64930020 | No | Point | No | 2015 | 2016-03-04 | 30102452 |  |  | MACT Source Categories | Fibers Production Processes | Spandex Fiber Production, Dry Spun Process | Fiber Spinning | Industrial Processes - Chemical Manuf |  | Retired | 4 | Chemical & Allied Product Mfg | 3 | Polymer & Resin Mfg | 4 | Synthetic Fiber
64930021 | No | Point | No | 2015 | 2016-03-04 | 30102452 |  |  | MACT Source Categories | Fibers Production Processes | Spandex Fiber Production, Dry Spun Process | Fiber Spinning: Spin Cell | Industrial Processes - Chemical Manuf |  | Retired | 4 | Chemical & Allied Product Mfg | 3 | Polymer & Resin Mfg | 4 | Synthetic Fiber
64930030 | No | Point | No | 2015 | 2016-03-04 | 30102452 |  |  | MACT Source Categories | Fibers Production Processes | Spandex Fiber Production, Dry Spun Process | Fiber Finishing | Industrial Processes - Chemical Manuf |  | Retired | 4 | Chemical & Allied Product Mfg | 3 | Polymer & Resin Mfg | 4 | Synthetic Fiber
64930031 | No | Point | No | 2015 | 2016-03-04 | 30102452 |  |  | MACT Source Categories | Fibers Production Processes | Spandex Fiber Production, Dry Spun Process | Fiber Finishing: Finish Application | Industrial Processes - Chemical Manuf |  | Retired | 4 | Chemical & Allied Product Mfg | 3 | Polymer & Resin Mfg | 4 | Synthetic Fiber
64930035 | No | Point | No | 2015 | 2016-03-04 | 30102452 |  |  | MACT Source Categories | Fibers Production Processes | Spandex Fiber Production, Dry Spun Process | Fiber Finishing: Processing | Industrial Processes - Chemical Manuf |  | Retired | 4 | Chemical & Allied Product Mfg | 3 | Polymer & Resin Mfg | 4 | Synthetic Fiber
64930040 | No | Point | No | 2015 | 2016-03-04 | 30102456 |  |  | MACT Source Categories | Fibers Production Processes | Spandex Fiber Production, Dry Spun Process | End Product Storage | Industrial Processes - Storage and Transfer |  | Retired | 9 | Storage & Transport | 7 | Organic Chemical Storage | 99 | Other
64930041 | No | Point | No | 2015 | 2016-03-04 | 30102456 |  |  | MACT Source Categories | Fibers Production Processes | Spandex Fiber Production, Dry Spun Process | End Product Storage: Beaming and Packaging | Industrial Processes - Storage and Transfer |  | Retired | 9 | Storage & Transport | 7 | Organic Chemical Storage | 99 | Other
64930045 | No | Point | No | 2015 | 2016-03-04 | 30102456 |  |  | MACT Source Categories | Fibers Production Processes | Spandex Fiber Production, Dry Spun Process | End Product Storage: Fiber Storage | Industrial Processes - Storage and Transfer |  | Retired | 9 | Storage & Transport | 7 | Organic Chemical Storage | 99 | Other
64930050 | No | Point | No | 2015 | 2016-03-04 | 30102452 |  |  | MACT Source Categories | Fibers Production Processes | Spandex Fiber Production, Dry Spun Process | Equipment Cleanup | Industrial Processes - Chemical Manuf |  | Retired | 4 | Chemical & Allied Product Mfg | 3 | Polymer & Resin Mfg | 4 | Synthetic Fiber
64931001 | No | Point | No | 2015 | 2016-03-04 | 30102461 |  |  | MACT Source Categories | Fibers Production Processes | Spandex Fiber Production, Reaction Spun Process | Spandex: Reaction Spun | Industrial Processes - Chemical Manuf |  | Retired | 4 | Chemical & Allied Product Mfg | 3 | Polymer & Resin Mfg | 4 | Synthetic Fiber
64931010 | No | Point | No | 2015 | 2016-03-04 | 30102464 |  |  | MACT Source Categories | Fibers Production Processes | Spandex Fiber Production, Reaction Spun Process | Raw Material Preparation | Industrial Processes - Chemical Manuf |  | Retired | 4 | Chemical & Allied Product Mfg | 3 | Polymer & Resin Mfg | 4 | Synthetic Fiber
64931011 | No | Point | No | 2015 | 2016-03-04 | 30102463 |  |  | MACT Source Categories | Fibers Production Processes | Spandex Fiber Production, Reaction Spun Process | Raw Material Preparation: Prepolymerization Vessel | Industrial Processes - Chemical Manuf |  | Retired | 4 | Chemical & Allied Product Mfg | 3 | Polymer & Resin Mfg | 4 | Synthetic Fiber
64931012 | No | Point | No | 2015 | 2016-03-04 | 30102462 |  |  | MACT Source Categories | Fibers Production Processes | Spandex Fiber Production, Reaction Spun Process | Raw Material Preparation: Filtration | Industrial Processes - Chemical Manuf |  | Retired | 4 | Chemical & Allied Product Mfg | 3 | Polymer & Resin Mfg | 4 | Synthetic Fiber
64931020 | No | Point | No | 2015 | 2016-03-04 | 30102462 |  |  | MACT Source Categories | Fibers Production Processes | Spandex Fiber Production, Reaction Spun Process | Reaction Spinning | Industrial Processes - Chemical Manuf |  | Retired | 4 | Chemical & Allied Product Mfg | 3 | Polymer & Resin Mfg | 4 | Synthetic Fiber
64931021 | No | Point | No | 2015 | 2016-03-04 | 30102462 |  |  | MACT Source Categories | Fibers Production Processes | Spandex Fiber Production, Reaction Spun Process | Reaction Spinning: Spin Bath | Industrial Processes - Chemical Manuf |  | Retired | 4 | Chemical & Allied Product Mfg | 3 | Polymer & Resin Mfg | 4 | Synthetic Fiber
64931022 | No | Point | No | 2015 | 2016-03-04 | 30102462 |  |  | MACT Source Categories | Fibers Production Processes | Spandex Fiber Production, Reaction Spun Process | Reaction Spinning: Conveyor | Industrial Processes - Chemical Manuf |  | Retired | 4 | Chemical & Allied Product Mfg | 3 | Polymer & Resin Mfg | 4 | Synthetic Fiber
64931030 | No | Point | No | 2015 | 2016-03-04 | 30102462 |  |  | MACT Source Categories | Fibers Production Processes | Spandex Fiber Production, Reaction Spun Process | Fiber Finishing | Industrial Processes - Chemical Manuf |  | Retired | 4 | Chemical & Allied Product Mfg | 3 | Polymer & Resin Mfg | 4 | Synthetic Fiber
64931031 | No | Point | No | 2015 | 2016-03-04 | 30102466 |  |  | MACT Source Categories | Fibers Production Processes | Spandex Fiber Production, Reaction Spun Process | Fiber Finishing: Drying Oven | Industrial Processes - Chemical Manuf |  | Retired | 4 | Chemical & Allied Product Mfg | 3 | Polymer & Resin Mfg | 4 | Synthetic Fiber
64931032 | No | Point | No | 2015 | 2016-03-04 | 30102462 |  |  | MACT Source Categories | Fibers Production Processes | Spandex Fiber Production, Reaction Spun Process | Fiber Finishing: Lubrication | Industrial Processes - Chemical Manuf |  | Retired | 4 | Chemical & Allied Product Mfg | 3 | Polymer & Resin Mfg | 4 | Synthetic Fiber
64931040 | No | Point | No | 2015 | 2016-03-04 | 30102467 |  |  | MACT Source Categories | Fibers Production Processes | Spandex Fiber Production, Reaction Spun Process | End Product Storage | Industrial Processes - Storage and Transfer |  | Retired | 9 | Storage & Transport | 7 | Organic Chemical Storage | 99 | Other
64931041 | No | Point | No | 2015 | 2016-03-04 | 30102467 |  |  | MACT Source Categories | Fibers Production Processes | Spandex Fiber Production, Reaction Spun Process | End Product Storage: Filament Winding | Industrial Processes - Storage and Transfer |  | Retired | 9 | Storage & Transport | 7 | Organic Chemical Storage | 99 | Other
64931050 | No | Point | No | 2015 | 2016-03-04 | 30102462 |  |  | MACT Source Categories | Fibers Production Processes | Spandex Fiber Production, Reaction Spun Process | Equipment Cleanup | Industrial Processes - Chemical Manuf |  | Retired | 4 | Chemical & Allied Product Mfg | 3 | Polymer & Resin Mfg | 4 | Synthetic Fiber
64980001 | No | Point | No | 2015 | 2016-03-04 | 30180001 |  |  | MACT Source Categories | Fibers Production Processes | Equipment Leaks | Equipment Leaks | Industrial Processes - Chemical Manuf |  | Retired | 7 | Other Industrial Processes | 99 | Miscellaneous Industrial Processes | 99 | Other
64982001 | No | Point | No | 2015 | 2016-03-04 | 30182014 |  |  | MACT Source Categories | Fibers Production Processes | Wastewater, Aggregate | Process Area Drains | Industrial Processes - Chemical Manuf |  | Retired | 10 | Waste Disposal & Recycling | 4 | Industrial Waste Water | 99 | Other
64982002 | No | Point | No | 2015 | 2016-03-04 | 30182014 |  |  | MACT Source Categories | Fibers Production Processes | Wastewater, Aggregate | Process Equipment Drains | Industrial Processes - Chemical Manuf |  | Retired | 10 | Waste Disposal & Recycling | 4 | Industrial Waste Water | 99 | Other
64982599 | No | Point | No | 2015 | 2016-03-04 | 30182002 |  |  | MACT Source Categories | Fibers Production Processes | Wastewater, Points of Generation | Specify Point of Generation | Industrial Processes - Chemical Manuf |  | Retired | 10 | Waste Disposal & Recycling | 4 | Industrial Waste Water | 99 | Other
65110001 | No | Point | Yes |  | 2012-03-20 |  |  |  | MACT Source Categories | Inorganic Chemicals Manufacturing | Antimony Oxides Manufacturing | Antimony Oxides Production | Industrial Processes - Chemical Manuf |  | Active | 4 | Chemical & Allied Product Mfg | 2 | Inorganic Chemical Mfg | 99 | Other
65110010 | No | Point | Yes |  | 2012-03-20 |  |  |  | MACT Source Categories | Inorganic Chemicals Manufacturing | Antimony Oxides Manufacturing | Burnoff of Antimony | Industrial Processes - Chemical Manuf |  | Active | 4 | Chemical & Allied Product Mfg | 2 | Inorganic Chemical Mfg | 99 | Other
65110011 | No | Point | Yes |  | 2012-03-20 |  |  |  | MACT Source Categories | Inorganic Chemicals Manufacturing | Antimony Oxides Manufacturing | Roasting: Shaft Furnace | Industrial Processes - Chemical Manuf |  | Active | 4 | Chemical & Allied Product Mfg | 2 | Inorganic Chemical Mfg | 99 | Other
65110012 | No | Point | Yes |  | 2012-03-20 |  |  |  | MACT Source Categories | Inorganic Chemicals Manufacturing | Antimony Oxides Manufacturing | Roasting: Rotary Kiln | Industrial Processes - Chemical Manuf |  | Active | 4 | Chemical & Allied Product Mfg | 2 | Inorganic Chemical Mfg | 99 | Other
65110013 | No | Point | Yes |  | 2012-03-20 |  |  |  | MACT Source Categories | Inorganic Chemicals Manufacturing | Antimony Oxides Manufacturing | Roasting: Blast Roaster | Industrial Processes - Chemical Manuf |  | Active | 4 | Chemical & Allied Product Mfg | 2 | Inorganic Chemical Mfg | 99 | Other
65110014 | No | Point | Yes |  | 2012-03-20 |  |  |  | MACT Source Categories | Inorganic Chemicals Manufacturing | Antimony Oxides Manufacturing | Roasting: Converter | Industrial Processes - Chemical Manuf |  | Active | 4 | Chemical & Allied Product Mfg | 2 | Inorganic Chemical Mfg | 99 | Other
65110020 | No | Point | Yes |  | 2012-03-20 |  |  |  | MACT Source Categories | Inorganic Chemicals Manufacturing | Antimony Oxides Manufacturing | Recovery | Industrial Processes - Chemical Manuf |  | Active | 4 | Chemical & Allied Product Mfg | 2 | Inorganic Chemical Mfg | 99 | Other
65110021 | No | Point | Yes |  | 2012-03-20 |  |  |  | MACT Source Categories | Inorganic Chemicals Manufacturing | Antimony Oxides Manufacturing | Recovery: Baghouse | Industrial Processes - Chemical Manuf |  | Active | 4 | Chemical & Allied Product Mfg | 1 | Organic Chemical Mfg | 99 | Other
65110022 | No | Point | Yes |  | 2012-03-20 |  |  |  | MACT Source Categories | Inorganic Chemicals Manufacturing | Antimony Oxides Manufacturing | Recovery: Flues | Industrial Processes - Chemical Manuf |  | Active | 4 | Chemical & Allied Product Mfg | 2 | Inorganic Chemical Mfg | 99 | Other
65110023 | No | Point | Yes |  | 2012-03-20 |  |  |  | MACT Source Categories | Inorganic Chemicals Manufacturing | Antimony Oxides Manufacturing | Recovery: Condensing Pipes | Industrial Processes - Chemical Manuf |  | Active | 4 | Chemical & Allied Product Mfg | 2 | Inorganic Chemical Mfg | 99 | Other
65110024 | No | Point | Yes |  | 2012-03-20 |  |  |  | MACT Source Categories | Inorganic Chemicals Manufacturing | Antimony Oxides Manufacturing | Recovery: Cottrell Precipitators | Industrial Processes - Chemical Manuf |  | Active | 4 | Chemical & Allied Product Mfg | 2 | Inorganic Chemical Mfg | 99 | Other
65110029 | No | Point | Yes |  | 2012-03-20 |  |  |  | MACT Source Categories | Inorganic Chemicals Manufacturing | Antimony Oxides Manufacturing | Recovery: Specify Type of Recovery Equipment | Industrial Processes - Chemical Manuf |  | Active | 4 | Chemical & Allied Product Mfg | 2 | Inorganic Chemical Mfg | 99 | Other
65130001 | No | Point | Yes |  | 2012-03-20 |  |  |  | MACT Source Categories | Inorganic Chemicals Manufacturing | Fumed Silica Manufacturing | Fumed Silica Production | Industrial Processes - Chemical Manuf |  | Active | 4 | Chemical & Allied Product Mfg | 2 | Inorganic Chemical Mfg | 99 | Other
65130010 | No | Point | Yes |  | 2012-03-20 |  |  |  | MACT Source Categories | Inorganic Chemicals Manufacturing | Fumed Silica Manufacturing | Process Vents | Industrial Processes - Chemical Manuf |  | Active | 4 | Chemical & Allied Product Mfg | 2 | Inorganic Chemical Mfg | 99 | Other
65130011 | No | Point | Yes |  | 2012-03-20 |  |  |  | MACT Source Categories | Inorganic Chemicals Manufacturing | Fumed Silica Manufacturing | Process Vents: Reaction | Industrial Processes - Chemical Manuf |  | Active | 4 | Chemical & Allied Product Mfg | 2 | Inorganic Chemical Mfg | 99 | Other
65130020 | No | Point | Yes |  | 2012-03-20 |  |  |  | MACT Source Categories | Inorganic Chemicals Manufacturing | Fumed Silica Manufacturing | Process Vents: Separation | Industrial Processes - Chemical Manuf |  | Active | 4 | Chemical & Allied Product Mfg | 2 | Inorganic Chemical Mfg | 99 | Other
65130040 | No | Point | Yes |  | 2012-03-20 |  |  |  | MACT Source Categories | Inorganic Chemicals Manufacturing | Fumed Silica Manufacturing | Process Vents: End Product Storage | Industrial Processes - Storage and Transfer |  | Active | 9 | Storage & Transport | 9 | Inorganic Chemical Storage | 99 | Other
65135001 | No | Point | Yes |  | 2012-03-20 |  |  |  | MACT Source Categories | Inorganic Chemicals Manufacturing | Quaternary Ammonium Compounds Manufacturing | Quaternary Ammonium Compound Production | Industrial Processes - Chemical Manuf |  | Active | 4 | Chemical & Allied Product Mfg | 2 | Inorganic Chemical Mfg | 99 | Other
65135010 | No | Point | Yes |  | 2012-03-20 |  |  |  | MACT Source Categories | Inorganic Chemicals Manufacturing | Quaternary Ammonium Compounds Manufacturing | Process Vents | Industrial Processes - Chemical Manuf |  | Active | 4 | Chemical & Allied Product Mfg | 2 | Inorganic Chemical Mfg | 99 | Other
65135011 | No | Point | Yes |  | 2012-03-20 |  |  |  | MACT Source Categories | Inorganic Chemicals Manufacturing | Quaternary Ammonium Compounds Manufacturing | Process Vents: Reactor | Industrial Processes - Chemical Manuf |  | Active | 4 | Chemical & Allied Product Mfg | 2 | Inorganic Chemical Mfg | 99 | Other
65135012 | No | Point | Yes |  | 2012-03-20 |  |  |  | MACT Source Categories | Inorganic Chemicals Manufacturing | Quaternary Ammonium Compounds Manufacturing | Process Vents: Cooling | Industrial Processes - Chemical Manuf |  | Active | 4 | Chemical & Allied Product Mfg | 2 | Inorganic Chemical Mfg | 99 | Other
65135013 | No | Point | Yes |  | 2012-03-20 |  |  |  | MACT Source Categories | Inorganic Chemicals Manufacturing | Quaternary Ammonium Compounds Manufacturing | Process Vents: pH Adjustment | Industrial Processes - Chemical Manuf |  | Active | 4 | Chemical & Allied Product Mfg | 2 | Inorganic Chemical Mfg | 99 | Other
65135014 | No | Point | Yes |  | 2012-03-20 |  |  |  | MACT Source Categories | Inorganic Chemicals Manufacturing | Quaternary Ammonium Compounds Manufacturing | Process Vents: Filtration | Industrial Processes - Chemical Manuf |  | Active | 4 | Chemical & Allied Product Mfg | 2 | Inorganic Chemical Mfg | 99 | Other
65135030 | No | Point | Yes |  | 2012-03-20 |  |  |  | MACT Source Categories | Inorganic Chemicals Manufacturing | Quaternary Ammonium Compounds Manufacturing | Process Vents: End Product Storage | Industrial Processes - Storage and Transfer |  | Active | 9 | Storage & Transport | 9 | Inorganic Chemical Storage | 99 | Other
65140001 | No | Point | Yes |  | 2012-03-20 |  |  |  | MACT Source Categories | Inorganic Chemicals Manufacturing | Sodium Cyanide Manufacturing | Sodium Cyanide Production | Industrial Processes - Chemical Manuf |  | Active | 4 | Chemical & Allied Product Mfg | 2 | Inorganic Chemical Mfg | 99 | Other
65140010 | No | Point | Yes |  | 2012-03-20 |  |  |  | MACT Source Categories | Inorganic Chemicals Manufacturing | Sodium Cyanide Manufacturing | Process Vents | Industrial Processes - Chemical Manuf |  | Active | 4 | Chemical & Allied Product Mfg | 2 | Inorganic Chemical Mfg | 99 | Other
65140011 | No | Point | Yes |  | 2012-03-20 |  |  |  | MACT Source Categories | Inorganic Chemicals Manufacturing | Sodium Cyanide Manufacturing | Process Vents: Reactor | Industrial Processes - Chemical Manuf |  | Active | 4 | Chemical & Allied Product Mfg | 2 | Inorganic Chemical Mfg | 99 | Other
65140012 | No | Point | Yes |  | 2012-03-20 |  |  |  | MACT Source Categories | Inorganic Chemicals Manufacturing | Sodium Cyanide Manufacturing | Process Vents: Evaporator | Industrial Processes - Chemical Manuf |  | Active | 4 | Chemical & Allied Product Mfg | 2 | Inorganic Chemical Mfg | 99 | Other
65140013 | No | Point | Yes |  | 2012-03-20 |  |  |  | MACT Source Categories | Inorganic Chemicals Manufacturing | Sodium Cyanide Manufacturing | Process Vents: Filtration | Industrial Processes - Chemical Manuf |  | Active | 4 | Chemical & Allied Product Mfg | 2 | Inorganic Chemical Mfg | 99 | Other
65140014 | No | Point | Yes |  | 2012-03-20 |  |  |  | MACT Source Categories | Inorganic Chemicals Manufacturing | Sodium Cyanide Manufacturing | Process Vents: Mixing Conveyor | Industrial Processes - Chemical Manuf |  | Active | 4 | Chemical & Allied Product Mfg | 2 | Inorganic Chemical Mfg | 99 | Other
65140015 | No | Point | Yes |  | 2012-03-20 |  |  |  | MACT Source Categories | Inorganic Chemicals Manufacturing | Sodium Cyanide Manufacturing | Process Vents: Drying | Industrial Processes - Chemical Manuf |  | Active | 4 | Chemical & Allied Product Mfg | 2 | Inorganic Chemical Mfg | 99 | Other
65140016 | No | Point | Yes |  | 2012-03-20 |  |  |  | MACT Source Categories | Inorganic Chemicals Manufacturing | Sodium Cyanide Manufacturing | Process Vents: Compacting | Industrial Processes - Chemical Manuf |  | Active | 4 | Chemical & Allied Product Mfg | 2 | Inorganic Chemical Mfg | 99 | Other
65140017 | No | Point | Yes |  | 2012-03-20 |  |  |  | MACT Source Categories | Inorganic Chemicals Manufacturing | Sodium Cyanide Manufacturing | Process Vents: Classifier | Industrial Processes - Chemical Manuf |  | Active | 4 | Chemical & Allied Product Mfg | 2 | Inorganic Chemical Mfg | 99 | Other
65140018 | No | Point | Yes |  | 2012-03-20 |  |  |  | MACT Source Categories | Inorganic Chemicals Manufacturing | Sodium Cyanide Manufacturing | Process Vents: Briquetting | Industrial Processes - Chemical Manuf |  | Active | 4 | Chemical & Allied Product Mfg | 2 | Inorganic Chemical Mfg | 99 | Other
65140030 | No | Point | Yes |  | 2012-03-20 |  |  |  | MACT Source Categories | Inorganic Chemicals Manufacturing | Sodium Cyanide Manufacturing | Process Vents: End Product Storage | Industrial Processes - Storage and Transfer |  | Active | 9 | Storage & Transport | 9 | Inorganic Chemical Storage | 99 | Other
65145001 | No | Point | Yes |  | 2012-03-20 |  |  |  | MACT Source Categories | Inorganic Chemicals Manufacturing | Uranium Hexafluoride Manufacturing | Uranium Hexafluoride Production Direct Fluorination | Industrial Processes - Chemical Manuf |  | Active | 4 | Chemical & Allied Product Mfg | 2 | Inorganic Chemical Mfg | 99 | Other
65145010 | No | Point | Yes |  | 2012-03-20 |  |  |  | MACT Source Categories | Inorganic Chemicals Manufacturing | Uranium Hexafluoride Manufacturing | Fluorination Tower | Industrial Processes - Chemical Manuf |  | Active | 4 | Chemical & Allied Product Mfg | 2 | Inorganic Chemical Mfg | 99 | Other
65145011 | No | Point | Yes |  | 2012-03-20 |  |  |  | MACT Source Categories | Inorganic Chemicals Manufacturing | Uranium Hexafluoride Manufacturing | Fluorination Tower: Reactor | Industrial Processes - Chemical Manuf |  | Active | 4 | Chemical & Allied Product Mfg | 2 | Inorganic Chemical Mfg | 99 | Other
65145020 | No | Point | Yes |  | 2012-03-20 |  |  |  | MACT Source Categories | Inorganic Chemicals Manufacturing | Uranium Hexafluoride Manufacturing | Product Finishing | Industrial Processes - Chemical Manuf |  | Active | 4 | Chemical & Allied Product Mfg | 2 | Inorganic Chemical Mfg | 99 | Other
65145021 | No | Point | Yes |  | 2012-03-20 |  |  |  | MACT Source Categories | Inorganic Chemicals Manufacturing | Uranium Hexafluoride Manufacturing | Product Finishing: Cyclone | Industrial Processes - Chemical Manuf |  | Active | 4 | Chemical & Allied Product Mfg | 2 | Inorganic Chemical Mfg | 99 | Other
65145022 | No | Point | Yes |  | 2012-03-20 |  |  |  | MACT Source Categories | Inorganic Chemicals Manufacturing | Uranium Hexafluoride Manufacturing | Product Finishing: Filtration | Industrial Processes - Chemical Manuf |  | Active | 4 | Chemical & Allied Product Mfg | 2 | Inorganic Chemical Mfg | 99 | Other
65145023 | No | Point | Yes |  | 2012-03-20 |  |  |  | MACT Source Categories | Inorganic Chemicals Manufacturing | Uranium Hexafluoride Manufacturing | Product Finishing: Cold Trap/Condenser | Industrial Processes - Chemical Manuf |  | Active | 4 | Chemical & Allied Product Mfg | 2 | Inorganic Chemical Mfg | 99 | Other
65145030 | No | Point | Yes |  | 2012-03-20 |  |  |  | MACT Source Categories | Inorganic Chemicals Manufacturing | Uranium Hexafluoride Manufacturing | End Product Loading and Storage | Industrial Processes - Storage and Transfer |  | Active | 4 | Chemical & Allied Product Mfg | 2 | Inorganic Chemical Mfg | 99 | Other
65145031 | No | Point | Yes |  | 2012-03-20 |  |  |  | MACT Source Categories | Inorganic Chemicals Manufacturing | Uranium Hexafluoride Manufacturing | End Product Loading: Cylinder Loading Station | Industrial Processes - Storage and Transfer |  | Active | 4 | Chemical & Allied Product Mfg | 2 | Inorganic Chemical Mfg | 99 | Other
65180001 | No | Point | No | 2015 | 2016-03-04 | 30180001 |  |  | MACT Source Categories | Inorganic Chemicals Manufacturing | Equipment Leaks | Equipment Leaks | Industrial Processes - Chemical Manuf |  | Retired | 4 | Chemical & Allied Product Mfg | 1 | Organic Chemical Mfg | 99 | Other
65182001 | No | Point | No | 2015 | 2016-03-04 | 30182014 |  |  | MACT Source Categories | Inorganic Chemicals Manufacturing | Wastewater Aggregate | Process Area Drains | Industrial Processes - Chemical Manuf |  | Retired | 10 | Waste Disposal & Recycling | 4 | Industrial Waste Water | 99 | Other
65182002 | No | Point | No | 2015 | 2016-03-04 | 30182014 |  |  | MACT Source Categories | Inorganic Chemicals Manufacturing | Wastewater Aggregate | Process Equipment Drains | Industrial Processes - Chemical Manuf |  | Retired | 10 | Waste Disposal & Recycling | 4 | Industrial Waste Water | 99 | Other
65182501 | No | Point | No | 2015 | 2016-03-04 | 30182599 |  |  | MACT Source Categories | Inorganic Chemicals Manufacturing | Wastewater, Points of Generation | Filtration | Industrial Processes - Chemical Manuf |  | Retired | 10 | Waste Disposal & Recycling | 4 | Industrial Waste Water | 99 | Other
65182599 | No | Point | No | 2015 | 2016-03-04 | 30182599 |  |  | MACT Source Categories | Inorganic Chemicals Manufacturing | Wastewater, Points of Generation | Specify Point of Generation | Industrial Processes - Chemical Manuf |  | Retired | 10 | Waste Disposal & Recycling | 4 | Industrial Waste Water | 99 | Other
68110001 | No | Point | Yes |  | 2012-03-20 |  |  |  | MACT Source Categories | Consumer Product Manufacturing Facilities | Aerosol Can - Filling Facilities | Aerosol Can Filling | Industrial Processes - NEC |  | Active | 8 | Solvent Utilization | 6 | Nonindustrial | 5 | Consumer Solvents
68110010 | No | Point | Yes |  | 2012-03-20 |  |  |  | MACT Source Categories | Consumer Product Manufacturing Facilities | Aerosol Can - Filling Facilities | Process Vents | Industrial Processes - NEC |  | Active | 8 | Solvent Utilization | 7 | Solvent Utilization NEC | 99 | Other
68110011 | No | Point | Yes |  | 2012-03-20 |  |  |  | MACT Source Categories | Consumer Product Manufacturing Facilities | Aerosol Can - Filling Facilities | Process Vents: Mixing Tanks | Industrial Processes - NEC |  | Active | 8 | Solvent Utilization | 7 | Solvent Utilization NEC | 99 | Other
68110020 | No | Point | Yes |  | 2012-03-20 |  |  |  | MACT Source Categories | Consumer Product Manufacturing Facilities | Aerosol Can - Filling Facilities | Process Vents: Aerosol Can Filling | Industrial Processes - NEC |  | Active | 8 | Solvent Utilization | 7 | Solvent Utilization NEC | 99 | Other
68110021 | No | Point | Yes |  | 2012-03-20 |  |  |  | MACT Source Categories | Consumer Product Manufacturing Facilities | Aerosol Can - Filling Facilities | Process Vents, Aerosol Can Filling: Product Filling | Industrial Processes - NEC |  | Active | 8 | Solvent Utilization | 7 | Solvent Utilization NEC | 99 | Other
68110022 | No | Point | Yes |  | 2012-03-20 |  |  |  | MACT Source Categories | Consumer Product Manufacturing Facilities | Aerosol Can - Filling Facilities | Process Vents, Aerosol Can Filling: Valve Stem and Valve Insertion | Industrial Processes - NEC |  | Active | 8 | Solvent Utilization | 7 | Solvent Utilization NEC | 99 | Other
68110023 | No | Point | Yes |  | 2012-03-20 |  |  |  | MACT Source Categories | Consumer Product Manufacturing Facilities | Aerosol Can - Filling Facilities | Process Vents, Aerosol Can Filling: Propellant Charging | Industrial Processes - NEC |  | Active | 8 | Solvent Utilization | 7 | Solvent Utilization NEC | 99 | Other
68110024 | No | Point | Yes |  | 2012-03-20 |  |  |  | MACT Source Categories | Consumer Product Manufacturing Facilities | Aerosol Can - Filling Facilities | Process Vents, Aerosol Can Filling: Sealing Production Can | Industrial Processes - NEC |  | Active | 8 | Solvent Utilization | 6 | Nonindustrial | 5 | Consumer Solvents
68110030 | No | Point | Yes |  | 2012-03-20 |  |  |  | MACT Source Categories | Consumer Product Manufacturing Facilities | Aerosol Can - Filling Facilities | Process Vents: Water Bath, Leak Check | Industrial Processes - NEC |  | Active | 8 | Solvent Utilization | 7 | Solvent Utilization NEC | 99 | Other
68110035 | No | Point | Yes |  | 2012-03-20 |  |  |  | MACT Source Categories | Consumer Product Manufacturing Facilities | Aerosol Can - Filling Facilities | Process Vents: Can Washing | Industrial Processes - NEC |  | Active | 8 | Solvent Utilization | 7 | Solvent Utilization NEC | 99 | Other
68180001 | No | Point | Yes |  | 2012-03-20 |  |  |  | MACT Source Categories | Consumer Product Manufacturing Facilities | Equipment Leaks | Equipment Leaks | Industrial Processes - NEC |  | Active | 8 | Solvent Utilization | 7 | Solvent Utilization NEC | 99 | Other
68182001 | No | Point | Yes |  | 2012-03-20 |  |  |  | MACT Source Categories | Consumer Product Manufacturing Facilities | Wastewater, Aggregate | Process Area Drains | Industrial Processes - NEC |  | Active | 10 | Waste Disposal & Recycling | 4 | Industrial Waste Water | 99 | Other
68182002 | No | Point | Yes |  | 2012-03-20 |  |  |  | MACT Source Categories | Consumer Product Manufacturing Facilities | Wastewater, Aggregate | Process Equipment Drains | Industrial Processes - NEC |  | Active | 10 | Waste Disposal & Recycling | 4 | Industrial Waste Water | 99 | Other
68182599 | No | Point | Yes |  | 2012-03-20 |  |  |  | MACT Source Categories | Consumer Product Manufacturing Facilities | Wastewater, Points of Generation | Specify Point of Generation | Industrial Processes - NEC |  | Active | 10 | Waste Disposal & Recycling | 4 | Industrial Waste Water | 99 | Other
68240030 | No | Point | Yes |  | 2012-03-20 |  |  |  | MACT Source Categories | Miscellaneous Processes | Paint Stripper Users - Chemical Strippers | Application, Degradation, and Coating Removal Steps | Industrial Processes - NEC |  | Active | 8 | Solvent Utilization | 6 | Nonindustrial | 99 | Other
68240031 | No | Point | Yes |  | 2016-11-23 |  |  |  | MACT Source Categories | Miscellaneous Processes | Paint Stripper Users - Chemical Strippers | Application, Degradation, and Coating Removal Steps: Methylene Chloride | Industrial Processes - NEC |  | Active | 8 | Solvent Utilization | 3 | Dry Cleaning | 99 | Other
68240059 | No | Point | Yes | 2002 | 2012-03-20 | 68240030 |  |  | MACT Source Categories | Miscellaneous Processes | Paint Stripper Users - Chemical Strippers | Application, Degradation, and Coating Removal Steps: Other Not Listed | Industrial Processes - NEC |  | Retired | 8 | Solvent Utilization | 6 | Nonindustrial | 99 | Other
68241001 | No | Point | Yes |  | 2012-03-20 |  |  |  | MACT Source Categories | Miscellaneous Processes | Paint Stripper Users - Non-chemical Strippers | Media Blasting | Industrial Processes - NEC |  | Active | 8 | Solvent Utilization | 6 | Nonindustrial | 99 | Other
68241002 | No | Point | Yes |  | 2012-03-20 |  |  |  | MACT Source Categories | Miscellaneous Processes | Paint Stripper Users - Non-chemical Strippers | Media Blasting: Plastic Bead/Media | Industrial Processes - NEC |  | Active | 8 | Solvent Utilization | 6 | Nonindustrial | 99 | Other
68241004 | No | Point | Yes |  | 2012-03-20 |  |  |  | MACT Source Categories | Miscellaneous Processes | Paint Stripper Users - Non-chemical Strippers | Media Blasting: Wheat Starch | Industrial Processes - NEC |  | Active | 8 | Solvent Utilization | 6 | Nonindustrial | 99 | Other
68241006 | No | Point | Yes |  | 2012-03-20 |  |  |  | MACT Source Categories | Miscellaneous Processes | Paint Stripper Users - Non-chemical Strippers | Media Blasting: Grit | Industrial Processes - NEC |  | Active | 8 | Solvent Utilization | 6 | Nonindustrial | 99 | Other
68241008 | No | Point | Yes |  | 2012-03-20 |  |  |  | MACT Source Categories | Miscellaneous Processes | Paint Stripper Users - Non-chemical Strippers | Media Blasting: Sand | Industrial Processes - NEC |  | Active | 8 | Solvent Utilization | 6 | Nonindustrial | 99 | Other
68241010 | No | Point | Yes |  | 2012-03-20 |  |  |  | MACT Source Categories | Miscellaneous Processes | Paint Stripper Users - Non-chemical Strippers | Media Blasting: Carbon Dioxide | Industrial Processes - NEC |  | Active | 8 | Solvent Utilization | 6 | Nonindustrial | 99 | Other
68241012 | No | Point | Yes |  | 2012-03-20 |  |  |  | MACT Source Categories | Miscellaneous Processes | Paint Stripper Users - Non-chemical Strippers | Media Blasting: Sodium Bicarbonate | Industrial Processes - NEC |  | Active | 8 | Solvent Utilization | 6 | Nonindustrial | 99 | Other
68241013 | No | Point | Yes |  | 2012-03-20 |  |  |  | MACT Source Categories | Miscellaneous Processes | Paint Stripper Users - Non-chemical Strippers | Media Blasting: Ice Crystal | Industrial Processes - NEC |  | Active | 8 | Solvent Utilization | 6 | Nonindustrial | 99 | Other
68241030 | No | Point | Yes |  | 2012-03-20 |  |  |  | MACT Source Categories | Miscellaneous Processes | Paint Stripper Users - Non-chemical Strippers | Media Blasting: Other Not Listed | Industrial Processes - NEC |  | Active | 8 | Solvent Utilization | 3 | Dry Cleaning | 99 | Other
68241036 | No | Point | Yes |  | 2012-03-20 |  |  |  | MACT Source Categories | Miscellaneous Processes | Paint Stripper Users - Non-chemical Strippers | UV Removal | Industrial Processes - NEC |  | Active | 8 | Solvent Utilization | 6 | Nonindustrial | 99 | Other
68241038 | No | Point | Yes |  | 2012-03-20 |  |  |  | MACT Source Categories | Miscellaneous Processes | Paint Stripper Users - Non-chemical Strippers | Water Jet: Blasting | Industrial Processes - NEC |  | Active | 8 | Solvent Utilization | 6 | Nonindustrial | 99 | Other
68241039 | No | Point | Yes |  | 2012-03-20 |  |  |  | MACT Source Categories | Miscellaneous Processes | Paint Stripper Users - Non-chemical Strippers | High Pressure Water Jet: Blasting | Industrial Processes - NEC |  | Active | 8 | Solvent Utilization | 6 | Nonindustrial | 99 | Other
68241042 | No | Point | Yes |  | 2012-03-20 |  |  |  | MACT Source Categories | Miscellaneous Processes | Paint Stripper Users - Non-chemical Strippers | Excimer Flash Lamp | Industrial Processes - NEC |  | Active | 8 | Solvent Utilization | 6 | Nonindustrial | 99 | Other
68241044 | No | Point | Yes |  | 2012-03-20 |  |  |  | MACT Source Categories | Miscellaneous Processes | Paint Stripper Users - Non-chemical Strippers | Xenon Flash Lamp | Industrial Processes - NEC |  | Active | 8 | Solvent Utilization | 6 | Nonindustrial | 99 | Other
68241046 | No | Point | Yes |  | 2012-03-20 |  |  |  | MACT Source Categories | Miscellaneous Processes | Paint Stripper Users - Non-chemical Strippers | Carbon Dioxide Pulsed Laser | Industrial Processes - NEC |  | Active | 8 | Solvent Utilization | 6 | Nonindustrial | 99 | Other
68241098 | No | Point | Yes |  | 2012-03-20 |  |  |  | MACT Source Categories | Miscellaneous Processes | Paint Stripper Users - Non-chemical Strippers | Other Non-chemical: Blasting | Industrial Processes - NEC |  | Active | 8 | Solvent Utilization | 6 | Nonindustrial | 99 | Other
68282001 | No | Point | No | 2015 | 2016-03-04 | 50382001 |  |  | MACT Source Categories | Miscellaneous Processes | Wastewater, Aggregate | Process Area Drains | Industrial Processes - NEC |  | Retired | 10 | Waste Disposal & Recycling | 4 | Industrial Waste Water | 99 | Other
68282002 | No | Point | No | 2015 | 2016-03-04 | 50382002 |  |  | MACT Source Categories | Miscellaneous Processes | Wastewater, Aggregate | Process Equipment Drains | Industrial Processes - NEC |  | Retired | 10 | Waste Disposal & Recycling | 4 | Industrial Waste Water | 99 | Other
68282599 | No | Point | No | 2015 | 2016-03-04 | 50382599 |  |  | MACT Source Categories | Miscellaneous Processes | Wastewater, Points of Generation | Specify Point of Generation | Industrial Processes - NEC |  | Retired | 10 | Waste Disposal & Recycling | 4 | Industrial Waste Water | 99 | Other
68430001 | No | Point | Yes |  | 2012-03-20 |  |  |  | MACT Source Categories | Miscellaneous Processes (Chemicals) | Chlorinated Paraffins Production, Batch Process | Chlorinated Paraffins: Batch Process | Industrial Processes - Chemical Manuf |  | Active | 4 | Chemical & Allied Product Mfg | 1 | Organic Chemical Mfg | 99 | Other
68430010 | No | Point | Yes |  | 2012-03-20 |  |  |  | MACT Source Categories | Miscellaneous Processes (Chemicals) | Chlorinated Paraffins Production, Batch Process | Process Vents | Industrial Processes - Chemical Manuf |  | Active | 4 | Chemical & Allied Product Mfg | 1 | Organic Chemical Mfg | 99 | Other
68430011 | No | Point | Yes |  | 2012-03-20 |  |  |  | MACT Source Categories | Miscellaneous Processes (Chemicals) | Chlorinated Paraffins Production, Batch Process | Process Vents: Paraffins/Chlorine Reactor | Industrial Processes - Chemical Manuf |  | Active | 4 | Chemical & Allied Product Mfg | 1 | Organic Chemical Mfg | 99 | Other
68430020 | No | Point | Yes |  | 2012-03-20 |  |  |  | MACT Source Categories | Miscellaneous Processes (Chemicals) | Chlorinated Paraffins Production, Batch Process | Process Vents: Paraffins Stabilization Vessel | Industrial Processes - Chemical Manuf |  | Active | 4 | Chemical & Allied Product Mfg | 1 | Organic Chemical Mfg | 99 | Other
68430030 | No | Point | Yes |  | 2012-03-20 |  |  |  | MACT Source Categories | Miscellaneous Processes (Chemicals) | Chlorinated Paraffins Production, Batch Process | Process Vents: Product Storage | Industrial Processes - Storage and Transfer |  | Active | 9 | Storage & Transport | 7 | Organic Chemical Storage | 99 | Other
68430031 | No | Point | Yes |  | 2012-03-20 |  |  |  | MACT Source Categories | Miscellaneous Processes (Chemicals) | Chlorinated Paraffins Production, Batch Process | Process Vents: Partially Chlorinated Paraffin Storage Vessel | Industrial Processes - Storage and Transfer |  | Active | 9 | Storage & Transport | 7 | Organic Chemical Storage | 99 | Other
68430032 | No | Point | Yes |  | 2012-03-20 |  |  |  | MACT Source Categories | Miscellaneous Processes (Chemicals) | Chlorinated Paraffins Production, Batch Process | Process Vents: Product Storage: Chlorinated Paraffin | Industrial Processes - Storage and Transfer |  | Active | 9 | Storage & Transport | 7 | Organic Chemical Storage | 99 | Other
68430101 | No | Point | Yes |  | 2012-03-20 |  |  |  | MACT Source Categories | Miscellaneous Processes (Chemicals) | Chlorinated Paraffins Production, Continuous Process | Chlorinated Paraffins: Continuous Process | Industrial Processes - Chemical Manuf |  | Active | 4 | Chemical & Allied Product Mfg | 1 | Organic Chemical Mfg | 99 | Other
68430110 | No | Point | Yes |  | 2012-03-20 |  |  |  | MACT Source Categories | Miscellaneous Processes (Chemicals) | Chlorinated Paraffins Production, Continuous Process | Process Vents | Industrial Processes - Chemical Manuf |  | Active | 4 | Chemical & Allied Product Mfg | 1 | Organic Chemical Mfg | 99 | Other
68430111 | No | Point | Yes |  | 2012-03-20 |  |  |  | MACT Source Categories | Miscellaneous Processes (Chemicals) | Chlorinated Paraffins Production, Continuous Process | Process Vents: Paraffins/Chlorine Reactors | Industrial Processes - Chemical Manuf |  | Active | 4 | Chemical & Allied Product Mfg | 1 | Organic Chemical Mfg | 99 | Other
68430120 | No | Point | Yes |  | 2012-03-20 |  |  |  | MACT Source Categories | Miscellaneous Processes (Chemicals) | Chlorinated Paraffins Production, Continuous Process | Process Vents: Paraffins Stabilization Vessel | Industrial Processes - Chemical Manuf |  | Active | 4 | Chemical & Allied Product Mfg | 1 | Organic Chemical Mfg | 99 | Other
68430130 | No | Point | Yes |  | 2012-03-20 |  |  |  | MACT Source Categories | Miscellaneous Processes (Chemicals) | Chlorinated Paraffins Production, Continuous Process | Process Vents: Product Storage | Industrial Processes - Storage and Transfer |  | Active | 9 | Storage & Transport | 7 | Organic Chemical Storage | 99 | Other
68430131 | No | Point | Yes |  | 2012-03-20 |  |  |  | MACT Source Categories | Miscellaneous Processes (Chemicals) | Chlorinated Paraffins Production, Continuous Process | Process Vents: Partially Chlorinated Paraffin Storage Vessel | Industrial Processes - Storage and Transfer |  | Active | 9 | Storage & Transport | 7 | Organic Chemical Storage | 99 | Other
68430132 | No | Point | Yes |  | 2012-03-20 |  |  |  | MACT Source Categories | Miscellaneous Processes (Chemicals) | Chlorinated Paraffins Production, Continuous Process | Process Vents, Product Storage: Chlorinated Paraffin | Industrial Processes - Storage and Transfer |  | Active | 9 | Storage & Transport | 7 | Organic Chemical Storage | 99 | Other
68435001 | No | Point | Yes |  | 2012-03-20 |  |  |  | MACT Source Categories | Miscellaneous Processes (Chemicals) | Dodecanoic Acid Production | Dodecanedioic Acid Production | Industrial Processes - Chemical Manuf |  | Active | 4 | Chemical & Allied Product Mfg | 1 | Organic Chemical Mfg | 99 | Other
68435010 | No | Point | Yes |  | 2012-03-20 |  |  |  | MACT Source Categories | Miscellaneous Processes (Chemicals) | Dodecanoic Acid Production | Process Vents | Industrial Processes - Chemical Manuf |  | Active | 4 | Chemical & Allied Product Mfg | 1 | Organic Chemical Mfg | 99 | Other
68435011 | No | Point | Yes |  | 2012-03-20 |  |  |  | MACT Source Categories | Miscellaneous Processes (Chemicals) | Dodecanoic Acid Production | Process Vents: Butadiene Dryer | Industrial Processes - Chemical Manuf |  | Active | 4 | Chemical & Allied Product Mfg | 1 | Organic Chemical Mfg | 99 | Other
68435012 | No | Point | Yes |  | 2012-03-20 |  |  |  | MACT Source Categories | Miscellaneous Processes (Chemicals) | Dodecanoic Acid Production | Process Vents: Reactor | Industrial Processes - Chemical Manuf |  | Active | 4 | Chemical & Allied Product Mfg | 1 | Organic Chemical Mfg | 99 | Other
68435013 | No | Point | Yes |  | 2012-03-20 |  |  |  | MACT Source Categories | Miscellaneous Processes (Chemicals) | Dodecanoic Acid Production | Process Vents: Jets | Industrial Processes - Chemical Manuf |  | Active | 4 | Chemical & Allied Product Mfg | 1 | Organic Chemical Mfg | 99 | Other
68435040 | No | Point | Yes |  | 2012-03-20 |  |  |  | MACT Source Categories | Miscellaneous Processes (Chemicals) | Dodecanoic Acid Production | Waste Liquids | Industrial Processes - Chemical Manuf |  | Active | 4 | Chemical & Allied Product Mfg | 1 | Organic Chemical Mfg | 99 | Other
68440001 | No | Point | Yes |  | 2012-03-20 |  |  |  | MACT Source Categories | Miscellaneous Processes (Chemicals) | Ethylidene Norbornene Production | Ethylidene Norbornene Production | Industrial Processes - Chemical Manuf |  | Active | 4 | Chemical & Allied Product Mfg | 1 | Organic Chemical Mfg | 99 | Other
68440010 | No | Point | Yes |  | 2012-03-20 |  |  |  | MACT Source Categories | Miscellaneous Processes (Chemicals) | Ethylidene Norbornene Production | Process Vents | Industrial Processes - Chemical Manuf |  | Active | 4 | Chemical & Allied Product Mfg | 1 | Organic Chemical Mfg | 99 | Other
68445001 | No | Point | Yes |  | 2012-03-20 |  |  |  | MACT Source Categories | Miscellaneous Processes (Chemicals) | Hydrazine Production, Olin Raschig Process | Hydrazine Production, Olin Raschig Process | Industrial Processes - Chemical Manuf |  | Active | 4 | Chemical & Allied Product Mfg | 1 | Organic Chemical Mfg | 99 | Other
68445010 | No | Point | Yes |  | 2012-03-20 |  |  |  | MACT Source Categories | Miscellaneous Processes (Chemicals) | Hydrazine Production, Olin Raschig Process | Process Vents: Hydrazine Hydrate Production | Industrial Processes - Chemical Manuf |  | Active | 4 | Chemical & Allied Product Mfg | 1 | Organic Chemical Mfg | 99 | Other
68445011 | No | Point | Yes |  | 2012-03-20 |  |  |  | MACT Source Categories | Miscellaneous Processes (Chemicals) | Hydrazine Production, Olin Raschig Process | Process Vents: Chlorination Reactor | Industrial Processes - Chemical Manuf |  | Active | 4 | Chemical & Allied Product Mfg | 1 | Organic Chemical Mfg | 99 | Other
68445012 | No | Point | Yes |  | 2012-03-20 |  |  |  | MACT Source Categories | Miscellaneous Processes (Chemicals) | Hydrazine Production, Olin Raschig Process | Process Vents: Chloramine Reactor | Industrial Processes - Chemical Manuf |  | Active | 4 | Chemical & Allied Product Mfg | 1 | Organic Chemical Mfg | 99 | Other
68445013 | No | Point | Yes |  | 2012-03-20 |  |  |  | MACT Source Categories | Miscellaneous Processes (Chemicals) | Hydrazine Production, Olin Raschig Process | Process Vents: Hydrazine Reactor | Industrial Processes - Chemical Manuf |  | Active | 4 | Chemical & Allied Product Mfg | 1 | Organic Chemical Mfg | 99 | Other
68445014 | No | Point | Yes |  | 2012-03-20 |  |  |  | MACT Source Categories | Miscellaneous Processes (Chemicals) | Hydrazine Production, Olin Raschig Process | Process Vents: Crystallizing Evaporator | Industrial Processes - Chemical Manuf |  | Active | 4 | Chemical & Allied Product Mfg | 1 | Organic Chemical Mfg | 99 | Other
68445015 | No | Point | Yes |  | 2012-03-20 |  |  |  | MACT Source Categories | Miscellaneous Processes (Chemicals) | Hydrazine Production, Olin Raschig Process | Process Vents: Hydrate Columns | Industrial Processes - Chemical Manuf |  | Active | 4 | Chemical & Allied Product Mfg | 1 | Organic Chemical Mfg | 99 | Other
68445020 | No | Point | Yes |  | 2012-03-20 |  |  |  | MACT Source Categories | Miscellaneous Processes (Chemicals) | Hydrazine Production, Olin Raschig Process | Process Vents: Anhydrous Hydrazine Production | Industrial Processes - Chemical Manuf |  | Active | 4 | Chemical & Allied Product Mfg | 1 | Organic Chemical Mfg | 99 | Other
68445021 | No | Point | Yes |  | 2012-03-20 |  |  |  | MACT Source Categories | Miscellaneous Processes (Chemicals) | Hydrazine Production, Olin Raschig Process | Process Vents: Azeotrope Column | Industrial Processes - Chemical Manuf |  | Active | 4 | Chemical & Allied Product Mfg | 1 | Organic Chemical Mfg | 99 | Other
68445022 | No | Point | Yes |  | 2012-03-20 |  |  |  | MACT Source Categories | Miscellaneous Processes (Chemicals) | Hydrazine Production, Olin Raschig Process | Process Vents: Hydrazine Column | Industrial Processes - Chemical Manuf |  | Active | 4 | Chemical & Allied Product Mfg | 1 | Organic Chemical Mfg | 99 | Other
68445030 | No | Point | Yes |  | 2012-03-20 |  |  |  | MACT Source Categories | Miscellaneous Processes (Chemicals) | Hydrazine Production, Olin Raschig Process | Ammonia Recovery System | Industrial Processes - Chemical Manuf |  | Active | 4 | Chemical & Allied Product Mfg | 1 | Organic Chemical Mfg | 99 | Other
68445040 | No | Point | Yes |  | 2012-03-20 |  |  |  | MACT Source Categories | Miscellaneous Processes (Chemicals) | Hydrazine Production, Olin Raschig Process | Product Storage | Industrial Processes - Storage and Transfer |  | Active | 9 | Storage & Transport | 7 | Organic Chemical Storage | 99 | Other
68445101 | No | Point | Yes |  | 2012-03-20 |  |  |  | MACT Source Categories | Miscellaneous Processes (Chemicals) | Hydrazine Production, Bayer Ketazine Process | Hydrazine Production, Bayer Ketazine Process | Industrial Processes - Chemical Manuf |  | Active | 4 | Chemical & Allied Product Mfg | 1 | Organic Chemical Mfg | 99 | Other
68445110 | No | Point | Yes |  | 2012-03-20 |  |  |  | MACT Source Categories | Miscellaneous Processes (Chemicals) | Hydrazine Production, Bayer Ketazine Process | Process Vents: Bayer Ketazine Process | Industrial Processes - Chemical Manuf |  | Active | 4 | Chemical & Allied Product Mfg | 1 | Organic Chemical Mfg | 99 | Other
68445111 | No | Point | Yes |  | 2012-03-20 |  |  |  | MACT Source Categories | Miscellaneous Processes (Chemicals) | Hydrazine Production, Bayer Ketazine Process | Process Vents: Hypochlorinator | Industrial Processes - Chemical Manuf |  | Active | 4 | Chemical & Allied Product Mfg | 1 | Organic Chemical Mfg | 99 | Other
68445115 | No | Point | Yes |  | 2012-03-20 |  |  |  | MACT Source Categories | Miscellaneous Processes (Chemicals) | Hydrazine Production, Bayer Ketazine Process | Process Vents: Ketazine Reactor | Industrial Processes - Chemical Manuf |  | Active | 4 | Chemical & Allied Product Mfg | 1 | Organic Chemical Mfg | 99 | Other
68445120 | No | Point | Yes |  | 2012-03-20 |  |  |  | MACT Source Categories | Miscellaneous Processes (Chemicals) | Hydrazine Production, Bayer Ketazine Process | Process Vents: NH3 Recovery System (Stripper) | Industrial Processes - Chemical Manuf |  | Active | 4 | Chemical & Allied Product Mfg | 1 | Organic Chemical Mfg | 99 | Other
68445125 | No | Point | Yes |  | 2012-03-20 |  |  |  | MACT Source Categories | Miscellaneous Processes (Chemicals) | Hydrazine Production, Bayer Ketazine Process | Process Vents: Ketazine Column | Industrial Processes - Chemical Manuf |  | Active | 4 | Chemical & Allied Product Mfg | 1 | Organic Chemical Mfg | 99 | Other
68445130 | No | Point | Yes |  | 2012-03-20 |  |  |  | MACT Source Categories | Miscellaneous Processes (Chemicals) | Hydrazine Production, Bayer Ketazine Process | Process Vents: Pressure Hydrolysis Column | Industrial Processes - Chemical Manuf |  | Active | 4 | Chemical & Allied Product Mfg | 1 | Organic Chemical Mfg | 99 | Other
68445135 | No | Point | Yes |  | 2012-03-20 |  |  |  | MACT Source Categories | Miscellaneous Processes (Chemicals) | Hydrazine Production, Bayer Ketazine Process | Process Vents: Concentrating Column | Industrial Processes - Chemical Manuf |  | Active | 4 | Chemical & Allied Product Mfg | 1 | Organic Chemical Mfg | 99 | Other
68445140 | No | Point | Yes |  | 2012-03-20 |  |  |  | MACT Source Categories | Miscellaneous Processes (Chemicals) | Hydrazine Production, Bayer Ketazine Process | Process Vents: End Product Storage | Industrial Processes - Storage and Transfer |  | Active | 9 | Storage & Transport | 7 | Organic Chemical Storage | 99 | Other
68445201 | No | Point | Yes |  | 2012-03-20 |  |  |  | MACT Source Categories | Miscellaneous Processes (Chemicals) | Hydrazine Production, PCUK Peroxide Process | Hydrazine Production, PCUK Peroxide Process | Industrial Processes - Chemical Manuf |  | Active | 4 | Chemical & Allied Product Mfg | 1 | Organic Chemical Mfg | 99 | Other
68445210 | No | Point | Yes |  | 2012-03-20 |  |  |  | MACT Source Categories | Miscellaneous Processes (Chemicals) | Hydrazine Production, PCUK Peroxide Process | Process Vents: PCUK Peroxide Process | Industrial Processes - Chemical Manuf |  | Active | 4 | Chemical & Allied Product Mfg | 1 | Organic Chemical Mfg | 99 | Other
68445211 | No | Point | Yes |  | 2012-03-20 |  |  |  | MACT Source Categories | Miscellaneous Processes (Chemicals) | Hydrazine Production, PCUK Peroxide Process | Process Vents: Reactor Vessel | Industrial Processes - Chemical Manuf |  | Active | 4 | Chemical & Allied Product Mfg | 1 | Organic Chemical Mfg | 99 | Other
68445212 | No | Point | Yes |  | 2012-03-20 |  |  |  | MACT Source Categories | Miscellaneous Processes (Chemicals) | Hydrazine Production, PCUK Peroxide Process | Process Vents: Phase Separator Decanter | Industrial Processes - Chemical Manuf |  | Active | 4 | Chemical & Allied Product Mfg | 1 | Organic Chemical Mfg | 99 | Other
68445213 | No | Point | Yes |  | 2012-03-20 |  |  |  | MACT Source Categories | Miscellaneous Processes (Chemicals) | Hydrazine Production, PCUK Peroxide Process | Process Vents: Concentrator | Industrial Processes - Chemical Manuf |  | Active | 4 | Chemical & Allied Product Mfg | 1 | Organic Chemical Mfg | 99 | Other
68445214 | No | Point | Yes |  | 2012-03-20 |  |  |  | MACT Source Categories | Miscellaneous Processes (Chemicals) | Hydrazine Production, PCUK Peroxide Process | Process Vents: Distillation | Industrial Processes - Chemical Manuf |  | Active | 4 | Chemical & Allied Product Mfg | 1 | Organic Chemical Mfg | 99 | Other
68445215 | No | Point | Yes |  | 2012-03-20 |  |  |  | MACT Source Categories | Miscellaneous Processes (Chemicals) | Hydrazine Production, PCUK Peroxide Process | Process Vents: Hydrolyzer | Industrial Processes - Chemical Manuf |  | Active | 4 | Chemical & Allied Product Mfg | 1 | Organic Chemical Mfg | 99 | Other
68445220 | No | Point | Yes |  | 2012-03-20 |  |  |  | MACT Source Categories | Miscellaneous Processes (Chemicals) | Hydrazine Production, PCUK Peroxide Process | Process Vents: End Product Storage | Industrial Processes - Storage and Transfer |  | Active | 9 | Storage & Transport | 7 | Organic Chemical Storage | 99 | Other
68480001 | No | Point | No | 2015 | 2016-03-04 | 30180001 |  |  | MACT Source Categories | Miscellaneous Processes (Chemicals) | Equipment Leaks | Equipment Leaks | Industrial Processes - Chemical Manuf |  | Retired | 4 | Chemical & Allied Product Mfg | 7 | Other Chemical Mfg | 99 | Other
68482001 | No | Point | No | 2015 | 2016-03-04 | 30182014 |  |  | MACT Source Categories | Miscellaneous Processes (Chemicals) | Wastewater, Aggregate | Process Area Drains | Industrial Processes - Chemical Manuf |  | Retired | 10 | Waste Disposal & Recycling | 4 | Industrial Waste Water | 99 | Other
68482002 | No | Point | No | 2015 | 2016-03-04 | 30182014 |  |  | MACT Source Categories | Miscellaneous Processes (Chemicals) | Wastewater, Aggregate | Process Equipment Drains | Industrial Processes - Chemical Manuf |  | Retired | 10 | Waste Disposal & Recycling | 4 | Industrial Waste Water | 99 | Other
68482501 | No | Point | No | 2015 | 2016-03-04 | 30182599 |  |  | MACT Source Categories | Miscellaneous Processes (Chemicals) | Wastewater, Points of Generation | Aniline Decanter | Industrial Processes - Chemical Manuf |  | Retired | 10 | Waste Disposal & Recycling | 4 | Industrial Waste Water | 99 | Other
68482502 | No | Point | No | 2015 | 2016-03-04 | 30182599 |  |  | MACT Source Categories | Miscellaneous Processes (Chemicals) | Wastewater, Points of Generation | Ketazine Column | Industrial Processes - Chemical Manuf |  | Retired | 10 | Waste Disposal & Recycling | 4 | Industrial Waste Water | 99 | Other
68482503 | No | Point | No | 2015 | 2016-03-04 | 30182599 |  |  | MACT Source Categories | Miscellaneous Processes (Chemicals) | Wastewater, Points of Generation | Distillation Purge | Industrial Processes - Chemical Manuf |  | Retired | 10 | Waste Disposal & Recycling | 4 | Industrial Waste Water | 99 | Other
68482504 | No | Point | No | 2015 | 2016-03-04 | 30182599 |  |  | MACT Source Categories | Miscellaneous Processes (Chemicals) | Wastewater, Points of Generation | Concentrator Purge | Industrial Processes - Chemical Manuf |  | Retired | 10 | Waste Disposal & Recycling | 4 | Industrial Waste Water | 99 | Other
68482599 | No | Point | No | 2015 | 2016-03-04 | 30182599 |  |  | MACT Source Categories | Miscellaneous Processes (Chemicals) | Wastewater, Points of Generation | Specify Point of Generation | Industrial Processes - Chemical Manuf |  | Retired | 10 | Waste Disposal & Recycling | 4 | Industrial Waste Water | 99 | Other
68510001 | No | Point | Yes |  | 2012-03-20 |  |  |  | MACT Source Categories | Miscellaneous Processes (Chemicals) | Phthalate Plasticizers Production | Phthalate Plasticizer Production | Industrial Processes - Chemical Manuf |  | Active | 7 | Other Industrial Processes | 4 | Rubber & Miscellaneous Plastic Products | 99 | Other
68510010 | No | Point | Yes |  | 2012-03-20 |  |  |  | MACT Source Categories | Miscellaneous Processes (Chemicals) | Phthalate Plasticizers Production | Process Vents | Industrial Processes - Chemical Manuf |  | Active | 7 | Other Industrial Processes | 4 | Rubber & Miscellaneous Plastic Products | 99 | Other
68510011 | No | Point | Yes |  | 2012-03-20 |  |  |  | MACT Source Categories | Miscellaneous Processes (Chemicals) | Phthalate Plasticizers Production | Process Vents: Batch Reactor | Industrial Processes - Chemical Manuf |  | Active | 7 | Other Industrial Processes | 4 | Rubber & Miscellaneous Plastic Products | 99 | Other
68580001 | No | Point | Yes | 2005 | 2016-04-12 | 30180001 |  |  | MACT Source Categories | Miscellaneous Processes (Chemicals) | Equipment Leaks | Equipment Leaks | Industrial Processes - Chemical Manuf |  | Retired | 4 | Chemical & Allied Product Mfg | 7 | Other Chemical Mfg | 99 | Other
68582001 | No | Point | Yes | 2005 | 2016-04-12 | 30182014 |  |  | MACT Source Categories | Miscellaneous Processes (Chemicals) | Wastewater, Aggregate | Process Area Drains | Industrial Processes - Chemical Manuf |  | Retired | 10 | Waste Disposal & Recycling | 4 | Industrial Waste Water | 99 | Other
68582002 | No | Point | Yes | 2005 | 2016-04-12 | 30182014 |  |  | MACT Source Categories | Miscellaneous Processes (Chemicals) | Wastewater, Aggregate | Process Equipment Drains | Industrial Processes - Chemical Manuf |  | Retired | 10 | Waste Disposal & Recycling | 4 | Industrial Waste Water | 99 | Other
68582599 | No | Point | Yes | 2005 | 2016-04-06 | 30182599 |  |  | MACT Source Categories | Miscellaneous Processes (Chemicals) | Wastewater, Points of Generation | Specify Point of Generation | Industrial Processes - Chemical Manuf |  | Retired | 10 | Waste Disposal & Recycling | 4 | Industrial Waste Water | 99 | Other
2801000000 | No | Nonpoint |  |  | 2012-03-14 |  |  |  | Miscellaneous Area Sources | Agriculture Production - Crops | Agriculture - Crops | Total | Agriculture - Crops & Livestock Dust |  | Active | 7 | Other Industrial Processes | 1 | Agriculture, Food, & Kindred Products | 99 | Other
2801000001 | No | Nonpoint |  |  | 2012-03-14 |  |  |  | Miscellaneous Area Sources | Agriculture Production - Crops | Agriculture - Crops | Land Breaking | Agriculture - Crops & Livestock Dust |  | Active | 14 | Miscellaneous | 1 | Agriculture & Forestry | 1 | Agricultural Crops
2801000002 | No | Nonpoint |  |  | 2012-03-14 |  |  |  | Miscellaneous Area Sources | Agriculture Production - Crops | Agriculture - Crops | Planting | Agriculture - Crops & Livestock Dust |  | Active | 14 | Miscellaneous | 1 | Agriculture & Forestry | 1 | Agricultural Crops
2801000003 | No | Nonpoint |  |  | 2015-04-21 |  |  |  | Miscellaneous Area Sources | Agriculture Production - Crops | Agriculture - Crops | Tilling | Agriculture - Crops & Livestock Dust | Agricultural Tilling | Active | 14 | Miscellaneous | 1 | Agriculture & Forestry | 1 | Agricultural Crops
2801000004 | No | Nonpoint |  |  | 2012-03-14 |  |  |  | Miscellaneous Area Sources | Agriculture Production - Crops | Agriculture - Crops | Defoliation | Agriculture - Crops & Livestock Dust |  | Active | 14 | Miscellaneous | 1 | Agriculture & Forestry | 1 | Agricultural Crops
2801000005 | No | Nonpoint |  |  | 2012-03-14 |  |  |  | Miscellaneous Area Sources | Agriculture Production - Crops | Agriculture - Crops | Harvesting | Agriculture - Crops & Livestock Dust |  | Active | 14 | Miscellaneous | 1 | Agriculture & Forestry | 1 | Agricultural Crops
2801000006 | No | Nonpoint |  |  | 2012-03-14 |  |  |  | Miscellaneous Area Sources | Agriculture Production - Crops | Agriculture - Crops | Drying | Agriculture - Crops & Livestock Dust |  | Active | 14 | Miscellaneous | 1 | Agriculture & Forestry | 1 | Agricultural Crops
2801000007 | No | Nonpoint |  |  | 2012-03-14 |  |  |  | Miscellaneous Area Sources | Agriculture Production - Crops | Agriculture - Crops | Loading | Agriculture - Crops & Livestock Dust |  | Active | 14 | Miscellaneous | 1 | Agriculture & Forestry | 1 | Agricultural Crops
2801000008 | No | Nonpoint |  |  | 2012-03-14 |  |  |  | Miscellaneous Area Sources | Agriculture Production - Crops | Agriculture - Crops | Transport | Agriculture - Crops & Livestock Dust |  | Active | 14 | Miscellaneous | 1 | Agriculture & Forestry | 1 | Agricultural Crops
2801500000 | Yes | Nonpoint |  |  | 2015-06-12 |  |  |  | Miscellaneous Area Sources | Agriculture Production - Crops - as nonpoint | Agricultural Field Burning - whole field set on fire | Unspecified crop type and Burn Method | Fires - Agricultural Field Burning | Ag burning-unspecified method and crop | Active | 14 | Miscellaneous | 2 | Other Combustion | 2 | Agricultural Fires
2801500001 | Yes | Nonpoint |  | 2005 | 2015-06-12 |  |  |  | Miscellaneous Area Sources | Agriculture Production - Crops | Agricultural Field Burning - whole field set on fire | NATURAL (Native American Fire Use) | Fires - Agricultural Field Burning |  | Retired | 14 | Miscellaneous | 2 | Other Combustion | 2 | Agricultural Fires
2801500002 | Yes | Nonpoint |  | 2005 | 2015-06-12 |  |  |  | Miscellaneous Area Sources | Agriculture Production - Crops | Agricultural Field Burning - whole field set on fire | ANTHROPOGENIC | Fires - Agricultural Field Burning |  | Retired | 14 | Miscellaneous | 2 | Other Combustion | 2 | Agricultural Fires
2801500100 | Yes | Nonpoint |  |  | 2015-06-12 |  |  |  | Miscellaneous Area Sources | Agriculture Production - Crops - as nonpoint | Agricultural Field Burning - whole field set on fire | Field Crops Unspecified | Fires - Agricultural Field Burning |  | Active | 14 | Miscellaneous | 2 | Other Combustion | 2 | Agricultural Fires
2801500111 | Yes | Nonpoint |  |  | 2015-06-12 |  |  |  | Miscellaneous Area Sources | Agriculture Production - Crops - as nonpoint | Agricultural Field Burning - whole field set on fire | Field Crop is Alfalfa : Headfire Burning | Fires - Agricultural Field Burning |  | Active | 14 | Miscellaneous | 2 | Other Combustion | 2 | Agricultural Fires
2801500112 | Yes | Nonpoint |  |  | 2015-06-12 |  |  |  | Miscellaneous Area Sources | Agriculture Production - Crops - as nonpoint | Agricultural Field Burning - whole field set on fire | Field Crop is Alfalfa: Backfire Burning | Fires - Agricultural Field Burning |  | Active | 14 | Miscellaneous | 2 | Other Combustion | 2 | Agricultural Fires
2801500120 | Yes | Nonpoint |  |  | 2015-06-12 |  |  |  | Miscellaneous Area Sources | Agriculture Production - Crops - as nonpoint | Agricultural Field Burning - whole field set on fire | Field Crop is Asparagus: Burning Techniques Not Significant | Fires - Agricultural Field Burning |  | Active | 14 | Miscellaneous | 2 | Other Combustion | 2 | Agricultural Fires
2801500130 | Yes | Nonpoint |  |  | 2015-06-12 |  |  |  | Miscellaneous Area Sources | Agriculture Production - Crops - as nonpoint | Agricultural Field Burning - whole field set on fire | Field Crop is Barley: Burning Techniques Not Significant | Fires - Agricultural Field Burning |  | Active | 14 | Miscellaneous | 2 | Other Combustion | 2 | Agricultural Fires
2801500141 | Yes | Nonpoint | No |  | 2015-07-08 |  |  |  | Miscellaneous Area Sources | Agriculture Production - Crops - as nonpoint | Agricultural Field Burning - whole field set on fire | Field Crop is Bean (red): Headfire Burning | Fires - Agricultural Field Burning | Agricultural Field Burning: Red Bean | Active | 14 | Miscellaneous | 2 | Other Combustion | 2 | Agricultural Fires
2801500142 | Yes | Nonpoint |  |  | 2015-06-12 |  |  |  | Miscellaneous Area Sources | Agriculture Production - Crops - as nonpoint | Agricultural Field Burning - whole field set on fire | Field Crop is Bean (red): Backfire Burning | Fires - Agricultural Field Burning |  | Active | 14 | Miscellaneous | 2 | Other Combustion | 2 | Agricultural Fires
2801500150 | Yes | Nonpoint | No |  | 2015-07-08 |  |  |  | Miscellaneous Area Sources | Agriculture Production - Crops - as nonpoint | Agricultural Field Burning - whole field set on fire | Field Crop is Corn: Burning Techniques Not Important | Fires - Agricultural Field Burning | Agricultural Field Burning: Corn | Active | 14 | Miscellaneous | 2 | Other Combustion | 2 | Agricultural Fires
2801500151 | Yes | Nonpoint | No |  | 2015-07-08 |  |  |  | Miscellaneous Area Sources | Agriculture Production - Crops - as nonpoint | Agricultural Field Burning - whole field set on fire | Double Crop Winter Wheat and Corn | Fires - Agricultural Field Burning | Agricultural Field Burning: Wheat and Corn | Active | 14 | Miscellaneous | 2 | Other Combustion | 2 | Agricultural Fires
2801500152 | Yes | Nonpoint | No |  | 2015-07-08 |  |  |  | Miscellaneous Area Sources | Agriculture Production - Crops - as nonpoint | Agricultural Field Burning - whole field set on fire | DoubleCrop Corn and Soybeans | Fires - Agricultural Field Burning | Agricultural Field Burning: Corn and Soybeans | Active | 14 | Miscellaneous | 2 | Other Combustion | 2 | Agricultural Fires
2801500160 | Yes | Nonpoint | No |  | 2015-07-08 |  |  |  | Miscellaneous Area Sources | Agriculture Production - Crops - as nonpoint | Agricultural Field Burning - whole field set on fire | Field Crop is Cotton: Burning Techniques Not Important | Fires - Agricultural Field Burning | Agricultural Field Burning: Cotton | Active | 14 | Miscellaneous | 2 | Other Combustion | 2 | Agricultural Fires
2801500161 | Yes | Nonpoint | No |  | 2015-06-12 |  |  |  | Miscellaneous Area Sources | Agriculture Production - Crops - as nonpoint | Agricultural Field Burning - whole field set on fire | DoubleCrop Soybeans and Cotton | Fires - Agricultural Field Burning |  | Active | 14 | Miscellaneous | 2 | Other Combustion | 2 | Agricultural Fires
2801500170 | Yes | Nonpoint | No |  | 2015-07-08 |  |  |  | Miscellaneous Area Sources | Agriculture Production - Crops - as nonpoint | Agricultural Field Burning - whole field set on fire | Field Crop is Grasses: Burning Techniques Not Important | Fires - Agricultural Field Burning | Agricultural Field Burning: Grasses | Active | 14 | Miscellaneous | 2 | Other Combustion | 2 | Agricultural Fires
2801500171 | Yes | Nonpoint | No |  | 2015-07-08 |  |  |  | Miscellaneous Area Sources | Agriculture Production - Crops - as nonpoint | Agricultural Field Burning - whole field set on fire | Fallow | Fires - Agricultural Field Burning | Agricultural Field Burning: Fallow | Active | 14 | Miscellaneous | 2 | Other Combustion | 2 | Agricultural Fires
2801500181 | Yes | Nonpoint |  |  | 2015-06-12 |  |  |  | Miscellaneous Area Sources | Agriculture Production - Crops - as nonpoint | Agricultural Field Burning - whole field set on fire | Field Crop is Hay (wild): Headfire Burning | Fires - Agricultural Field Burning |  | Active | 14 | Miscellaneous | 2 | Other Combustion | 2 | Agricultural Fires
2801500182 | Yes | Nonpoint |  |  | 2015-06-12 |  |  |  | Miscellaneous Area Sources | Agriculture Production - Crops - as nonpoint | Agricultural Field Burning - whole field set on fire | Field Crop is Hay (wild): Backfire Burning | Fires - Agricultural Field Burning |  | Active | 14 | Miscellaneous | 2 | Other Combustion | 2 | Agricultural Fires
2801500191 | Yes | Nonpoint |  |  | 2015-06-12 |  |  |  | Miscellaneous Area Sources | Agriculture Production - Crops - as nonpoint | Agricultural Field Burning - whole field set on fire | Field Crop is Oats: Headfire Burning | Fires - Agricultural Field Burning |  | Active | 14 | Miscellaneous | 2 | Other Combustion | 2 | Agricultural Fires
2801500192 | Yes | Nonpoint |  |  | 2015-06-12 |  |  |  | Miscellaneous Area Sources | Agriculture Production - Crops - as nonpoint | Agricultural Field Burning - whole field set on fire | Field Crop is Oats: Backfire Burning | Fires - Agricultural Field Burning |  | Active | 14 | Miscellaneous | 2 | Other Combustion | 2 | Agricultural Fires
2801500201 | Yes | Nonpoint |  |  | 2015-06-12 |  |  |  | Miscellaneous Area Sources | Agriculture Production - Crops - as nonpoint | Agricultural Field Burning - whole field set on fire | Field Crop is Pea: Headfire Burning | Fires - Agricultural Field Burning |  | Active | 14 | Miscellaneous | 2 | Other Combustion | 2 | Agricultural Fires
2801500202 | Yes | Nonpoint |  |  | 2015-06-12 |  |  |  | Miscellaneous Area Sources | Agriculture Production - Crops - as nonpoint | Agricultural Field Burning - whole field set on fire | Field Crop is Pea: Backfire Burning | Fires - Agricultural Field Burning |  | Active | 14 | Miscellaneous | 2 | Other Combustion | 2 | Agricultural Fires
2801500210 | Yes | Nonpoint |  |  | 2015-06-12 |  |  |  | Miscellaneous Area Sources | Agriculture Production - Crops - as nonpoint | Agricultural Field Burning - whole field set on fire | Field Crop is Pineapple: Burning Techniques Not Significant | Fires - Agricultural Field Burning |  | Active | 14 | Miscellaneous | 2 | Other Combustion | 2 | Agricultural Fires
2801500220 | Yes | Nonpoint | No |  | 2015-07-08 |  |  |  | Miscellaneous Area Sources | Agriculture Production - Crops - as nonpoint | Agricultural Field Burning - whole field set on fire | Field Crop is Rice: Burning Techniques Not Significant | Fires - Agricultural Field Burning | Agricultural Field Burning: Rice | Active | 14 | Miscellaneous | 2 | Other Combustion | 2 | Agricultural Fires
2801500230 | Yes | Nonpoint |  |  | 2015-06-12 |  |  |  | Miscellaneous Area Sources | Agriculture Production - Crops - as nonpoint | Agricultural Field Burning - whole field set on fire | Field Crop is Safflower: Burning Techniques Not Significant | Fires - Agricultural Field Burning |  | Active | 14 | Miscellaneous | 2 | Other Combustion | 2 | Agricultural Fires
2801500240 | Yes | Nonpoint |  |  | 2015-06-12 |  |  |  | Miscellaneous Area Sources | Agriculture Production - Crops - as nonpoint | Agricultural Field Burning - whole field set on fire | Field Crop is Sorghum: Burning Techniques Not Significant | Fires - Agricultural Field Burning |  | Active | 14 | Miscellaneous | 2 | Other Combustion | 2 | Agricultural Fires
2801500250 | Yes | Nonpoint | No |  | 2015-07-08 |  |  |  | Miscellaneous Area Sources | Agriculture Production - Crops - as nonpoint | Agricultural Field Burning - whole field set on fire | Field Crop is Sugar Cane: Burning Techniques Not Significant | Fires - Agricultural Field Burning | Agricultural Field Burning: Sugar Cane | Active | 14 | Miscellaneous | 2 | Other Combustion | 2 | Agricultural Fires
2801500261 | Yes | Nonpoint |  |  | 2015-06-12 |  |  |  | Miscellaneous Area Sources | Agriculture Production - Crops - as nonpoint | Agricultural Field Burning - whole field set on fire | Field Crop is Wheat: Headfire Burning | Fires - Agricultural Field Burning |  | Active | 14 | Miscellaneous | 2 | Other Combustion | 2 | Agricultural Fires
2801500262 | Yes | Nonpoint | No |  | 2015-07-08 |  |  |  | Miscellaneous Area Sources | Agriculture Production - Crops - as nonpoint | Agricultural Field Burning - whole field set on fire | Field Crop is Wheat: Backfire Burning | Fires - Agricultural Field Burning | Agricultural Field Burning: Wheat Backfire | Active | 14 | Miscellaneous | 2 | Other Combustion | 2 | Agricultural Fires
2801500263 | Yes | Nonpoint | No |  | 2015-07-08 |  |  |  | Miscellaneous Area Sources | Agriculture Production - Crops - as nonpoint | Agricultural Field Burning - whole field set on fire | DoubleCrop Winter Wheat and Cotton | Fires - Agricultural Field Burning | Agricultural Field Burning: Wheat and Cotton | Active | 14 | Miscellaneous | 2 | Other Combustion | 2 | Agricultural Fires
2801500264 | Yes | Nonpoint | No |  | 2015-07-08 |  |  |  | Miscellaneous Area Sources | Agriculture Production - Crops - as nonpoint | Agricultural Field Burning - whole field set on fire | DoubleCrop Winter Wheat and Soybeans | Fires - Agricultural Field Burning | Agricultural Field Burning: Wheat and Soybeans | Active | 14 | Miscellaneous | 2 | Other Combustion | 2 | Agricultural Fires
2801500300 | Yes | Nonpoint |  |  | 2015-06-12 |  |  |  | Miscellaneous Area Sources | Agriculture Production - Crops - as nonpoint | Agricultural Field Burning - whole field set on fire | Orchard Crop Unspecified | Fires - Agricultural Field Burning |  | Active | 14 | Miscellaneous | 2 | Other Combustion | 2 | Agricultural Fires
2801500310 | Yes | Nonpoint |  |  | 2015-06-12 |  |  |  | Miscellaneous Area Sources | Agriculture Production - Crops - as nonpoint | Agricultural Field Burning - whole field set on fire | Orchard Crop is Almond | Fires - Agricultural Field Burning |  | Active | 14 | Miscellaneous | 2 | Other Combustion | 2 | Agricultural Fires
2801500320 | Yes | Nonpoint |  |  | 2015-06-12 |  |  |  | Miscellaneous Area Sources | Agriculture Production - Crops - as nonpoint | Agricultural Field Burning - whole field set on fire | Orchard Crop is Apple | Fires - Agricultural Field Burning |  | Active | 14 | Miscellaneous | 2 | Other Combustion | 2 | Agricultural Fires
2801500330 | Yes | Nonpoint |  |  | 2015-06-12 |  |  |  | Miscellaneous Area Sources | Agriculture Production - Crops - as nonpoint | Agricultural Field Burning - whole field set on fire | Orchard Crop is Apricot | Fires - Agricultural Field Burning |  | Active | 14 | Miscellaneous | 2 | Other Combustion | 2 | Agricultural Fires
2801500340 | Yes | Nonpoint |  |  | 2015-06-12 |  |  |  | Miscellaneous Area Sources | Agriculture Production - Crops - as nonpoint | Agricultural Field Burning - whole field set on fire | Orchard Crop is Avocado | Fires - Agricultural Field Burning |  | Active | 14 | Miscellaneous | 2 | Other Combustion | 2 | Agricultural Fires
2801500350 | Yes | Nonpoint |  |  | 2015-06-12 |  |  |  | Miscellaneous Area Sources | Agriculture Production - Crops - as nonpoint | Agricultural Field Burning - whole field set on fire | Orchard Crop is Cherry | Fires - Agricultural Field Burning |  | Active | 14 | Miscellaneous | 2 | Other Combustion | 2 | Agricultural Fires
2801500360 | Yes | Nonpoint |  |  | 2015-06-12 |  |  |  | Miscellaneous Area Sources | Agriculture Production - Crops - as nonpoint | Agricultural Field Burning - whole field set on fire | Orchard Crop is Citrus (orange, lemon) | Fires - Agricultural Field Burning |  | Active | 14 | Miscellaneous | 2 | Other Combustion | 2 | Agricultural Fires
2801500370 | Yes | Nonpoint |  |  | 2015-06-12 |  |  |  | Miscellaneous Area Sources | Agriculture Production - Crops - as nonpoint | Agricultural Field Burning - whole field set on fire | Orchard Crop is Date palm | Fires - Agricultural Field Burning |  | Active | 14 | Miscellaneous | 2 | Other Combustion | 2 | Agricultural Fires
2801500380 | Yes | Nonpoint |  |  | 2015-06-12 |  |  |  | Miscellaneous Area Sources | Agriculture Production - Crops - as nonpoint | Agricultural Field Burning - whole field set on fire | Orchard Crop is Fig | Fires - Agricultural Field Burning |  | Active | 14 | Miscellaneous | 2 | Other Combustion | 2 | Agricultural Fires
2801500390 | Yes | Nonpoint |  |  | 2015-06-12 |  |  |  | Miscellaneous Area Sources | Agriculture Production - Crops - as nonpoint | Agricultural Field Burning - whole field set on fire | Orchard Crop is Nectarine | Fires - Agricultural Field Burning |  | Active | 14 | Miscellaneous | 2 | Other Combustion | 2 | Agricultural Fires
2801500400 | Yes | Nonpoint |  |  | 2015-06-12 |  |  |  | Miscellaneous Area Sources | Agriculture Production - Crops - as nonpoint | Agricultural Field Burning - whole field set on fire | Orchard Crop is Olive | Fires - Agricultural Field Burning |  | Active | 14 | Miscellaneous | 2 | Other Combustion | 2 | Agricultural Fires
2801500410 | Yes | Nonpoint |  |  | 2015-06-12 |  |  |  | Miscellaneous Area Sources | Agriculture Production - Crops - as nonpoint | Agricultural Field Burning - whole field set on fire | Orchard Crop is Peach | Fires - Agricultural Field Burning |  | Active | 14 | Miscellaneous | 2 | Other Combustion | 2 | Agricultural Fires
2801500420 | Yes | Nonpoint |  |  | 2015-06-12 |  |  |  | Miscellaneous Area Sources | Agriculture Production - Crops - as nonpoint | Agricultural Field Burning - whole field set on fire | Orchard Crop is Pear | Fires - Agricultural Field Burning |  | Active | 14 | Miscellaneous | 2 | Other Combustion | 2 | Agricultural Fires
2801500430 | Yes | Nonpoint |  |  | 2015-06-12 |  |  |  | Miscellaneous Area Sources | Agriculture Production - Crops - as nonpoint | Agricultural Field Burning - whole field set on fire | Orchard Crop is Prune | Fires - Agricultural Field Burning |  | Active | 14 | Miscellaneous | 2 | Other Combustion | 2 | Agricultural Fires
2801500440 | Yes | Nonpoint |  |  | 2015-06-12 |  |  |  | Miscellaneous Area Sources | Agriculture Production - Crops - as nonpoint | Agricultural Field Burning - whole field set on fire | Orchard Crop is Walnut | Fires - Agricultural Field Burning |  | Active | 14 | Miscellaneous | 2 | Other Combustion | 2 | Agricultural Fires
2801500450 | Yes | Nonpoint |  |  | 2015-06-12 |  |  |  | Miscellaneous Area Sources | Agriculture Production - Crops - as nonpoint | Agricultural Field Burning - whole field set on fire | Orchard Crop is Filbert (Hazelnut) | Fires - Agricultural Field Burning |  | Active | 14 | Miscellaneous | 2 | Other Combustion | 2 | Agricultural Fires
2801500500 | Yes | Nonpoint |  |  | 2015-06-12 |  |  |  | Miscellaneous Area Sources | Agriculture Production - Crops - as nonpoint | Agricultural Field Burning - whole field set on fire | Vine Crop Unspecified | Fires - Agricultural Field Burning |  | Active | 14 | Miscellaneous | 2 | Other Combustion | 2 | Agricultural Fires
2801500600 | Yes | Nonpoint | No |  | 2015-06-12 |  |  |  | Miscellaneous Area Sources | Agriculture Production - Crops - as nonpoint | Agricultural Field Burning - whole field set on fire | Forest Residues Unspecified | Fires - Agricultural Field Burning |  | Active | 14 | Miscellaneous | 2 | Other Combustion | 2 | Agricultural Fires
2801500610 | Yes | Nonpoint |  |  | 2015-06-12 |  |  |  | Miscellaneous Area Sources | Agriculture Production - Crops - as nonpoint | Agricultural Field Burning - whole field set on fire | Forest Residues: Species are Hemlock, Douglas fir, Cedar | Fires - Agricultural Field Burning |  | Active | 14 | Miscellaneous | 2 | Other Combustion | 2 | Agricultural Fires
2801500620 | Yes | Nonpoint |  |  | 2015-06-12 |  |  |  | Miscellaneous Area Sources | Agriculture Production - Crops - as nonpoint | Agricultural Field Burning - whole field set on fire | Forest Residues: Species is Ponderosa Pine (see also 28-10-015-000) | Fires - Agricultural Field Burning |  | Active | 14 | Miscellaneous | 2 | Other Combustion | 2 | Agricultural Fires
2801501000 | Yes | Nonpoint |  |  | 2015-06-12 |  |  |  | Miscellaneous Area Sources | Agriculture Production - Crops - as nonpoint | Agricultural Propaning - tractor-pulled burners to burn stubble only | Unspecified crop types | Fires - Agricultural Field Burning |  | Active | 14 | Miscellaneous | 2 | Other Combustion | 2 | Agricultural Fires
2801501105 | Yes | Nonpoint |  |  | 2015-06-12 |  |  |  | Miscellaneous Area Sources | Agriculture Production - Crops - as nonpoint | Agricultural Propaning - tractor-pulled burners to burn stubble only | Cereal Grains, Total | Fires - Agricultural Field Burning |  | Active | 14 | Miscellaneous | 2 | Other Combustion | 2 | Agricultural Fires
2801501130 | Yes | Nonpoint |  |  | 2015-06-12 |  |  |  | Miscellaneous Area Sources | Agriculture Production - Crops - as nonpoint | Agricultural Propaning - tractor-pulled burners to burn stubble only | Barley | Fires - Agricultural Field Burning |  | Active | 14 | Miscellaneous | 2 | Other Combustion | 2 | Agricultural Fires
2801501170 | Yes | Nonpoint |  |  | 2015-06-12 |  |  |  | Miscellaneous Area Sources | Agriculture Production - Crops - as nonpoint | Agricultural Propaning - tractor-pulled burners to burn stubble only | Grass | Fires - Agricultural Field Burning |  | Active | 14 | Miscellaneous | 2 | Other Combustion | 2 | Agricultural Fires
2801501260 | Yes | Nonpoint |  |  | 2015-06-12 |  |  |  | Miscellaneous Area Sources | Agriculture Production - Crops - as nonpoint | Agricultural Propaning - tractor-pulled burners to burn stubble only | Wheat | Fires - Agricultural Field Burning |  | Active | 14 | Miscellaneous | 2 | Other Combustion | 2 | Agricultural Fires
2801501270 | Yes | Nonpoint |  |  | 2015-06-12 |  |  |  | Miscellaneous Area Sources | Agriculture Production - Crops - as nonpoint | Agricultural Propaning - tractor-pulled burners to burn stubble only | Mint | Fires - Agricultural Field Burning |  | Active | 14 | Miscellaneous | 2 | Other Combustion | 2 | Agricultural Fires
2801502000 | Yes | Nonpoint |  |  | 2015-06-12 |  |  |  | Miscellaneous Area Sources | Agriculture Production - Crops - as nonpoint | Agricultural Stack Burning - straw stacks moved from field for burning | Unspecified crop types | Fires - Agricultural Field Burning |  | Active | 14 | Miscellaneous | 2 | Other Combustion | 2 | Agricultural Fires
2801502105 | Yes | Nonpoint |  |  | 2015-06-12 |  |  |  | Miscellaneous Area Sources | Agriculture Production - Crops - as nonpoint | Agricultural Stack Burning - straw stacks moved from field for burning | Cereal Grains, Total | Fires - Agricultural Field Burning |  | Active | 14 | Miscellaneous | 2 | Other Combustion | 2 | Agricultural Fires
2801502130 | Yes | Nonpoint |  |  | 2015-06-12 |  |  |  | Miscellaneous Area Sources | Agriculture Production - Crops - as nonpoint | Agricultural Stack Burning - straw stacks moved from field for burning | Barley | Fires - Agricultural Field Burning |  | Active | 14 | Miscellaneous | 2 | Other Combustion | 2 | Agricultural Fires
2801502170 | Yes | Nonpoint |  |  | 2015-06-12 |  |  |  | Miscellaneous Area Sources | Agriculture Production - Crops - as nonpoint | Agricultural Stack Burning - straw stacks moved from field for burning | Grass | Fires - Agricultural Field Burning |  | Active | 14 | Miscellaneous | 2 | Other Combustion | 2 | Agricultural Fires
2801502260 | Yes | Nonpoint |  |  | 2015-06-12 |  |  |  | Miscellaneous Area Sources | Agriculture Production - Crops - as nonpoint | Agricultural Stack Burning - straw stacks moved from field for burning | Wheat | Fires - Agricultural Field Burning |  | Active | 14 | Miscellaneous | 2 | Other Combustion | 2 | Agricultural Fires
2801502270 | Yes | Nonpoint |  |  | 2015-06-12 |  |  |  | Miscellaneous Area Sources | Agriculture Production - Crops - as nonpoint | Agricultural Stack Burning - straw stacks moved from field for burning | Mint | Fires - Agricultural Field Burning |  | Active | 14 | Miscellaneous | 2 | Other Combustion | 2 | Agricultural Fires
2801520000 | No | Nonpoint |  |  | 2012-03-14 |  |  |  | Miscellaneous Area Sources | Agriculture Production - Crops | Orchard Heaters | Total, all fuels | Fuel Comb - Industrial Boilers, ICEs - Other |  | Active | 14 | Miscellaneous | 1 | Agriculture & Forestry | 99 | Other
2801520004 | No | Nonpoint |  |  | 2012-03-14 |  |  |  | Miscellaneous Area Sources | Agriculture Production - Crops | Orchard Heaters | Diesel | Fuel Comb - Industrial Boilers, ICEs - Oil |  | Active | 14 | Miscellaneous | 1 | Agriculture & Forestry | 99 | Other
2801520006 | No | Nonpoint |  |  | 2012-03-14 |  |  |  | Miscellaneous Area Sources | Agriculture Production - Crops | Orchard Heaters | Natural Gas | Fuel Comb - Industrial Boilers, ICEs - Natural Gas |  | Active | 14 | Miscellaneous | 1 | Agriculture & Forestry | 99 | Other
2801520010 | No | Nonpoint |  |  | 2012-03-14 |  |  |  | Miscellaneous Area Sources | Agriculture Production - Crops | Orchard Heaters | Propane | Fuel Comb - Industrial Boilers, ICEs - Other |  | Active | 14 | Miscellaneous | 1 | Agriculture & Forestry | 99 | Other
2801600000 | No | Nonpoint |  |  | 2012-03-14 |  |  |  | Miscellaneous Area Sources | Agriculture Production - Crops | Country Grain Elevators | Total | Agriculture - Crops & Livestock Dust |  | Active | 7 | Other Industrial Processes | 1 | Agriculture, Food, & Kindred Products | 1 | Country Elevators
2801700000 | No | Nonpoint |  | 2002 | 2012-03-14 |  |  |  | Miscellaneous Area Sources | Agriculture Production - Crops | Fertilizer Application | Total Fertilizers | Agriculture - Fertilizer Application |  | Retired | 14 | Miscellaneous | 1 | Agriculture & Forestry | 3 | Fertilizer Application
2801700001 | No | Nonpoint |  |  | 2015-04-21 |  |  |  | Miscellaneous Area Sources | Agriculture Production - Crops | Fertilizer Application | Anhydrous Ammonia | Agriculture - Fertilizer Application | Fertilizer Application; Anhydrous Ammonia | Active | 14 | Miscellaneous | 1 | Agriculture & Forestry | 3 | Fertilizer Application
2801700002 | No | Nonpoint |  |  | 2015-04-21 |  |  |  | Miscellaneous Area Sources | Agriculture Production - Crops | Fertilizer Application | Aqueous Ammonia | Agriculture - Fertilizer Application | Fertilizer Application; Aqueous Ammonia | Active | 14 | Miscellaneous | 1 | Agriculture & Forestry | 3 | Fertilizer Application
2801700003 | No | Nonpoint |  |  | 2015-04-21 |  |  |  | Miscellaneous Area Sources | Agriculture Production - Crops | Fertilizer Application | Nitrogen Solutions | Agriculture - Fertilizer Application | Fertilizer Application; Nitrogen Solutions | Active | 14 | Miscellaneous | 1 | Agriculture & Forestry | 3 | Fertilizer Application
2801700004 | No | Nonpoint |  |  | 2015-04-21 |  |  |  | Miscellaneous Area Sources | Agriculture Production - Crops | Fertilizer Application | Urea | Agriculture - Fertilizer Application | Fertilizer Application; Urea | Active | 14 | Miscellaneous | 1 | Agriculture & Forestry | 3 | Fertilizer Application
2801700005 | No | Nonpoint |  |  | 2015-04-21 |  |  |  | Miscellaneous Area Sources | Agriculture Production - Crops | Fertilizer Application | Ammonium Nitrate | Agriculture - Fertilizer Application | Fertilizer Application; Ammonium Nitrate | Active | 14 | Miscellaneous | 1 | Agriculture & Forestry | 3 | Fertilizer Application
2801700006 | No | Nonpoint |  |  | 2015-04-21 |  |  |  | Miscellaneous Area Sources | Agriculture Production - Crops | Fertilizer Application | Ammonium Sulfate | Agriculture - Fertilizer Application | Fertilizer Application; Ammonium Sulfate | Active | 14 | Miscellaneous | 1 | Agriculture & Forestry | 3 | Fertilizer Application
2801700007 | No | Nonpoint |  |  | 2015-04-21 |  |  |  | Miscellaneous Area Sources | Agriculture Production - Crops | Fertilizer Application | Ammonium Thiosulfate | Agriculture - Fertilizer Application | Fertilizer Application; Ammonium Thiosulfate | Active | 14 | Miscellaneous | 1 | Agriculture & Forestry | 3 | Fertilizer Application
2801700008 | No | Nonpoint | No | 2013 | 2015-09-11 | 2801700099 |  |  | Miscellaneous Area Sources | Agriculture Production - Crops | Fertilizer Application | Other Straight Nitrogen | Agriculture - Fertilizer Application |  | Retired | 14 | Miscellaneous | 1 | Agriculture & Forestry | 3 | Fertilizer Application
2801700009 | No | Nonpoint | No | 2013 | 2015-09-11 | 2801700099 |  |  | Miscellaneous Area Sources | Agriculture Production - Crops | Fertilizer Application | Ammonium Phosphates (see also subsets (-13, -14, -15) | Agriculture - Fertilizer Application |  | Retired | 14 | Miscellaneous | 1 | Agriculture & Forestry | 3 | Fertilizer Application
2801700010 | No | Nonpoint |  |  | 2015-04-21 |  |  |  | Miscellaneous Area Sources | Agriculture Production - Crops | Fertilizer Application | N-P-K (multi-grade nutrient fertilizers) | Agriculture - Fertilizer Application | Fertilizer Application; N-P-K mult-grade nutrient | Active | 14 | Miscellaneous | 1 | Agriculture & Forestry | 3 | Fertilizer Application
2801700011 | No | Nonpoint |  |  | 2015-04-21 |  |  |  | Miscellaneous Area Sources | Agriculture Production - Crops | Fertilizer Application | Calcium Ammonium Nitrate | Agriculture - Fertilizer Application | Fertilizer Application; Calcium Ammonium Nitrate | Active | 14 | Miscellaneous | 1 | Agriculture & Forestry | 3 | Fertilizer Application
2801700012 | No | Nonpoint |  |  | 2015-04-21 |  |  |  | Miscellaneous Area Sources | Agriculture Production - Crops | Fertilizer Application | Potassium Nitrate | Agriculture - Fertilizer Application | Fertilizer Application; Potassium Nitrate | Active | 14 | Miscellaneous | 1 | Agriculture & Forestry | 3 | Fertilizer Application
2801700013 | No | Nonpoint |  |  | 2015-04-21 |  |  |  | Miscellaneous Area Sources | Agriculture Production - Crops | Fertilizer Application | Diammonium Phosphate | Agriculture - Fertilizer Application | Fertilizer Application; Diammonium Phosphate | Active | 14 | Miscellaneous | 1 | Agriculture & Forestry | 3 | Fertilizer Application
2801700014 | No | Nonpoint |  |  | 2015-04-21 |  |  |  | Miscellaneous Area Sources | Agriculture Production - Crops | Fertilizer Application | Monoammonium Phosphate | Agriculture - Fertilizer Application | Fertilizer Application; Monoammonium Phosphate | Active | 14 | Miscellaneous | 1 | Agriculture & Forestry | 3 | Fertilizer Application
2801700015 | No | Nonpoint |  |  | 2015-04-21 |  |  |  | Miscellaneous Area Sources | Agriculture Production - Crops | Fertilizer Application | Liquid Ammonium Polyphosphate | Agriculture - Fertilizer Application | Fertilizer Application; Liq Ammonium Polyphosphate | Active | 14 | Miscellaneous | 1 | Agriculture & Forestry | 3 | Fertilizer Application
2801700099 | No | Nonpoint |  |  | 2015-04-21 |  |  |  | Miscellaneous Area Sources | Agriculture Production - Crops | Fertilizer Application | Miscellaneous Fertilizers | Agriculture - Fertilizer Application | Fertilizer Application; Miscellaneous Fertilizers | Active | 14 | Miscellaneous | 1 | Agriculture & Forestry | 3 | Fertilizer Application
2805000000 | No | Nonpoint |  | 1999 | 2012-03-14 |  |  |  | Miscellaneous Area Sources | Agriculture Production - Livestock | Agriculture - Livestock | Total | Agriculture - Fertilizer Application |  | Retired | 14 | Miscellaneous | 1 | Agriculture & Forestry | 2 | Agricultural Livestock
2805001000 | No | Nonpoint | No | 2013 | 2015-09-11 | 2805001xxx | Cattle | B2B | Miscellaneous Area Sources | Agriculture Production - Livestock | Beef cattle - finishing operations on feedlots (drylots) | Dust Kicked-up by Hooves (use 28-05-020, -001, -002, or -003 for Waste | Agriculture - Crops & Livestock Dust |  | Retired | 14 | Miscellaneous | 1 | Agriculture & Forestry | 2 | Agricultural Livestock
2805001001 | No | Nonpoint |  | 1999 | 2012-03-14 |  |  |  | Miscellaneous Area Sources | Agriculture Production - Livestock | Beef cattle - finishing operations on feedlots (drylots) | Feed Preparation | Agriculture - Livestock Waste |  | Retired | 14 | Miscellaneous | 1 | Agriculture & Forestry | 2 | Agricultural Livestock
2805001100 | No | Nonpoint |  |  | 2015-04-21 |  | Cattle | B2B | Miscellaneous Area Sources | Agriculture Production - Livestock | Beef cattle - finishing operations on feedlots (drylots) | Confinement | Agriculture - Livestock Waste | Bef cattl-finsh operat on feedlots (dry); Confine | Active | 14 | Miscellaneous | 1 | Agriculture & Forestry | 2 | Agricultural Livestock
2805001200 | No | Nonpoint |  |  | 2015-04-21 |  | Cattle | B2B | Miscellaneous Area Sources | Agriculture Production - Livestock | Beef cattle - finishing operations on feedlots (drylots) | Manure handling and storage | Agriculture - Livestock Waste | Bf catt-finsh opers feedlots(dry);Manre hand/stor | Active | 14 | Miscellaneous | 1 | Agriculture & Forestry | 2 | Agricultural Livestock
2805001300 | No | Nonpoint |  |  | 2015-04-21 |  | Cattle | B2B | Miscellaneous Area Sources | Agriculture Production - Livestock | Beef cattle - finishing operations on feedlots (drylots) | Land application of manure | Agriculture - Livestock Waste | Bf catt-fin oper feedlots(dry); Land apply manure | Active | 14 | Miscellaneous | 1 | Agriculture & Forestry | 2 | Agricultural Livestock
2805002000 | No | Nonpoint |  |  | 2015-04-21 |  | Cattle | B2B | Miscellaneous Area Sources | Agriculture Production - Livestock | Beef cattle production composite | Not Elsewhere Classified | Agriculture - Livestock Waste | Beef cattle: prod composite; NEC | Active | 14 | Miscellaneous | 1 | Agriculture & Forestry | 2 | Agricultural Livestock
2805003100 | No | Nonpoint |  |  | 2015-04-21 |  | Cattle | B2B | Miscellaneous Area Sources | Agriculture Production - Livestock | Beef cattle - finishing operations on pasture/range | Confinement | Agriculture - Livestock Waste | Bf catt-finish oper on pasture/range:Confinement | Active | 14 | Miscellaneous | 1 | Agriculture & Forestry | 2 | Agricultural Livestock
2805005000 | No | Nonpoint |  | 1999 | 2012-03-14 | 2805030000 |  |  | Miscellaneous Area Sources | Agriculture Production - Livestock | Poultry Operations | Total (see 28-05-030, 28-05-007, -008, -009) | Agriculture - Livestock Waste |  | Retired | 14 | Miscellaneous | 1 | Agriculture & Forestry | 2 | Agricultural Livestock
2805005001 | No | Nonpoint |  | 1999 | 2012-03-14 |  |  |  | Miscellaneous Area Sources | Agriculture Production - Livestock | Poultry Operations | Feed Preparation | Agriculture - Livestock Waste |  | Retired | 14 | Miscellaneous | 1 | Agriculture & Forestry | 2 | Agricultural Livestock
2805007100 | No | Nonpoint |  |  | 2015-04-21 |  | Poultry | B1B | Miscellaneous Area Sources | Agriculture Production - Livestock | Poultry production - layers with dry manure management systems | Confinement | Agriculture - Livestock Waste | Poultry: layers w/dry manure manag sys; Confine | Active | 14 | Miscellaneous | 1 | Agriculture & Forestry | 2 | Agricultural Livestock
2805007300 | No | Nonpoint |  |  | 2015-04-21 |  | Poultry | B1B | Miscellaneous Area Sources | Agriculture Production - Livestock | Poultry production - layers with dry manure management systems | Land application of manure | Agriculture - Livestock Waste | Poultry: layers w/land application manure | Active | 14 | Miscellaneous | 1 | Agriculture & Forestry | 2 | Agricultural Livestock
2805008100 | No | Nonpoint |  |  | 2015-04-21 |  | Poultry | B1B | Miscellaneous Area Sources | Agriculture Production - Livestock | Poultry production - layers with wet manure management systems | Confinement | Agriculture - Livestock Waste | Poultry: layers w/wet manure manag sys;Confine | Active | 14 | Miscellaneous | 1 | Agriculture & Forestry | 2 | Agricultural Livestock
2805008200 | No | Nonpoint |  |  | 2015-04-21 |  | Poultry | B1B | Miscellaneous Area Sources | Agriculture Production - Livestock | Poultry production - layers with wet manure management systems | Manure handling and storage | Agriculture - Livestock Waste | Poultry: layers-wet manure handling/storage | Active | 14 | Miscellaneous | 1 | Agriculture & Forestry | 2 | Agricultural Livestock
2805008300 | No | Nonpoint |  |  | 2015-04-21 |  | Poultry | B1B | Miscellaneous Area Sources | Agriculture Production - Livestock | Poultry production - layers with wet manure management systems | Land application of manure | Agriculture - Livestock Waste | Poultry: layers-wet manure land application | Active | 14 | Miscellaneous | 1 | Agriculture & Forestry | 2 | Agricultural Livestock
2805009100 | No | Nonpoint |  |  | 2015-04-21 |  | Poultry | B2B | Miscellaneous Area Sources | Agriculture Production - Livestock | Poultry production - broilers | Confinement | Agriculture - Livestock Waste | Poultry production - broilers; Confinement | Active | 14 | Miscellaneous | 1 | Agriculture & Forestry | 2 | Agricultural Livestock
2805009200 | No | Nonpoint |  |  | 2015-04-21 |  | Poultry | B2B | Miscellaneous Area Sources | Agriculture Production - Livestock | Poultry production - broilers | Manure handling and storage | Agriculture - Livestock Waste | Poultry: broilers; manure handling and storage | Active | 14 | Miscellaneous | 1 | Agriculture & Forestry | 2 | Agricultural Livestock
2805009300 | No | Nonpoint |  |  | 2015-04-21 |  | Poultry | B2B | Miscellaneous Area Sources | Agriculture Production - Livestock | Poultry production - broilers | Land application of manure | Agriculture - Livestock Waste | Poultry: broilers; Land Application and stor | Active | 14 | Miscellaneous | 1 | Agriculture & Forestry | 2 | Agricultural Livestock
2805010000 | No | Nonpoint |  | 2002 | 2012-03-14 |  |  |  | Miscellaneous Area Sources | Agriculture Production - Livestock | Poultry production - turkeys | Total (use 2805020, -001, -002, or -003 for Cattle Waste | Agriculture - Livestock Waste |  | Retired | 14 | Miscellaneous | 1 | Agriculture & Forestry | 2 | Agricultural Livestock
2805010001 | No | Nonpoint |  | 1999 | 2012-03-14 |  |  |  | Miscellaneous Area Sources | Agriculture Production - Livestock | Poultry production - turkeys | Feed Preparation | Agriculture - Livestock Waste |  | Retired | 14 | Miscellaneous | 1 | Agriculture & Forestry | 2 | Agricultural Livestock
2805010100 | No | Nonpoint |  |  | 2015-04-21 |  | Poultry | B3B | Miscellaneous Area Sources | Agriculture Production - Livestock | Poultry production - turkeys | Confinement | Agriculture - Livestock Waste | Poultry production - turkeys; Confinement | Active | 14 | Miscellaneous | 1 | Agriculture & Forestry | 2 | Agricultural Livestock
2805010200 | No | Nonpoint |  |  | 2015-04-21 |  | Poultry | B3B | Miscellaneous Area Sources | Agriculture Production - Livestock | Poultry production - turkeys | Manure handling and storage | Agriculture - Livestock Waste | Poultry: turkeys; Manure handling and storage | Active | 14 | Miscellaneous | 1 | Agriculture & Forestry | 2 | Agricultural Livestock
2805010300 | No | Nonpoint |  |  | 2015-04-21 |  | Poultry | B3B | Miscellaneous Area Sources | Agriculture Production - Livestock | Poultry production - turkeys | Land application of manure | Agriculture - Livestock Waste | Poultry: turkeys; Land application and storage | Active | 14 | Miscellaneous | 1 | Agriculture & Forestry | 2 | Agricultural Livestock
2805015000 | No | Nonpoint |  | 1999 | 2012-03-14 | 2805025000 |  |  | Miscellaneous Area Sources | Agriculture Production - Livestock | Hog Operations | Total (use 2805025000) | Agriculture - Livestock Waste |  | Retired | 14 | Miscellaneous | 1 | Agriculture & Forestry | 2 | Agricultural Livestock
2805015001 | No | Nonpoint |  | 1999 | 2012-03-14 |  |  |  | Miscellaneous Area Sources | Agriculture Production - Livestock | Hog Operations | Feed Preparation | Agriculture - Livestock Waste |  | Retired | 14 | Miscellaneous | 1 | Agriculture & Forestry | 2 | Agricultural Livestock
2805018000 | No | Nonpoint |  |  | 2015-04-21 |  | Cattle | B1B | Miscellaneous Area Sources | Agriculture Production - Livestock | Dairy cattle composite | Not Elsewhere Classified | Agriculture - Livestock Waste | Dairy cattle composite; Not Elsewhere Classified | Active | 14 | Miscellaneous | 1 | Agriculture & Forestry | 2 | Agricultural Livestock
2805019100 | No | Nonpoint |  |  | 2015-04-21 |  | Cattle | B1B | Miscellaneous Area Sources | Agriculture Production - Livestock | Dairy cattle - flush dairy | Confinement | Agriculture - Livestock Waste | Dairy cattle - flush dairy; Confinement | Active | 14 | Miscellaneous | 1 | Agriculture & Forestry | 2 | Agricultural Livestock
2805019200 | No | Nonpoint |  |  | 2015-04-21 |  | Cattle | B1B | Miscellaneous Area Sources | Agriculture Production - Livestock | Dairy cattle - flush dairy | Manure handling and storage | Agriculture - Livestock Waste | Dairy cattle-flush dairy; Manure handling/storage | Active | 14 | Miscellaneous | 1 | Agriculture & Forestry | 2 | Agricultural Livestock
2805019300 | No | Nonpoint |  |  | 2015-04-21 |  | Cattle | B1B | Miscellaneous Area Sources | Agriculture Production - Livestock | Dairy cattle - flush dairy | Land application of manure | Agriculture - Livestock Waste | Dairy cattle-flush dairy; Land app of manure | Active | 14 | Miscellaneous | 1 | Agriculture & Forestry | 2 | Agricultural Livestock
2805020000 | No | Nonpoint |  | 2013 | 2015-07-21 |  | Cattle | A | Miscellaneous Area Sources | Agriculture Production - Livestock | Cattle and Calves Waste Emissions | Total (see also 28-05-001, -002, -003) | Agriculture - Livestock Waste |  | Retired | 14 | Miscellaneous | 1 | Agriculture & Forestry | 2 | Agricultural Livestock
2805020001 | No | Nonpoint |  |  | 2012-03-14 |  | Cattle | B1A | Miscellaneous Area Sources | Agriculture Production - Livestock | Cattle and Calves Waste Emissions | Milk Cows | Agriculture - Livestock Waste |  | Active | 14 | Miscellaneous | 1 | Agriculture & Forestry | 2 | Agricultural Livestock
2805020002 | No | Nonpoint |  |  | 2012-03-14 |  | Cattle | B2A | Miscellaneous Area Sources | Agriculture Production - Livestock | Cattle and Calves Waste Emissions | Beef Cows | Agriculture - Livestock Waste |  | Active | 14 | Miscellaneous | 1 | Agriculture & Forestry | 2 | Agricultural Livestock
2805020003 | No | Nonpoint |  |  | 2012-03-14 |  | Cattle | B3A | Miscellaneous Area Sources | Agriculture Production - Livestock | Cattle and Calves Waste Emissions | Heifers and Heifer Calves | Agriculture - Livestock Waste |  | Active | 14 | Miscellaneous | 1 | Agriculture & Forestry | 2 | Agricultural Livestock
2805020004 | No | Nonpoint |  |  | 2012-03-14 |  | Cattle | B4A | Miscellaneous Area Sources | Agriculture Production - Livestock | Cattle and Calves Waste Emissions | Steers, Steer Calves, Bulls, and Bull Calves | Agriculture - Livestock Waste |  | Active | 14 | Miscellaneous | 1 | Agriculture & Forestry | 2 | Agricultural Livestock
2805021100 | No | Nonpoint |  |  | 2015-04-21 |  | Cattle | B1B | Miscellaneous Area Sources | Agriculture Production - Livestock | Dairy cattle - scrape dairy | Confinement | Agriculture - Livestock Waste | Dairy cattle - scrape dairy; Confinement | Active | 14 | Miscellaneous | 1 | Agriculture & Forestry | 2 | Agricultural Livestock
2805021200 | No | Nonpoint |  |  | 2015-04-21 |  | Cattle | B1B | Miscellaneous Area Sources | Agriculture Production - Livestock | Dairy cattle - scrape dairy | Manure handling and storage | Agriculture - Livestock Waste | Dairy cattle-scrape dairy; Manure handling/storage | Active | 14 | Miscellaneous | 1 | Agriculture & Forestry | 2 | Agricultural Livestock
2805021300 | No | Nonpoint |  |  | 2015-04-21 |  | Cattle | B1B | Miscellaneous Area Sources | Agriculture Production - Livestock | Dairy cattle - scrape dairy | Land application of manure | Agriculture - Livestock Waste | Dairy cattle-scrape dairy; Land app of manure | Active | 14 | Miscellaneous | 1 | Agriculture & Forestry | 2 | Agricultural Livestock
2805022100 | No | Nonpoint |  |  | 2015-04-21 |  | Cattle | B1B | Miscellaneous Area Sources | Agriculture Production - Livestock | Dairy cattle - deep pit dairy | Confinement | Agriculture - Livestock Waste | Dairy cattle - deep pit dairy; Confinement | Active | 14 | Miscellaneous | 1 | Agriculture & Forestry | 2 | Agricultural Livestock
2805022200 | No | Nonpoint |  |  | 2015-04-21 |  | Cattle | B1B | Miscellaneous Area Sources | Agriculture Production - Livestock | Dairy cattle - deep pit dairy | Manure handling and storage | Agriculture - Livestock Waste | Dairy cattle-deep pit dairy; Manure handl/storage | Active | 14 | Miscellaneous | 1 | Agriculture & Forestry | 2 | Agricultural Livestock
2805022300 | No | Nonpoint |  |  | 2015-04-21 |  | Cattle | B1B | Miscellaneous Area Sources | Agriculture Production - Livestock | Dairy cattle - deep pit dairy | Land application of manure | Agriculture - Livestock Waste | Dairy cattle-deep pit dairy; Land app of manure | Active | 14 | Miscellaneous | 1 | Agriculture & Forestry | 2 | Agricultural Livestock
2805023100 | No | Nonpoint |  |  | 2015-04-21 |  | Cattle | B1B | Miscellaneous Area Sources | Agriculture Production - Livestock | Dairy cattle - drylot/pasture dairy | Confinement | Agriculture - Livestock Waste | Dairy cattle - drylot/pasture dairy; Confinement | Active | 14 | Miscellaneous | 1 | Agriculture & Forestry | 2 | Agricultural Livestock
2805023200 | No | Nonpoint |  |  | 2015-04-21 |  | Cattle | B1B | Miscellaneous Area Sources | Agriculture Production - Livestock | Dairy cattle - drylot/pasture dairy | Manure handling and storage | Agriculture - Livestock Waste | Dairy cattle-drylot/pasture dairy;Manure hand/stor | Active | 14 | Miscellaneous | 1 | Agriculture & Forestry | 2 | Agricultural Livestock
2805023300 | No | Nonpoint |  |  | 2015-04-21 |  | Cattle | B1B | Miscellaneous Area Sources | Agriculture Production - Livestock | Dairy cattle - drylot/pasture dairy | Land application of manure | Agriculture - Livestock Waste | Dairy cattle-drylot/pasture dairy; Land app manure | Active | 14 | Miscellaneous | 1 | Agriculture & Forestry | 2 | Agricultural Livestock
2805025000 | No | Nonpoint |  |  | 2015-04-21 |  |  |  | Miscellaneous Area Sources | Agriculture Production - Livestock | Swine production composite | Not Elsewhere Classified (see also 28-05-039, -047, -053) | Agriculture - Livestock Waste | Swine prod composite; Not Elsewhere Classified | Active | 14 | Miscellaneous | 1 | Agriculture & Forestry | 2 | Agricultural Livestock
2805030000 | No | Nonpoint |  |  | 2015-04-21 |  | Poultry | B1B | Miscellaneous Area Sources | Agriculture Production - Livestock | Poultry Waste Emissions | Not Elsewhere Classified (see also 28-05-007, -008, -009) | Agriculture - Livestock Waste | Poultry Waste Emissions; Not Elsewhere Classified | Active | 14 | Miscellaneous | 1 | Agriculture & Forestry | 2 | Agricultural Livestock
2805030001 | No | Nonpoint |  | 2013 | 2015-07-21 |  | Poultry | B4A | Miscellaneous Area Sources | Agriculture Production - Livestock | Poultry Waste Emissions | Pullet Chicks and Pullets less than 13 weeks old | Agriculture - Livestock Waste |  | Retired | 14 | Miscellaneous | 1 | Agriculture & Forestry | 2 | Agricultural Livestock
2805030002 | No | Nonpoint |  | 2013 | 2015-07-21 |  | Poultry | B5A | Miscellaneous Area Sources | Agriculture Production - Livestock | Poultry Waste Emissions | Pullets 13 weeks old and older but less than 20 weeks old | Agriculture - Livestock Waste |  | Retired | 14 | Miscellaneous | 1 | Agriculture & Forestry | 2 | Agricultural Livestock
2805030003 | No | Nonpoint |  | 2013 | 2015-07-21 |  | Poultry | B1A | Miscellaneous Area Sources | Agriculture Production - Livestock | Poultry Waste Emissions | Layers | Agriculture - Livestock Waste |  | Retired | 14 | Miscellaneous | 1 | Agriculture & Forestry | 2 | Agricultural Livestock
2805030004 | No | Nonpoint |  | 2013 | 2015-07-21 |  | Poultry | B2A | Miscellaneous Area Sources | Agriculture Production - Livestock | Poultry Waste Emissions | Broilers | Agriculture - Livestock Waste |  | Retired | 14 | Miscellaneous | 1 | Agriculture & Forestry | 2 | Agricultural Livestock
2805030007 | No | Nonpoint |  |  | 2015-04-21 |  | Poultry | B6A | Miscellaneous Area Sources | Agriculture Production - Livestock | Poultry Waste Emissions | Ducks | Agriculture - Livestock Waste | Poultry Waste Emissions; Ducks | Active | 14 | Miscellaneous | 1 | Agriculture & Forestry | 2 | Agricultural Livestock
2805030008 | No | Nonpoint |  |  | 2015-04-21 |  | Poultry | B7A | Miscellaneous Area Sources | Agriculture Production - Livestock | Poultry Waste Emissions | Geese | Agriculture - Livestock Waste | Poultry Waste Emissions; Geese | Active | 14 | Miscellaneous | 1 | Agriculture & Forestry | 2 | Agricultural Livestock
2805030009 | No | Nonpoint |  | 2013 | 2015-07-21 |  | Poultry | B3A | Miscellaneous Area Sources | Agriculture Production - Livestock | Poultry Waste Emissions | Turkeys | Agriculture - Livestock Waste |  | Retired | 14 | Miscellaneous | 1 | Agriculture & Forestry | 2 | Agricultural Livestock
2805035000 | No | Nonpoint |  |  | 2015-04-21 |  |  |  | Miscellaneous Area Sources | Agriculture Production - Livestock | Horses and Ponies Waste Emissions | Not Elsewhere Classified | Agriculture - Livestock Waste | Horses/Ponies Waste Emissions; NEC | Active | 14 | Miscellaneous | 1 | Agriculture & Forestry | 2 | Agricultural Livestock
2805039100 | No | Nonpoint |  |  | 2015-04-21 |  |  |  | Miscellaneous Area Sources | Agriculture Production - Livestock | Swine production - operations with lagoons (unspecified animal age) | Confinement | Agriculture - Livestock Waste | Swine: oper w/lagoons; Confine | Active | 14 | Miscellaneous | 1 | Agriculture & Forestry | 2 | Agricultural Livestock
2805039200 | No | Nonpoint |  |  | 2015-04-21 |  |  |  | Miscellaneous Area Sources | Agriculture Production - Livestock | Swine production - operations with lagoons (unspecified animal age) | Manure handling and storage | Agriculture - Livestock Waste | Swine: lagoon oper; Manure handling/stg | Active | 14 | Miscellaneous | 1 | Agriculture & Forestry | 2 | Agricultural Livestock
2805039300 | No | Nonpoint |  |  | 2015-04-21 |  |  |  | Miscellaneous Area Sources | Agriculture Production - Livestock | Swine production - operations with lagoons (unspecified animal age) | Land application of manure | Agriculture - Livestock Waste | Swine: lagoon oper; Land app-manure | Active | 14 | Miscellaneous | 1 | Agriculture & Forestry | 2 | Agricultural Livestock
2805040000 | No | Nonpoint |  |  | 2015-04-21 |  |  |  | Miscellaneous Area Sources | Agriculture Production - Livestock | Sheep and Lambs Waste Emissions | Total | Agriculture - Livestock Waste | Sheep and Lambs Waste Emissions; Total | Active | 14 | Miscellaneous | 1 | Agriculture & Forestry | 2 | Agricultural Livestock
2805045000 | No | Nonpoint |  |  | 2015-04-21 |  | Goat | A | Miscellaneous Area Sources | Agriculture Production - Livestock | Goats Waste Emissions | Not Elsewhere Classified | Agriculture - Livestock Waste | Goats Waste Emissions; NEC | Active | 14 | Miscellaneous | 1 | Agriculture & Forestry | 2 | Agricultural Livestock
2805045001 | No | Nonpoint |  | 1999 | 2012-03-14 | 2805045000 |  |  | Miscellaneous Area Sources | Agriculture Production - Livestock | Goats Waste Emissions | Total | Agriculture - Livestock Waste |  | Retired | 14 | Miscellaneous | 1 | Agriculture & Forestry | 2 | Agricultural Livestock
2805045002 | No | Nonpoint |  | 2013 | 2015-07-21 |  | Goat | B | Miscellaneous Area Sources | Agriculture Production - Livestock | Goats Waste Emissions | Angora Goats | Agriculture - Livestock Waste |  | Retired | 14 | Miscellaneous | 1 | Agriculture & Forestry | 2 | Agricultural Livestock
2805045003 | No | Nonpoint |  | 2013 | 2015-07-21 |  | Goat | B | Miscellaneous Area Sources | Agriculture Production - Livestock | Goats Waste Emissions | Milk Goats | Agriculture - Livestock Waste |  | Retired | 14 | Miscellaneous | 1 | Agriculture & Forestry | 2 | Agricultural Livestock
2805047100 | No | Nonpoint |  |  | 2015-04-21 |  |  |  | Miscellaneous Area Sources | Agriculture Production - Livestock | Swine production - deep-pit house operations (unspecified animal age) | Confinement | Agriculture - Livestock Waste | Swine:-deep-pit hous oper; Confin | Active | 14 | Miscellaneous | 1 | Agriculture & Forestry | 2 | Agricultural Livestock
2805047300 | No | Nonpoint |  |  | 2015-04-21 |  |  |  | Miscellaneous Area Sources | Agriculture Production - Livestock | Swine production - deep-pit house operations (unspecified animal age) | Land application of manure | Agriculture - Livestock Waste | Swine:deep-pit oper;Lnd app-manr | Active | 14 | Miscellaneous | 1 | Agriculture & Forestry | 2 | Agricultural Livestock
2805053100 | No | Nonpoint |  |  | 2015-04-21 |  |  |  | Miscellaneous Area Sources | Agriculture Production - Livestock | Swine production - outdoor operations (unspecified animal age) | Confinement | Agriculture - Livestock Waste | Swine Prd - outdoor oper; Confine | Active | 14 | Miscellaneous | 1 | Agriculture & Forestry | 2 | Agricultural Livestock
2806010000 | No | Nonpoint |  |  | 2012-03-14 |  |  |  | Miscellaneous Area Sources | Domestic Animals Waste Emissions | Cats | Total | Agriculture - Livestock Waste |  | Active | 14 | Miscellaneous | 1 | Agriculture & Forestry | 99 | Other
2806015000 | No | Nonpoint |  |  | 2012-03-14 |  |  |  | Miscellaneous Area Sources | Domestic Animals Waste Emissions | Dogs | Total | Agriculture - Livestock Waste |  | Active | 14 | Miscellaneous | 1 | Agriculture & Forestry | 99 | Other
2807020001 | No | Nonpoint |  |  | 2012-03-14 |  |  |  | Miscellaneous Area Sources | Wild Animals Waste Emissions | Bears | Black Bears | Agriculture - Livestock Waste |  | Active | 14 | Miscellaneous | 1 | Agriculture & Forestry | 99 | Other
2807020002 | No | Nonpoint |  |  | 2012-03-14 |  |  |  | Miscellaneous Area Sources | Wild Animals Waste Emissions | Bears | Grizzly Bears | Agriculture - Livestock Waste |  | Active | 14 | Miscellaneous | 1 | Agriculture & Forestry | 99 | Other
2807025000 | No | Nonpoint |  |  | 2012-03-14 |  |  |  | Miscellaneous Area Sources | Wild Animals Waste Emissions | Elk | Total | Agriculture - Livestock Waste |  | Active | 14 | Miscellaneous | 1 | Agriculture & Forestry | 99 | Other
2807030000 | No | Nonpoint |  |  | 2012-03-14 |  |  |  | Miscellaneous Area Sources | Wild Animals Waste Emissions | Deer | Total | Agriculture - Livestock Waste |  | Active | 14 | Miscellaneous | 1 | Agriculture & Forestry | 99 | Other
2807035000 | No | Nonpoint |  |  | 2012-03-14 |  |  |  | Miscellaneous Area Sources | Wild Animals Waste Emissions | Squirrels | Total | Agriculture - Livestock Waste |  | Active | 14 | Miscellaneous | 1 | Agriculture & Forestry | 99 | Other
2807040000 | No | Nonpoint |  |  | 2012-03-14 |  |  |  | Miscellaneous Area Sources | Wild Animals Waste Emissions | Birds | Total | Agriculture - Livestock Waste |  | Active | 14 | Miscellaneous | 1 | Agriculture & Forestry | 99 | Other
2807045000 | No | Nonpoint |  |  | 2012-03-14 |  |  |  | Miscellaneous Area Sources | Wild Animals Waste Emissions | Wolves | Total | Agriculture - Livestock Waste |  | Active | 14 | Miscellaneous | 1 | Agriculture & Forestry | 99 | Other
2810001000 | No | Event | No |  | 2016-01-07 |  |  |  | Miscellaneous Area Sources | Other Combustion - as Event | Forest Wildfires | Total (Smoldering + Flaming) for Wildfires | Fires - Wildfires |  | Active | 14 | Miscellaneous | 2 | Other Combustion | 4 | Forest Wildfires
2810001001 | No | Event | No |  | 2016-01-07 |  |  |  | Miscellaneous Area Sources | Other Combustion - as Event | Forest Wildfires | Smoldering | Fires - Wildfires |  | Active | 14 | Miscellaneous | 2 | Other Combustion | 4 | Forest Wildfires
2810001002 | No | Event | No |  | 2016-01-07 |  |  |  | Miscellaneous Area Sources | Other Combustion - as Event | Forest Wildfires | Flaming | Fires - Wildfires |  | Active | 14 | Miscellaneous | 2 | Other Combustion | 4 | Forest Wildfires
28100010F0 | No | Event |  | 2005 | 2012-03-14 |  |  |  | Miscellaneous Area Sources | Other Combustion | Forest Wildfires | Flaming, Unspecified class/purpose, ownership | Fires - Wildfires |  | Retired | 14 | Miscellaneous | 2 | Other Combustion | 4 | Forest Wildfires
28100010F1 | No | Event |  | 2005 | 2012-03-14 |  |  |  | Miscellaneous Area Sources | Other Combustion | Forest Wildfires | Wildland Fire Use - Flaming, NATURAL (Maintenance), unsp ownership | Fires - Wildfires |  | Retired | 14 | Miscellaneous | 2 | Other Combustion | 4 | Forest Wildfires
28100010F2 | No | Event |  | 2005 | 2012-03-14 |  |  |  | Miscellaneous Area Sources | Other Combustion | Forest Wildfires | Wildland Fire Use - Flaming, ANTHROPOGEN (Restoration), unsp ownership | Fires - Wildfires |  | Retired | 14 | Miscellaneous | 2 | Other Combustion | 4 | Forest Wildfires
28100010S0 | No | Event |  | 2005 | 2012-03-14 |  |  |  | Miscellaneous Area Sources | Other Combustion | Forest Wildfires | Smoldering, Unspecified class/purpose, ownership | Fires - Wildfires |  | Retired | 14 | Miscellaneous | 2 | Other Combustion | 4 | Forest Wildfires
28100010S1 | No | Event |  | 2005 | 2012-03-14 |  |  |  | Miscellaneous Area Sources | Other Combustion | Forest Wildfires | Wildland Fire Use - Smoldering. NATURAL (Maintenance), unsp ownership | Fires - Wildfires |  | Retired | 14 | Miscellaneous | 2 | Other Combustion | 4 | Forest Wildfires
28100010S2 | No | Event |  | 2005 | 2012-03-14 |  |  |  | Miscellaneous Area Sources | Other Combustion | Forest Wildfires | Wildland Fire Use - Smoldering, ANTHROPOG (Restoration) unsp ownership | Fires - Wildfires |  | Retired | 14 | Miscellaneous | 2 | Other Combustion | 4 | Forest Wildfires
2810003000 | No | Nonpoint |  |  | 2012-03-14 |  |  |  | Miscellaneous Area Sources | Other Combustion | Cigarette Smoke | Total | Miscellaneous Non-Industrial NEC |  | Active | 14 | Miscellaneous | 2 | Other Combustion | 99 | Other
2810005000 | No | Nonpoint |  |  | 2012-03-14 |  |  |  | Miscellaneous Area Sources | Other Combustion | Managed Burning, Slash (Logging Debris) | Unspecified Burn Method (use 2610000500 for non-logging debris) | Waste Disposal |  | Active | 14 | Miscellaneous | 2 | Other Combustion | 5 | Slash Burning (Logging)
2810005001 | No | Nonpoint |  |  | 2012-03-14 |  |  |  | Miscellaneous Area Sources | Other Combustion | Managed Burning, Slash (Logging Debris) | Pile Burning | Waste Disposal |  | Active | 14 | Miscellaneous | 2 | Other Combustion | 5 | Slash Burning (Logging)
2810005002 | No | Nonpoint |  |  | 2012-03-14 |  |  |  | Miscellaneous Area Sources | Other Combustion | Managed Burning, Slash (Logging Debris) | Broadcast Burning | Waste Disposal |  | Active | 14 | Miscellaneous | 2 | Other Combustion | 5 | Slash Burning (Logging)
28100050F0 | No | Nonpoint |  | 2005 | 2012-03-14 |  |  |  | Miscellaneous Area Sources | Other Combustion | Managed Burning, Slash (Logging Debris) | Flaming | Waste Disposal |  | Retired | 14 | Miscellaneous | 2 | Other Combustion | 5 | Slash Burning (Logging)
2810010000 | No | Nonpoint |  |  | 2012-03-14 |  |  |  | Miscellaneous Area Sources | Other Combustion | Human Perspiration and Respiration | Total | Miscellaneous Non-Industrial NEC |  | Active | 14 | Miscellaneous | 99 | Other | 99 | Other
2810014000 | No | Nonpoint |  | 2005 | 2012-03-14 |  |  |  | Miscellaneous Area Sources | Other Combustion | Prescribed Burning | Generic - Unspecified land cover, ownership, class/purpose | Fires - Prescribed Fires |  | Retired | 14 | Miscellaneous | 2 | Other Combustion | 3 | Prescribed Burning
2810015000 | No | Nonpoint | No | 2008 | 2012-11-02 | 2811015000 |  |  | Miscellaneous Area Sources | Other Combustion | Prescribed Forest Burning | Unspecified | Fires - Prescribed Fires |  | Retired | 14 | Miscellaneous | 2 | Other Combustion | 3 | Prescribed Burning | Prescribed fires must be reported as Event Data Category starting 2011
2810015001 | No | Nonpoint |  | 2005 | 2012-03-14 |  |  |  | Miscellaneous Area Sources | Other Combustion | Prescribed Forest Burning | NATURAL | Fires - Prescribed Fires |  | Retired | 14 | Miscellaneous | 2 | Other Combustion | 3 | Prescribed Burning
2810015002 | No | Nonpoint |  | 2005 | 2012-03-14 |  |  |  | Miscellaneous Area Sources | Other Combustion | Prescribed Forest Burning | ANTHROPOGENIC | Fires - Prescribed Fires |  | Retired | 14 | Miscellaneous | 2 | Other Combustion | 3 | Prescribed Burning
28100150F0 | No | Nonpoint |  | 2005 | 2012-03-14 |  |  |  | Miscellaneous Area Sources | Other Combustion | Prescribed Forest Burning | Flaming | Fires - Prescribed Fires |  | Retired | 14 | Miscellaneous | 2 | Other Combustion | 3 | Prescribed Burning
28100150F1 | No | Nonpoint |  | 2005 | 2012-03-14 |  |  |  | Miscellaneous Area Sources | Other Combustion | Prescribed Forest Burning | Flaming Natural | Fires - Prescribed Fires |  | Retired | 14 | Miscellaneous | 2 | Other Combustion | 3 | Prescribed Burning
2810020000 | No | Nonpoint | No | 2008 | 2012-11-02 | 2811020000 |  |  | Miscellaneous Area Sources | Other Combustion | Prescribed Rangeland Burning | Unspecified | Fires - Prescribed Fires |  | Retired | 14 | Miscellaneous | 2 | Other Combustion | 3 | Prescribed Burning | Prescribed fires must be reported as Event Data Category starting 2011
2810020001 | No | Nonpoint |  | 2005 | 2012-03-14 |  |  |  | Miscellaneous Area Sources | Other Combustion | Prescribed Rangeland Burning | Non-BLM Rangeland NATURAL | Fires - Prescribed Fires |  | Retired | 14 | Miscellaneous | 2 | Other Combustion | 3 | Prescribed Burning
2810020002 | No | Nonpoint |  | 2005 | 2012-03-14 |  |  |  | Miscellaneous Area Sources | Other Combustion | Prescribed Rangeland Burning | Non-BLM Rangeland ANTHROPOGENIC | Fires - Prescribed Fires |  | Retired | 14 | Miscellaneous | 2 | Other Combustion | 3 | Prescribed Burning
28100200F0 | No | Nonpoint |  | 2005 | 2012-03-14 |  |  |  | Miscellaneous Area Sources | Other Combustion | Prescribed Rangeland Burning | Flaming | Fires - Prescribed Fires |  | Retired | 14 | Miscellaneous | 2 | Other Combustion | 3 | Prescribed Burning
2810025000 | No | Nonpoint |  |  | 2015-07-02 |  |  |  | Miscellaneous Area Sources | Other Combustion | Charcoal Grilling - Residential (see 23-02-002-xxx for Commercial) | Total | Miscellaneous Non-Industrial NEC | Charcoal Grilling: Residential | Active | 7 | Other Industrial Processes | 1 | Agriculture, Food, & Kindred Products | 99 | Other
2810030000 | No | Nonpoint |  |  | 2012-03-14 |  |  |  | Miscellaneous Area Sources | Other Combustion | Structure Fires | Unspecified | Miscellaneous Non-Industrial NEC |  | Active | 14 | Miscellaneous | 2 | Other Combustion | 1 | Structural Fires
2810035000 | No | Nonpoint |  |  | 2012-03-14 |  |  |  | Miscellaneous Area Sources | Other Combustion | Firefighting Training | Total | Miscellaneous Non-Industrial NEC |  | Active | 14 | Miscellaneous | 2 | Other Combustion | 99 | Other
2810040000 | No | Nonpoint |  |  | 2012-03-14 |  |  |  | Miscellaneous Area Sources | Other Combustion | Aircraft/Rocket Engine Firing and Testing | Total | Miscellaneous Non-Industrial NEC |  | Active | 14 | Miscellaneous | 2 | Other Combustion | 99 | Other
2810050000 | No | Nonpoint |  |  | 2012-03-14 |  |  |  | Miscellaneous Area Sources | Other Combustion | Motor Vehicle Fires | Unspecified | Miscellaneous Non-Industrial NEC |  | Active | 14 | Miscellaneous | 2 | Other Combustion | 99 | Other
2810060000 | No | Nonpoint |  | 2005 | 2012-03-14 |  |  |  | Miscellaneous Area Sources | Other Combustion | Cremation | Humans and animals | Miscellaneous Non-Industrial NEC |  | Retired | 14 | Miscellaneous | 2 | Other Combustion | 99 | Other
2810060100 | No | Nonpoint |  |  | 2015-04-21 |  |  |  | Miscellaneous Area Sources | Other Combustion | Cremation | Humans | Miscellaneous Non-Industrial NEC | Cremation - Human | Active | 14 | Miscellaneous | 2 | Other Combustion | 99 | Other
2810060200 | No | Nonpoint |  |  | 2015-04-21 |  |  |  | Miscellaneous Area Sources | Other Combustion | Cremation | Animals | Miscellaneous Non-Industrial NEC | Cremation - Animals | Active | 14 | Miscellaneous | 2 | Other Combustion | 99 | Other
2810090000 | No | Nonpoint | No | 2008 | 2012-03-28 | 2811090000 |  |  | Miscellaneous Area Sources | Other Combustion | Open Fire | Not categorized | Miscellaneous Non-Industrial NEC |  | Retired | 14 | Miscellaneous | 2 | Other Combustion | 99 | Other
2811005000 | No | Event | No | 2008 | 2012-03-28 | 2810005000 |  |  | Miscellaneous Area Sources | Other Combustion - as Event | Managed Burning, Slash (Logging Debris) | Unspecified Burn Method (use 2610000500 for non-logging debris) | Waste Disposal |  | Retired | 14 | Miscellaneous | 2 | Other Combustion | 5 | Slash Burning (Logging)
2811005001 | No | Event | No | 2008 | 2012-03-28 | 2810005001 |  |  | Miscellaneous Area Sources | Other Combustion - as Event | Managed Burning, Slash (Logging Debris) | Pile Burning | Waste Disposal |  | Retired | 14 | Miscellaneous | 2 | Other Combustion | 5 | Slash Burning (Logging)
2811005002 | No | Event | No | 2008 | 2012-03-28 | 2810005002 |  |  | Miscellaneous Area Sources | Other Combustion - as Event | Managed Burning, Slash (Logging Debris) | Broadcast Burning | Waste Disposal |  | Retired | 14 | Miscellaneous | 2 | Other Combustion | 5 | Slash Burning (Logging)
2811015000 | No | Event | No |  | 2016-01-07 |  |  |  | Miscellaneous Area Sources | Other Combustion - as Event | Prescribed Forest Burning | Total (Smoldering + Flaming) for Wildfires | Fires - Prescribed Fires |  | Active | 14 | Miscellaneous | 2 | Other Combustion | 3 | Prescribed Burning
2811015001 | No | Event | No |  | 2016-01-07 |  |  |  | Miscellaneous Area Sources | Other Combustion - as Event | Prescribed Forest Burning | Smoldering | Fires - Prescribed Fires |  | Active | 14 | Miscellaneous | 2 | Other Combustion | 3 | Prescribed Burning
2811015002 | No | Event | No |  | 2016-01-07 |  |  |  | Miscellaneous Area Sources | Other Combustion - as Event | Prescribed Forest Burning | Flaming | Fires - Prescribed Fires |  | Active | 14 | Miscellaneous | 2 | Other Combustion | 3 | Prescribed Burning
2811020000 | No | Event | No |  | 2016-01-07 |  |  |  | Miscellaneous Area Sources | Other Combustion - as Event | Prescribed Rangeland Burning | Total (Smoldering + Flaming) for Wildfires | Fires - Prescribed Fires |  | Active | 14 | Miscellaneous | 2 | Other Combustion | 3 | Prescribed Burning
2811020001 | No | Event | No |  | 2016-01-07 |  |  |  | Miscellaneous Area Sources | Other Combustion - as Event | Prescribed Rangeland Burning | Smoldering | Fires - Prescribed Fires |  | Active | 14 | Miscellaneous | 2 | Other Combustion | 3 | Prescribed Burning
2811020002 | No | Event | No |  | 2016-01-07 |  |  |  | Miscellaneous Area Sources | Other Combustion - as Event | Prescribed Rangeland Burning | Flaming | Fires - Prescribed Fires |  | Active | 14 | Miscellaneous | 2 | Other Combustion | 3 | Prescribed Burning
2811090000 | No | Event |  | 2013 | 2015-07-21 |  |  |  | Miscellaneous Area Sources | Other Combustion - as Event | Open Fire | Not Classified | Miscellaneous Non-Industrial NEC |  | Retired | 14 | Miscellaneous | 2 | Other Combustion | 99 | Other
2811500000 | No | Event | No | 2008 | 2012-03-28 | 2801500000 |  |  | Miscellaneous Area Sources | Agricultural Field Burning - whole field set on fire | Agriculture Production - Crops - as Event | Unspecified crop type and Burn Method | Fires - Agricultural Field Burning |  | Retired | 14 | Miscellaneous | 2 | Other Combustion | 99 | Other
2811500100 | No | Event | No | 2008 | 2012-03-28 | 2801500100 |  |  | Miscellaneous Area Sources | Agriculture Production - Crops - as Event | Agricultural Field Burning - whole field set on fire | Field Crops Unspecified | Fires - Agricultural Field Burning |  | Retired | 14 | Miscellaneous | 2 | Other Combustion | 99 | Other
2811500111 | No | Event | No | 2008 | 2012-03-28 | 2801500111 |  |  | Miscellaneous Area Sources | Agriculture Production - Crops - as Event | Agricultural Field Burning - whole field set on fire | Field Crop is Alfalfa : Headfire Burning | Fires - Agricultural Field Burning |  | Retired | 14 | Miscellaneous | 2 | Other Combustion | 99 | Other
2811500112 | No | Event | No | 2008 | 2012-03-28 | 2801500112 |  |  | Miscellaneous Area Sources | Agriculture Production - Crops - as Event | Agricultural Field Burning - whole field set on fire | Field Crop is Alfalfa: Backfire Burning | Fires - Agricultural Field Burning |  | Retired | 14 | Miscellaneous | 2 | Other Combustion | 99 | Other
2811500120 | No | Event | No | 2008 | 2012-03-28 | 2801500120 |  |  | Miscellaneous Area Sources | Agriculture Production - Crops - as Event | Agricultural Field Burning - whole field set on fire | Field Crop is Asparagus: Burning Techniques Not Significant | Fires - Agricultural Field Burning |  | Retired | 14 | Miscellaneous | 2 | Other Combustion | 99 | Other
2811500130 | No | Event | No | 2008 | 2012-03-28 | 2801500130 |  |  | Miscellaneous Area Sources | Agriculture Production - Crops - as Event | Agricultural Field Burning - whole field set on fire | Field Crop is Barley: Burning Techniques Not Significant | Fires - Agricultural Field Burning |  | Retired | 14 | Miscellaneous | 2 | Other Combustion | 99 | Other
2811500141 | No | Event | No | 2008 | 2012-03-28 | 2801500141 |  |  | Miscellaneous Area Sources | Agriculture Production - Crops - as Event | Agricultural Field Burning - whole field set on fire | Field Crop is Bean (red): Headfire Burning | Fires - Agricultural Field Burning |  | Retired | 14 | Miscellaneous | 2 | Other Combustion | 99 | Other
2811500142 | No | Event | No | 2008 | 2012-03-28 | 2801500142 |  |  | Miscellaneous Area Sources | Agriculture Production - Crops - as Event | Agricultural Field Burning - whole field set on fire | Field Crop is Bean (red): Backfire Burning | Fires - Agricultural Field Burning |  | Retired | 14 | Miscellaneous | 2 | Other Combustion | 99 | Other
2811500150 | No | Event | No | 2008 | 2012-03-28 | 2801500150 |  |  | Miscellaneous Area Sources | Agriculture Production - Crops - as Event | Agricultural Field Burning - whole field set on fire | Field Crop is Corn: Burning Techniques Not Important | Fires - Agricultural Field Burning |  | Retired | 14 | Miscellaneous | 2 | Other Combustion | 99 | Other
2811500160 | No | Event | No | 2008 | 2012-03-28 | 2801500160 |  |  | Miscellaneous Area Sources | Agriculture Production - Crops - as Event | Agricultural Field Burning - whole field set on fire | Field Crop is Cotton: Burning Techniques Not Important | Fires - Agricultural Field Burning |  | Retired | 14 | Miscellaneous | 2 | Other Combustion | 99 | Other
2811500170 | No | Event | No | 2008 | 2012-03-28 | 2801500170 |  |  | Miscellaneous Area Sources | Agriculture Production - Crops - as Event | Agricultural Field Burning - whole field set on fire | Field Crop is Grasses: Burning Techniques Not Important | Fires - Agricultural Field Burning |  | Retired | 14 | Miscellaneous | 2 | Other Combustion | 99 | Other
2811500181 | No | Event | No | 2008 | 2012-03-28 | 2801500181 |  |  | Miscellaneous Area Sources | Agriculture Production - Crops - as Event | Agricultural Field Burning - whole field set on fire | Field Crop is Hay (wild): Headfire Burning | Fires - Agricultural Field Burning |  | Retired | 14 | Miscellaneous | 2 | Other Combustion | 99 | Other
2811500182 | No | Event | No | 2008 | 2012-03-28 | 2801500182 |  |  | Miscellaneous Area Sources | Agriculture Production - Crops - as Event | Agricultural Field Burning - whole field set on fire | Field Crop is Hay (wild): Backfire Burning | Fires - Agricultural Field Burning |  | Retired | 14 | Miscellaneous | 2 | Other Combustion | 99 | Other
2811500191 | No | Event | No | 2008 | 2012-03-28 | 2801500191 |  |  | Miscellaneous Area Sources | Agriculture Production - Crops - as Event | Agricultural Field Burning - whole field set on fire | Field Crop is Oats: Headfire Burning | Fires - Agricultural Field Burning |  | Retired | 14 | Miscellaneous | 2 | Other Combustion | 99 | Other
2811500192 | No | Event | No | 2008 | 2012-03-28 | 2801500192 |  |  | Miscellaneous Area Sources | Agriculture Production - Crops - as Event | Agricultural Field Burning - whole field set on fire | Field Crop is Oats: Backfire Burning | Fires - Agricultural Field Burning |  | Retired | 14 | Miscellaneous | 2 | Other Combustion | 99 | Other
2811500201 | No | Event | No | 2008 | 2012-03-28 | 2801500201 |  |  | Miscellaneous Area Sources | Agriculture Production - Crops - as Event | Agricultural Field Burning - whole field set on fire | Field Crop is Pea: Headfire Burning | Fires - Agricultural Field Burning |  | Retired | 14 | Miscellaneous | 2 | Other Combustion | 99 | Other
2811500202 | No | Event | No | 2008 | 2012-03-28 | 2801500202 |  |  | Miscellaneous Area Sources | Agriculture Production - Crops - as Event | Agricultural Field Burning - whole field set on fire | Field Crop is Pea: Backfire Burning | Fires - Agricultural Field Burning |  | Retired | 14 | Miscellaneous | 2 | Other Combustion | 99 | Other
2811500210 | No | Event | No | 2008 | 2012-03-28 | 2801500210 |  |  | Miscellaneous Area Sources | Agriculture Production - Crops - as Event | Agricultural Field Burning - whole field set on fire | Field Crop is Pineapple: Burning Techniques Not Significant | Fires - Agricultural Field Burning |  | Retired | 14 | Miscellaneous | 2 | Other Combustion | 99 | Other
2811500220 | No | Event | No | 2008 | 2012-03-28 | 2801500220 |  |  | Miscellaneous Area Sources | Agriculture Production - Crops - as Event | Agricultural Field Burning - whole field set on fire | Field Crop is Rice: Burning Techniques Not Significant | Fires - Agricultural Field Burning |  | Retired | 14 | Miscellaneous | 2 | Other Combustion | 99 | Other
2811500230 | No | Event | No | 2008 | 2012-03-28 | 2801500230 |  |  | Miscellaneous Area Sources | Agriculture Production - Crops - as Event | Agricultural Field Burning - whole field set on fire | Field Crop is Safflower: Burning Techniques Not Significant | Fires - Agricultural Field Burning |  | Retired | 14 | Miscellaneous | 2 | Other Combustion | 99 | Other
2811500240 | No | Event | No | 2008 | 2012-03-28 | 2801500240 |  |  | Miscellaneous Area Sources | Agriculture Production - Crops - as Event | Agricultural Field Burning - whole field set on fire | Field Crop is Sorghum: Burning Techniques Not Significant | Fires - Agricultural Field Burning |  | Retired | 14 | Miscellaneous | 2 | Other Combustion | 99 | Other
2811500250 | No | Event | No | 2008 | 2012-03-28 | 2801500250 |  |  | Miscellaneous Area Sources | Agriculture Production - Crops - as Event | Agricultural Field Burning - whole field set on fire | Field Crop is Sugar Cane: Burning Techniques Not Significant | Fires - Agricultural Field Burning |  | Retired | 14 | Miscellaneous | 2 | Other Combustion | 99 | Other
2811500261 | No | Event | No | 2008 | 2012-03-28 | 2801500261 |  |  | Miscellaneous Area Sources | Agriculture Production - Crops - as Event | Agricultural Field Burning - whole field set on fire | Field Crop is Wheat: Headfire Burning | Fires - Agricultural Field Burning |  | Retired | 14 | Miscellaneous | 2 | Other Combustion | 99 | Other
2811500262 | No | Event | No | 2008 | 2012-03-28 | 2801500262 |  |  | Miscellaneous Area Sources | Agriculture Production - Crops - as Event | Agricultural Field Burning - whole field set on fire | Field Crop is Wheat: Backfire Burning | Fires - Agricultural Field Burning |  | Retired | 14 | Miscellaneous | 2 | Other Combustion | 99 | Other
2811500300 | No | Event | No | 2008 | 2012-03-28 | 2801500300 |  |  | Miscellaneous Area Sources | Agriculture Production - Crops - as Event | Agricultural Field Burning - whole field set on fire | Orchard Crop Unspecified | Fires - Agricultural Field Burning |  | Retired | 14 | Miscellaneous | 2 | Other Combustion | 99 | Other
2811500310 | No | Event | No | 2008 | 2012-03-28 | 2801500310 |  |  | Miscellaneous Area Sources | Agriculture Production - Crops - as Event | Agricultural Field Burning - whole field set on fire | Orchard Crop is Almond | Fires - Agricultural Field Burning |  | Retired | 14 | Miscellaneous | 2 | Other Combustion | 99 | Other
2811500320 | No | Event | No | 2008 | 2012-03-28 | 2801500320 |  |  | Miscellaneous Area Sources | Agriculture Production - Crops - as Event | Agricultural Field Burning - whole field set on fire | Orchard Crop is Apple | Fires - Agricultural Field Burning |  | Retired | 14 | Miscellaneous | 2 | Other Combustion | 99 | Other
2811500330 | No | Event | No | 2008 | 2012-03-28 | 2801500330 |  |  | Miscellaneous Area Sources | Agriculture Production - Crops - as Event | Agricultural Field Burning - whole field set on fire | Orchard Crop is Apricot | Fires - Agricultural Field Burning |  | Retired | 14 | Miscellaneous | 2 | Other Combustion | 99 | Other
2811500340 | No | Event | No | 2008 | 2012-03-28 | 2801500340 |  |  | Miscellaneous Area Sources | Agriculture Production - Crops - as Event | Agricultural Field Burning - whole field set on fire | Orchard Crop is Avocado | Fires - Agricultural Field Burning |  | Retired | 14 | Miscellaneous | 2 | Other Combustion | 99 | Other
2811500350 | No | Event | No | 2008 | 2012-03-28 | 2801500350 |  |  | Miscellaneous Area Sources | Agriculture Production - Crops - as Event | Agricultural Field Burning - whole field set on fire | Orchard Crop is Cherry | Fires - Agricultural Field Burning |  | Retired | 14 | Miscellaneous | 2 | Other Combustion | 99 | Other
2811500360 | No | Event | No | 2008 | 2012-03-28 | 2801500360 |  |  | Miscellaneous Area Sources | Agriculture Production - Crops - as Event | Agricultural Field Burning - whole field set on fire | Orchard Crop is Citrus (orange, lemon) | Fires - Agricultural Field Burning |  | Retired | 14 | Miscellaneous | 2 | Other Combustion | 99 | Other
2811500370 | No | Event | No | 2008 | 2012-03-28 | 2801500370 |  |  | Miscellaneous Area Sources | Agriculture Production - Crops - as Event | Agricultural Field Burning - whole field set on fire | Orchard Crop is Date palm | Fires - Agricultural Field Burning |  | Retired | 14 | Miscellaneous | 2 | Other Combustion | 99 | Other
2811500380 | No | Event | No | 2008 | 2012-03-28 | 2801500380 |  |  | Miscellaneous Area Sources | Agriculture Production - Crops - as Event | Agricultural Field Burning - whole field set on fire | Orchard Crop is Fig | Fires - Agricultural Field Burning |  | Retired | 14 | Miscellaneous | 2 | Other Combustion | 99 | Other
2811500390 | No | Event | No | 2008 | 2012-03-28 | 2801500390 |  |  | Miscellaneous Area Sources | Agriculture Production - Crops - as Event | Agricultural Field Burning - whole field set on fire | Orchard Crop is Nectarine | Fires - Agricultural Field Burning |  | Retired | 14 | Miscellaneous | 2 | Other Combustion | 99 | Other
2811500400 | No | Event | No | 2008 | 2012-03-28 | 2801500400 |  |  | Miscellaneous Area Sources | Agriculture Production - Crops - as Event | Agricultural Field Burning - whole field set on fire | Orchard Crop is Olive | Fires - Agricultural Field Burning |  | Retired | 14 | Miscellaneous | 2 | Other Combustion | 99 | Other
2811500410 | No | Event | No | 2008 | 2012-03-28 | 2801500410 |  |  | Miscellaneous Area Sources | Agriculture Production - Crops - as Event | Agricultural Field Burning - whole field set on fire | Orchard Crop is Peach | Fires - Agricultural Field Burning |  | Retired | 14 | Miscellaneous | 2 | Other Combustion | 99 | Other
2811500420 | No | Event | No | 2008 | 2012-03-28 | 2801500420 |  |  | Miscellaneous Area Sources | Agriculture Production - Crops - as Event | Agricultural Field Burning - whole field set on fire | Orchard Crop is Pear | Fires - Agricultural Field Burning |  | Retired | 14 | Miscellaneous | 2 | Other Combustion | 99 | Other
2811500430 | No | Event | No | 2008 | 2012-03-28 | 2801500430 |  |  | Miscellaneous Area Sources | Agriculture Production - Crops - as Event | Agricultural Field Burning - whole field set on fire | Orchard Crop is Prune | Fires - Agricultural Field Burning |  | Retired | 14 | Miscellaneous | 2 | Other Combustion | 99 | Other
2811500440 | No | Event | No | 2008 | 2012-03-28 | 2801500440 |  |  | Miscellaneous Area Sources | Agriculture Production - Crops - as Event | Agricultural Field Burning - whole field set on fire | Orchard Crop is Walnut | Fires - Agricultural Field Burning |  | Retired | 14 | Miscellaneous | 2 | Other Combustion | 99 | Other
2811500450 | No | Event | No | 2008 | 2012-03-28 | 2801500450 |  |  | Miscellaneous Area Sources | Agriculture Production - Crops - as Event | Agricultural Field Burning - whole field set on fire | Orchard Crop is Filbert (Hazelnut) | Fires - Agricultural Field Burning |  | Retired | 14 | Miscellaneous | 2 | Other Combustion | 99 | Other
2811500500 | No | Event | No | 2008 | 2012-03-28 | 2801500500 |  |  | Miscellaneous Area Sources | Agriculture Production - Crops - as Event | Agricultural Field Burning - whole field set on fire | Vine Crop Unspecified | Fires - Agricultural Field Burning |  | Retired | 14 | Miscellaneous | 2 | Other Combustion | 99 | Other
2811500600 | No | Event | No | 2008 | 2012-03-28 | 2801500600 |  |  | Miscellaneous Area Sources | Agriculture Production - Crops - as Event | Agricultural Field Burning - whole field set on fire | Forest Residues Unspecified (see also 28-10-015-000) | Fires - Agricultural Field Burning |  | Retired | 14 | Miscellaneous | 2 | Other Combustion | 99 | Other
2811500610 | No | Event | No | 2008 | 2012-03-28 | 2801500610 |  |  | Miscellaneous Area Sources | Agriculture Production - Crops - as Event | Agricultural Field Burning - whole field set on fire | Forest Residues: Species are Hemlock, Douglas fir, Cedar | Fires - Agricultural Field Burning |  | Retired | 14 | Miscellaneous | 2 | Other Combustion | 99 | Other
2811500620 | No | Event | No | 2008 | 2012-03-28 | 2801500620 |  |  | Miscellaneous Area Sources | Agriculture Production - Crops - as Event | Agricultural Field Burning - whole field set on fire | Forest Residues: Species is Ponderosa Pine (see also 28-10-015-000) | Fires - Agricultural Field Burning |  | Retired | 14 | Miscellaneous | 2 | Other Combustion | 99 | Other
2811501000 | No | Event | No | 2008 | 2012-03-28 | 2801501000 |  |  | Miscellaneous Area Sources | Agriculture Production - Crops - as Event | Agricultural Propaning - tractor-pulled burners to burn stubble only | Unspecified crop types | Fires - Agricultural Field Burning |  | Retired | 14 | Miscellaneous | 2 | Other Combustion | 99 | Other
2811501105 | No | Event | No | 2008 | 2012-03-28 | 2801501105 |  |  | Miscellaneous Area Sources | Agriculture Production - Crops - as Event | Agricultural Propaning - tractor-pulled burners to burn stubble only | Cereal Grains, Total | Fires - Agricultural Field Burning |  | Retired | 14 | Miscellaneous | 2 | Other Combustion | 99 | Other
2811501130 | No | Event | No | 2008 | 2012-03-28 | 2801501130 |  |  | Miscellaneous Area Sources | Agriculture Production - Crops - as Event | Agricultural Propaning - tractor-pulled burners to burn stubble only | Barley | Fires - Agricultural Field Burning |  | Retired | 14 | Miscellaneous | 2 | Other Combustion | 99 | Other
2811501170 | No | Event | No | 2008 | 2012-03-28 | 2801501170 |  |  | Miscellaneous Area Sources | Agriculture Production - Crops - as Event | Agricultural Propaning - tractor-pulled burners to burn stubble only | Grass | Fires - Agricultural Field Burning |  | Retired | 14 | Miscellaneous | 2 | Other Combustion | 99 | Other
2811501260 | No | Event | No | 2008 | 2012-03-28 | 2801501260 |  |  | Miscellaneous Area Sources | Agriculture Production - Crops - as Event | Agricultural Propaning - tractor-pulled burners to burn stubble only | Wheat | Fires - Agricultural Field Burning |  | Retired | 14 | Miscellaneous | 2 | Other Combustion | 99 | Other
2811501270 | No | Event | No | 2008 | 2012-03-28 | 2801501270 |  |  | Miscellaneous Area Sources | Agriculture Production - Crops - as Event | Agricultural Propaning - tractor-pulled burners to burn stubble only | Mint | Fires - Agricultural Field Burning |  | Retired | 14 | Miscellaneous | 2 | Other Combustion | 99 | Other
2811502000 | No | Event | No | 2008 | 2012-03-28 | 2801502000 |  |  | Miscellaneous Area Sources | Agriculture Production - Crops - as Event | Agricultural Stack Burning - straw stacks moved from field for burning | Unspecified crop types | Fires - Agricultural Field Burning |  | Retired | 14 | Miscellaneous | 2 | Other Combustion | 99 | Other
2811502105 | No | Event | No | 2008 | 2012-03-28 | 2801502105 |  |  | Miscellaneous Area Sources | Agriculture Production - Crops - as Event | Agricultural Stack Burning - straw stacks moved from field for burning | Cereal Grains, Total | Fires - Agricultural Field Burning |  | Retired | 14 | Miscellaneous | 2 | Other Combustion | 99 | Other
2811502130 | No | Event | No | 2008 | 2012-03-28 | 2801502130 |  |  | Miscellaneous Area Sources | Agriculture Production - Crops - as Event | Agricultural Stack Burning - straw stacks moved from field for burning | Barley | Fires - Agricultural Field Burning |  | Retired | 14 | Miscellaneous | 2 | Other Combustion | 99 | Other
2811502170 | No | Event | No | 2008 | 2012-03-28 | 2801502170 |  |  | Miscellaneous Area Sources | Agriculture Production - Crops - as Event | Agricultural Stack Burning - straw stacks moved from field for burning | Grass | Fires - Agricultural Field Burning |  | Retired | 14 | Miscellaneous | 2 | Other Combustion | 99 | Other
2811502260 | No | Event | No | 2008 | 2012-03-28 | 2801502260 |  |  | Miscellaneous Area Sources | Agriculture Production - Crops - as Event | Agricultural Stack Burning - straw stacks moved from field for burning | Wheat | Fires - Agricultural Field Burning |  | Retired | 14 | Miscellaneous | 2 | Other Combustion | 99 | Other
2811502270 | No | Event | No | 2008 | 2012-03-28 | 2801502270 |  |  | Miscellaneous Area Sources | Agriculture Production - Crops - as Event | Agricultural Stack Burning - straw stacks moved from field for burning | Mint | Fires - Agricultural Field Burning |  | Retired | 14 | Miscellaneous | 2 | Other Combustion | 99 | Other
2820000000 | No | Nonpoint |  |  | 2012-03-14 |  |  |  | Miscellaneous Area Sources | Cooling Towers | All Types | Total | Miscellaneous Non-Industrial NEC |  | Active | 7 | Other Industrial Processes | 99 | Miscellaneous Industrial Processes | 99 | Other
2820010000 | No | Nonpoint |  |  | 2012-03-14 |  |  |  | Miscellaneous Area Sources | Cooling Towers | Process Cooling Towers | Total | Industrial Processes - NEC |  | Active | 7 | Other Industrial Processes | 99 | Miscellaneous Industrial Processes | 99 | Other
2820020000 | No | Nonpoint |  |  | 2012-03-14 |  |  |  | Miscellaneous Area Sources | Cooling Towers | Comfort Cooling Towers | Total | Miscellaneous Non-Industrial NEC |  | Active | 7 | Other Industrial Processes | 99 | Miscellaneous Industrial Processes | 99 | Other
2830000000 | No | Nonpoint |  |  | 2012-03-14 |  |  |  | Miscellaneous Area Sources | Catastrophic/Accidental Releases | All Catastrophic/Accidential Releases | Total | Miscellaneous Non-Industrial NEC |  | Active | 14 | Miscellaneous | 3 | Catastrophic/Accidental Releases | 99 | Other
2830001000 | No | Nonpoint |  |  | 2012-03-14 |  |  |  | Miscellaneous Area Sources | Catastrophic/Accidental Releases | Industrial Accidents | Total | Miscellaneous Non-Industrial NEC |  | Active | 14 | Miscellaneous | 3 | Catastrophic/Accidental Releases | 99 | Other
2830010000 | No | Nonpoint |  |  | 2012-03-14 |  |  |  | Miscellaneous Area Sources | Catastrophic/Accidental Releases | Transportation Accidents | Total | Miscellaneous Non-Industrial NEC |  | Active | 14 | Miscellaneous | 3 | Catastrophic/Accidental Releases | 99 | Other
2840000000 | No | Nonpoint |  |  | 2012-03-14 |  |  |  | Miscellaneous Area Sources | Automotive Repair Shops | Automotive Repair Shops | Total | Miscellaneous Non-Industrial NEC |  | Active | 14 | Miscellaneous | 4 | Repair Shops | 99 | Other
2840000010 | No | Nonpoint |  |  | 2012-03-14 |  |  |  | Miscellaneous Area Sources | Automotive Repair Shops | Automotive Repair Shops | Cutting Torch Operations | Miscellaneous Non-Industrial NEC |  | Active | 14 | Miscellaneous | 4 | Repair Shops | 99 | Other
2840000020 | No | Nonpoint |  |  | 2012-03-14 |  |  |  | Miscellaneous Area Sources | Automotive Repair Shops | Automotive Repair Shops | Welding Operations | Miscellaneous Non-Industrial NEC |  | Active | 14 | Miscellaneous | 4 | Repair Shops | 99 | Other
2840000030 | No | Nonpoint |  |  | 2012-03-14 |  |  |  | Miscellaneous Area Sources | Automotive Repair Shops | Automotive Repair Shops | Brazing Operations | Miscellaneous Non-Industrial NEC |  | Active | 14 | Miscellaneous | 4 | Repair Shops | 99 | Other
2840000040 | No | Nonpoint |  |  | 2012-03-14 |  |  |  | Miscellaneous Area Sources | Automotive Repair Shops | Automotive Repair Shops | Soldering Operations | Miscellaneous Non-Industrial NEC |  | Active | 14 | Miscellaneous | 4 | Repair Shops | 99 | Other
2840000050 | No | Nonpoint |  |  | 2012-03-14 |  |  |  | Miscellaneous Area Sources | Automotive Repair Shops | Automotive Repair Shops | Grinding Operations | Miscellaneous Non-Industrial NEC |  | Active | 14 | Miscellaneous | 4 | Repair Shops | 99 | Other
2840010000 | No | Nonpoint |  |  | 2012-03-14 |  |  |  | Miscellaneous Area Sources | Automotive Repair Shops | Auto Top and Body Repair | Total | Miscellaneous Non-Industrial NEC |  | Active | 14 | Miscellaneous | 4 | Repair Shops | 99 | Other
2840010010 | No | Nonpoint |  |  | 2012-03-14 |  |  |  | Miscellaneous Area Sources | Automotive Repair Shops | Auto Top and Body Repair | Cutting Torch Operations | Miscellaneous Non-Industrial NEC |  | Active | 14 | Miscellaneous | 4 | Repair Shops | 99 | Other
2840010020 | No | Nonpoint |  |  | 2012-03-14 |  |  |  | Miscellaneous Area Sources | Automotive Repair Shops | Auto Top and Body Repair | Welding Operations | Miscellaneous Non-Industrial NEC |  | Active | 14 | Miscellaneous | 4 | Repair Shops | 99 | Other
2840010030 | No | Nonpoint |  |  | 2012-03-14 |  |  |  | Miscellaneous Area Sources | Automotive Repair Shops | Auto Top and Body Repair | Brazing Operations | Miscellaneous Non-Industrial NEC |  | Active | 14 | Miscellaneous | 4 | Repair Shops | 99 | Other
2840010040 | No | Nonpoint |  |  | 2012-03-14 |  |  |  | Miscellaneous Area Sources | Automotive Repair Shops | Auto Top and Body Repair | Soldering Operations | Miscellaneous Non-Industrial NEC |  | Active | 14 | Miscellaneous | 4 | Repair Shops | 99 | Other
2840010050 | No | Nonpoint |  |  | 2012-03-14 |  |  |  | Miscellaneous Area Sources | Automotive Repair Shops | Auto Top and Body Repair | Grinding Operations | Miscellaneous Non-Industrial NEC |  | Active | 14 | Miscellaneous | 4 | Repair Shops | 99 | Other
2840020000 | No | Nonpoint |  |  | 2012-03-14 |  |  |  | Miscellaneous Area Sources | Automotive Repair Shops | Automotive Exhaust Repair Shops | Total | Miscellaneous Non-Industrial NEC |  | Active | 14 | Miscellaneous | 4 | Repair Shops | 99 | Other
2840020010 | No | Nonpoint |  |  | 2012-03-14 |  |  |  | Miscellaneous Area Sources | Automotive Repair Shops | Automotive Exhaust Repair Shops | Cutting Torch Operations | Miscellaneous Non-Industrial NEC |  | Active | 14 | Miscellaneous | 4 | Repair Shops | 99 | Other
2840020020 | No | Nonpoint |  |  | 2012-03-14 |  |  |  | Miscellaneous Area Sources | Automotive Repair Shops | Automotive Exhaust Repair Shops | Welding Operations | Miscellaneous Non-Industrial NEC |  | Active | 14 | Miscellaneous | 4 | Repair Shops | 99 | Other
2840020030 | No | Nonpoint |  |  | 2012-03-14 |  |  |  | Miscellaneous Area Sources | Automotive Repair Shops | Automotive Exhaust Repair Shops | Brazing Operations | Miscellaneous Non-Industrial NEC |  | Active | 14 | Miscellaneous | 4 | Repair Shops | 99 | Other
2840020040 | No | Nonpoint |  |  | 2012-03-14 |  |  |  | Miscellaneous Area Sources | Automotive Repair Shops | Automotive Exhaust Repair Shops | Soldering Operations | Miscellaneous Non-Industrial NEC |  | Active | 14 | Miscellaneous | 4 | Repair Shops | 99 | Other
2840020050 | No | Nonpoint |  |  | 2012-03-14 |  |  |  | Miscellaneous Area Sources | Automotive Repair Shops | Automotive Exhaust Repair Shops | Grinding Operations | Miscellaneous Non-Industrial NEC |  | Active | 14 | Miscellaneous | 4 | Repair Shops | 99 | Other
2840030000 | No | Nonpoint |  |  | 2012-03-14 |  |  |  | Miscellaneous Area Sources | Automotive Repair Shops | Tire Retreading and Repair Shops | Total | Miscellaneous Non-Industrial NEC |  | Active | 14 | Miscellaneous | 4 | Repair Shops | 99 | Other
2840030010 | No | Nonpoint |  |  | 2012-03-14 |  |  |  | Miscellaneous Area Sources | Automotive Repair Shops | Tire Retreading and Repair Shops | Buffing Operations | Miscellaneous Non-Industrial NEC |  | Active | 14 | Miscellaneous | 4 | Repair Shops | 99 | Other
2841000000 | No | Nonpoint |  |  | 2012-03-14 |  |  |  | Miscellaneous Area Sources | Miscellaneous Repair Shops | Miscellaneous Repair Shops | Total | Miscellaneous Non-Industrial NEC |  | Active | 14 | Miscellaneous | 4 | Repair Shops | 99 | Other
2841000010 | No | Nonpoint |  |  | 2012-03-14 |  |  |  | Miscellaneous Area Sources | Miscellaneous Repair Shops | Miscellaneous Repair Shops | Cutting Torch Operations | Miscellaneous Non-Industrial NEC |  | Active | 14 | Miscellaneous | 4 | Repair Shops | 99 | Other
2841000020 | No | Nonpoint |  |  | 2012-03-14 |  |  |  | Miscellaneous Area Sources | Miscellaneous Repair Shops | Miscellaneous Repair Shops | Welding Operations | Miscellaneous Non-Industrial NEC |  | Active | 14 | Miscellaneous | 4 | Repair Shops | 99 | Other
2841000030 | No | Nonpoint |  |  | 2012-03-14 |  |  |  | Miscellaneous Area Sources | Miscellaneous Repair Shops | Miscellaneous Repair Shops | Brazing Operations | Miscellaneous Non-Industrial NEC |  | Active | 14 | Miscellaneous | 4 | Repair Shops | 99 | Other
2841000040 | No | Nonpoint |  |  | 2012-03-14 |  |  |  | Miscellaneous Area Sources | Miscellaneous Repair Shops | Miscellaneous Repair Shops | Soldering Operations | Miscellaneous Non-Industrial NEC |  | Active | 14 | Miscellaneous | 4 | Repair Shops | 99 | Other
2841000050 | No | Nonpoint |  |  | 2012-03-14 |  |  |  | Miscellaneous Area Sources | Miscellaneous Repair Shops | Miscellaneous Repair Shops | Grinding Operations | Miscellaneous Non-Industrial NEC |  | Active | 14 | Miscellaneous | 4 | Repair Shops | 99 | Other
2841010000 | No | Nonpoint |  |  | 2012-03-14 |  |  |  | Miscellaneous Area Sources | Miscellaneous Repair Shops | Welding Repair Shops | Total | Miscellaneous Non-Industrial NEC |  | Active | 14 | Miscellaneous | 4 | Repair Shops | 99 | Other
2841010010 | No | Nonpoint |  |  | 2012-03-14 |  |  |  | Miscellaneous Area Sources | Miscellaneous Repair Shops | Welding Repair Shops | Cutting Torch Operations | Miscellaneous Non-Industrial NEC |  | Active | 14 | Miscellaneous | 4 | Repair Shops | 99 | Other
2841010020 | No | Nonpoint |  |  | 2012-03-14 |  |  |  | Miscellaneous Area Sources | Miscellaneous Repair Shops | Welding Repair Shops | Welding Operations | Miscellaneous Non-Industrial NEC |  | Active | 14 | Miscellaneous | 4 | Repair Shops | 99 | Other
2841010030 | No | Nonpoint |  |  | 2012-03-14 |  |  |  | Miscellaneous Area Sources | Miscellaneous Repair Shops | Welding Repair Shops | Brazing Operations | Miscellaneous Non-Industrial NEC |  | Active | 14 | Miscellaneous | 4 | Repair Shops | 99 | Other
2841010040 | No | Nonpoint |  |  | 2012-03-14 |  |  |  | Miscellaneous Area Sources | Miscellaneous Repair Shops | Welding Repair Shops | Soldering Operations | Miscellaneous Non-Industrial NEC |  | Active | 14 | Miscellaneous | 4 | Repair Shops | 99 | Other
2841010050 | No | Nonpoint |  |  | 2012-03-14 |  |  |  | Miscellaneous Area Sources | Miscellaneous Repair Shops | Welding Repair Shops | Grinding Operations | Miscellaneous Non-Industrial NEC |  | Active | 14 | Miscellaneous | 4 | Repair Shops | 99 | Other
2850000000 | No | Nonpoint |  |  | 2012-03-14 |  |  |  | Miscellaneous Area Sources | Health Services | Hospitals | Total: All Operations | Miscellaneous Non-Industrial NEC |  | Active | 14 | Miscellaneous | 5 | Health Services | 99 | Other
2850000010 | No | Nonpoint |  |  | 2012-03-14 |  |  |  | Miscellaneous Area Sources | Health Services | Hospitals | Sterilization Operations | Miscellaneous Non-Industrial NEC |  | Active | 14 | Miscellaneous | 5 | Health Services | 99 | Other
2850000030 | No | Nonpoint |  |  | 2012-03-14 |  |  |  | Miscellaneous Area Sources | Health Services | Hospitals | Pathological Incineration | Miscellaneous Non-Industrial NEC |  | Active | 14 | Miscellaneous | 5 | Health Services | 99 | Other
2850001000 | No | Nonpoint |  |  | 2015-04-21 |  |  |  | Miscellaneous Area Sources | Health Services | Dental Alloy Production | Overall Process | Miscellaneous Non-Industrial NEC | Dental Preparation and Use | Active | 14 | Miscellaneous | 5 | Health Services | 99 | Other
2851001000 | No | Nonpoint |  |  | 2015-04-21 |  |  |  | Miscellaneous Area Sources | Laboratories | Bench Scale Reagents | Total | Miscellaneous Non-Industrial NEC | General Laboratory Activities | Active | 14 | Miscellaneous | 99 | Other | 99 | Other
2861000000 | No | Nonpoint |  |  | 2015-04-21 |  |  |  | Miscellaneous Area Sources | Fluorescent Lamp Breakage | Non-recycling Related Emissions | Total | Miscellaneous Non-Industrial NEC | Lamp Breakage (Landfill emissions) | Active | 14 | Miscellaneous | 99 | Other | 99 | Other
2861000010 | No | Nonpoint |  |  | 2015-04-21 |  |  |  | Miscellaneous Area Sources | Fluorescent Lamp Breakage | Recycling Related Emissions | Total | Miscellaneous Non-Industrial NEC | Lamp (Fluorescent) Recycling | Active | 14 | Miscellaneous | 99 | Other | 99 | Other
2862000000 | No | Nonpoint |  |  | 2012-03-14 |  |  |  | Miscellaneous Area Sources | Swimming Pools | Total (Commercial, Residential, Public) | Total | Miscellaneous Non-Industrial NEC |  | Active | 14 | Miscellaneous | 99 | Other | 99 | Other
2862001000 | No | Nonpoint |  |  | 2012-03-14 |  |  |  | Miscellaneous Area Sources | Swimming Pools | Public | Total | Miscellaneous Non-Industrial NEC |  | Active | 14 | Miscellaneous | 99 | Other | 99 | Other
2862002000 | No | Nonpoint |  |  | 2012-03-14 |  |  |  | Miscellaneous Area Sources | Swimming Pools | Residential | Total | Miscellaneous Non-Industrial NEC |  | Active | 14 | Miscellaneous | 99 | Other | 99 | Other
2201000062 | No | Onroad |  |  | 2014-10-31 |  |  |  | Mobile Sources | Highway Vehicles - Gasoline | Refueling | Total Spillage and Displacement | Gas Stations | Mobile-Refueling-Gas | Active | 11 | Highway Vehicles | 14 | Gasoline | 99 | Mobile-Refueling-Gas
2201001000 | No | Onroad |  | 2005 | 2012-03-14 |  |  |  | Mobile Sources | Highway Vehicles - Gasoline | Light Duty Gasoline Vehicles (LDGV) | Total: All Road Types | Mobile - On-Road non-Diesel Light Duty Vehicles |  | Retired | 11 | Highway Vehicles | 1 | Light-Duty Gas Vehicles & Motorcycles | 1 | Light-Duty Gas Vehicles
2201001110 | No | Onroad |  | 2011 | 2014-10-31 |  |  |  | Mobile Sources | Highway Vehicles - Gasoline | Light Duty Gasoline Vehicles (LDGV) | Rural Interstate: Total | Mobile - On-Road non-Diesel Light Duty Vehicles |  | Retired | 11 | Highway Vehicles | 1 | Light-Duty Gas Vehicles & Motorcycles | 1 | Light-Duty Gas Vehicles
2201001111 | No | Onroad |  | 2002 | 2012-03-14 |  |  |  | Mobile Sources | Highway Vehicles - Gasoline | Light Duty Gasoline Vehicles (LDGV) | Interstate: Rural Time 1 | Mobile - On-Road non-Diesel Light Duty Vehicles |  | Retired | 11 | Highway Vehicles | 1 | Light-Duty Gas Vehicles & Motorcycles | 1 | Light-Duty Gas Vehicles
2201001112 | No | Onroad |  | 2002 | 2012-03-14 |  |  |  | Mobile Sources | Highway Vehicles - Gasoline | Light Duty Gasoline Vehicles (LDGV) | Interstate: Rural Time 2 | Mobile - On-Road non-Diesel Light Duty Vehicles |  | Retired | 11 | Highway Vehicles | 1 | Light-Duty Gas Vehicles & Motorcycles | 1 | Light-Duty Gas Vehicles
2201001113 | No | Onroad |  | 2002 | 2012-03-14 |  |  |  | Mobile Sources | Highway Vehicles - Gasoline | Light Duty Gasoline Vehicles (LDGV) | Interstate: Rural Time 3 | Mobile - On-Road non-Diesel Light Duty Vehicles |  | Retired | 11 | Highway Vehicles | 1 | Light-Duty Gas Vehicles & Motorcycles | 1 | Light-Duty Gas Vehicles
2201001114 | No | Onroad |  | 2002 | 2012-03-14 |  |  |  | Mobile Sources | Highway Vehicles - Gasoline | Light Duty Gasoline Vehicles (LDGV) | Interstate: Rural Time 4 | Mobile - On-Road non-Diesel Light Duty Vehicles |  | Retired | 11 | Highway Vehicles | 1 | Light-Duty Gas Vehicles & Motorcycles | 1 | Light-Duty Gas Vehicles
220100111B | No | Onroad |  | 2005 | 2012-03-14 |  |  |  | Mobile Sources | Highway Vehicles - Gasoline | Light Duty Gasoline Vehicles (LDGV) | Rural Interstate: Brake Wear | Mobile - On-Road non-Diesel Light Duty Vehicles |  | Retired | 11 | Highway Vehicles | 1 | Light-Duty Gas Vehicles & Motorcycles | 1 | Light-Duty Gas Vehicles
220100111T | No | Onroad |  | 2005 | 2012-03-14 |  |  |  | Mobile Sources | Highway Vehicles - Gasoline | Light Duty Gasoline Vehicles (LDGV) | Rural Interstate: Tire Wear | Mobile - On-Road non-Diesel Light Duty Vehicles |  | Retired | 11 | Highway Vehicles | 1 | Light-Duty Gas Vehicles & Motorcycles | 1 | Light-Duty Gas Vehicles
220100111V | No | Onroad |  | 2005 | 2012-03-14 |  |  |  | Mobile Sources | Highway Vehicles - Gasoline | Light Duty Gasoline Vehicles (LDGV) | Rural Interstate: Evap (except Refueling) | Mobile - On-Road non-Diesel Light Duty Vehicles |  | Retired | 11 | Highway Vehicles | 1 | Light-Duty Gas Vehicles & Motorcycles | 1 | Light-Duty Gas Vehicles
220100111X | No | Onroad |  | 2005 | 2012-03-14 |  |  |  | Mobile Sources | Highway Vehicles - Gasoline | Light Duty Gasoline Vehicles (LDGV) | Rural Interstate: Exhaust | Mobile - On-Road non-Diesel Light Duty Vehicles |  | Retired | 11 | Highway Vehicles | 1 | Light-Duty Gas Vehicles & Motorcycles | 1 | Light-Duty Gas Vehicles
2201001130 | No | Onroad |  | 2011 | 2014-10-31 |  |  |  | Mobile Sources | Highway Vehicles - Gasoline | Light Duty Gasoline Vehicles (LDGV) | Rural Other Principal Arterial: Total | Mobile - On-Road non-Diesel Light Duty Vehicles |  | Retired | 11 | Highway Vehicles | 1 | Light-Duty Gas Vehicles & Motorcycles | 1 | Light-Duty Gas Vehicles
2201001131 | No | Onroad |  | 2002 | 2012-03-14 |  |  |  | Mobile Sources | Highway Vehicles - Gasoline | Light Duty Gasoline Vehicles (LDGV) | Other Principal Arterial: Rural Time 1 | Mobile - On-Road non-Diesel Light Duty Vehicles |  | Retired | 11 | Highway Vehicles | 1 | Light-Duty Gas Vehicles & Motorcycles | 1 | Light-Duty Gas Vehicles
2201001132 | No | Onroad |  | 2002 | 2012-03-14 |  |  |  | Mobile Sources | Highway Vehicles - Gasoline | Light Duty Gasoline Vehicles (LDGV) | Other Principal Arterial: Rural Time 2 | Mobile - On-Road non-Diesel Light Duty Vehicles |  | Retired | 11 | Highway Vehicles | 1 | Light-Duty Gas Vehicles & Motorcycles | 1 | Light-Duty Gas Vehicles
2201001133 | No | Onroad |  | 2002 | 2012-03-14 |  |  |  | Mobile Sources | Highway Vehicles - Gasoline | Light Duty Gasoline Vehicles (LDGV) | Other Principal Arterial: Rural Time 3 | Mobile - On-Road non-Diesel Light Duty Vehicles |  | Retired | 11 | Highway Vehicles | 1 | Light-Duty Gas Vehicles & Motorcycles | 1 | Light-Duty Gas Vehicles
2201001134 | No | Onroad |  | 2002 | 2012-03-14 |  |  |  | Mobile Sources | Highway Vehicles - Gasoline | Light Duty Gasoline Vehicles (LDGV) | Other Principal Arterial: Rural Time 4 | Mobile - On-Road non-Diesel Light Duty Vehicles |  | Retired | 11 | Highway Vehicles | 1 | Light-Duty Gas Vehicles & Motorcycles | 1 | Light-Duty Gas Vehicles
220100113B | No | Onroad |  | 2005 | 2012-03-14 |  |  |  | Mobile Sources | Highway Vehicles - Gasoline | Light Duty Gasoline Vehicles (LDGV) | Rural Other Principal Arterial: Brake Wear | Mobile - On-Road non-Diesel Light Duty Vehicles |  | Retired | 11 | Highway Vehicles | 1 | Light-Duty Gas Vehicles & Motorcycles | 1 | Light-Duty Gas Vehicles
220100113T | No | Onroad |  | 2005 | 2012-03-14 |  |  |  | Mobile Sources | Highway Vehicles - Gasoline | Light Duty Gasoline Vehicles (LDGV) | Rural Other Principal Arterial: Tire Wear | Mobile - On-Road non-Diesel Light Duty Vehicles |  | Retired | 11 | Highway Vehicles | 1 | Light-Duty Gas Vehicles & Motorcycles | 1 | Light-Duty Gas Vehicles
220100113V | No | Onroad |  | 2005 | 2012-03-14 |  |  |  | Mobile Sources | Highway Vehicles - Gasoline | Light Duty Gasoline Vehicles (LDGV) | Rural Other Principal Arterial: Evap (except Refueling) | Mobile - On-Road non-Diesel Light Duty Vehicles |  | Retired | 11 | Highway Vehicles | 1 | Light-Duty Gas Vehicles & Motorcycles | 1 | Light-Duty Gas Vehicles
220100113X | No | Onroad |  | 2005 | 2012-03-14 |  |  |  | Mobile Sources | Highway Vehicles - Gasoline | Light Duty Gasoline Vehicles (LDGV) | Rural Other Principal Arterial: Exhaust | Mobile - On-Road non-Diesel Light Duty Vehicles |  | Retired | 11 | Highway Vehicles | 1 | Light-Duty Gas Vehicles & Motorcycles | 1 | Light-Duty Gas Vehicles
2201001150 | No | Onroad |  | 2011 | 2014-10-31 |  |  |  | Mobile Sources | Highway Vehicles - Gasoline | Light Duty Gasoline Vehicles (LDGV) | Rural Minor Arterial: Total | Mobile - On-Road non-Diesel Light Duty Vehicles |  | Retired | 11 | Highway Vehicles | 1 | Light-Duty Gas Vehicles & Motorcycles | 1 | Light-Duty Gas Vehicles
2201001151 | No | Onroad |  | 2002 | 2012-03-14 |  |  |  | Mobile Sources | Highway Vehicles - Gasoline | Light Duty Gasoline Vehicles (LDGV) | Minor Arterial: Rural Time 1 | Mobile - On-Road non-Diesel Light Duty Vehicles |  | Retired | 11 | Highway Vehicles | 1 | Light-Duty Gas Vehicles & Motorcycles | 1 | Light-Duty Gas Vehicles
2201001152 | No | Onroad |  | 2002 | 2012-03-14 |  |  |  | Mobile Sources | Highway Vehicles - Gasoline | Light Duty Gasoline Vehicles (LDGV) | Minor Arterial: Rural Time 2 | Mobile - On-Road non-Diesel Light Duty Vehicles |  | Retired | 11 | Highway Vehicles | 1 | Light-Duty Gas Vehicles & Motorcycles | 1 | Light-Duty Gas Vehicles
2201001153 | No | Onroad |  | 2002 | 2012-03-14 |  |  |  | Mobile Sources | Highway Vehicles - Gasoline | Light Duty Gasoline Vehicles (LDGV) | Minor Arterial: Rural Time 3 | Mobile - On-Road non-Diesel Light Duty Vehicles |  | Retired | 11 | Highway Vehicles | 1 | Light-Duty Gas Vehicles & Motorcycles | 1 | Light-Duty Gas Vehicles
2201001154 | No | Onroad |  | 2002 | 2012-03-14 |  |  |  | Mobile Sources | Highway Vehicles - Gasoline | Light Duty Gasoline Vehicles (LDGV) | Minor Arterial: Rural Time 4 | Mobile - On-Road non-Diesel Light Duty Vehicles |  | Retired | 11 | Highway Vehicles | 1 | Light-Duty Gas Vehicles & Motorcycles | 1 | Light-Duty Gas Vehicles
220100115B | No | Onroad |  | 2005 | 2012-03-14 |  |  |  | Mobile Sources | Highway Vehicles - Gasoline | Light Duty Gasoline Vehicles (LDGV) | Rural Minor Arterial: Brake Wear | Mobile - On-Road non-Diesel Light Duty Vehicles |  | Retired | 11 | Highway Vehicles | 1 | Light-Duty Gas Vehicles & Motorcycles | 1 | Light-Duty Gas Vehicles
220100115T | No | Onroad |  | 2005 | 2012-03-14 |  |  |  | Mobile Sources | Highway Vehicles - Gasoline | Light Duty Gasoline Vehicles (LDGV) | Rural Minor Arterial: Tire Wear | Mobile - On-Road non-Diesel Light Duty Vehicles |  | Retired | 11 | Highway Vehicles | 1 | Light-Duty Gas Vehicles & Motorcycles | 1 | Light-Duty Gas Vehicles
220100115V | No | Onroad |  | 2005 | 2012-03-14 |  |  |  | Mobile Sources | Highway Vehicles - Gasoline | Light Duty Gasoline Vehicles (LDGV) | Rural Minor Arterial: Evap (except Refueling) | Mobile - On-Road non-Diesel Light Duty Vehicles |  | Retired | 11 | Highway Vehicles | 1 | Light-Duty Gas Vehicles & Motorcycles | 1 | Light-Duty Gas Vehicles
220100115X | No | Onroad |  | 2005 | 2012-03-14 |  |  |  | Mobile Sources | Highway Vehicles - Gasoline | Light Duty Gasoline Vehicles (LDGV) | Rural Minor Arterial: Exhaust | Mobile - On-Road non-Diesel Light Duty Vehicles |  | Retired | 11 | Highway Vehicles | 1 | Light-Duty Gas Vehicles & Motorcycles | 1 | Light-Duty Gas Vehicles
2201001170 | No | Onroad |  | 2011 | 2014-10-31 |  |  |  | Mobile Sources | Highway Vehicles - Gasoline | Light Duty Gasoline Vehicles (LDGV) | Rural Major Collector: Total | Mobile - On-Road non-Diesel Light Duty Vehicles |  | Retired | 11 | Highway Vehicles | 1 | Light-Duty Gas Vehicles & Motorcycles | 1 | Light-Duty Gas Vehicles
2201001171 | No | Onroad |  | 2002 | 2012-03-14 |  |  |  | Mobile Sources | Highway Vehicles - Gasoline | Light Duty Gasoline Vehicles (LDGV) | Major Collector: Rural Time 1 | Mobile - On-Road non-Diesel Light Duty Vehicles |  | Retired | 11 | Highway Vehicles | 1 | Light-Duty Gas Vehicles & Motorcycles | 1 | Light-Duty Gas Vehicles
2201001172 | No | Onroad |  | 2002 | 2012-03-14 |  |  |  | Mobile Sources | Highway Vehicles - Gasoline | Light Duty Gasoline Vehicles (LDGV) | Major Collector: Rural Time 2 | Mobile - On-Road non-Diesel Light Duty Vehicles |  | Retired | 11 | Highway Vehicles | 1 | Light-Duty Gas Vehicles & Motorcycles | 1 | Light-Duty Gas Vehicles
2201001173 | No | Onroad |  | 2002 | 2012-03-14 |  |  |  | Mobile Sources | Highway Vehicles - Gasoline | Light Duty Gasoline Vehicles (LDGV) | Major Collector: Rural Time 3 | Mobile - On-Road non-Diesel Light Duty Vehicles |  | Retired | 11 | Highway Vehicles | 1 | Light-Duty Gas Vehicles & Motorcycles | 1 | Light-Duty Gas Vehicles
2201001174 | No | Onroad |  | 2002 | 2012-03-14 |  |  |  | Mobile Sources | Highway Vehicles - Gasoline | Light Duty Gasoline Vehicles (LDGV) | Major Collector: Rural Time 4 | Mobile - On-Road non-Diesel Light Duty Vehicles |  | Retired | 11 | Highway Vehicles | 1 | Light-Duty Gas Vehicles & Motorcycles | 1 | Light-Duty Gas Vehicles
220100117B | No | Onroad |  | 2005 | 2012-03-14 |  |  |  | Mobile Sources | Highway Vehicles - Gasoline | Light Duty Gasoline Vehicles (LDGV) | Rural Major Collector: Brake Wear | Mobile - On-Road non-Diesel Light Duty Vehicles |  | Retired | 11 | Highway Vehicles | 1 | Light-Duty Gas Vehicles & Motorcycles | 1 | Light-Duty Gas Vehicles
220100117T | No | Onroad |  | 2005 | 2012-03-14 |  |  |  | Mobile Sources | Highway Vehicles - Gasoline | Light Duty Gasoline Vehicles (LDGV) | Rural Major Collector: Tire Wear | Mobile - On-Road non-Diesel Light Duty Vehicles |  | Retired | 11 | Highway Vehicles | 1 | Light-Duty Gas Vehicles & Motorcycles | 1 | Light-Duty Gas Vehicles
220100117V | No | Onroad |  | 2005 | 2012-03-14 |  |  |  | Mobile Sources | Highway Vehicles - Gasoline | Light Duty Gasoline Vehicles (LDGV) | Rural Major Collector: Evap (except Refueling) | Mobile - On-Road non-Diesel Light Duty Vehicles |  | Retired | 11 | Highway Vehicles | 1 | Light-Duty Gas Vehicles & Motorcycles | 1 | Light-Duty Gas Vehicles
220100117X | No | Onroad |  | 2005 | 2012-03-14 |  |  |  | Mobile Sources | Highway Vehicles - Gasoline | Light Duty Gasoline Vehicles (LDGV) | Rural Major Collector: Exhaust | Mobile - On-Road non-Diesel Light Duty Vehicles |  | Retired | 11 | Highway Vehicles | 1 | Light-Duty Gas Vehicles & Motorcycles | 1 | Light-Duty Gas Vehicles
2201001190 | No | Onroad |  | 2011 | 2014-10-31 |  |  |  | Mobile Sources | Highway Vehicles - Gasoline | Light Duty Gasoline Vehicles (LDGV) | Rural Minor Collector: Total | Mobile - On-Road non-Diesel Light Duty Vehicles |  | Retired | 11 | Highway Vehicles | 1 | Light-Duty Gas Vehicles & Motorcycles | 1 | Light-Duty Gas Vehicles
2201001191 | No | Onroad |  | 2002 | 2012-03-14 |  |  |  | Mobile Sources | Highway Vehicles - Gasoline | Light Duty Gasoline Vehicles (LDGV) | Minor Collector: Rural Time 1 | Mobile - On-Road non-Diesel Light Duty Vehicles |  | Retired | 11 | Highway Vehicles | 1 | Light-Duty Gas Vehicles & Motorcycles | 1 | Light-Duty Gas Vehicles
2201001192 | No | Onroad |  | 2002 | 2012-03-14 |  |  |  | Mobile Sources | Highway Vehicles - Gasoline | Light Duty Gasoline Vehicles (LDGV) | Minor Collector: Rural Time 2 | Mobile - On-Road non-Diesel Light Duty Vehicles |  | Retired | 11 | Highway Vehicles | 1 | Light-Duty Gas Vehicles & Motorcycles | 1 | Light-Duty Gas Vehicles
2201001193 | No | Onroad |  | 2002 | 2012-03-14 |  |  |  | Mobile Sources | Highway Vehicles - Gasoline | Light Duty Gasoline Vehicles (LDGV) | Minor Collector: Rural Time 3 | Mobile - On-Road non-Diesel Light Duty Vehicles |  | Retired | 11 | Highway Vehicles | 1 | Light-Duty Gas Vehicles & Motorcycles | 1 | Light-Duty Gas Vehicles
2201001194 | No | Onroad |  | 2002 | 2012-03-14 |  |  |  | Mobile Sources | Highway Vehicles - Gasoline | Light Duty Gasoline Vehicles (LDGV) | Minor Collector: Rural Time 4 | Mobile - On-Road non-Diesel Light Duty Vehicles |  | Retired | 11 | Highway Vehicles | 1 | Light-Duty Gas Vehicles & Motorcycles | 1 | Light-Duty Gas Vehicles
220100119B | No | Onroad |  | 2005 | 2012-03-14 |  |  |  | Mobile Sources | Highway Vehicles - Gasoline | Light Duty Gasoline Vehicles (LDGV) | Rural Minor Collector: Brake Wear | Mobile - On-Road non-Diesel Light Duty Vehicles |  | Retired | 11 | Highway Vehicles | 1 | Light-Duty Gas Vehicles & Motorcycles | 1 | Light-Duty Gas Vehicles
220100119T | No | Onroad |  | 2005 | 2012-03-14 |  |  |  | Mobile Sources | Highway Vehicles - Gasoline | Light Duty Gasoline Vehicles (LDGV) | Rural Minor Collector: Tire Wear | Mobile - On-Road non-Diesel Light Duty Vehicles |  | Retired | 11 | Highway Vehicles | 1 | Light-Duty Gas Vehicles & Motorcycles | 1 | Light-Duty Gas Vehicles
220100119V | No | Onroad |  | 2005 | 2012-03-14 |  |  |  | Mobile Sources | Highway Vehicles - Gasoline | Light Duty Gasoline Vehicles (LDGV) | Rural Minor Collector: Evap (except Refueling) | Mobile - On-Road non-Diesel Light Duty Vehicles |  | Retired | 11 | Highway Vehicles | 1 | Light-Duty Gas Vehicles & Motorcycles | 1 | Light-Duty Gas Vehicles
220100119X | No | Onroad |  | 2005 | 2012-03-14 |  |  |  | Mobile Sources | Highway Vehicles - Gasoline | Light Duty Gasoline Vehicles (LDGV) | Rural Minor Collector: Exhaust | Mobile - On-Road non-Diesel Light Duty Vehicles |  | Retired | 11 | Highway Vehicles | 1 | Light-Duty Gas Vehicles & Motorcycles | 1 | Light-Duty Gas Vehicles
2201001210 | No | Onroad |  | 2011 | 2014-10-31 |  |  |  | Mobile Sources | Highway Vehicles - Gasoline | Light Duty Gasoline Vehicles (LDGV) | Rural Local: Total | Mobile - On-Road non-Diesel Light Duty Vehicles |  | Retired | 11 | Highway Vehicles | 1 | Light-Duty Gas Vehicles & Motorcycles | 1 | Light-Duty Gas Vehicles
2201001211 | No | Onroad |  | 2002 | 2012-03-14 |  |  |  | Mobile Sources | Highway Vehicles - Gasoline | Light Duty Gasoline Vehicles (LDGV) | Local: Rural Time 1 | Mobile - On-Road non-Diesel Light Duty Vehicles |  | Retired | 11 | Highway Vehicles | 1 | Light-Duty Gas Vehicles & Motorcycles | 1 | Light-Duty Gas Vehicles
2201001212 | No | Onroad |  | 2002 | 2012-03-14 |  |  |  | Mobile Sources | Highway Vehicles - Gasoline | Light Duty Gasoline Vehicles (LDGV) | Local: Rural Time 2 | Mobile - On-Road non-Diesel Light Duty Vehicles |  | Retired | 11 | Highway Vehicles | 1 | Light-Duty Gas Vehicles & Motorcycles | 1 | Light-Duty Gas Vehicles
2201001213 | No | Onroad |  | 2002 | 2012-03-14 |  |  |  | Mobile Sources | Highway Vehicles - Gasoline | Light Duty Gasoline Vehicles (LDGV) | Local: Rural Time 3 | Mobile - On-Road non-Diesel Light Duty Vehicles |  | Retired | 11 | Highway Vehicles | 1 | Light-Duty Gas Vehicles & Motorcycles | 1 | Light-Duty Gas Vehicles
2201001214 | No | Onroad |  | 2002 | 2012-03-14 |  |  |  | Mobile Sources | Highway Vehicles - Gasoline | Light Duty Gasoline Vehicles (LDGV) | Local: Rural Time 4 | Mobile - On-Road non-Diesel Light Duty Vehicles |  | Retired | 11 | Highway Vehicles | 1 | Light-Duty Gas Vehicles & Motorcycles | 1 | Light-Duty Gas Vehicles
220100121B | No | Onroad |  | 2005 | 2012-03-14 |  |  |  | Mobile Sources | Highway Vehicles - Gasoline | Light Duty Gasoline Vehicles (LDGV) | Rural Local: Brake Wear | Mobile - On-Road non-Diesel Light Duty Vehicles |  | Retired | 11 | Highway Vehicles | 1 | Light-Duty Gas Vehicles & Motorcycles | 1 | Light-Duty Gas Vehicles
220100121T | No | Onroad |  | 2005 | 2012-03-14 |  |  |  | Mobile Sources | Highway Vehicles - Gasoline | Light Duty Gasoline Vehicles (LDGV) | Rural Local: Tire Wear | Mobile - On-Road non-Diesel Light Duty Vehicles |  | Retired | 11 | Highway Vehicles | 1 | Light-Duty Gas Vehicles & Motorcycles | 1 | Light-Duty Gas Vehicles
220100121V | No | Onroad |  | 2005 | 2012-03-14 |  |  |  | Mobile Sources | Highway Vehicles - Gasoline | Light Duty Gasoline Vehicles (LDGV) | Rural Local: Evap (except Refueling) | Mobile - On-Road non-Diesel Light Duty Vehicles |  | Retired | 11 | Highway Vehicles | 1 | Light-Duty Gas Vehicles & Motorcycles | 1 | Light-Duty Gas Vehicles
220100121X | No | Onroad |  | 2005 | 2012-03-14 |  |  |  | Mobile Sources | Highway Vehicles - Gasoline | Light Duty Gasoline Vehicles (LDGV) | Rural Local: Exhaust | Mobile - On-Road non-Diesel Light Duty Vehicles |  | Retired | 11 | Highway Vehicles | 1 | Light-Duty Gas Vehicles & Motorcycles | 1 | Light-Duty Gas Vehicles
2201001230 | No | Onroad |  | 2011 | 2014-10-31 |  |  |  | Mobile Sources | Highway Vehicles - Gasoline | Light Duty Gasoline Vehicles (LDGV) | Urban Interstate: Total | Mobile - On-Road non-Diesel Light Duty Vehicles |  | Retired | 11 | Highway Vehicles | 1 | Light-Duty Gas Vehicles & Motorcycles | 1 | Light-Duty Gas Vehicles
2201001231 | No | Onroad |  | 2002 | 2012-03-14 |  |  |  | Mobile Sources | Highway Vehicles - Gasoline | Light Duty Gasoline Vehicles (LDGV) | Interstate: Urban Time 1 | Mobile - On-Road non-Diesel Light Duty Vehicles |  | Retired | 11 | Highway Vehicles | 1 | Light-Duty Gas Vehicles & Motorcycles | 1 | Light-Duty Gas Vehicles
2201001232 | No | Onroad |  | 2002 | 2012-03-14 |  |  |  | Mobile Sources | Highway Vehicles - Gasoline | Light Duty Gasoline Vehicles (LDGV) | Interstate: Urban Time 2 | Mobile - On-Road non-Diesel Light Duty Vehicles |  | Retired | 11 | Highway Vehicles | 1 | Light-Duty Gas Vehicles & Motorcycles | 1 | Light-Duty Gas Vehicles
2201001233 | No | Onroad |  | 2002 | 2012-03-14 |  |  |  | Mobile Sources | Highway Vehicles - Gasoline | Light Duty Gasoline Vehicles (LDGV) | Interstate: Urban Time 3 | Mobile - On-Road non-Diesel Light Duty Vehicles |  | Retired | 11 | Highway Vehicles | 1 | Light-Duty Gas Vehicles & Motorcycles | 1 | Light-Duty Gas Vehicles
2201001234 | No | Onroad |  | 2002 | 2012-03-14 |  |  |  | Mobile Sources | Highway Vehicles - Gasoline | Light Duty Gasoline Vehicles (LDGV) | Interstate: Urban Time 4 | Mobile - On-Road non-Diesel Light Duty Vehicles |  | Retired | 11 | Highway Vehicles | 1 | Light-Duty Gas Vehicles & Motorcycles | 1 | Light-Duty Gas Vehicles
220100123B | No | Onroad |  | 2005 | 2012-03-14 |  |  |  | Mobile Sources | Highway Vehicles - Gasoline | Light Duty Gasoline Vehicles (LDGV) | Urban Interstate: Brake Wear | Mobile - On-Road non-Diesel Light Duty Vehicles |  | Retired | 11 | Highway Vehicles | 1 | Light-Duty Gas Vehicles & Motorcycles | 1 | Light-Duty Gas Vehicles
220100123T | No | Onroad |  | 2005 | 2012-03-14 |  |  |  | Mobile Sources | Highway Vehicles - Gasoline | Light Duty Gasoline Vehicles (LDGV) | Urban Interstate: Tire Wear | Mobile - On-Road non-Diesel Light Duty Vehicles |  | Retired | 11 | Highway Vehicles | 1 | Light-Duty Gas Vehicles & Motorcycles | 1 | Light-Duty Gas Vehicles
220100123V | No | Onroad |  | 2005 | 2012-03-14 |  |  |  | Mobile Sources | Highway Vehicles - Gasoline | Light Duty Gasoline Vehicles (LDGV) | Urban Interstate: Evap (except Refueling) | Mobile - On-Road non-Diesel Light Duty Vehicles |  | Retired | 11 | Highway Vehicles | 1 | Light-Duty Gas Vehicles & Motorcycles | 1 | Light-Duty Gas Vehicles
220100123X | No | Onroad |  | 2005 | 2012-03-14 |  |  |  | Mobile Sources | Highway Vehicles - Gasoline | Light Duty Gasoline Vehicles (LDGV) | Urban Interstate: Exhaust | Mobile - On-Road non-Diesel Light Duty Vehicles |  | Retired | 11 | Highway Vehicles | 1 | Light-Duty Gas Vehicles & Motorcycles | 1 | Light-Duty Gas Vehicles
2201001250 | No | Onroad |  | 2011 | 2014-10-31 |  |  |  | Mobile Sources | Highway Vehicles - Gasoline | Light Duty Gasoline Vehicles (LDGV) | Urban Other Freeways and Expressways: Total | Mobile - On-Road non-Diesel Light Duty Vehicles |  | Retired | 11 | Highway Vehicles | 1 | Light-Duty Gas Vehicles & Motorcycles | 1 | Light-Duty Gas Vehicles
2201001251 | No | Onroad |  | 2002 | 2012-03-14 |  |  |  | Mobile Sources | Highway Vehicles - Gasoline | Light Duty Gasoline Vehicles (LDGV) | Other Freeways and Expressways: Urban Time 1 | Mobile - On-Road non-Diesel Light Duty Vehicles |  | Retired | 11 | Highway Vehicles | 1 | Light-Duty Gas Vehicles & Motorcycles | 1 | Light-Duty Gas Vehicles
2201001252 | No | Onroad |  | 2002 | 2012-03-14 |  |  |  | Mobile Sources | Highway Vehicles - Gasoline | Light Duty Gasoline Vehicles (LDGV) | Other Freeways and Expressways: Urban Time 2 | Mobile - On-Road non-Diesel Light Duty Vehicles |  | Retired | 11 | Highway Vehicles | 1 | Light-Duty Gas Vehicles & Motorcycles | 1 | Light-Duty Gas Vehicles
2201001253 | No | Onroad |  | 2002 | 2012-03-14 |  |  |  | Mobile Sources | Highway Vehicles - Gasoline | Light Duty Gasoline Vehicles (LDGV) | Other Freeways and Expressways: Urban Time 3 | Mobile - On-Road non-Diesel Light Duty Vehicles |  | Retired | 11 | Highway Vehicles | 1 | Light-Duty Gas Vehicles & Motorcycles | 1 | Light-Duty Gas Vehicles
2201001254 | No | Onroad |  | 2002 | 2012-03-14 |  |  |  | Mobile Sources | Highway Vehicles - Gasoline | Light Duty Gasoline Vehicles (LDGV) | Other Freeways and Expressways: Urban Time 4 | Mobile - On-Road non-Diesel Light Duty Vehicles |  | Retired | 11 | Highway Vehicles | 1 | Light-Duty Gas Vehicles & Motorcycles | 1 | Light-Duty Gas Vehicles
220100125B | No | Onroad |  | 2005 | 2012-03-14 |  |  |  | Mobile Sources | Highway Vehicles - Gasoline | Light Duty Gasoline Vehicles (LDGV) | Urban Other Freeways and Expressways: Brake Wear | Mobile - On-Road non-Diesel Light Duty Vehicles |  | Retired | 11 | Highway Vehicles | 1 | Light-Duty Gas Vehicles & Motorcycles | 1 | Light-Duty Gas Vehicles
220100125T | No | Onroad |  | 2005 | 2012-03-14 |  |  |  | Mobile Sources | Highway Vehicles - Gasoline | Light Duty Gasoline Vehicles (LDGV) | Urban Other Freeways and Expressways: Tire Wear | Mobile - On-Road non-Diesel Light Duty Vehicles |  | Retired | 11 | Highway Vehicles | 1 | Light-Duty Gas Vehicles & Motorcycles | 1 | Light-Duty Gas Vehicles
220100125V | No | Onroad |  | 2005 | 2012-03-14 |  |  |  | Mobile Sources | Highway Vehicles - Gasoline | Light Duty Gasoline Vehicles (LDGV) | Urban Other Freeways and Expressways: Evap (except Refueling) | Mobile - On-Road non-Diesel Light Duty Vehicles |  | Retired | 11 | Highway Vehicles | 1 | Light-Duty Gas Vehicles & Motorcycles | 1 | Light-Duty Gas Vehicles
220100125X | No | Onroad |  | 2005 | 2012-03-14 |  |  |  | Mobile Sources | Highway Vehicles - Gasoline | Light Duty Gasoline Vehicles (LDGV) | Urban Other Freeways and Expressways: Exhaust | Mobile - On-Road non-Diesel Light Duty Vehicles |  | Retired | 11 | Highway Vehicles | 1 | Light-Duty Gas Vehicles & Motorcycles | 1 | Light-Duty Gas Vehicles
2201001270 | No | Onroad |  | 2011 | 2014-10-31 |  |  |  | Mobile Sources | Highway Vehicles - Gasoline | Light Duty Gasoline Vehicles (LDGV) | Urban Other Principal Arterial: Total | Mobile - On-Road non-Diesel Light Duty Vehicles |  | Retired | 11 | Highway Vehicles | 1 | Light-Duty Gas Vehicles & Motorcycles | 1 | Light-Duty Gas Vehicles
2201001271 | No | Onroad |  | 2002 | 2012-03-14 |  |  |  | Mobile Sources | Highway Vehicles - Gasoline | Light Duty Gasoline Vehicles (LDGV) | Other Principal Arterial: Urban Time 1 | Mobile - On-Road non-Diesel Light Duty Vehicles |  | Retired | 11 | Highway Vehicles | 1 | Light-Duty Gas Vehicles & Motorcycles | 1 | Light-Duty Gas Vehicles
2201001272 | No | Onroad |  | 2002 | 2012-03-14 |  |  |  | Mobile Sources | Highway Vehicles - Gasoline | Light Duty Gasoline Vehicles (LDGV) | Other Principal Arterial: Urban Time 2 | Mobile - On-Road non-Diesel Light Duty Vehicles |  | Retired | 11 | Highway Vehicles | 1 | Light-Duty Gas Vehicles & Motorcycles | 1 | Light-Duty Gas Vehicles
2201001273 | No | Onroad |  | 2002 | 2012-03-14 |  |  |  | Mobile Sources | Highway Vehicles - Gasoline | Light Duty Gasoline Vehicles (LDGV) | Other Principal Arterial: Urban Time 3 | Mobile - On-Road non-Diesel Light Duty Vehicles |  | Retired | 11 | Highway Vehicles | 1 | Light-Duty Gas Vehicles & Motorcycles | 1 | Light-Duty Gas Vehicles
2201001274 | No | Onroad |  | 2002 | 2012-03-14 |  |  |  | Mobile Sources | Highway Vehicles - Gasoline | Light Duty Gasoline Vehicles (LDGV) | Other Principal Arterial: Urban Time 4 | Mobile - On-Road non-Diesel Light Duty Vehicles |  | Retired | 11 | Highway Vehicles | 1 | Light-Duty Gas Vehicles & Motorcycles | 1 | Light-Duty Gas Vehicles
220100127B | No | Onroad |  | 2005 | 2012-03-14 |  |  |  | Mobile Sources | Highway Vehicles - Gasoline | Light Duty Gasoline Vehicles (LDGV) | Urban Other Principal Arterial: Brake Wear | Mobile - On-Road non-Diesel Light Duty Vehicles |  | Retired | 11 | Highway Vehicles | 1 | Light-Duty Gas Vehicles & Motorcycles | 1 | Light-Duty Gas Vehicles
220100127T | No | Onroad |  | 2005 | 2012-03-14 |  |  |  | Mobile Sources | Highway Vehicles - Gasoline | Light Duty Gasoline Vehicles (LDGV) | Urban Other Principal Arterial: Tire Wear | Mobile - On-Road non-Diesel Light Duty Vehicles |  | Retired | 11 | Highway Vehicles | 1 | Light-Duty Gas Vehicles & Motorcycles | 1 | Light-Duty Gas Vehicles
220100127V | No | Onroad |  | 2005 | 2012-03-14 |  |  |  | Mobile Sources | Highway Vehicles - Gasoline | Light Duty Gasoline Vehicles (LDGV) | Urban Other Principal Arterial: Evap (except Refueling) | Mobile - On-Road non-Diesel Light Duty Vehicles |  | Retired | 11 | Highway Vehicles | 1 | Light-Duty Gas Vehicles & Motorcycles | 1 | Light-Duty Gas Vehicles
220100127X | No | Onroad |  | 2005 | 2012-03-14 |  |  |  | Mobile Sources | Highway Vehicles - Gasoline | Light Duty Gasoline Vehicles (LDGV) | Urban Other Principal Arterial: Exhaust | Mobile - On-Road non-Diesel Light Duty Vehicles |  | Retired | 11 | Highway Vehicles | 1 | Light-Duty Gas Vehicles & Motorcycles | 1 | Light-Duty Gas Vehicles
2201001290 | No | Onroad |  | 2011 | 2014-10-31 |  |  |  | Mobile Sources | Highway Vehicles - Gasoline | Light Duty Gasoline Vehicles (LDGV) | Urban Minor Arterial: Total | Mobile - On-Road non-Diesel Light Duty Vehicles |  | Retired | 11 | Highway Vehicles | 1 | Light-Duty Gas Vehicles & Motorcycles | 1 | Light-Duty Gas Vehicles
2201001291 | No | Onroad |  | 2002 | 2012-03-14 |  |  |  | Mobile Sources | Highway Vehicles - Gasoline | Light Duty Gasoline Vehicles (LDGV) | Minor Arterial: Urban Time 1 | Mobile - On-Road non-Diesel Light Duty Vehicles |  | Retired | 11 | Highway Vehicles | 1 | Light-Duty Gas Vehicles & Motorcycles | 1 | Light-Duty Gas Vehicles
2201001292 | No | Onroad |  | 2002 | 2012-03-14 |  |  |  | Mobile Sources | Highway Vehicles - Gasoline | Light Duty Gasoline Vehicles (LDGV) | Minor Arterial: Urban Time 2 | Mobile - On-Road non-Diesel Light Duty Vehicles |  | Retired | 11 | Highway Vehicles | 1 | Light-Duty Gas Vehicles & Motorcycles | 1 | Light-Duty Gas Vehicles
2201001293 | No | Onroad |  | 2002 | 2012-03-14 |  |  |  | Mobile Sources | Highway Vehicles - Gasoline | Light Duty Gasoline Vehicles (LDGV) | Minor Arterial: Urban Time 3 | Mobile - On-Road non-Diesel Light Duty Vehicles |  | Retired | 11 | Highway Vehicles | 1 | Light-Duty Gas Vehicles & Motorcycles | 1 | Light-Duty Gas Vehicles
2201001294 | No | Onroad |  | 2002 | 2012-03-14 |  |  |  | Mobile Sources | Highway Vehicles - Gasoline | Light Duty Gasoline Vehicles (LDGV) | Minor Arterial: Urban Time 4 | Mobile - On-Road non-Diesel Light Duty Vehicles |  | Retired | 11 | Highway Vehicles | 1 | Light-Duty Gas Vehicles & Motorcycles | 1 | Light-Duty Gas Vehicles
220100129B | No | Onroad |  | 2005 | 2012-03-14 |  |  |  | Mobile Sources | Highway Vehicles - Gasoline | Light Duty Gasoline Vehicles (LDGV) | Urban Minor Arterial: Brake Wear | Mobile - On-Road non-Diesel Light Duty Vehicles |  | Retired | 11 | Highway Vehicles | 1 | Light-Duty Gas Vehicles & Motorcycles | 1 | Light-Duty Gas Vehicles
220100129T | No | Onroad |  | 2005 | 2012-03-14 |  |  |  | Mobile Sources | Highway Vehicles - Gasoline | Light Duty Gasoline Vehicles (LDGV) | Urban Minor Arterial: Tire Wear | Mobile - On-Road non-Diesel Light Duty Vehicles |  | Retired | 11 | Highway Vehicles | 1 | Light-Duty Gas Vehicles & Motorcycles | 1 | Light-Duty Gas Vehicles
220100129V | No | Onroad |  | 2005 | 2012-03-14 |  |  |  | Mobile Sources | Highway Vehicles - Gasoline | Light Duty Gasoline Vehicles (LDGV) | Urban Minor Arterial: Evap (except Refueling) | Mobile - On-Road non-Diesel Light Duty Vehicles |  | Retired | 11 | Highway Vehicles | 1 | Light-Duty Gas Vehicles & Motorcycles | 1 | Light-Duty Gas Vehicles
220100129X | No | Onroad |  | 2005 | 2012-03-14 |  |  |  | Mobile Sources | Highway Vehicles - Gasoline | Light Duty Gasoline Vehicles (LDGV) | Urban Minor Arterial: Exhaust | Mobile - On-Road non-Diesel Light Duty Vehicles |  | Retired | 11 | Highway Vehicles | 1 | Light-Duty Gas Vehicles & Motorcycles | 1 | Light-Duty Gas Vehicles
2201001310 | No | Onroad |  | 2011 | 2014-10-31 |  |  |  | Mobile Sources | Highway Vehicles - Gasoline | Light Duty Gasoline Vehicles (LDGV) | Urban Collector: Total | Mobile - On-Road non-Diesel Light Duty Vehicles |  | Retired | 11 | Highway Vehicles | 1 | Light-Duty Gas Vehicles & Motorcycles | 1 | Light-Duty Gas Vehicles
2201001311 | No | Onroad |  | 2002 | 2012-03-14 |  |  |  | Mobile Sources | Highway Vehicles - Gasoline | Light Duty Gasoline Vehicles (LDGV) | Collector: Urban Time 1 | Mobile - On-Road non-Diesel Light Duty Vehicles |  | Retired | 11 | Highway Vehicles | 1 | Light-Duty Gas Vehicles & Motorcycles | 1 | Light-Duty Gas Vehicles
2201001312 | No | Onroad |  | 2002 | 2012-03-14 |  |  |  | Mobile Sources | Highway Vehicles - Gasoline | Light Duty Gasoline Vehicles (LDGV) | Collector: Urban Time 2 | Mobile - On-Road non-Diesel Light Duty Vehicles |  | Retired | 11 | Highway Vehicles | 1 | Light-Duty Gas Vehicles & Motorcycles | 1 | Light-Duty Gas Vehicles
2201001313 | No | Onroad |  | 2002 | 2012-03-14 |  |  |  | Mobile Sources | Highway Vehicles - Gasoline | Light Duty Gasoline Vehicles (LDGV) | Collector: Urban Time 3 | Mobile - On-Road non-Diesel Light Duty Vehicles |  | Retired | 11 | Highway Vehicles | 1 | Light-Duty Gas Vehicles & Motorcycles | 1 | Light-Duty Gas Vehicles
2201001314 | No | Onroad |  | 2002 | 2012-03-14 |  |  |  | Mobile Sources | Highway Vehicles - Gasoline | Light Duty Gasoline Vehicles (LDGV) | Collector: Urban Time 4 | Mobile - On-Road non-Diesel Light Duty Vehicles |  | Retired | 11 | Highway Vehicles | 1 | Light-Duty Gas Vehicles & Motorcycles | 1 | Light-Duty Gas Vehicles
220100131B | No | Onroad |  | 2005 | 2012-03-14 |  |  |  | Mobile Sources | Highway Vehicles - Gasoline | Light Duty Gasoline Vehicles (LDGV) | Urban Collector: Brake Wear | Mobile - On-Road non-Diesel Light Duty Vehicles |  | Retired | 11 | Highway Vehicles | 1 | Light-Duty Gas Vehicles & Motorcycles | 1 | Light-Duty Gas Vehicles
220100131T | No | Onroad |  | 2005 | 2012-03-14 |  |  |  | Mobile Sources | Highway Vehicles - Gasoline | Light Duty Gasoline Vehicles (LDGV) | Urban Collector: Tire Wear | Mobile - On-Road non-Diesel Light Duty Vehicles |  | Retired | 11 | Highway Vehicles | 1 | Light-Duty Gas Vehicles & Motorcycles | 1 | Light-Duty Gas Vehicles
220100131V | No | Onroad |  | 2005 | 2012-03-14 |  |  |  | Mobile Sources | Highway Vehicles - Gasoline | Light Duty Gasoline Vehicles (LDGV) | Urban Collector: Evap (except Refueling) | Mobile - On-Road non-Diesel Light Duty Vehicles |  | Retired | 11 | Highway Vehicles | 1 | Light-Duty Gas Vehicles & Motorcycles | 1 | Light-Duty Gas Vehicles
220100131X | No | Onroad |  | 2005 | 2012-03-14 |  |  |  | Mobile Sources | Highway Vehicles - Gasoline | Light Duty Gasoline Vehicles (LDGV) | Urban Collector: Exhaust | Mobile - On-Road non-Diesel Light Duty Vehicles |  | Retired | 11 | Highway Vehicles | 1 | Light-Duty Gas Vehicles & Motorcycles | 1 | Light-Duty Gas Vehicles
2201001330 | No | Onroad |  | 2011 | 2014-10-31 |  |  |  | Mobile Sources | Highway Vehicles - Gasoline | Light Duty Gasoline Vehicles (LDGV) | Urban Local: Total | Mobile - On-Road non-Diesel Light Duty Vehicles |  | Retired | 11 | Highway Vehicles | 1 | Light-Duty Gas Vehicles & Motorcycles | 1 | Light-Duty Gas Vehicles
2201001331 | No | Onroad |  | 2002 | 2012-03-14 |  |  |  | Mobile Sources | Highway Vehicles - Gasoline | Light Duty Gasoline Vehicles (LDGV) | Local: Urban Time 1 | Mobile - On-Road non-Diesel Light Duty Vehicles |  | Retired | 11 | Highway Vehicles | 1 | Light-Duty Gas Vehicles & Motorcycles | 1 | Light-Duty Gas Vehicles
2201001332 | No | Onroad |  | 2002 | 2012-03-14 |  |  |  | Mobile Sources | Highway Vehicles - Gasoline | Light Duty Gasoline Vehicles (LDGV) | Local: Urban Time 2 | Mobile - On-Road non-Diesel Light Duty Vehicles |  | Retired | 11 | Highway Vehicles | 1 | Light-Duty Gas Vehicles & Motorcycles | 1 | Light-Duty Gas Vehicles
2201001333 | No | Onroad |  | 2002 | 2012-03-14 |  |  |  | Mobile Sources | Highway Vehicles - Gasoline | Light Duty Gasoline Vehicles (LDGV) | Local: Urban Time 3 | Mobile - On-Road non-Diesel Light Duty Vehicles |  | Retired | 11 | Highway Vehicles | 1 | Light-Duty Gas Vehicles & Motorcycles | 1 | Light-Duty Gas Vehicles
2201001334 | No | Onroad |  | 2002 | 2012-03-14 |  |  |  | Mobile Sources | Highway Vehicles - Gasoline | Light Duty Gasoline Vehicles (LDGV) | Local: Urban Time 4 | Mobile - On-Road non-Diesel Light Duty Vehicles |  | Retired | 11 | Highway Vehicles | 1 | Light-Duty Gas Vehicles & Motorcycles | 1 | Light-Duty Gas Vehicles
220100133B | No | Onroad |  | 2005 | 2012-03-14 |  |  |  | Mobile Sources | Highway Vehicles - Gasoline | Light Duty Gasoline Vehicles (LDGV) | Urban Local: Brake Wear | Mobile - On-Road non-Diesel Light Duty Vehicles |  | Retired | 11 | Highway Vehicles | 1 | Light-Duty Gas Vehicles & Motorcycles | 1 | Light-Duty Gas Vehicles
220100133T | No | Onroad |  | 2005 | 2012-03-14 |  |  |  | Mobile Sources | Highway Vehicles - Gasoline | Light Duty Gasoline Vehicles (LDGV) | Urban Local: Tire Wear | Mobile - On-Road non-Diesel Light Duty Vehicles |  | Retired | 11 | Highway Vehicles | 1 | Light-Duty Gas Vehicles & Motorcycles | 1 | Light-Duty Gas Vehicles
220100133V | No | Onroad |  | 2005 | 2012-03-14 |  |  |  | Mobile Sources | Highway Vehicles - Gasoline | Light Duty Gasoline Vehicles (LDGV) | Urban Local: Evap (except Refueling) | Mobile - On-Road non-Diesel Light Duty Vehicles |  | Retired | 11 | Highway Vehicles | 1 | Light-Duty Gas Vehicles & Motorcycles | 1 | Light-Duty Gas Vehicles
220100133X | No | Onroad |  | 2005 | 2012-03-14 |  |  |  | Mobile Sources | Highway Vehicles - Gasoline | Light Duty Gasoline Vehicles (LDGV) | Urban Local: Exhaust | Mobile - On-Road non-Diesel Light Duty Vehicles |  | Retired | 11 | Highway Vehicles | 1 | Light-Duty Gas Vehicles & Motorcycles | 1 | Light-Duty Gas Vehicles
2201001350 | No | Onroad |  | 2008 | 2012-03-14 |  |  |  | Mobile Sources | Highway Vehicles - Gasoline | Light Duty Gasoline Vehicles (LDGV) | Parking Area: Rural | Mobile - On-Road non-Diesel Light Duty Vehicles |  | Retired | 11 | Highway Vehicles | 1 | Light-Duty Gas Vehicles & Motorcycles | 1 | Light-Duty Gas Vehicles
2201001370 | No | Onroad |  | 2008 | 2012-03-14 |  |  |  | Mobile Sources | Highway Vehicles - Gasoline | Light Duty Gasoline Vehicles (LDGV) | Parking Area: Urban | Mobile - On-Road non-Diesel Light Duty Vehicles |  | Retired | 11 | Highway Vehicles | 1 | Light-Duty Gas Vehicles & Motorcycles | 1 | Light-Duty Gas Vehicles
2201001390 | No | Onroad | No | 2011 | 2014-10-31 |  |  |  | Mobile Sources | Highway Vehicles - Gasoline | Light Duty Gasoline Vehicles (LDGV) | Parking Area: Total | Mobile - On-Road non-Diesel Light Duty Vehicles |  | Retired | 11 | Highway Vehicles | 1 | Light-Duty Gas Vehicles & Motorcycles | 1 | Light-Duty Gas Vehicles
2201020000 | No | Onroad |  | 2005 | 2012-03-14 |  |  |  | Mobile Sources | Highway Vehicles - Gasoline | Light Duty Gasoline Trucks 1 & 2 (M6) = LDGT1 (M5) | Total: All Road Types | Mobile - On-Road non-Diesel Light Duty Vehicles |  | Retired | 11 | Highway Vehicles | 2 | Light-Duty Gas Trucks | 1 | Ldgt1
2201020110 | No | Onroad |  | 2011 | 2014-10-31 |  |  |  | Mobile Sources | Highway Vehicles - Gasoline | Light Duty Gasoline Trucks 1 & 2 (M6) = LDGT1 (M5) | Rural Interstate: Total | Mobile - On-Road non-Diesel Light Duty Vehicles |  | Retired | 11 | Highway Vehicles | 2 | Light-Duty Gas Trucks | 1 | Ldgt1
2201020111 | No | Onroad |  | 2002 | 2012-03-14 |  |  |  | Mobile Sources | Highway Vehicles - Gasoline | Light Duty Gasoline Trucks 1 & 2 (M6) = LDGT1 (M5) | Interstate: Rural Time 1 | Mobile - On-Road non-Diesel Light Duty Vehicles |  | Retired | 11 | Highway Vehicles | 2 | Light-Duty Gas Trucks | 1 | Ldgt1
2201020112 | No | Onroad |  | 2002 | 2012-03-14 |  |  |  | Mobile Sources | Highway Vehicles - Gasoline | Light Duty Gasoline Trucks 1 & 2 (M6) = LDGT1 (M5) | Interstate: Rural Time 2 | Mobile - On-Road non-Diesel Light Duty Vehicles |  | Retired | 11 | Highway Vehicles | 2 | Light-Duty Gas Trucks | 1 | Ldgt1
2201020113 | No | Onroad |  | 2002 | 2012-03-14 |  |  |  | Mobile Sources | Highway Vehicles - Gasoline | Light Duty Gasoline Trucks 1 & 2 (M6) = LDGT1 (M5) | Interstate: Rural Time 3 | Mobile - On-Road non-Diesel Light Duty Vehicles |  | Retired | 11 | Highway Vehicles | 2 | Light-Duty Gas Trucks | 1 | Ldgt1
2201020114 | No | Onroad |  | 2002 | 2012-03-14 |  |  |  | Mobile Sources | Highway Vehicles - Gasoline | Light Duty Gasoline Trucks 1 & 2 (M6) = LDGT1 (M5) | Interstate: Rural Time 4 | Mobile - On-Road non-Diesel Light Duty Vehicles |  | Retired | 11 | Highway Vehicles | 2 | Light-Duty Gas Trucks | 1 | Ldgt1
220102011B | No | Onroad |  | 2005 | 2012-03-14 |  |  |  | Mobile Sources | Highway Vehicles - Gasoline | Light Duty Gasoline Trucks 1 & 2 (M6) = LDGT1 (M5) | Rural Interstate: Brake Wear | Mobile - On-Road non-Diesel Light Duty Vehicles |  | Retired | 11 | Highway Vehicles | 2 | Light-Duty Gas Trucks | 1 | Ldgt1
220102011T | No | Onroad |  | 2005 | 2012-03-14 |  |  |  | Mobile Sources | Highway Vehicles - Gasoline | Light Duty Gasoline Trucks 1 & 2 (M6) = LDGT1 (M5) | Rural Interstate: Tire Wear | Mobile - On-Road non-Diesel Light Duty Vehicles |  | Retired | 11 | Highway Vehicles | 2 | Light-Duty Gas Trucks | 1 | Ldgt1
220102011V | No | Onroad |  | 2005 | 2012-03-14 |  |  |  | Mobile Sources | Highway Vehicles - Gasoline | Light Duty Gasoline Trucks 1 & 2 (M6) = LDGT1 (M5) | Rural Interstate: Evap (except Refueling) | Mobile - On-Road non-Diesel Light Duty Vehicles |  | Retired | 11 | Highway Vehicles | 2 | Light-Duty Gas Trucks | 1 | Ldgt1
220102011X | No | Onroad |  | 2005 | 2012-03-14 |  |  |  | Mobile Sources | Highway Vehicles - Gasoline | Light Duty Gasoline Trucks 1 & 2 (M6) = LDGT1 (M5) | Rural Interstate: Exhaust | Mobile - On-Road non-Diesel Light Duty Vehicles |  | Retired | 11 | Highway Vehicles | 2 | Light-Duty Gas Trucks | 1 | Ldgt1
2201020130 | No | Onroad |  | 2011 | 2014-10-31 |  |  |  | Mobile Sources | Highway Vehicles - Gasoline | Light Duty Gasoline Trucks 1 & 2 (M6) = LDGT1 (M5) | Rural Other Principal Arterial: Total | Mobile - On-Road non-Diesel Light Duty Vehicles |  | Retired | 11 | Highway Vehicles | 2 | Light-Duty Gas Trucks | 1 | Ldgt1
2201020131 | No | Onroad |  | 2002 | 2012-03-14 |  |  |  | Mobile Sources | Highway Vehicles - Gasoline | Light Duty Gasoline Trucks 1 & 2 (M6) = LDGT1 (M5) | Other Principal Arterial: Rural Time 1 | Mobile - On-Road non-Diesel Light Duty Vehicles |  | Retired | 11 | Highway Vehicles | 2 | Light-Duty Gas Trucks | 1 | Ldgt1
2201020132 | No | Onroad |  | 2002 | 2012-03-14 |  |  |  | Mobile Sources | Highway Vehicles - Gasoline | Light Duty Gasoline Trucks 1 & 2 (M6) = LDGT1 (M5) | Other Principal Arterial: Rural Time 2 | Mobile - On-Road non-Diesel Light Duty Vehicles |  | Retired | 11 | Highway Vehicles | 2 | Light-Duty Gas Trucks | 1 | Ldgt1
2201020133 | No | Onroad |  | 2002 | 2012-03-14 |  |  |  | Mobile Sources | Highway Vehicles - Gasoline | Light Duty Gasoline Trucks 1 & 2 (M6) = LDGT1 (M5) | Other Principal Arterial: Rural Time 3 | Mobile - On-Road non-Diesel Light Duty Vehicles |  | Retired | 11 | Highway Vehicles | 2 | Light-Duty Gas Trucks | 1 | Ldgt1
2201020134 | No | Onroad |  | 2002 | 2012-03-14 |  |  |  | Mobile Sources | Highway Vehicles - Gasoline | Light Duty Gasoline Trucks 1 & 2 (M6) = LDGT1 (M5) | Other Principal Arterial: Rural Time 4 | Mobile - On-Road non-Diesel Light Duty Vehicles |  | Retired | 11 | Highway Vehicles | 2 | Light-Duty Gas Trucks | 1 | Ldgt1
220102013B | No | Onroad |  | 2005 | 2012-03-14 |  |  |  | Mobile Sources | Highway Vehicles - Gasoline | Light Duty Gasoline Trucks 1 & 2 (M6) = LDGT1 (M5) | Rural Other Principal Arterial: Brake Wear | Mobile - On-Road non-Diesel Light Duty Vehicles |  | Retired | 11 | Highway Vehicles | 2 | Light-Duty Gas Trucks | 1 | Ldgt1
220102013T | No | Onroad |  | 2005 | 2012-03-14 |  |  |  | Mobile Sources | Highway Vehicles - Gasoline | Light Duty Gasoline Trucks 1 & 2 (M6) = LDGT1 (M5) | Rural Other Principal Arterial: Tire Wear | Mobile - On-Road non-Diesel Light Duty Vehicles |  | Retired | 11 | Highway Vehicles | 2 | Light-Duty Gas Trucks | 1 | Ldgt1
220102013V | No | Onroad |  | 2005 | 2012-03-14 |  |  |  | Mobile Sources | Highway Vehicles - Gasoline | Light Duty Gasoline Trucks 1 & 2 (M6) = LDGT1 (M5) | Rural Other Principal Arterial: Evap (except Refueling) | Mobile - On-Road non-Diesel Light Duty Vehicles |  | Retired | 11 | Highway Vehicles | 2 | Light-Duty Gas Trucks | 1 | Ldgt1
220102013X | No | Onroad |  | 2005 | 2012-03-14 |  |  |  | Mobile Sources | Highway Vehicles - Gasoline | Light Duty Gasoline Trucks 1 & 2 (M6) = LDGT1 (M5) | Rural Other Principal Arterial: Exhaust | Mobile - On-Road non-Diesel Light Duty Vehicles |  | Retired | 11 | Highway Vehicles | 2 | Light-Duty Gas Trucks | 1 | Ldgt1
2201020150 | No | Onroad |  | 2011 | 2014-10-31 |  |  |  | Mobile Sources | Highway Vehicles - Gasoline | Light Duty Gasoline Trucks 1 & 2 (M6) = LDGT1 (M5) | Rural Minor Arterial: Total | Mobile - On-Road non-Diesel Light Duty Vehicles |  | Retired | 11 | Highway Vehicles | 2 | Light-Duty Gas Trucks | 1 | Ldgt1
2201020151 | No | Onroad |  | 2002 | 2012-03-14 |  |  |  | Mobile Sources | Highway Vehicles - Gasoline | Light Duty Gasoline Trucks 1 & 2 (M6) = LDGT1 (M5) | Minor Arterial: Rural Time 1 | Mobile - On-Road non-Diesel Light Duty Vehicles |  | Retired | 11 | Highway Vehicles | 2 | Light-Duty Gas Trucks | 1 | Ldgt1
2201020152 | No | Onroad |  | 2002 | 2012-03-14 |  |  |  | Mobile Sources | Highway Vehicles - Gasoline | Light Duty Gasoline Trucks 1 & 2 (M6) = LDGT1 (M5) | Minor Arterial: Rural Time 2 | Mobile - On-Road non-Diesel Light Duty Vehicles |  | Retired | 11 | Highway Vehicles | 2 | Light-Duty Gas Trucks | 1 | Ldgt1
2201020153 | No | Onroad |  | 2002 | 2012-03-14 |  |  |  | Mobile Sources | Highway Vehicles - Gasoline | Light Duty Gasoline Trucks 1 & 2 (M6) = LDGT1 (M5) | Minor Arterial: Rural Time 3 | Mobile - On-Road non-Diesel Light Duty Vehicles |  | Retired | 11 | Highway Vehicles | 2 | Light-Duty Gas Trucks | 1 | Ldgt1
2201020154 | No | Onroad |  | 2002 | 2012-03-14 |  |  |  | Mobile Sources | Highway Vehicles - Gasoline | Light Duty Gasoline Trucks 1 & 2 (M6) = LDGT1 (M5) | Minor Arterial: Rural Time 4 | Mobile - On-Road non-Diesel Light Duty Vehicles |  | Retired | 11 | Highway Vehicles | 2 | Light-Duty Gas Trucks | 1 | Ldgt1
220102015B | No | Onroad |  | 2005 | 2012-03-14 |  |  |  | Mobile Sources | Highway Vehicles - Gasoline | Light Duty Gasoline Trucks 1 & 2 (M6) = LDGT1 (M5) | Rural Minor Arterial: Brake Wear | Mobile - On-Road non-Diesel Light Duty Vehicles |  | Retired | 11 | Highway Vehicles | 2 | Light-Duty Gas Trucks | 1 | Ldgt1
220102015T | No | Onroad |  | 2005 | 2012-03-14 |  |  |  | Mobile Sources | Highway Vehicles - Gasoline | Light Duty Gasoline Trucks 1 & 2 (M6) = LDGT1 (M5) | Rural Minor Arterial: Tire Wear | Mobile - On-Road non-Diesel Light Duty Vehicles |  | Retired | 11 | Highway Vehicles | 2 | Light-Duty Gas Trucks | 1 | Ldgt1
220102015V | No | Onroad |  | 2005 | 2012-03-14 |  |  |  | Mobile Sources | Highway Vehicles - Gasoline | Light Duty Gasoline Trucks 1 & 2 (M6) = LDGT1 (M5) | Rural Minor Arterial: Evap (except Refueling) | Mobile - On-Road non-Diesel Light Duty Vehicles |  | Retired | 11 | Highway Vehicles | 2 | Light-Duty Gas Trucks | 1 | Ldgt1
220102015X | No | Onroad |  | 2005 | 2012-03-14 |  |  |  | Mobile Sources | Highway Vehicles - Gasoline | Light Duty Gasoline Trucks 1 & 2 (M6) = LDGT1 (M5) | Rural Minor Arterial: Exhaust | Mobile - On-Road non-Diesel Light Duty Vehicles |  | Retired | 11 | Highway Vehicles | 2 | Light-Duty Gas Trucks | 1 | Ldgt1
2201020170 | No | Onroad |  | 2011 | 2014-10-31 |  |  |  | Mobile Sources | Highway Vehicles - Gasoline | Light Duty Gasoline Trucks 1 & 2 (M6) = LDGT1 (M5) | Rural Major Collector: Total | Mobile - On-Road non-Diesel Light Duty Vehicles |  | Retired | 11 | Highway Vehicles | 2 | Light-Duty Gas Trucks | 1 | Ldgt1
2201020171 | No | Onroad |  | 2002 | 2012-03-14 |  |  |  | Mobile Sources | Highway Vehicles - Gasoline | Light Duty Gasoline Trucks 1 & 2 (M6) = LDGT1 (M5) | Major Collector: Rural Time 1 | Mobile - On-Road non-Diesel Light Duty Vehicles |  | Retired | 11 | Highway Vehicles | 2 | Light-Duty Gas Trucks | 1 | Ldgt1
2201020172 | No | Onroad |  | 2002 | 2012-03-14 |  |  |  | Mobile Sources | Highway Vehicles - Gasoline | Light Duty Gasoline Trucks 1 & 2 (M6) = LDGT1 (M5) | Major Collector: Rural Time 2 | Mobile - On-Road non-Diesel Light Duty Vehicles |  | Retired | 11 | Highway Vehicles | 2 | Light-Duty Gas Trucks | 1 | Ldgt1
2201020173 | No | Onroad |  | 2002 | 2012-03-14 |  |  |  | Mobile Sources | Highway Vehicles - Gasoline | Light Duty Gasoline Trucks 1 & 2 (M6) = LDGT1 (M5) | Major Collector: Rural Time 3 | Mobile - On-Road non-Diesel Light Duty Vehicles |  | Retired | 11 | Highway Vehicles | 2 | Light-Duty Gas Trucks | 1 | Ldgt1
2201020174 | No | Onroad |  | 2002 | 2012-03-14 |  |  |  | Mobile Sources | Highway Vehicles - Gasoline | Light Duty Gasoline Trucks 1 & 2 (M6) = LDGT1 (M5) | Major Collector: Rural Time 4 | Mobile - On-Road non-Diesel Light Duty Vehicles |  | Retired | 11 | Highway Vehicles | 2 | Light-Duty Gas Trucks | 1 | Ldgt1
220102017B | No | Onroad |  | 2005 | 2012-03-14 |  |  |  | Mobile Sources | Highway Vehicles - Gasoline | Light Duty Gasoline Trucks 1 & 2 (M6) = LDGT1 (M5) | Rural Major Collector: Brake Wear | Mobile - On-Road non-Diesel Light Duty Vehicles |  | Retired | 11 | Highway Vehicles | 2 | Light-Duty Gas Trucks | 1 | Ldgt1
220102017T | No | Onroad |  | 2005 | 2012-03-14 |  |  |  | Mobile Sources | Highway Vehicles - Gasoline | Light Duty Gasoline Trucks 1 & 2 (M6) = LDGT1 (M5) | Rural Major Collector: Tire Wear | Mobile - On-Road non-Diesel Light Duty Vehicles |  | Retired | 11 | Highway Vehicles | 2 | Light-Duty Gas Trucks | 1 | Ldgt1
220102017V | No | Onroad |  | 2005 | 2012-03-14 |  |  |  | Mobile Sources | Highway Vehicles - Gasoline | Light Duty Gasoline Trucks 1 & 2 (M6) = LDGT1 (M5) | Rural Major Collector: Evap (except Refueling) | Mobile - On-Road non-Diesel Light Duty Vehicles |  | Retired | 11 | Highway Vehicles | 2 | Light-Duty Gas Trucks | 1 | Ldgt1
220102017X | No | Onroad |  | 2005 | 2012-03-14 |  |  |  | Mobile Sources | Highway Vehicles - Gasoline | Light Duty Gasoline Trucks 1 & 2 (M6) = LDGT1 (M5) | Rural Major Collector: Exhaust | Mobile - On-Road non-Diesel Light Duty Vehicles |  | Retired | 11 | Highway Vehicles | 2 | Light-Duty Gas Trucks | 1 | Ldgt1
2201020190 | No | Onroad |  | 2011 | 2014-10-31 |  |  |  | Mobile Sources | Highway Vehicles - Gasoline | Light Duty Gasoline Trucks 1 & 2 (M6) = LDGT1 (M5) | Rural Minor Collector: Total | Mobile - On-Road non-Diesel Light Duty Vehicles |  | Retired | 11 | Highway Vehicles | 2 | Light-Duty Gas Trucks | 1 | Ldgt1
2201020191 | No | Onroad |  | 2002 | 2012-03-14 |  |  |  | Mobile Sources | Highway Vehicles - Gasoline | Light Duty Gasoline Trucks 1 & 2 (M6) = LDGT1 (M5) | Minor Collector: Rural Time 1 | Mobile - On-Road non-Diesel Light Duty Vehicles |  | Retired | 11 | Highway Vehicles | 2 | Light-Duty Gas Trucks | 1 | Ldgt1
2201020192 | No | Onroad |  | 2002 | 2012-03-14 |  |  |  | Mobile Sources | Highway Vehicles - Gasoline | Light Duty Gasoline Trucks 1 & 2 (M6) = LDGT1 (M5) | Minor Collector: Rural Time 2 | Mobile - On-Road non-Diesel Light Duty Vehicles |  | Retired | 11 | Highway Vehicles | 2 | Light-Duty Gas Trucks | 1 | Ldgt1
2201020193 | No | Onroad |  | 2002 | 2012-03-14 |  |  |  | Mobile Sources | Highway Vehicles - Gasoline | Light Duty Gasoline Trucks 1 & 2 (M6) = LDGT1 (M5) | Minor Collector: Rural Time 3 | Mobile - On-Road non-Diesel Light Duty Vehicles |  | Retired | 11 | Highway Vehicles | 2 | Light-Duty Gas Trucks | 1 | Ldgt1
2201020194 | No | Onroad |  | 2002 | 2012-03-14 |  |  |  | Mobile Sources | Highway Vehicles - Gasoline | Light Duty Gasoline Trucks 1 & 2 (M6) = LDGT1 (M5) | Minor Collector: Rural Time 4 | Mobile - On-Road non-Diesel Light Duty Vehicles |  | Retired | 11 | Highway Vehicles | 2 | Light-Duty Gas Trucks | 1 | Ldgt1
220102019B | No | Onroad |  | 2005 | 2012-03-14 |  |  |  | Mobile Sources | Highway Vehicles - Gasoline | Light Duty Gasoline Trucks 1 & 2 (M6) = LDGT1 (M5) | Rural Minor Collector: Brake Wear | Mobile - On-Road non-Diesel Light Duty Vehicles |  | Retired | 11 | Highway Vehicles | 2 | Light-Duty Gas Trucks | 1 | Ldgt1
220102019T | No | Onroad |  | 2005 | 2012-03-14 |  |  |  | Mobile Sources | Highway Vehicles - Gasoline | Light Duty Gasoline Trucks 1 & 2 (M6) = LDGT1 (M5) | Rural Minor Collector: Tire Wear | Mobile - On-Road non-Diesel Light Duty Vehicles |  | Retired | 11 | Highway Vehicles | 2 | Light-Duty Gas Trucks | 1 | Ldgt1
220102019V | No | Onroad |  | 2005 | 2012-03-14 |  |  |  | Mobile Sources | Highway Vehicles - Gasoline | Light Duty Gasoline Trucks 1 & 2 (M6) = LDGT1 (M5) | Rural Minor Collector: Evap (except Refueling) | Mobile - On-Road non-Diesel Light Duty Vehicles |  | Retired | 11 | Highway Vehicles | 2 | Light-Duty Gas Trucks | 1 | Ldgt1
220102019X | No | Onroad |  | 2005 | 2012-03-14 |  |  |  | Mobile Sources | Highway Vehicles - Gasoline | Light Duty Gasoline Trucks 1 & 2 (M6) = LDGT1 (M5) | Rural Minor Collector: Exhaust | Mobile - On-Road non-Diesel Light Duty Vehicles |  | Retired | 11 | Highway Vehicles | 2 | Light-Duty Gas Trucks | 1 | Ldgt1
2201020210 | No | Onroad |  | 2011 | 2014-10-31 |  |  |  | Mobile Sources | Highway Vehicles - Gasoline | Light Duty Gasoline Trucks 1 & 2 (M6) = LDGT1 (M5) | Rural Local: Total | Mobile - On-Road non-Diesel Light Duty Vehicles |  | Retired | 11 | Highway Vehicles | 2 | Light-Duty Gas Trucks | 1 | Ldgt1
2201020211 | No | Onroad |  | 2002 | 2012-03-14 |  |  |  | Mobile Sources | Highway Vehicles - Gasoline | Light Duty Gasoline Trucks 1 & 2 (M6) = LDGT1 (M5) | Local: Rural Time 1 | Mobile - On-Road non-Diesel Light Duty Vehicles |  | Retired | 11 | Highway Vehicles | 2 | Light-Duty Gas Trucks | 1 | Ldgt1
2201020212 | No | Onroad |  | 2002 | 2012-03-14 |  |  |  | Mobile Sources | Highway Vehicles - Gasoline | Light Duty Gasoline Trucks 1 & 2 (M6) = LDGT1 (M5) | Local: Rural Time 2 | Mobile - On-Road non-Diesel Light Duty Vehicles |  | Retired | 11 | Highway Vehicles | 2 | Light-Duty Gas Trucks | 1 | Ldgt1
2201020213 | No | Onroad |  | 2002 | 2012-03-14 |  |  |  | Mobile Sources | Highway Vehicles - Gasoline | Light Duty Gasoline Trucks 1 & 2 (M6) = LDGT1 (M5) | Local: Rural Time 3 | Mobile - On-Road non-Diesel Light Duty Vehicles |  | Retired | 11 | Highway Vehicles | 2 | Light-Duty Gas Trucks | 1 | Ldgt1
2201020214 | No | Onroad |  | 2002 | 2012-03-14 |  |  |  | Mobile Sources | Highway Vehicles - Gasoline | Light Duty Gasoline Trucks 1 & 2 (M6) = LDGT1 (M5) | Local: Rural Time 4 | Mobile - On-Road non-Diesel Light Duty Vehicles |  | Retired | 11 | Highway Vehicles | 2 | Light-Duty Gas Trucks | 1 | Ldgt1
220102021B | No | Onroad |  | 2005 | 2012-03-14 |  |  |  | Mobile Sources | Highway Vehicles - Gasoline | Light Duty Gasoline Trucks 1 & 2 (M6) = LDGT1 (M5) | Rural Local: Brake Wear | Mobile - On-Road non-Diesel Light Duty Vehicles |  | Retired | 11 | Highway Vehicles | 2 | Light-Duty Gas Trucks | 1 | Ldgt1
220102021T | No | Onroad |  | 2005 | 2012-03-14 |  |  |  | Mobile Sources | Highway Vehicles - Gasoline | Light Duty Gasoline Trucks 1 & 2 (M6) = LDGT1 (M5) | Rural Local: Tire Wear | Mobile - On-Road non-Diesel Light Duty Vehicles |  | Retired | 11 | Highway Vehicles | 2 | Light-Duty Gas Trucks | 1 | Ldgt1
220102021V | No | Onroad |  | 2005 | 2012-03-14 |  |  |  | Mobile Sources | Highway Vehicles - Gasoline | Light Duty Gasoline Trucks 1 & 2 (M6) = LDGT1 (M5) | Rural Local: Evap (except Refueling) | Mobile - On-Road non-Diesel Light Duty Vehicles |  | Retired | 11 | Highway Vehicles | 2 | Light-Duty Gas Trucks | 1 | Ldgt1
220102021X | No | Onroad |  | 2005 | 2012-03-14 |  |  |  | Mobile Sources | Highway Vehicles - Gasoline | Light Duty Gasoline Trucks 1 & 2 (M6) = LDGT1 (M5) | Rural Local: Exhaust | Mobile - On-Road non-Diesel Light Duty Vehicles |  | Retired | 11 | Highway Vehicles | 2 | Light-Duty Gas Trucks | 1 | Ldgt1
2201020230 | No | Onroad |  | 2011 | 2014-10-31 |  |  |  | Mobile Sources | Highway Vehicles - Gasoline | Light Duty Gasoline Trucks 1 & 2 (M6) = LDGT1 (M5) | Urban Interstate: Total | Mobile - On-Road non-Diesel Light Duty Vehicles |  | Retired | 11 | Highway Vehicles | 2 | Light-Duty Gas Trucks | 1 | Ldgt1
2201020231 | No | Onroad |  | 2002 | 2012-03-14 |  |  |  | Mobile Sources | Highway Vehicles - Gasoline | Light Duty Gasoline Trucks 1 & 2 (M6) = LDGT1 (M5) | Interstate: Urban Time 1 | Mobile - On-Road non-Diesel Light Duty Vehicles |  | Retired | 11 | Highway Vehicles | 2 | Light-Duty Gas Trucks | 1 | Ldgt1
2201020232 | No | Onroad |  | 2002 | 2012-03-14 |  |  |  | Mobile Sources | Highway Vehicles - Gasoline | Light Duty Gasoline Trucks 1 & 2 (M6) = LDGT1 (M5) | Interstate: Urban Time 2 | Mobile - On-Road non-Diesel Light Duty Vehicles |  | Retired | 11 | Highway Vehicles | 2 | Light-Duty Gas Trucks | 1 | Ldgt1
2201020233 | No | Onroad |  | 2002 | 2012-03-14 |  |  |  | Mobile Sources | Highway Vehicles - Gasoline | Light Duty Gasoline Trucks 1 & 2 (M6) = LDGT1 (M5) | Interstate: Urban Time 3 | Mobile - On-Road non-Diesel Light Duty Vehicles |  | Retired | 11 | Highway Vehicles | 2 | Light-Duty Gas Trucks | 1 | Ldgt1
2201020234 | No | Onroad |  | 2002 | 2012-03-14 |  |  |  | Mobile Sources | Highway Vehicles - Gasoline | Light Duty Gasoline Trucks 1 & 2 (M6) = LDGT1 (M5) | Interstate: Urban Time 4 | Mobile - On-Road non-Diesel Light Duty Vehicles |  | Retired | 11 | Highway Vehicles | 2 | Light-Duty Gas Trucks | 1 | Ldgt1
220102023B | No | Onroad |  | 2005 | 2012-03-14 |  |  |  | Mobile Sources | Highway Vehicles - Gasoline | Light Duty Gasoline Trucks 1 & 2 (M6) = LDGT1 (M5) | Urban Interstate: Brake Wear | Mobile - On-Road non-Diesel Light Duty Vehicles |  | Retired | 11 | Highway Vehicles | 2 | Light-Duty Gas Trucks | 1 | Ldgt1
220102023T | No | Onroad |  | 2005 | 2012-03-14 |  |  |  | Mobile Sources | Highway Vehicles - Gasoline | Light Duty Gasoline Trucks 1 & 2 (M6) = LDGT1 (M5) | Urban Interstate: Tire Wear | Mobile - On-Road non-Diesel Light Duty Vehicles |  | Retired | 11 | Highway Vehicles | 2 | Light-Duty Gas Trucks | 1 | Ldgt1
220102023V | No | Onroad |  | 2005 | 2012-03-14 |  |  |  | Mobile Sources | Highway Vehicles - Gasoline | Light Duty Gasoline Trucks 1 & 2 (M6) = LDGT1 (M5) | Urban Interstate: Evap (except Refueling) | Mobile - On-Road non-Diesel Light Duty Vehicles |  | Retired | 11 | Highway Vehicles | 2 | Light-Duty Gas Trucks | 1 | Ldgt1
220102023X | No | Onroad |  | 2005 | 2012-03-14 |  |  |  | Mobile Sources | Highway Vehicles - Gasoline | Light Duty Gasoline Trucks 1 & 2 (M6) = LDGT1 (M5) | Urban Interstate: Exhaust | Mobile - On-Road non-Diesel Light Duty Vehicles |  | Retired | 11 | Highway Vehicles | 2 | Light-Duty Gas Trucks | 1 | Ldgt1
2201020250 | No | Onroad |  | 2011 | 2014-10-31 |  |  |  | Mobile Sources | Highway Vehicles - Gasoline | Light Duty Gasoline Trucks 1 & 2 (M6) = LDGT1 (M5) | Urban Other Freeways and Expressways: Total | Mobile - On-Road non-Diesel Light Duty Vehicles |  | Retired | 11 | Highway Vehicles | 2 | Light-Duty Gas Trucks | 1 | Ldgt1
2201020251 | No | Onroad |  | 2002 | 2012-03-14 |  |  |  | Mobile Sources | Highway Vehicles - Gasoline | Light Duty Gasoline Trucks 1 & 2 (M6) = LDGT1 (M5) | Other Freeways and Expressways: Urban Time 1 | Mobile - On-Road non-Diesel Light Duty Vehicles |  | Retired | 11 | Highway Vehicles | 2 | Light-Duty Gas Trucks | 1 | Ldgt1
2201020252 | No | Onroad |  | 2002 | 2012-03-14 |  |  |  | Mobile Sources | Highway Vehicles - Gasoline | Light Duty Gasoline Trucks 1 & 2 (M6) = LDGT1 (M5) | Other Freeways and Expressways: Urban Time 2 | Mobile - On-Road non-Diesel Light Duty Vehicles |  | Retired | 11 | Highway Vehicles | 2 | Light-Duty Gas Trucks | 1 | Ldgt1
2201020253 | No | Onroad |  | 2002 | 2012-03-14 |  |  |  | Mobile Sources | Highway Vehicles - Gasoline | Light Duty Gasoline Trucks 1 & 2 (M6) = LDGT1 (M5) | Other Freeways and Expressways: Urban Time 3 | Mobile - On-Road non-Diesel Light Duty Vehicles |  | Retired | 11 | Highway Vehicles | 2 | Light-Duty Gas Trucks | 1 | Ldgt1
2201020254 | No | Onroad |  | 2002 | 2012-03-14 |  |  |  | Mobile Sources | Highway Vehicles - Gasoline | Light Duty Gasoline Trucks 1 & 2 (M6) = LDGT1 (M5) | Other Freeways and Expressways: Urban Time 4 | Mobile - On-Road non-Diesel Light Duty Vehicles |  | Retired | 11 | Highway Vehicles | 2 | Light-Duty Gas Trucks | 1 | Ldgt1
220102025B | No | Onroad |  | 2005 | 2012-03-14 |  |  |  | Mobile Sources | Highway Vehicles - Gasoline | Light Duty Gasoline Trucks 1 & 2 (M6) = LDGT1 (M5) | Urban Other Freeways and Expressways: Brake Wear | Mobile - On-Road non-Diesel Light Duty Vehicles |  | Retired | 11 | Highway Vehicles | 2 | Light-Duty Gas Trucks | 1 | Ldgt1
220102025T | No | Onroad |  | 2005 | 2012-03-14 |  |  |  | Mobile Sources | Highway Vehicles - Gasoline | Light Duty Gasoline Trucks 1 & 2 (M6) = LDGT1 (M5) | Urban Other Freeways and Expressways: Tire Wear | Mobile - On-Road non-Diesel Light Duty Vehicles |  | Retired | 11 | Highway Vehicles | 2 | Light-Duty Gas Trucks | 1 | Ldgt1
220102025V | No | Onroad |  | 2005 | 2012-03-14 |  |  |  | Mobile Sources | Highway Vehicles - Gasoline | Light Duty Gasoline Trucks 1 & 2 (M6) = LDGT1 (M5) | Urban Other Freeways and Expressways: Evap (except Refueling) | Mobile - On-Road non-Diesel Light Duty Vehicles |  | Retired | 11 | Highway Vehicles | 2 | Light-Duty Gas Trucks | 1 | Ldgt1
220102025X | No | Onroad |  | 2005 | 2012-03-14 |  |  |  | Mobile Sources | Highway Vehicles - Gasoline | Light Duty Gasoline Trucks 1 & 2 (M6) = LDGT1 (M5) | Urban Other Freeways and Expressways: Exhaust | Mobile - On-Road non-Diesel Light Duty Vehicles |  | Retired | 11 | Highway Vehicles | 2 | Light-Duty Gas Trucks | 1 | Ldgt1
2201020270 | No | Onroad |  | 2011 | 2014-10-31 |  |  |  | Mobile Sources | Highway Vehicles - Gasoline | Light Duty Gasoline Trucks 1 & 2 (M6) = LDGT1 (M5) | Urban Other Principal Arterial: Total | Mobile - On-Road non-Diesel Light Duty Vehicles |  | Retired | 11 | Highway Vehicles | 2 | Light-Duty Gas Trucks | 1 | Ldgt1
2201020271 | No | Onroad |  | 2002 | 2012-03-14 |  |  |  | Mobile Sources | Highway Vehicles - Gasoline | Light Duty Gasoline Trucks 1 & 2 (M6) = LDGT1 (M5) | Other Principal Arterial: Urban Time 1 | Mobile - On-Road non-Diesel Light Duty Vehicles |  | Retired | 11 | Highway Vehicles | 2 | Light-Duty Gas Trucks | 1 | Ldgt1
2201020272 | No | Onroad |  | 2002 | 2012-03-14 |  |  |  | Mobile Sources | Highway Vehicles - Gasoline | Light Duty Gasoline Trucks 1 & 2 (M6) = LDGT1 (M5) | Other Principal Arterial: Urban Time 2 | Mobile - On-Road non-Diesel Light Duty Vehicles |  | Retired | 11 | Highway Vehicles | 2 | Light-Duty Gas Trucks | 1 | Ldgt1
2201020273 | No | Onroad |  | 2002 | 2012-03-14 |  |  |  | Mobile Sources | Highway Vehicles - Gasoline | Light Duty Gasoline Trucks 1 & 2 (M6) = LDGT1 (M5) | Other Principal Arterial: Urban Time 3 | Mobile - On-Road non-Diesel Light Duty Vehicles |  | Retired | 11 | Highway Vehicles | 2 | Light-Duty Gas Trucks | 1 | Ldgt1
2201020274 | No | Onroad |  | 2002 | 2012-03-14 |  |  |  | Mobile Sources | Highway Vehicles - Gasoline | Light Duty Gasoline Trucks 1 & 2 (M6) = LDGT1 (M5) | Other Principal Arterial: Urban Time 4 | Mobile - On-Road non-Diesel Light Duty Vehicles |  | Retired | 11 | Highway Vehicles | 2 | Light-Duty Gas Trucks | 1 | Ldgt1
220102027B | No | Onroad |  | 2005 | 2012-03-14 |  |  |  | Mobile Sources | Highway Vehicles - Gasoline | Light Duty Gasoline Trucks 1 & 2 (M6) = LDGT1 (M5) | Urban Other Principal Arterial: Brake Wear | Mobile - On-Road non-Diesel Light Duty Vehicles |  | Retired | 11 | Highway Vehicles | 2 | Light-Duty Gas Trucks | 1 | Ldgt1
220102027T | No | Onroad |  | 2005 | 2012-03-14 |  |  |  | Mobile Sources | Highway Vehicles - Gasoline | Light Duty Gasoline Trucks 1 & 2 (M6) = LDGT1 (M5) | Urban Other Principal Arterial: Tire Wear | Mobile - On-Road non-Diesel Light Duty Vehicles |  | Retired | 11 | Highway Vehicles | 2 | Light-Duty Gas Trucks | 1 | Ldgt1
220102027V | No | Onroad |  | 2005 | 2012-03-14 |  |  |  | Mobile Sources | Highway Vehicles - Gasoline | Light Duty Gasoline Trucks 1 & 2 (M6) = LDGT1 (M5) | Urban Other Principal Arterial: Evap (except Refueling) | Mobile - On-Road non-Diesel Light Duty Vehicles |  | Retired | 11 | Highway Vehicles | 2 | Light-Duty Gas Trucks | 1 | Ldgt1
220102027X | No | Onroad |  | 2005 | 2012-03-14 |  |  |  | Mobile Sources | Highway Vehicles - Gasoline | Light Duty Gasoline Trucks 1 & 2 (M6) = LDGT1 (M5) | Urban Other Principal Arterial: Exhaust | Mobile - On-Road non-Diesel Light Duty Vehicles |  | Retired | 11 | Highway Vehicles | 2 | Light-Duty Gas Trucks | 1 | Ldgt1
2201020290 | No | Onroad |  | 2011 | 2014-10-31 |  |  |  | Mobile Sources | Highway Vehicles - Gasoline | Light Duty Gasoline Trucks 1 & 2 (M6) = LDGT1 (M5) | Urban Minor Arterial: Total | Mobile - On-Road non-Diesel Light Duty Vehicles |  | Retired | 11 | Highway Vehicles | 2 | Light-Duty Gas Trucks | 1 | Ldgt1
2201020291 | No | Onroad |  | 2002 | 2012-03-14 |  |  |  | Mobile Sources | Highway Vehicles - Gasoline | Light Duty Gasoline Trucks 1 & 2 (M6) = LDGT1 (M5) | Minor Arterial: Urban Time 1 | Mobile - On-Road non-Diesel Light Duty Vehicles |  | Retired | 11 | Highway Vehicles | 2 | Light-Duty Gas Trucks | 1 | Ldgt1
2201020292 | No | Onroad |  | 2002 | 2012-03-14 |  |  |  | Mobile Sources | Highway Vehicles - Gasoline | Light Duty Gasoline Trucks 1 & 2 (M6) = LDGT1 (M5) | Minor Arterial: Urban Time 2 | Mobile - On-Road non-Diesel Light Duty Vehicles |  | Retired | 11 | Highway Vehicles | 2 | Light-Duty Gas Trucks | 1 | Ldgt1
2201020293 | No | Onroad |  | 2002 | 2012-03-14 |  |  |  | Mobile Sources | Highway Vehicles - Gasoline | Light Duty Gasoline Trucks 1 & 2 (M6) = LDGT1 (M5) | Minor Arterial: Urban Time 3 | Mobile - On-Road non-Diesel Light Duty Vehicles |  | Retired | 11 | Highway Vehicles | 2 | Light-Duty Gas Trucks | 1 | Ldgt1
2201020294 | No | Onroad |  | 2002 | 2012-03-14 |  |  |  | Mobile Sources | Highway Vehicles - Gasoline | Light Duty Gasoline Trucks 1 & 2 (M6) = LDGT1 (M5) | Minor Arterial: Urban Time 4 | Mobile - On-Road non-Diesel Light Duty Vehicles |  | Retired | 11 | Highway Vehicles | 2 | Light-Duty Gas Trucks | 1 | Ldgt1
220102029B | No | Onroad |  | 2005 | 2012-03-14 |  |  |  | Mobile Sources | Highway Vehicles - Gasoline | Light Duty Gasoline Trucks 1 & 2 (M6) = LDGT1 (M5) | Urban Minor Arterial: Brake Wear | Mobile - On-Road non-Diesel Light Duty Vehicles |  | Retired | 11 | Highway Vehicles | 2 | Light-Duty Gas Trucks | 1 | Ldgt1
220102029T | No | Onroad |  | 2005 | 2012-03-14 |  |  |  | Mobile Sources | Highway Vehicles - Gasoline | Light Duty Gasoline Trucks 1 & 2 (M6) = LDGT1 (M5) | Urban Minor Arterial: Tire Wear | Mobile - On-Road non-Diesel Light Duty Vehicles |  | Retired | 11 | Highway Vehicles | 2 | Light-Duty Gas Trucks | 1 | Ldgt1
220102029V | No | Onroad |  | 2005 | 2012-03-14 |  |  |  | Mobile Sources | Highway Vehicles - Gasoline | Light Duty Gasoline Trucks 1 & 2 (M6) = LDGT1 (M5) | Urban Minor Arterial: Evap (except Refueling) | Mobile - On-Road non-Diesel Light Duty Vehicles |  | Retired | 11 | Highway Vehicles | 2 | Light-Duty Gas Trucks | 1 | Ldgt1
220102029X | No | Onroad |  | 2005 | 2012-03-14 |  |  |  | Mobile Sources | Highway Vehicles - Gasoline | Light Duty Gasoline Trucks 1 & 2 (M6) = LDGT1 (M5) | Urban Minor Arterial: Exhaust | Mobile - On-Road non-Diesel Light Duty Vehicles |  | Retired | 11 | Highway Vehicles | 2 | Light-Duty Gas Trucks | 1 | Ldgt1
2201020310 | No | Onroad |  | 2011 | 2014-10-31 |  |  |  | Mobile Sources | Highway Vehicles - Gasoline | Light Duty Gasoline Trucks 1 & 2 (M6) = LDGT1 (M5) | Urban Collector: Total | Mobile - On-Road non-Diesel Light Duty Vehicles |  | Retired | 11 | Highway Vehicles | 2 | Light-Duty Gas Trucks | 1 | Ldgt1
2201020311 | No | Onroad |  | 2002 | 2012-03-14 |  |  |  | Mobile Sources | Highway Vehicles - Gasoline | Light Duty Gasoline Trucks 1 & 2 (M6) = LDGT1 (M5) | Collector: Urban Time 1 | Mobile - On-Road non-Diesel Light Duty Vehicles |  | Retired | 11 | Highway Vehicles | 2 | Light-Duty Gas Trucks | 1 | Ldgt1
2201020312 | No | Onroad |  | 2002 | 2012-03-14 |  |  |  | Mobile Sources | Highway Vehicles - Gasoline | Light Duty Gasoline Trucks 1 & 2 (M6) = LDGT1 (M5) | Collector: Urban Time 2 | Mobile - On-Road non-Diesel Light Duty Vehicles |  | Retired | 11 | Highway Vehicles | 2 | Light-Duty Gas Trucks | 1 | Ldgt1
2201020313 | No | Onroad |  | 2002 | 2012-03-14 |  |  |  | Mobile Sources | Highway Vehicles - Gasoline | Light Duty Gasoline Trucks 1 & 2 (M6) = LDGT1 (M5) | Collector: Urban Time 3 | Mobile - On-Road non-Diesel Light Duty Vehicles |  | Retired | 11 | Highway Vehicles | 2 | Light-Duty Gas Trucks | 1 | Ldgt1
2201020314 | No | Onroad |  | 2002 | 2012-03-14 |  |  |  | Mobile Sources | Highway Vehicles - Gasoline | Light Duty Gasoline Trucks 1 & 2 (M6) = LDGT1 (M5) | Collector: Urban Time 4 | Mobile - On-Road non-Diesel Light Duty Vehicles |  | Retired | 11 | Highway Vehicles | 2 | Light-Duty Gas Trucks | 1 | Ldgt1
220102031B | No | Onroad |  | 2005 | 2012-03-14 |  |  |  | Mobile Sources | Highway Vehicles - Gasoline | Light Duty Gasoline Trucks 1 & 2 (M6) = LDGT1 (M5) | Urban Collector: Brake Wear | Mobile - On-Road non-Diesel Light Duty Vehicles |  | Retired | 11 | Highway Vehicles | 2 | Light-Duty Gas Trucks | 1 | Ldgt1
220102031T | No | Onroad |  | 2005 | 2012-03-14 |  |  |  | Mobile Sources | Highway Vehicles - Gasoline | Light Duty Gasoline Trucks 1 & 2 (M6) = LDGT1 (M5) | Urban Collector: Tire Wear | Mobile - On-Road non-Diesel Light Duty Vehicles |  | Retired | 11 | Highway Vehicles | 2 | Light-Duty Gas Trucks | 1 | Ldgt1
220102031V | No | Onroad |  | 2005 | 2012-03-14 |  |  |  | Mobile Sources | Highway Vehicles - Gasoline | Light Duty Gasoline Trucks 1 & 2 (M6) = LDGT1 (M5) | Urban Collector: Evap (except Refueling) | Mobile - On-Road non-Diesel Light Duty Vehicles |  | Retired | 11 | Highway Vehicles | 2 | Light-Duty Gas Trucks | 1 | Ldgt1
220102031X | No | Onroad |  | 2005 | 2012-03-14 |  |  |  | Mobile Sources | Highway Vehicles - Gasoline | Light Duty Gasoline Trucks 1 & 2 (M6) = LDGT1 (M5) | Urban Collector: Exhaust | Mobile - On-Road non-Diesel Light Duty Vehicles |  | Retired | 11 | Highway Vehicles | 2 | Light-Duty Gas Trucks | 1 | Ldgt1
2201020330 | No | Onroad |  | 2011 | 2014-10-31 |  |  |  | Mobile Sources | Highway Vehicles - Gasoline | Light Duty Gasoline Trucks 1 & 2 (M6) = LDGT1 (M5) | Urban Local: Total | Mobile - On-Road non-Diesel Light Duty Vehicles |  | Retired | 11 | Highway Vehicles | 2 | Light-Duty Gas Trucks | 1 | Ldgt1
2201020331 | No | Onroad |  | 2002 | 2012-03-14 |  |  |  | Mobile Sources | Highway Vehicles - Gasoline | Light Duty Gasoline Trucks 1 & 2 (M6) = LDGT1 (M5) | Local: Urban Time 1 | Mobile - On-Road non-Diesel Light Duty Vehicles |  | Retired | 11 | Highway Vehicles | 2 | Light-Duty Gas Trucks | 1 | Ldgt1
2201020332 | No | Onroad |  | 2002 | 2012-03-14 |  |  |  | Mobile Sources | Highway Vehicles - Gasoline | Light Duty Gasoline Trucks 1 & 2 (M6) = LDGT1 (M5) | Local: Urban Time 2 | Mobile - On-Road non-Diesel Light Duty Vehicles |  | Retired | 11 | Highway Vehicles | 2 | Light-Duty Gas Trucks | 1 | Ldgt1
2201020333 | No | Onroad |  | 2002 | 2012-03-14 |  |  |  | Mobile Sources | Highway Vehicles - Gasoline | Light Duty Gasoline Trucks 1 & 2 (M6) = LDGT1 (M5) | Local: Urban Time 3 | Mobile - On-Road non-Diesel Light Duty Vehicles |  | Retired | 11 | Highway Vehicles | 2 | Light-Duty Gas Trucks | 1 | Ldgt1
2201020334 | No | Onroad |  | 2002 | 2012-03-14 |  |  |  | Mobile Sources | Highway Vehicles - Gasoline | Light Duty Gasoline Trucks 1 & 2 (M6) = LDGT1 (M5) | Local: Urban Time 4 | Mobile - On-Road non-Diesel Light Duty Vehicles |  | Retired | 11 | Highway Vehicles | 2 | Light-Duty Gas Trucks | 1 | Ldgt1
220102033B | No | Onroad |  | 2005 | 2012-03-14 |  |  |  | Mobile Sources | Highway Vehicles - Gasoline | Light Duty Gasoline Trucks 1 & 2 (M6) = LDGT1 (M5) | Urban Local: Brake Wear | Mobile - On-Road non-Diesel Light Duty Vehicles |  | Retired | 11 | Highway Vehicles | 2 | Light-Duty Gas Trucks | 1 | Ldgt1
220102033T | No | Onroad |  | 2005 | 2012-03-14 |  |  |  | Mobile Sources | Highway Vehicles - Gasoline | Light Duty Gasoline Trucks 1 & 2 (M6) = LDGT1 (M5) | Urban Local: Tire Wear | Mobile - On-Road non-Diesel Light Duty Vehicles |  | Retired | 11 | Highway Vehicles | 2 | Light-Duty Gas Trucks | 1 | Ldgt1
220102033V | No | Onroad |  | 2005 | 2012-03-14 |  |  |  | Mobile Sources | Highway Vehicles - Gasoline | Light Duty Gasoline Trucks 1 & 2 (M6) = LDGT1 (M5) | Urban Local: Evap (except Refueling) | Mobile - On-Road non-Diesel Light Duty Vehicles |  | Retired | 11 | Highway Vehicles | 2 | Light-Duty Gas Trucks | 1 | Ldgt1
220102033X | No | Onroad |  | 2005 | 2012-03-14 |  |  |  | Mobile Sources | Highway Vehicles - Gasoline | Light Duty Gasoline Trucks 1 & 2 (M6) = LDGT1 (M5) | Urban Local: Exhaust | Mobile - On-Road non-Diesel Light Duty Vehicles |  | Retired | 11 | Highway Vehicles | 2 | Light-Duty Gas Trucks | 1 | Ldgt1
2201020350 | No | Onroad |  | 2008 | 2012-03-14 |  |  |  | Mobile Sources | Highway Vehicles - Gasoline | Light Duty Gasoline Trucks 1 & 2 (M6) = LDGT1 (M5) | Parking Area: Rural | Mobile - On-Road non-Diesel Light Duty Vehicles |  | Retired | 11 | Highway Vehicles | 1 | Light-Duty Gas Vehicles & Motorcycles | 1 | Light-Duty Gas Vehicles
2201020370 | No | Onroad |  | 2008 | 2012-03-14 |  |  |  | Mobile Sources | Highway Vehicles - Gasoline | Light Duty Gasoline Trucks 1 & 2 (M6) = LDGT1 (M5) | Parking Area: Urban | Mobile - On-Road non-Diesel Light Duty Vehicles |  | Retired | 11 | Highway Vehicles | 1 | Light-Duty Gas Vehicles & Motorcycles | 1 | Light-Duty Gas Vehicles
2201020390 | No | Onroad | No | 2011 | 2014-10-31 |  |  |  | Mobile Sources | Highway Vehicles - Gasoline | Light Duty Gasoline Trucks 1 & 2 (M6) = LDGT1 (M5) | Parking Area: Total | Mobile - On-Road non-Diesel Light Duty Vehicles |  | Retired | 11 | Highway Vehicles | 1 | Light-Duty Gas Vehicles & Motorcycles | 1 | Light-Duty Gas Vehicles
2201040000 | No | Onroad |  | 2005 | 2012-03-14 |  |  |  | Mobile Sources | Highway Vehicles - Gasoline | Light Duty Gasoline Trucks 3 & 4 (M6) = LDGT2 (M5) | Total: All Road Types | Mobile - On-Road non-Diesel Light Duty Vehicles |  | Retired | 11 | Highway Vehicles | 2 | Light-Duty Gas Trucks | 2 | Ldgt2
2201040110 | No | Onroad |  | 2011 | 2014-10-31 |  |  |  | Mobile Sources | Highway Vehicles - Gasoline | Light Duty Gasoline Trucks 3 & 4 (M6) = LDGT2 (M5) | Rural Interstate: Total | Mobile - On-Road non-Diesel Light Duty Vehicles |  | Retired | 11 | Highway Vehicles | 2 | Light-Duty Gas Trucks | 2 | Ldgt2
2201040111 | No | Onroad |  | 2002 | 2012-03-14 |  |  |  | Mobile Sources | Highway Vehicles - Gasoline | Light Duty Gasoline Trucks 3 & 4 (M6) = LDGT2 (M5) | Interstate: Rural Time 1 | Mobile - On-Road non-Diesel Light Duty Vehicles |  | Retired | 11 | Highway Vehicles | 2 | Light-Duty Gas Trucks | 2 | Ldgt2
2201040112 | No | Onroad |  | 2002 | 2012-03-14 |  |  |  | Mobile Sources | Highway Vehicles - Gasoline | Light Duty Gasoline Trucks 3 & 4 (M6) = LDGT2 (M5) | Interstate: Rural Time 2 | Mobile - On-Road non-Diesel Light Duty Vehicles |  | Retired | 11 | Highway Vehicles | 2 | Light-Duty Gas Trucks | 2 | Ldgt2
2201040113 | No | Onroad |  | 2002 | 2012-03-14 |  |  |  | Mobile Sources | Highway Vehicles - Gasoline | Light Duty Gasoline Trucks 3 & 4 (M6) = LDGT2 (M5) | Interstate: Rural Time 3 | Mobile - On-Road non-Diesel Light Duty Vehicles |  | Retired | 11 | Highway Vehicles | 2 | Light-Duty Gas Trucks | 2 | Ldgt2
2201040114 | No | Onroad |  | 2002 | 2012-03-14 |  |  |  | Mobile Sources | Highway Vehicles - Gasoline | Light Duty Gasoline Trucks 3 & 4 (M6) = LDGT2 (M5) | Interstate: Rural Time 4 | Mobile - On-Road non-Diesel Light Duty Vehicles |  | Retired | 11 | Highway Vehicles | 2 | Light-Duty Gas Trucks | 2 | Ldgt2
220104011B | No | Onroad |  | 2005 | 2012-03-14 |  |  |  | Mobile Sources | Highway Vehicles - Gasoline | Light Duty Gasoline Trucks 3 & 4 (M6) = LDGT2 (M5) | Rural Interstate: Brake Wear | Mobile - On-Road non-Diesel Light Duty Vehicles |  | Retired | 11 | Highway Vehicles | 2 | Light-Duty Gas Trucks | 2 | Ldgt2
220104011T | No | Onroad |  | 2005 | 2012-03-14 |  |  |  | Mobile Sources | Highway Vehicles - Gasoline | Light Duty Gasoline Trucks 3 & 4 (M6) = LDGT2 (M5) | Rural Interstate: Tire Wear | Mobile - On-Road non-Diesel Light Duty Vehicles |  | Retired | 11 | Highway Vehicles | 2 | Light-Duty Gas Trucks | 2 | Ldgt2
220104011V | No | Onroad |  | 2005 | 2012-03-14 |  |  |  | Mobile Sources | Highway Vehicles - Gasoline | Light Duty Gasoline Trucks 3 & 4 (M6) = LDGT2 (M5) | Rural Interstate: Evap (except Refueling) | Mobile - On-Road non-Diesel Light Duty Vehicles |  | Retired | 11 | Highway Vehicles | 2 | Light-Duty Gas Trucks | 2 | Ldgt2
220104011X | No | Onroad |  | 2005 | 2012-03-14 |  |  |  | Mobile Sources | Highway Vehicles - Gasoline | Light Duty Gasoline Trucks 3 & 4 (M6) = LDGT2 (M5) | Rural Interstate: Exhaust | Mobile - On-Road non-Diesel Light Duty Vehicles |  | Retired | 11 | Highway Vehicles | 2 | Light-Duty Gas Trucks | 2 | Ldgt2
2201040130 | No | Onroad |  | 2011 | 2014-10-31 |  |  |  | Mobile Sources | Highway Vehicles - Gasoline | Light Duty Gasoline Trucks 3 & 4 (M6) = LDGT2 (M5) | Rural Other Principal Arterial: Total | Mobile - On-Road non-Diesel Light Duty Vehicles |  | Retired | 11 | Highway Vehicles | 2 | Light-Duty Gas Trucks | 2 | Ldgt2
2201040131 | No | Onroad |  | 2002 | 2012-03-14 |  |  |  | Mobile Sources | Highway Vehicles - Gasoline | Light Duty Gasoline Trucks 3 & 4 (M6) = LDGT2 (M5) | Other Principal Arterial: Rural Time 1 | Mobile - On-Road non-Diesel Light Duty Vehicles |  | Retired | 11 | Highway Vehicles | 2 | Light-Duty Gas Trucks | 2 | Ldgt2
2201040132 | No | Onroad |  | 2002 | 2012-03-14 |  |  |  | Mobile Sources | Highway Vehicles - Gasoline | Light Duty Gasoline Trucks 3 & 4 (M6) = LDGT2 (M5) | Other Principal Arterial: Rural Time 2 | Mobile - On-Road non-Diesel Light Duty Vehicles |  | Retired | 11 | Highway Vehicles | 2 | Light-Duty Gas Trucks | 2 | Ldgt2
2201040133 | No | Onroad |  | 2002 | 2012-03-14 |  |  |  | Mobile Sources | Highway Vehicles - Gasoline | Light Duty Gasoline Trucks 3 & 4 (M6) = LDGT2 (M5) | Other Principal Arterial: Rural Time 3 | Mobile - On-Road non-Diesel Light Duty Vehicles |  | Retired | 11 | Highway Vehicles | 2 | Light-Duty Gas Trucks | 2 | Ldgt2
2201040134 | No | Onroad |  | 2002 | 2012-03-14 |  |  |  | Mobile Sources | Highway Vehicles - Gasoline | Light Duty Gasoline Trucks 3 & 4 (M6) = LDGT2 (M5) | Other Principal Arterial: Rural Time 4 | Mobile - On-Road non-Diesel Light Duty Vehicles |  | Retired | 11 | Highway Vehicles | 2 | Light-Duty Gas Trucks | 2 | Ldgt2
220104013B | No | Onroad |  | 2005 | 2012-03-14 |  |  |  | Mobile Sources | Highway Vehicles - Gasoline | Light Duty Gasoline Trucks 3 & 4 (M6) = LDGT2 (M5) | Rural Other Principal Arterial: Brake Wear | Mobile - On-Road non-Diesel Light Duty Vehicles |  | Retired | 11 | Highway Vehicles | 2 | Light-Duty Gas Trucks | 2 | Ldgt2
220104013T | No | Onroad |  | 2005 | 2012-03-14 |  |  |  | Mobile Sources | Highway Vehicles - Gasoline | Light Duty Gasoline Trucks 3 & 4 (M6) = LDGT2 (M5) | Rural Other Principal Arterial: Tire Wear | Mobile - On-Road non-Diesel Light Duty Vehicles |  | Retired | 11 | Highway Vehicles | 2 | Light-Duty Gas Trucks | 2 | Ldgt2
220104013V | No | Onroad |  | 2005 | 2012-03-14 |  |  |  | Mobile Sources | Highway Vehicles - Gasoline | Light Duty Gasoline Trucks 3 & 4 (M6) = LDGT2 (M5) | Rural Other Principal Arterial: Evap (except Refueling) | Mobile - On-Road non-Diesel Light Duty Vehicles |  | Retired | 11 | Highway Vehicles | 2 | Light-Duty Gas Trucks | 2 | Ldgt2
220104013X | No | Onroad |  | 2005 | 2012-03-14 |  |  |  | Mobile Sources | Highway Vehicles - Gasoline | Light Duty Gasoline Trucks 3 & 4 (M6) = LDGT2 (M5) | Rural Other Principal Arterial: Exhaust | Mobile - On-Road non-Diesel Light Duty Vehicles |  | Retired | 11 | Highway Vehicles | 2 | Light-Duty Gas Trucks | 2 | Ldgt2
2201040150 | No | Onroad |  | 2011 | 2014-10-31 |  |  |  | Mobile Sources | Highway Vehicles - Gasoline | Light Duty Gasoline Trucks 3 & 4 (M6) = LDGT2 (M5) | Rural Minor Arterial: Total | Mobile - On-Road non-Diesel Light Duty Vehicles |  | Retired | 11 | Highway Vehicles | 2 | Light-Duty Gas Trucks | 2 | Ldgt2
2201040151 | No | Onroad |  | 2002 | 2012-03-14 |  |  |  | Mobile Sources | Highway Vehicles - Gasoline | Light Duty Gasoline Trucks 3 & 4 (M6) = LDGT2 (M5) | Minor Arterial: Rural Time 1 | Mobile - On-Road non-Diesel Light Duty Vehicles |  | Retired | 11 | Highway Vehicles | 2 | Light-Duty Gas Trucks | 2 | Ldgt2
2201040152 | No | Onroad |  | 2002 | 2012-03-14 |  |  |  | Mobile Sources | Highway Vehicles - Gasoline | Light Duty Gasoline Trucks 3 & 4 (M6) = LDGT2 (M5) | Minor Arterial: Rural Time 2 | Mobile - On-Road non-Diesel Light Duty Vehicles |  | Retired | 11 | Highway Vehicles | 2 | Light-Duty Gas Trucks | 2 | Ldgt2
2201040153 | No | Onroad |  | 2002 | 2012-03-14 |  |  |  | Mobile Sources | Highway Vehicles - Gasoline | Light Duty Gasoline Trucks 3 & 4 (M6) = LDGT2 (M5) | Minor Arterial: Rural Time 3 | Mobile - On-Road non-Diesel Light Duty Vehicles |  | Retired | 11 | Highway Vehicles | 2 | Light-Duty Gas Trucks | 2 | Ldgt2
2201040154 | No | Onroad |  | 2002 | 2012-03-14 |  |  |  | Mobile Sources | Highway Vehicles - Gasoline | Light Duty Gasoline Trucks 3 & 4 (M6) = LDGT2 (M5) | Minor Arterial: Rural Time 4 | Mobile - On-Road non-Diesel Light Duty Vehicles |  | Retired | 11 | Highway Vehicles | 2 | Light-Duty Gas Trucks | 2 | Ldgt2
220104015B | No | Onroad |  | 2005 | 2012-03-14 |  |  |  | Mobile Sources | Highway Vehicles - Gasoline | Light Duty Gasoline Trucks 3 & 4 (M6) = LDGT2 (M5) | Rural Minor Arterial: Brake Wear | Mobile - On-Road non-Diesel Light Duty Vehicles |  | Retired | 11 | Highway Vehicles | 2 | Light-Duty Gas Trucks | 2 | Ldgt2
220104015T | No | Onroad |  | 2005 | 2012-03-14 |  |  |  | Mobile Sources | Highway Vehicles - Gasoline | Light Duty Gasoline Trucks 3 & 4 (M6) = LDGT2 (M5) | Rural Minor Arterial: Tire Wear | Mobile - On-Road non-Diesel Light Duty Vehicles |  | Retired | 11 | Highway Vehicles | 2 | Light-Duty Gas Trucks | 2 | Ldgt2
220104015V | No | Onroad |  | 2005 | 2012-03-14 |  |  |  | Mobile Sources | Highway Vehicles - Gasoline | Light Duty Gasoline Trucks 3 & 4 (M6) = LDGT2 (M5) | Rural Minor Arterial: Evap (except Refueling) | Mobile - On-Road non-Diesel Light Duty Vehicles |  | Retired | 11 | Highway Vehicles | 2 | Light-Duty Gas Trucks | 2 | Ldgt2
220104015X | No | Onroad |  | 2005 | 2012-03-14 |  |  |  | Mobile Sources | Highway Vehicles - Gasoline | Light Duty Gasoline Trucks 3 & 4 (M6) = LDGT2 (M5) | Rural Minor Arterial: Exhaust | Mobile - On-Road non-Diesel Light Duty Vehicles |  | Retired | 11 | Highway Vehicles | 2 | Light-Duty Gas Trucks | 2 | Ldgt2
2201040170 | No | Onroad |  | 2011 | 2014-10-31 |  |  |  | Mobile Sources | Highway Vehicles - Gasoline | Light Duty Gasoline Trucks 3 & 4 (M6) = LDGT2 (M5) | Rural Major Collector: Total | Mobile - On-Road non-Diesel Light Duty Vehicles |  | Retired | 11 | Highway Vehicles | 2 | Light-Duty Gas Trucks | 2 | Ldgt2
2201040171 | No | Onroad |  | 2002 | 2012-03-14 |  |  |  | Mobile Sources | Highway Vehicles - Gasoline | Light Duty Gasoline Trucks 3 & 4 (M6) = LDGT2 (M5) | Major Collector: Rural Time 1 | Mobile - On-Road non-Diesel Light Duty Vehicles |  | Retired | 11 | Highway Vehicles | 2 | Light-Duty Gas Trucks | 2 | Ldgt2
2201040172 | No | Onroad |  | 2002 | 2012-03-14 |  |  |  | Mobile Sources | Highway Vehicles - Gasoline | Light Duty Gasoline Trucks 3 & 4 (M6) = LDGT2 (M5) | Major Collector: Rural Time 2 | Mobile - On-Road non-Diesel Light Duty Vehicles |  | Retired | 11 | Highway Vehicles | 2 | Light-Duty Gas Trucks | 2 | Ldgt2
2201040173 | No | Onroad |  | 2002 | 2012-03-14 |  |  |  | Mobile Sources | Highway Vehicles - Gasoline | Light Duty Gasoline Trucks 3 & 4 (M6) = LDGT2 (M5) | Major Collector: Rural Time 3 | Mobile - On-Road non-Diesel Light Duty Vehicles |  | Retired | 11 | Highway Vehicles | 2 | Light-Duty Gas Trucks | 2 | Ldgt2
2201040174 | No | Onroad |  | 2002 | 2012-03-14 |  |  |  | Mobile Sources | Highway Vehicles - Gasoline | Light Duty Gasoline Trucks 3 & 4 (M6) = LDGT2 (M5) | Major Collector: Rural Time 4 | Mobile - On-Road non-Diesel Light Duty Vehicles |  | Retired | 11 | Highway Vehicles | 2 | Light-Duty Gas Trucks | 2 | Ldgt2
220104017B | No | Onroad |  | 2005 | 2012-03-14 |  |  |  | Mobile Sources | Highway Vehicles - Gasoline | Light Duty Gasoline Trucks 3 & 4 (M6) = LDGT2 (M5) | Rural Major Collector: Brake Wear | Mobile - On-Road non-Diesel Light Duty Vehicles |  | Retired | 11 | Highway Vehicles | 2 | Light-Duty Gas Trucks | 2 | Ldgt2
220104017T | No | Onroad |  | 2005 | 2012-03-14 |  |  |  | Mobile Sources | Highway Vehicles - Gasoline | Light Duty Gasoline Trucks 3 & 4 (M6) = LDGT2 (M5) | Rural Major Collector: Tire Wear | Mobile - On-Road non-Diesel Light Duty Vehicles |  | Retired | 11 | Highway Vehicles | 2 | Light-Duty Gas Trucks | 2 | Ldgt2
220104017V | No | Onroad |  | 2005 | 2012-03-14 |  |  |  | Mobile Sources | Highway Vehicles - Gasoline | Light Duty Gasoline Trucks 3 & 4 (M6) = LDGT2 (M5) | Rural Major Collector: Evap (except Refueling) | Mobile - On-Road non-Diesel Light Duty Vehicles |  | Retired | 11 | Highway Vehicles | 2 | Light-Duty Gas Trucks | 2 | Ldgt2
220104017X | No | Onroad |  | 2005 | 2012-03-14 |  |  |  | Mobile Sources | Highway Vehicles - Gasoline | Light Duty Gasoline Trucks 3 & 4 (M6) = LDGT2 (M5) | Rural Major Collector: Exhaust | Mobile - On-Road non-Diesel Light Duty Vehicles |  | Retired | 11 | Highway Vehicles | 2 | Light-Duty Gas Trucks | 2 | Ldgt2
2201040190 | No | Onroad |  | 2011 | 2014-10-31 |  |  |  | Mobile Sources | Highway Vehicles - Gasoline | Light Duty Gasoline Trucks 3 & 4 (M6) = LDGT2 (M5) | Rural Minor Collector: Total | Mobile - On-Road non-Diesel Light Duty Vehicles |  | Retired | 11 | Highway Vehicles | 2 | Light-Duty Gas Trucks | 2 | Ldgt2
2201040191 | No | Onroad |  | 2002 | 2012-03-14 |  |  |  | Mobile Sources | Highway Vehicles - Gasoline | Light Duty Gasoline Trucks 3 & 4 (M6) = LDGT2 (M5) | Minor Collector: Rural Time 1 | Mobile - On-Road non-Diesel Light Duty Vehicles |  | Retired | 11 | Highway Vehicles | 2 | Light-Duty Gas Trucks | 2 | Ldgt2
2201040192 | No | Onroad |  | 2002 | 2012-03-14 |  |  |  | Mobile Sources | Highway Vehicles - Gasoline | Light Duty Gasoline Trucks 3 & 4 (M6) = LDGT2 (M5) | Minor Collector: Rural Time 2 | Mobile - On-Road non-Diesel Light Duty Vehicles |  | Retired | 11 | Highway Vehicles | 2 | Light-Duty Gas Trucks | 2 | Ldgt2
2201040193 | No | Onroad |  | 2002 | 2012-03-14 |  |  |  | Mobile Sources | Highway Vehicles - Gasoline | Light Duty Gasoline Trucks 3 & 4 (M6) = LDGT2 (M5) | Minor Collector: Rural Time 3 | Mobile - On-Road non-Diesel Light Duty Vehicles |  | Retired | 11 | Highway Vehicles | 2 | Light-Duty Gas Trucks | 2 | Ldgt2
2201040194 | No | Onroad |  | 2002 | 2012-03-14 |  |  |  | Mobile Sources | Highway Vehicles - Gasoline | Light Duty Gasoline Trucks 3 & 4 (M6) = LDGT2 (M5) | Minor Collector: Rural Time 4 | Mobile - On-Road non-Diesel Light Duty Vehicles |  | Retired | 11 | Highway Vehicles | 2 | Light-Duty Gas Trucks | 2 | Ldgt2
220104019B | No | Onroad |  | 2005 | 2012-03-14 |  |  |  | Mobile Sources | Highway Vehicles - Gasoline | Light Duty Gasoline Trucks 3 & 4 (M6) = LDGT2 (M5) | Rural Minor Collector: Brake Wear | Mobile - On-Road non-Diesel Light Duty Vehicles |  | Retired | 11 | Highway Vehicles | 2 | Light-Duty Gas Trucks | 2 | Ldgt2
220104019T | No | Onroad |  | 2005 | 2012-03-14 |  |  |  | Mobile Sources | Highway Vehicles - Gasoline | Light Duty Gasoline Trucks 3 & 4 (M6) = LDGT2 (M5) | Rural Minor Collector: Tire Wear | Mobile - On-Road non-Diesel Light Duty Vehicles |  | Retired | 11 | Highway Vehicles | 2 | Light-Duty Gas Trucks | 2 | Ldgt2
220104019V | No | Onroad |  | 2005 | 2012-03-14 |  |  |  | Mobile Sources | Highway Vehicles - Gasoline | Light Duty Gasoline Trucks 3 & 4 (M6) = LDGT2 (M5) | Rural Minor Collector: Evap (except Refueling) | Mobile - On-Road non-Diesel Light Duty Vehicles |  | Retired | 11 | Highway Vehicles | 2 | Light-Duty Gas Trucks | 2 | Ldgt2
220104019X | No | Onroad |  | 2005 | 2012-03-14 |  |  |  | Mobile Sources | Highway Vehicles - Gasoline | Light Duty Gasoline Trucks 3 & 4 (M6) = LDGT2 (M5) | Rural Minor Collector: Exhaust | Mobile - On-Road non-Diesel Light Duty Vehicles |  | Retired | 11 | Highway Vehicles | 2 | Light-Duty Gas Trucks | 2 | Ldgt2
2201040210 | No | Onroad |  | 2011 | 2014-10-31 |  |  |  | Mobile Sources | Highway Vehicles - Gasoline | Light Duty Gasoline Trucks 3 & 4 (M6) = LDGT2 (M5) | Rural Local: Total | Mobile - On-Road non-Diesel Light Duty Vehicles |  | Retired | 11 | Highway Vehicles | 2 | Light-Duty Gas Trucks | 2 | Ldgt2
2201040211 | No | Onroad |  | 2002 | 2012-03-14 |  |  |  | Mobile Sources | Highway Vehicles - Gasoline | Light Duty Gasoline Trucks 3 & 4 (M6) = LDGT2 (M5) | Local: Rural Time 1 | Mobile - On-Road non-Diesel Light Duty Vehicles |  | Retired | 11 | Highway Vehicles | 2 | Light-Duty Gas Trucks | 2 | Ldgt2
2201040212 | No | Onroad |  | 2002 | 2012-03-14 |  |  |  | Mobile Sources | Highway Vehicles - Gasoline | Light Duty Gasoline Trucks 3 & 4 (M6) = LDGT2 (M5) | Local: Rural Time 2 | Mobile - On-Road non-Diesel Light Duty Vehicles |  | Retired | 11 | Highway Vehicles | 2 | Light-Duty Gas Trucks | 2 | Ldgt2
2201040213 | No | Onroad |  | 2002 | 2012-03-14 |  |  |  | Mobile Sources | Highway Vehicles - Gasoline | Light Duty Gasoline Trucks 3 & 4 (M6) = LDGT2 (M5) | Local: Rural Time 3 | Mobile - On-Road non-Diesel Light Duty Vehicles |  | Retired | 11 | Highway Vehicles | 2 | Light-Duty Gas Trucks | 2 | Ldgt2
2201040214 | No | Onroad |  | 2002 | 2012-03-14 |  |  |  | Mobile Sources | Highway Vehicles - Gasoline | Light Duty Gasoline Trucks 3 & 4 (M6) = LDGT2 (M5) | Local: Rural Time 4 | Mobile - On-Road non-Diesel Light Duty Vehicles |  | Retired | 11 | Highway Vehicles | 2 | Light-Duty Gas Trucks | 2 | Ldgt2
220104021B | No | Onroad |  | 2005 | 2012-03-14 |  |  |  | Mobile Sources | Highway Vehicles - Gasoline | Light Duty Gasoline Trucks 3 & 4 (M6) = LDGT2 (M5) | Rural Local: Brake Wear | Mobile - On-Road non-Diesel Light Duty Vehicles |  | Retired | 11 | Highway Vehicles | 2 | Light-Duty Gas Trucks | 2 | Ldgt2
220104021T | No | Onroad |  | 2005 | 2012-03-14 |  |  |  | Mobile Sources | Highway Vehicles - Gasoline | Light Duty Gasoline Trucks 3 & 4 (M6) = LDGT2 (M5) | Rural Local: Tire Wear | Mobile - On-Road non-Diesel Light Duty Vehicles |  | Retired | 11 | Highway Vehicles | 2 | Light-Duty Gas Trucks | 2 | Ldgt2
220104021V | No | Onroad |  | 2005 | 2012-03-14 |  |  |  | Mobile Sources | Highway Vehicles - Gasoline | Light Duty Gasoline Trucks 3 & 4 (M6) = LDGT2 (M5) | Rural Local: Evap (except Refueling) | Mobile - On-Road non-Diesel Light Duty Vehicles |  | Retired | 11 | Highway Vehicles | 2 | Light-Duty Gas Trucks | 2 | Ldgt2
220104021X | No | Onroad |  | 2005 | 2012-03-14 |  |  |  | Mobile Sources | Highway Vehicles - Gasoline | Light Duty Gasoline Trucks 3 & 4 (M6) = LDGT2 (M5) | Rural Local: Exhaust | Mobile - On-Road non-Diesel Light Duty Vehicles |  | Retired | 11 | Highway Vehicles | 2 | Light-Duty Gas Trucks | 2 | Ldgt2
2201040230 | No | Onroad |  | 2011 | 2014-10-31 |  |  |  | Mobile Sources | Highway Vehicles - Gasoline | Light Duty Gasoline Trucks 3 & 4 (M6) = LDGT2 (M5) | Urban Interstate: Total | Mobile - On-Road non-Diesel Light Duty Vehicles |  | Retired | 11 | Highway Vehicles | 2 | Light-Duty Gas Trucks | 2 | Ldgt2
2201040231 | No | Onroad |  | 2002 | 2012-03-14 |  |  |  | Mobile Sources | Highway Vehicles - Gasoline | Light Duty Gasoline Trucks 3 & 4 (M6) = LDGT2 (M5) | Interstate: Urban Time 1 | Mobile - On-Road non-Diesel Light Duty Vehicles |  | Retired | 11 | Highway Vehicles | 2 | Light-Duty Gas Trucks | 2 | Ldgt2
2201040232 | No | Onroad |  | 2002 | 2012-03-14 |  |  |  | Mobile Sources | Highway Vehicles - Gasoline | Light Duty Gasoline Trucks 3 & 4 (M6) = LDGT2 (M5) | Interstate: Urban Time 2 | Mobile - On-Road non-Diesel Light Duty Vehicles |  | Retired | 11 | Highway Vehicles | 2 | Light-Duty Gas Trucks | 2 | Ldgt2
2201040233 | No | Onroad |  | 2002 | 2012-03-14 |  |  |  | Mobile Sources | Highway Vehicles - Gasoline | Light Duty Gasoline Trucks 3 & 4 (M6) = LDGT2 (M5) | Interstate: Urban Time 3 | Mobile - On-Road non-Diesel Light Duty Vehicles |  | Retired | 11 | Highway Vehicles | 2 | Light-Duty Gas Trucks | 2 | Ldgt2
2201040234 | No | Onroad |  | 2002 | 2012-03-14 |  |  |  | Mobile Sources | Highway Vehicles - Gasoline | Light Duty Gasoline Trucks 3 & 4 (M6) = LDGT2 (M5) | Interstate: Urban Time 4 | Mobile - On-Road non-Diesel Light Duty Vehicles |  | Retired | 11 | Highway Vehicles | 2 | Light-Duty Gas Trucks | 2 | Ldgt2
220104023B | No | Onroad |  | 2005 | 2012-03-14 |  |  |  | Mobile Sources | Highway Vehicles - Gasoline | Light Duty Gasoline Trucks 3 & 4 (M6) = LDGT2 (M5) | Urban Interstate: Brake Wear | Mobile - On-Road non-Diesel Light Duty Vehicles |  | Retired | 11 | Highway Vehicles | 2 | Light-Duty Gas Trucks | 2 | Ldgt2
220104023T | No | Onroad |  | 2005 | 2012-03-14 |  |  |  | Mobile Sources | Highway Vehicles - Gasoline | Light Duty Gasoline Trucks 3 & 4 (M6) = LDGT2 (M5) | Urban Interstate: Tire Wear | Mobile - On-Road non-Diesel Light Duty Vehicles |  | Retired | 11 | Highway Vehicles | 2 | Light-Duty Gas Trucks | 2 | Ldgt2
220104023V | No | Onroad |  | 2005 | 2012-03-14 |  |  |  | Mobile Sources | Highway Vehicles - Gasoline | Light Duty Gasoline Trucks 3 & 4 (M6) = LDGT2 (M5) | Urban Interstate: Evap (except Refueling) | Mobile - On-Road non-Diesel Light Duty Vehicles |  | Retired | 11 | Highway Vehicles | 2 | Light-Duty Gas Trucks | 2 | Ldgt2
220104023X | No | Onroad |  | 2005 | 2012-03-14 |  |  |  | Mobile Sources | Highway Vehicles - Gasoline | Light Duty Gasoline Trucks 3 & 4 (M6) = LDGT2 (M5) | Urban Interstate: Exhaust | Mobile - On-Road non-Diesel Light Duty Vehicles |  | Retired | 11 | Highway Vehicles | 2 | Light-Duty Gas Trucks | 2 | Ldgt2
2201040250 | No | Onroad |  | 2011 | 2014-10-31 |  |  |  | Mobile Sources | Highway Vehicles - Gasoline | Light Duty Gasoline Trucks 3 & 4 (M6) = LDGT2 (M5) | Urban Other Freeways and Expressways: Total | Mobile - On-Road non-Diesel Light Duty Vehicles |  | Retired | 11 | Highway Vehicles | 2 | Light-Duty Gas Trucks | 2 | Ldgt2
2201040251 | No | Onroad |  | 2002 | 2012-03-14 |  |  |  | Mobile Sources | Highway Vehicles - Gasoline | Light Duty Gasoline Trucks 3 & 4 (M6) = LDGT2 (M5) | Other Freeways and Expressways: Urban Time 1 | Mobile - On-Road non-Diesel Light Duty Vehicles |  | Retired | 11 | Highway Vehicles | 2 | Light-Duty Gas Trucks | 2 | Ldgt2
2201040252 | No | Onroad |  | 2002 | 2012-03-14 |  |  |  | Mobile Sources | Highway Vehicles - Gasoline | Light Duty Gasoline Trucks 3 & 4 (M6) = LDGT2 (M5) | Other Freeways and Expressways: Urban Time 2 | Mobile - On-Road non-Diesel Light Duty Vehicles |  | Retired | 11 | Highway Vehicles | 2 | Light-Duty Gas Trucks | 2 | Ldgt2
2201040253 | No | Onroad |  | 2002 | 2012-03-14 |  |  |  | Mobile Sources | Highway Vehicles - Gasoline | Light Duty Gasoline Trucks 3 & 4 (M6) = LDGT2 (M5) | Other Freeways and Expressways: Urban Time 3 | Mobile - On-Road non-Diesel Light Duty Vehicles |  | Retired | 11 | Highway Vehicles | 2 | Light-Duty Gas Trucks | 2 | Ldgt2
2201040254 | No | Onroad |  | 2002 | 2012-03-14 |  |  |  | Mobile Sources | Highway Vehicles - Gasoline | Light Duty Gasoline Trucks 3 & 4 (M6) = LDGT2 (M5) | Other Freeways and Expressways: Urban Time 4 | Mobile - On-Road non-Diesel Light Duty Vehicles |  | Retired | 11 | Highway Vehicles | 2 | Light-Duty Gas Trucks | 2 | Ldgt2
220104025B | No | Onroad |  | 2005 | 2012-03-14 |  |  |  | Mobile Sources | Highway Vehicles - Gasoline | Light Duty Gasoline Trucks 3 & 4 (M6) = LDGT2 (M5) | Urban Other Freeways and Expressways: Brake Wear | Mobile - On-Road non-Diesel Light Duty Vehicles |  | Retired | 11 | Highway Vehicles | 2 | Light-Duty Gas Trucks | 2 | Ldgt2
220104025T | No | Onroad |  | 2005 | 2012-03-14 |  |  |  | Mobile Sources | Highway Vehicles - Gasoline | Light Duty Gasoline Trucks 3 & 4 (M6) = LDGT2 (M5) | Urban Other Freeways and Expressways: Tire Wear | Mobile - On-Road non-Diesel Light Duty Vehicles |  | Retired | 11 | Highway Vehicles | 2 | Light-Duty Gas Trucks | 2 | Ldgt2
220104025V | No | Onroad |  | 2005 | 2012-03-14 |  |  |  | Mobile Sources | Highway Vehicles - Gasoline | Light Duty Gasoline Trucks 3 & 4 (M6) = LDGT2 (M5) | Urban Other Freeways and Expressways: Evap (except Refueling) | Mobile - On-Road non-Diesel Light Duty Vehicles |  | Retired | 11 | Highway Vehicles | 2 | Light-Duty Gas Trucks | 2 | Ldgt2
220104025X | No | Onroad |  | 2005 | 2012-03-14 |  |  |  | Mobile Sources | Highway Vehicles - Gasoline | Light Duty Gasoline Trucks 3 & 4 (M6) = LDGT2 (M5) | Urban Other Freeways and Expressways: Exhaust | Mobile - On-Road non-Diesel Light Duty Vehicles |  | Retired | 11 | Highway Vehicles | 2 | Light-Duty Gas Trucks | 2 | Ldgt2
2201040270 | No | Onroad |  | 2011 | 2014-10-31 |  |  |  | Mobile Sources | Highway Vehicles - Gasoline | Light Duty Gasoline Trucks 3 & 4 (M6) = LDGT2 (M5) | Urban Other Principal Arterial: Total | Mobile - On-Road non-Diesel Light Duty Vehicles |  | Retired | 11 | Highway Vehicles | 2 | Light-Duty Gas Trucks | 2 | Ldgt2
2201040271 | No | Onroad |  | 2002 | 2012-03-14 |  |  |  | Mobile Sources | Highway Vehicles - Gasoline | Light Duty Gasoline Trucks 3 & 4 (M6) = LDGT2 (M5) | Other Principal Arterial: Urban Time 1 | Mobile - On-Road non-Diesel Light Duty Vehicles |  | Retired | 11 | Highway Vehicles | 2 | Light-Duty Gas Trucks | 2 | Ldgt2
2201040272 | No | Onroad |  | 2002 | 2012-03-14 |  |  |  | Mobile Sources | Highway Vehicles - Gasoline | Light Duty Gasoline Trucks 3 & 4 (M6) = LDGT2 (M5) | Other Principal Arterial: Urban Time 2 | Mobile - On-Road non-Diesel Light Duty Vehicles |  | Retired | 11 | Highway Vehicles | 2 | Light-Duty Gas Trucks | 2 | Ldgt2
2201040273 | No | Onroad |  | 2002 | 2012-03-14 |  |  |  | Mobile Sources | Highway Vehicles - Gasoline | Light Duty Gasoline Trucks 3 & 4 (M6) = LDGT2 (M5) | Other Principal Arterial: Urban Time 3 | Mobile - On-Road non-Diesel Light Duty Vehicles |  | Retired | 11 | Highway Vehicles | 2 | Light-Duty Gas Trucks | 2 | Ldgt2
2201040274 | No | Onroad |  | 2002 | 2012-03-14 |  |  |  | Mobile Sources | Highway Vehicles - Gasoline | Light Duty Gasoline Trucks 3 & 4 (M6) = LDGT2 (M5) | Other Principal Arterial: Urban Time 4 | Mobile - On-Road non-Diesel Light Duty Vehicles |  | Retired | 11 | Highway Vehicles | 2 | Light-Duty Gas Trucks | 2 | Ldgt2
220104027B | No | Onroad |  | 2005 | 2012-03-14 |  |  |  | Mobile Sources | Highway Vehicles - Gasoline | Light Duty Gasoline Trucks 3 & 4 (M6) = LDGT2 (M5) | Urban Other Principal Arterial: Brake Wear | Mobile - On-Road non-Diesel Light Duty Vehicles |  | Retired | 11 | Highway Vehicles | 2 | Light-Duty Gas Trucks | 2 | Ldgt2
220104027T | No | Onroad |  | 2005 | 2012-03-14 |  |  |  | Mobile Sources | Highway Vehicles - Gasoline | Light Duty Gasoline Trucks 3 & 4 (M6) = LDGT2 (M5) | Urban Other Principal Arterial: Tire Wear | Mobile - On-Road non-Diesel Light Duty Vehicles |  | Retired | 11 | Highway Vehicles | 2 | Light-Duty Gas Trucks | 2 | Ldgt2
220104027V | No | Onroad |  | 2005 | 2012-03-14 |  |  |  | Mobile Sources | Highway Vehicles - Gasoline | Light Duty Gasoline Trucks 3 & 4 (M6) = LDGT2 (M5) | Urban Other Principal Arterial: Evap (except Refueling) | Mobile - On-Road non-Diesel Light Duty Vehicles |  | Retired | 11 | Highway Vehicles | 2 | Light-Duty Gas Trucks | 2 | Ldgt2
220104027X | No | Onroad |  | 2005 | 2012-03-14 |  |  |  | Mobile Sources | Highway Vehicles - Gasoline | Light Duty Gasoline Trucks 3 & 4 (M6) = LDGT2 (M5) | Urban Other Principal Arterial: Exhaust | Mobile - On-Road non-Diesel Light Duty Vehicles |  | Retired | 11 | Highway Vehicles | 2 | Light-Duty Gas Trucks | 2 | Ldgt2
2201040290 | No | Onroad |  | 2011 | 2014-10-31 |  |  |  | Mobile Sources | Highway Vehicles - Gasoline | Light Duty Gasoline Trucks 3 & 4 (M6) = LDGT2 (M5) | Urban Minor Arterial: Total | Mobile - On-Road non-Diesel Light Duty Vehicles |  | Retired | 11 | Highway Vehicles | 2 | Light-Duty Gas Trucks | 2 | Ldgt2
2201040291 | No | Onroad |  | 2002 | 2012-03-14 |  |  |  | Mobile Sources | Highway Vehicles - Gasoline | Light Duty Gasoline Trucks 3 & 4 (M6) = LDGT2 (M5) | Minor Arterial: Urban Time 1 | Mobile - On-Road non-Diesel Light Duty Vehicles |  | Retired | 11 | Highway Vehicles | 2 | Light-Duty Gas Trucks | 2 | Ldgt2
2201040292 | No | Onroad |  | 2002 | 2012-03-14 |  |  |  | Mobile Sources | Highway Vehicles - Gasoline | Light Duty Gasoline Trucks 3 & 4 (M6) = LDGT2 (M5) | Minor Arterial: Urban Time 2 | Mobile - On-Road non-Diesel Light Duty Vehicles |  | Retired | 11 | Highway Vehicles | 2 | Light-Duty Gas Trucks | 2 | Ldgt2
2201040293 | No | Onroad |  | 2002 | 2012-03-14 |  |  |  | Mobile Sources | Highway Vehicles - Gasoline | Light Duty Gasoline Trucks 3 & 4 (M6) = LDGT2 (M5) | Minor Arterial: Urban Time 3 | Mobile - On-Road non-Diesel Light Duty Vehicles |  | Retired | 11 | Highway Vehicles | 2 | Light-Duty Gas Trucks | 2 | Ldgt2
2201040294 | No | Onroad |  | 2002 | 2012-03-14 |  |  |  | Mobile Sources | Highway Vehicles - Gasoline | Light Duty Gasoline Trucks 3 & 4 (M6) = LDGT2 (M5) | Minor Arterial: Urban Time 4 | Mobile - On-Road non-Diesel Light Duty Vehicles |  | Retired | 11 | Highway Vehicles | 2 | Light-Duty Gas Trucks | 2 | Ldgt2
220104029B | No | Onroad |  | 2005 | 2012-03-14 |  |  |  | Mobile Sources | Highway Vehicles - Gasoline | Light Duty Gasoline Trucks 3 & 4 (M6) = LDGT2 (M5) | Urban Minor Arterial: Brake Wear | Mobile - On-Road non-Diesel Light Duty Vehicles |  | Retired | 11 | Highway Vehicles | 2 | Light-Duty Gas Trucks | 2 | Ldgt2
220104029T | No | Onroad |  | 2005 | 2012-03-14 |  |  |  | Mobile Sources | Highway Vehicles - Gasoline | Light Duty Gasoline Trucks 3 & 4 (M6) = LDGT2 (M5) | Urban Minor Arterial: Tire Wear | Mobile - On-Road non-Diesel Light Duty Vehicles |  | Retired | 11 | Highway Vehicles | 2 | Light-Duty Gas Trucks | 2 | Ldgt2
220104029V | No | Onroad |  | 2005 | 2012-03-14 |  |  |  | Mobile Sources | Highway Vehicles - Gasoline | Light Duty Gasoline Trucks 3 & 4 (M6) = LDGT2 (M5) | Urban Minor Arterial: Evap (except Refueling) | Mobile - On-Road non-Diesel Light Duty Vehicles |  | Retired | 11 | Highway Vehicles | 2 | Light-Duty Gas Trucks | 2 | Ldgt2
220104029X | No | Onroad |  | 2005 | 2012-03-14 |  |  |  | Mobile Sources | Highway Vehicles - Gasoline | Light Duty Gasoline Trucks 3 & 4 (M6) = LDGT2 (M5) | Urban Minor Arterial: Exhaust | Mobile - On-Road non-Diesel Light Duty Vehicles |  | Retired | 11 | Highway Vehicles | 2 | Light-Duty Gas Trucks | 2 | Ldgt2
2201040310 | No | Onroad |  | 2011 | 2014-10-31 |  |  |  | Mobile Sources | Highway Vehicles - Gasoline | Light Duty Gasoline Trucks 3 & 4 (M6) = LDGT2 (M5) | Urban Collector: Total | Mobile - On-Road non-Diesel Light Duty Vehicles |  | Retired | 11 | Highway Vehicles | 2 | Light-Duty Gas Trucks | 2 | Ldgt2
2201040311 | No | Onroad |  | 2002 | 2012-03-14 |  |  |  | Mobile Sources | Highway Vehicles - Gasoline | Light Duty Gasoline Trucks 3 & 4 (M6) = LDGT2 (M5) | Collector: Urban Time 1 | Mobile - On-Road non-Diesel Light Duty Vehicles |  | Retired | 11 | Highway Vehicles | 2 | Light-Duty Gas Trucks | 2 | Ldgt2
2201040312 | No | Onroad |  | 2002 | 2012-03-14 |  |  |  | Mobile Sources | Highway Vehicles - Gasoline | Light Duty Gasoline Trucks 3 & 4 (M6) = LDGT2 (M5) | Collector: Urban Time 2 | Mobile - On-Road non-Diesel Light Duty Vehicles |  | Retired | 11 | Highway Vehicles | 2 | Light-Duty Gas Trucks | 2 | Ldgt2
2201040313 | No | Onroad |  | 2002 | 2012-03-14 |  |  |  | Mobile Sources | Highway Vehicles - Gasoline | Light Duty Gasoline Trucks 3 & 4 (M6) = LDGT2 (M5) | Collector: Urban Time 3 | Mobile - On-Road non-Diesel Light Duty Vehicles |  | Retired | 11 | Highway Vehicles | 2 | Light-Duty Gas Trucks | 2 | Ldgt2
2201040314 | No | Onroad |  | 2002 | 2012-03-14 |  |  |  | Mobile Sources | Highway Vehicles - Gasoline | Light Duty Gasoline Trucks 3 & 4 (M6) = LDGT2 (M5) | Collector: Urban Time 4 | Mobile - On-Road non-Diesel Light Duty Vehicles |  | Retired | 11 | Highway Vehicles | 2 | Light-Duty Gas Trucks | 2 | Ldgt2
220104031B | No | Onroad |  | 2005 | 2012-03-14 |  |  |  | Mobile Sources | Highway Vehicles - Gasoline | Light Duty Gasoline Trucks 3 & 4 (M6) = LDGT2 (M5) | Urban Collector: Brake Wear | Mobile - On-Road non-Diesel Light Duty Vehicles |  | Retired | 11 | Highway Vehicles | 2 | Light-Duty Gas Trucks | 2 | Ldgt2
220104031T | No | Onroad |  | 2005 | 2012-03-14 |  |  |  | Mobile Sources | Highway Vehicles - Gasoline | Light Duty Gasoline Trucks 3 & 4 (M6) = LDGT2 (M5) | Urban Collector: Tire Wear | Mobile - On-Road non-Diesel Light Duty Vehicles |  | Retired | 11 | Highway Vehicles | 2 | Light-Duty Gas Trucks | 2 | Ldgt2
220104031V | No | Onroad |  | 2005 | 2012-03-14 |  |  |  | Mobile Sources | Highway Vehicles - Gasoline | Light Duty Gasoline Trucks 3 & 4 (M6) = LDGT2 (M5) | Urban Collector: Evap (except Refueling) | Mobile - On-Road non-Diesel Light Duty Vehicles |  | Retired | 11 | Highway Vehicles | 2 | Light-Duty Gas Trucks | 2 | Ldgt2
220104031X | No | Onroad |  | 2005 | 2012-03-14 |  |  |  | Mobile Sources | Highway Vehicles - Gasoline | Light Duty Gasoline Trucks 3 & 4 (M6) = LDGT2 (M5) | Urban Collector: Exhaust | Mobile - On-Road non-Diesel Light Duty Vehicles |  | Retired | 11 | Highway Vehicles | 2 | Light-Duty Gas Trucks | 2 | Ldgt2
2201040330 | No | Onroad |  | 2011 | 2014-10-31 |  |  |  | Mobile Sources | Highway Vehicles - Gasoline | Light Duty Gasoline Trucks 3 & 4 (M6) = LDGT2 (M5) | Urban Local: Total | Mobile - On-Road non-Diesel Light Duty Vehicles |  | Retired | 11 | Highway Vehicles | 2 | Light-Duty Gas Trucks | 2 | Ldgt2
2201040331 | No | Onroad |  | 2002 | 2012-03-14 |  |  |  | Mobile Sources | Highway Vehicles - Gasoline | Light Duty Gasoline Trucks 3 & 4 (M6) = LDGT2 (M5) | Local: Urban Time 1 | Mobile - On-Road non-Diesel Light Duty Vehicles |  | Retired | 11 | Highway Vehicles | 2 | Light-Duty Gas Trucks | 2 | Ldgt2
2201040332 | No | Onroad |  | 2002 | 2012-03-14 |  |  |  | Mobile Sources | Highway Vehicles - Gasoline | Light Duty Gasoline Trucks 3 & 4 (M6) = LDGT2 (M5) | Local: Urban Time 2 | Mobile - On-Road non-Diesel Light Duty Vehicles |  | Retired | 11 | Highway Vehicles | 2 | Light-Duty Gas Trucks | 2 | Ldgt2
2201040333 | No | Onroad |  | 2002 | 2012-03-14 |  |  |  | Mobile Sources | Highway Vehicles - Gasoline | Light Duty Gasoline Trucks 3 & 4 (M6) = LDGT2 (M5) | Local: Urban Time 3 | Mobile - On-Road non-Diesel Light Duty Vehicles |  | Retired | 11 | Highway Vehicles | 2 | Light-Duty Gas Trucks | 2 | Ldgt2
2201040334 | No | Onroad |  | 2002 | 2012-03-14 |  |  |  | Mobile Sources | Highway Vehicles - Gasoline | Light Duty Gasoline Trucks 3 & 4 (M6) = LDGT2 (M5) | Local: Urban Time 4 | Mobile - On-Road non-Diesel Light Duty Vehicles |  | Retired | 11 | Highway Vehicles | 2 | Light-Duty Gas Trucks | 2 | Ldgt2
220104033B | No | Onroad |  | 2005 | 2012-03-14 |  |  |  | Mobile Sources | Highway Vehicles - Gasoline | Light Duty Gasoline Trucks 3 & 4 (M6) = LDGT2 (M5) | Urban Local: Brake Wear | Mobile - On-Road non-Diesel Light Duty Vehicles |  | Retired | 11 | Highway Vehicles | 2 | Light-Duty Gas Trucks | 2 | Ldgt2
220104033T | No | Onroad |  | 2005 | 2012-03-14 |  |  |  | Mobile Sources | Highway Vehicles - Gasoline | Light Duty Gasoline Trucks 3 & 4 (M6) = LDGT2 (M5) | Urban Local: Tire Wear | Mobile - On-Road non-Diesel Light Duty Vehicles |  | Retired | 11 | Highway Vehicles | 2 | Light-Duty Gas Trucks | 2 | Ldgt2
220104033V | No | Onroad |  | 2005 | 2012-03-14 |  |  |  | Mobile Sources | Highway Vehicles - Gasoline | Light Duty Gasoline Trucks 3 & 4 (M6) = LDGT2 (M5) | Urban Local: Evap (except Refueling) | Mobile - On-Road non-Diesel Light Duty Vehicles |  | Retired | 11 | Highway Vehicles | 2 | Light-Duty Gas Trucks | 2 | Ldgt2
220104033X | No | Onroad |  | 2005 | 2012-03-14 |  |  |  | Mobile Sources | Highway Vehicles - Gasoline | Light Duty Gasoline Trucks 3 & 4 (M6) = LDGT2 (M5) | Urban Local: Exhaust | Mobile - On-Road non-Diesel Light Duty Vehicles |  | Retired | 11 | Highway Vehicles | 2 | Light-Duty Gas Trucks | 2 | Ldgt2
2201040350 | No | Onroad |  | 2008 | 2012-03-14 |  |  |  | Mobile Sources | Highway Vehicles - Gasoline | Light Duty Gasoline Trucks 3 & 4 (M6) = LDGT2 (M5) | Parking Area: Rural | Mobile - On-Road non-Diesel Light Duty Vehicles |  | Retired | 11 | Highway Vehicles | 1 | Light-Duty Gas Vehicles & Motorcycles | 1 | Light-Duty Gas Vehicles
2201040370 | No | Onroad |  | 2008 | 2012-03-14 |  |  |  | Mobile Sources | Highway Vehicles - Gasoline | Light Duty Gasoline Trucks 3 & 4 (M6) = LDGT2 (M5) | Parking Area: Urban | Mobile - On-Road non-Diesel Light Duty Vehicles |  | Retired | 11 | Highway Vehicles | 1 | Light-Duty Gas Vehicles & Motorcycles | 1 | Light-Duty Gas Vehicles
2201040390 | No | Onroad | No | 2011 | 2014-10-31 |  |  |  | Mobile Sources | Highway Vehicles - Gasoline | Light Duty Gasoline Trucks 3 & 4 (M6) = LDGT2 (M5) | Parking Area: Total | Mobile - On-Road non-Diesel Light Duty Vehicles |  | Retired | 11 | Highway Vehicles | 1 | Light-Duty Gas Vehicles & Motorcycles | 1 | Light-Duty Gas Vehicles
2201060000 | No | Onroad |  | 2002 | 2012-03-14 |  |  |  | Mobile Sources | Highway Vehicles - Gasoline | NOT USED - Previously all LDGT (1&2) under M5 | Total: All Road Types | Mobile - On-Road non-Diesel Light Duty Vehicles |  | Retired | 11 | Highway Vehicles | 2 | Light-Duty Gas Trucks | 99 | Other
2201060110 | No | Onroad |  | 2002 | 2012-03-14 |  |  |  | Mobile Sources | Highway Vehicles - Gasoline | NOT USED - Previously all LDGT (1&2) under M5 | Rural Interstate: Total | Mobile - On-Road non-Diesel Light Duty Vehicles |  | Retired | 11 | Highway Vehicles | 2 | Light-Duty Gas Trucks | 99 | Other
2201060111 | No | Onroad |  | 2002 | 2012-03-14 |  |  |  | Mobile Sources | Highway Vehicles - Gasoline | NOT USED - Previously all LDGT (1&2) under M5 | Interstate: Rural Time 1 | Mobile - On-Road non-Diesel Light Duty Vehicles |  | Retired | 11 | Highway Vehicles | 2 | Light-Duty Gas Trucks | 99 | Other
2201060112 | No | Onroad |  | 2002 | 2012-03-14 |  |  |  | Mobile Sources | Highway Vehicles - Gasoline | NOT USED - Previously all LDGT (1&2) under M5 | Interstate: Rural Time 2 | Mobile - On-Road non-Diesel Light Duty Vehicles |  | Retired | 11 | Highway Vehicles | 2 | Light-Duty Gas Trucks | 99 | Other
2201060113 | No | Onroad |  | 2002 | 2012-03-14 |  |  |  | Mobile Sources | Highway Vehicles - Gasoline | NOT USED - Previously all LDGT (1&2) under M5 | Interstate: Rural Time 3 | Mobile - On-Road non-Diesel Light Duty Vehicles |  | Retired | 11 | Highway Vehicles | 2 | Light-Duty Gas Trucks | 99 | Other
2201060114 | No | Onroad |  | 2002 | 2012-03-14 |  |  |  | Mobile Sources | Highway Vehicles - Gasoline | NOT USED - Previously all LDGT (1&2) under M5 | Interstate: Rural Time 4 | Mobile - On-Road non-Diesel Light Duty Vehicles |  | Retired | 11 | Highway Vehicles | 2 | Light-Duty Gas Trucks | 99 | Other
2201060130 | No | Onroad |  | 2002 | 2012-03-14 |  |  |  | Mobile Sources | Highway Vehicles - Gasoline | NOT USED - Previously all LDGT (1&2) under M5 | Rural Other Principal Arterial: Total | Mobile - On-Road non-Diesel Light Duty Vehicles |  | Retired | 11 | Highway Vehicles | 2 | Light-Duty Gas Trucks | 99 | Other
2201060131 | No | Onroad |  | 2002 | 2012-03-14 |  |  |  | Mobile Sources | Highway Vehicles - Gasoline | NOT USED - Previously all LDGT (1&2) under M5 | Other Principal Arterial: Rural Time 1 | Mobile - On-Road non-Diesel Light Duty Vehicles |  | Retired | 11 | Highway Vehicles | 2 | Light-Duty Gas Trucks | 99 | Other
2201060132 | No | Onroad |  | 2002 | 2012-03-14 |  |  |  | Mobile Sources | Highway Vehicles - Gasoline | NOT USED - Previously all LDGT (1&2) under M5 | Other Principal Arterial: Rural Time 2 | Mobile - On-Road non-Diesel Light Duty Vehicles |  | Retired | 11 | Highway Vehicles | 2 | Light-Duty Gas Trucks | 99 | Other
2201060133 | No | Onroad |  | 2002 | 2012-03-14 |  |  |  | Mobile Sources | Highway Vehicles - Gasoline | NOT USED - Previously all LDGT (1&2) under M5 | Other Principal Arterial: Rural Time 3 | Mobile - On-Road non-Diesel Light Duty Vehicles |  | Retired | 11 | Highway Vehicles | 2 | Light-Duty Gas Trucks | 99 | Other
2201060134 | No | Onroad |  | 2002 | 2012-03-14 |  |  |  | Mobile Sources | Highway Vehicles - Gasoline | NOT USED - Previously all LDGT (1&2) under M5 | Other Principal Arterial: Rural Time 4 | Mobile - On-Road non-Diesel Light Duty Vehicles |  | Retired | 11 | Highway Vehicles | 2 | Light-Duty Gas Trucks | 99 | Other
2201060150 | No | Onroad |  | 2002 | 2012-03-14 |  |  |  | Mobile Sources | Highway Vehicles - Gasoline | NOT USED - Previously all LDGT (1&2) under M5 | Rural Minor Arterial: Total | Mobile - On-Road non-Diesel Light Duty Vehicles |  | Retired | 11 | Highway Vehicles | 2 | Light-Duty Gas Trucks | 99 | Other
2201060151 | No | Onroad |  | 2002 | 2012-03-14 |  |  |  | Mobile Sources | Highway Vehicles - Gasoline | NOT USED - Previously all LDGT (1&2) under M5 | Minor Arterial: Rural Time 1 | Mobile - On-Road non-Diesel Light Duty Vehicles |  | Retired | 11 | Highway Vehicles | 2 | Light-Duty Gas Trucks | 99 | Other
2201060152 | No | Onroad |  | 2002 | 2012-03-14 |  |  |  | Mobile Sources | Highway Vehicles - Gasoline | NOT USED - Previously all LDGT (1&2) under M5 | Minor Arterial: Rural Time 2 | Mobile - On-Road non-Diesel Light Duty Vehicles |  | Retired | 11 | Highway Vehicles | 2 | Light-Duty Gas Trucks | 99 | Other
2201060153 | No | Onroad |  | 2002 | 2012-03-14 |  |  |  | Mobile Sources | Highway Vehicles - Gasoline | NOT USED - Previously all LDGT (1&2) under M5 | Minor Arterial: Rural Time 3 | Mobile - On-Road non-Diesel Light Duty Vehicles |  | Retired | 11 | Highway Vehicles | 2 | Light-Duty Gas Trucks | 99 | Other
2201060154 | No | Onroad |  | 2002 | 2012-03-14 |  |  |  | Mobile Sources | Highway Vehicles - Gasoline | NOT USED - Previously all LDGT (1&2) under M5 | Minor Arterial: Rural Time 4 | Mobile - On-Road non-Diesel Light Duty Vehicles |  | Retired | 11 | Highway Vehicles | 2 | Light-Duty Gas Trucks | 99 | Other
2201060170 | No | Onroad |  | 2002 | 2012-03-14 |  |  |  | Mobile Sources | Highway Vehicles - Gasoline | NOT USED - Previously all LDGT (1&2) under M5 | Rural Major Collector: Total | Mobile - On-Road non-Diesel Light Duty Vehicles |  | Retired | 11 | Highway Vehicles | 2 | Light-Duty Gas Trucks | 99 | Other
2201060171 | No | Onroad |  | 2002 | 2012-03-14 |  |  |  | Mobile Sources | Highway Vehicles - Gasoline | NOT USED - Previously all LDGT (1&2) under M5 | Major Collector: Rural Time 1 | Mobile - On-Road non-Diesel Light Duty Vehicles |  | Retired | 11 | Highway Vehicles | 2 | Light-Duty Gas Trucks | 99 | Other
2201060172 | No | Onroad |  | 2002 | 2012-03-14 |  |  |  | Mobile Sources | Highway Vehicles - Gasoline | NOT USED - Previously all LDGT (1&2) under M5 | Major Collector: Rural Time 2 | Mobile - On-Road non-Diesel Light Duty Vehicles |  | Retired | 11 | Highway Vehicles | 2 | Light-Duty Gas Trucks | 99 | Other
2201060173 | No | Onroad |  | 2002 | 2012-03-14 |  |  |  | Mobile Sources | Highway Vehicles - Gasoline | NOT USED - Previously all LDGT (1&2) under M5 | Major Collector: Rural Time 3 | Mobile - On-Road non-Diesel Light Duty Vehicles |  | Retired | 11 | Highway Vehicles | 2 | Light-Duty Gas Trucks | 99 | Other
2201060174 | No | Onroad |  | 2002 | 2012-03-14 |  |  |  | Mobile Sources | Highway Vehicles - Gasoline | NOT USED - Previously all LDGT (1&2) under M5 | Major Collector: Rural Time 4 | Mobile - On-Road non-Diesel Light Duty Vehicles |  | Retired | 11 | Highway Vehicles | 2 | Light-Duty Gas Trucks | 99 | Other
2201060190 | No | Onroad |  | 2002 | 2012-03-14 |  |  |  | Mobile Sources | Highway Vehicles - Gasoline | NOT USED - Previously all LDGT (1&2) under M5 | Rural Minor Collector: Total | Mobile - On-Road non-Diesel Light Duty Vehicles |  | Retired | 11 | Highway Vehicles | 2 | Light-Duty Gas Trucks | 99 | Other
2201060191 | No | Onroad |  | 2002 | 2012-03-14 |  |  |  | Mobile Sources | Highway Vehicles - Gasoline | NOT USED - Previously all LDGT (1&2) under M5 | Minor Collector: Rural Time 1 | Mobile - On-Road non-Diesel Light Duty Vehicles |  | Retired | 11 | Highway Vehicles | 2 | Light-Duty Gas Trucks | 99 | Other
2201060192 | No | Onroad |  | 2002 | 2012-03-14 |  |  |  | Mobile Sources | Highway Vehicles - Gasoline | NOT USED - Previously all LDGT (1&2) under M5 | Minor Collector: Rural Time 2 | Mobile - On-Road non-Diesel Light Duty Vehicles |  | Retired | 11 | Highway Vehicles | 2 | Light-Duty Gas Trucks | 99 | Other
2201060193 | No | Onroad |  | 2002 | 2012-03-14 |  |  |  | Mobile Sources | Highway Vehicles - Gasoline | NOT USED - Previously all LDGT (1&2) under M5 | Minor Collector: Rural Time 3 | Mobile - On-Road non-Diesel Light Duty Vehicles |  | Retired | 11 | Highway Vehicles | 2 | Light-Duty Gas Trucks | 99 | Other
2201060194 | No | Onroad |  | 2002 | 2012-03-14 |  |  |  | Mobile Sources | Highway Vehicles - Gasoline | NOT USED - Previously all LDGT (1&2) under M5 | Minor Collector: Rural Time 4 | Mobile - On-Road non-Diesel Light Duty Vehicles |  | Retired | 11 | Highway Vehicles | 2 | Light-Duty Gas Trucks | 99 | Other
2201060210 | No | Onroad |  | 2002 | 2012-03-14 |  |  |  | Mobile Sources | Highway Vehicles - Gasoline | NOT USED - Previously all LDGT (1&2) under M5 | Rural Local: Total | Mobile - On-Road non-Diesel Light Duty Vehicles |  | Retired | 11 | Highway Vehicles | 2 | Light-Duty Gas Trucks | 99 | Other
2201060211 | No | Onroad |  | 2002 | 2012-03-14 |  |  |  | Mobile Sources | Highway Vehicles - Gasoline | NOT USED - Previously all LDGT (1&2) under M5 | Local: Rural Time 1 | Mobile - On-Road non-Diesel Light Duty Vehicles |  | Retired | 11 | Highway Vehicles | 2 | Light-Duty Gas Trucks | 99 | Other
2201060212 | No | Onroad |  | 2002 | 2012-03-14 |  |  |  | Mobile Sources | Highway Vehicles - Gasoline | NOT USED - Previously all LDGT (1&2) under M5 | Local: Rural Time 2 | Mobile - On-Road non-Diesel Light Duty Vehicles |  | Retired | 11 | Highway Vehicles | 2 | Light-Duty Gas Trucks | 99 | Other
2201060213 | No | Onroad |  | 2002 | 2012-03-14 |  |  |  | Mobile Sources | Highway Vehicles - Gasoline | NOT USED - Previously all LDGT (1&2) under M5 | Local: Rural Time 3 | Mobile - On-Road non-Diesel Light Duty Vehicles |  | Retired | 11 | Highway Vehicles | 2 | Light-Duty Gas Trucks | 99 | Other
2201060214 | No | Onroad |  | 2002 | 2012-03-14 |  |  |  | Mobile Sources | Highway Vehicles - Gasoline | NOT USED - Previously all LDGT (1&2) under M5 | Local: Rural Time 4 | Mobile - On-Road non-Diesel Light Duty Vehicles |  | Retired | 11 | Highway Vehicles | 2 | Light-Duty Gas Trucks | 99 | Other
2201060230 | No | Onroad |  | 2002 | 2012-03-14 |  |  |  | Mobile Sources | Highway Vehicles - Gasoline | NOT USED - Previously all LDGT (1&2) under M5 | Urban Interstate: Total | Mobile - On-Road non-Diesel Light Duty Vehicles |  | Retired | 11 | Highway Vehicles | 2 | Light-Duty Gas Trucks | 99 | Other
2201060231 | No | Onroad |  | 2002 | 2012-03-14 |  |  |  | Mobile Sources | Highway Vehicles - Gasoline | NOT USED - Previously all LDGT (1&2) under M5 | Interstate: Urban Time 1 | Mobile - On-Road non-Diesel Light Duty Vehicles |  | Retired | 11 | Highway Vehicles | 2 | Light-Duty Gas Trucks | 99 | Other
2201060232 | No | Onroad |  | 2002 | 2012-03-14 |  |  |  | Mobile Sources | Highway Vehicles - Gasoline | NOT USED - Previously all LDGT (1&2) under M5 | Interstate: Urban Time 2 | Mobile - On-Road non-Diesel Light Duty Vehicles |  | Retired | 11 | Highway Vehicles | 2 | Light-Duty Gas Trucks | 99 | Other
2201060233 | No | Onroad |  | 2002 | 2012-03-14 |  |  |  | Mobile Sources | Highway Vehicles - Gasoline | NOT USED - Previously all LDGT (1&2) under M5 | Interstate: Urban Time 3 | Mobile - On-Road non-Diesel Light Duty Vehicles |  | Retired | 11 | Highway Vehicles | 2 | Light-Duty Gas Trucks | 99 | Other
2201060234 | No | Onroad |  | 2002 | 2012-03-14 |  |  |  | Mobile Sources | Highway Vehicles - Gasoline | NOT USED - Previously all LDGT (1&2) under M5 | Interstate: Urban Time 4 | Mobile - On-Road non-Diesel Light Duty Vehicles |  | Retired | 11 | Highway Vehicles | 2 | Light-Duty Gas Trucks | 99 | Other
2201060250 | No | Onroad |  | 2002 | 2012-03-14 |  |  |  | Mobile Sources | Highway Vehicles - Gasoline | NOT USED - Previously all LDGT (1&2) under M5 | Urban Other Freeways and Expressways: Total | Mobile - On-Road non-Diesel Light Duty Vehicles |  | Retired | 11 | Highway Vehicles | 2 | Light-Duty Gas Trucks | 99 | Other
2201060251 | No | Onroad |  | 2002 | 2012-03-14 |  |  |  | Mobile Sources | Highway Vehicles - Gasoline | NOT USED - Previously all LDGT (1&2) under M5 | Other Freeways and Expressways: Urban Time 1 | Mobile - On-Road non-Diesel Light Duty Vehicles |  | Retired | 11 | Highway Vehicles | 2 | Light-Duty Gas Trucks | 99 | Other
2201060252 | No | Onroad |  | 2002 | 2012-03-14 |  |  |  | Mobile Sources | Highway Vehicles - Gasoline | NOT USED - Previously all LDGT (1&2) under M5 | Other Freeways and Expressways: Urban Time 2 | Mobile - On-Road non-Diesel Light Duty Vehicles |  | Retired | 11 | Highway Vehicles | 2 | Light-Duty Gas Trucks | 99 | Other
2201060253 | No | Onroad |  | 2002 | 2012-03-14 |  |  |  | Mobile Sources | Highway Vehicles - Gasoline | NOT USED - Previously all LDGT (1&2) under M5 | Other Freeways and Expressways: Urban Time 3 | Mobile - On-Road non-Diesel Light Duty Vehicles |  | Retired | 11 | Highway Vehicles | 2 | Light-Duty Gas Trucks | 99 | Other
2201060254 | No | Onroad |  | 2002 | 2012-03-14 |  |  |  | Mobile Sources | Highway Vehicles - Gasoline | NOT USED - Previously all LDGT (1&2) under M5 | Other Freeways and Expressways: Urban Time 4 | Mobile - On-Road non-Diesel Light Duty Vehicles |  | Retired | 11 | Highway Vehicles | 2 | Light-Duty Gas Trucks | 99 | Other
2201060270 | No | Onroad |  | 2002 | 2012-03-14 |  |  |  | Mobile Sources | Highway Vehicles - Gasoline | NOT USED - Previously all LDGT (1&2) under M5 | Urban Other Principal Arterial: Total | Mobile - On-Road non-Diesel Light Duty Vehicles |  | Retired | 11 | Highway Vehicles | 2 | Light-Duty Gas Trucks | 99 | Other
2201060271 | No | Onroad |  | 2002 | 2012-03-14 |  |  |  | Mobile Sources | Highway Vehicles - Gasoline | NOT USED - Previously all LDGT (1&2) under M5 | Other Principal Arterial: Urban Time 1 | Mobile - On-Road non-Diesel Light Duty Vehicles |  | Retired | 11 | Highway Vehicles | 2 | Light-Duty Gas Trucks | 99 | Other
2201060272 | No | Onroad |  | 2002 | 2012-03-14 |  |  |  | Mobile Sources | Highway Vehicles - Gasoline | NOT USED - Previously all LDGT (1&2) under M5 | Other Principal Arterial: Urban Time 2 | Mobile - On-Road non-Diesel Light Duty Vehicles |  | Retired | 11 | Highway Vehicles | 2 | Light-Duty Gas Trucks | 99 | Other
2201060273 | No | Onroad |  | 2002 | 2012-03-14 |  |  |  | Mobile Sources | Highway Vehicles - Gasoline | NOT USED - Previously all LDGT (1&2) under M5 | Other Principal Arterial: Urban Time 3 | Mobile - On-Road non-Diesel Light Duty Vehicles |  | Retired | 11 | Highway Vehicles | 2 | Light-Duty Gas Trucks | 99 | Other
2201060274 | No | Onroad |  | 2002 | 2012-03-14 |  |  |  | Mobile Sources | Highway Vehicles - Gasoline | NOT USED - Previously all LDGT (1&2) under M5 | Other Principal Arterial: Urban Time 4 | Mobile - On-Road non-Diesel Light Duty Vehicles |  | Retired | 11 | Highway Vehicles | 2 | Light-Duty Gas Trucks | 99 | Other
2201060290 | No | Onroad |  | 2002 | 2012-03-14 |  |  |  | Mobile Sources | Highway Vehicles - Gasoline | NOT USED - Previously all LDGT (1&2) under M5 | Urban Minor Arterial: Total | Mobile - On-Road non-Diesel Light Duty Vehicles |  | Retired | 11 | Highway Vehicles | 2 | Light-Duty Gas Trucks | 99 | Other
2201060291 | No | Onroad |  | 2002 | 2012-03-14 |  |  |  | Mobile Sources | Highway Vehicles - Gasoline | NOT USED - Previously all LDGT (1&2) under M5 | Minor Arterial: Urban Time 1 | Mobile - On-Road non-Diesel Light Duty Vehicles |  | Retired | 11 | Highway Vehicles | 2 | Light-Duty Gas Trucks | 99 | Other
2201060292 | No | Onroad |  | 2002 | 2012-03-14 |  |  |  | Mobile Sources | Highway Vehicles - Gasoline | NOT USED - Previously all LDGT (1&2) under M5 | Minor Arterial: Urban Time 2 | Mobile - On-Road non-Diesel Light Duty Vehicles |  | Retired | 11 | Highway Vehicles | 2 | Light-Duty Gas Trucks | 99 | Other
2201060293 | No | Onroad |  | 2002 | 2012-03-14 |  |  |  | Mobile Sources | Highway Vehicles - Gasoline | NOT USED - Previously all LDGT (1&2) under M5 | Minor Arterial: Urban Time 3 | Mobile - On-Road non-Diesel Light Duty Vehicles |  | Retired | 11 | Highway Vehicles | 2 | Light-Duty Gas Trucks | 99 | Other
2201060294 | No | Onroad |  | 2002 | 2012-03-14 |  |  |  | Mobile Sources | Highway Vehicles - Gasoline | NOT USED - Previously all LDGT (1&2) under M5 | Minor Arterial: Urban Time 4 | Mobile - On-Road non-Diesel Light Duty Vehicles |  | Retired | 11 | Highway Vehicles | 2 | Light-Duty Gas Trucks | 99 | Other
2201060310 | No | Onroad |  | 2002 | 2012-03-14 |  |  |  | Mobile Sources | Highway Vehicles - Gasoline | NOT USED - Previously all LDGT (1&2) under M5 | Urban Collector: Total | Mobile - On-Road non-Diesel Light Duty Vehicles |  | Retired | 11 | Highway Vehicles | 2 | Light-Duty Gas Trucks | 99 | Other
2201060311 | No | Onroad |  | 2002 | 2012-03-14 |  |  |  | Mobile Sources | Highway Vehicles - Gasoline | NOT USED - Previously all LDGT (1&2) under M5 | Collector: Urban Time 1 | Mobile - On-Road non-Diesel Light Duty Vehicles |  | Retired | 11 | Highway Vehicles | 2 | Light-Duty Gas Trucks | 99 | Other
2201060312 | No | Onroad |  | 2002 | 2012-03-14 |  |  |  | Mobile Sources | Highway Vehicles - Gasoline | NOT USED - Previously all LDGT (1&2) under M5 | Collector: Urban Time 2 | Mobile - On-Road non-Diesel Light Duty Vehicles |  | Retired | 11 | Highway Vehicles | 2 | Light-Duty Gas Trucks | 99 | Other
2201060313 | No | Onroad |  | 2002 | 2012-03-14 |  |  |  | Mobile Sources | Highway Vehicles - Gasoline | NOT USED - Previously all LDGT (1&2) under M5 | Collector: Urban Time 3 | Mobile - On-Road non-Diesel Light Duty Vehicles |  | Retired | 11 | Highway Vehicles | 2 | Light-Duty Gas Trucks | 99 | Other
2201060314 | No | Onroad |  | 2002 | 2012-03-14 |  |  |  | Mobile Sources | Highway Vehicles - Gasoline | NOT USED - Previously all LDGT (1&2) under M5 | Collector: Urban Time 4 | Mobile - On-Road non-Diesel Light Duty Vehicles |  | Retired | 11 | Highway Vehicles | 2 | Light-Duty Gas Trucks | 99 | Other
2201060330 | No | Onroad |  | 2002 | 2012-03-14 |  |  |  | Mobile Sources | Highway Vehicles - Gasoline | NOT USED - Previously all LDGT (1&2) under M5 | Urban Local: Total | Mobile - On-Road non-Diesel Light Duty Vehicles |  | Retired | 11 | Highway Vehicles | 2 | Light-Duty Gas Trucks | 99 | Other
2201060331 | No | Onroad |  | 2002 | 2012-03-14 |  |  |  | Mobile Sources | Highway Vehicles - Gasoline | NOT USED - Previously all LDGT (1&2) under M5 | Local: Urban Time 1 | Mobile - On-Road non-Diesel Light Duty Vehicles |  | Retired | 11 | Highway Vehicles | 2 | Light-Duty Gas Trucks | 99 | Other
2201060332 | No | Onroad |  | 2002 | 2012-03-14 |  |  |  | Mobile Sources | Highway Vehicles - Gasoline | NOT USED - Previously all LDGT (1&2) under M5 | Local: Urban Time 2 | Mobile - On-Road non-Diesel Light Duty Vehicles |  | Retired | 11 | Highway Vehicles | 2 | Light-Duty Gas Trucks | 99 | Other
2201060333 | No | Onroad |  | 2002 | 2012-03-14 |  |  |  | Mobile Sources | Highway Vehicles - Gasoline | NOT USED - Previously all LDGT (1&2) under M5 | Local: Urban Time 3 | Mobile - On-Road non-Diesel Light Duty Vehicles |  | Retired | 11 | Highway Vehicles | 2 | Light-Duty Gas Trucks | 99 | Other
2201060334 | No | Onroad |  | 2002 | 2012-03-14 |  |  |  | Mobile Sources | Highway Vehicles - Gasoline | NOT USED - Previously all LDGT (1&2) under M5 | Local: Urban Time 4 | Mobile - On-Road non-Diesel Light Duty Vehicles |  | Retired | 11 | Highway Vehicles | 2 | Light-Duty Gas Trucks | 99 | Other
2201070000 | No | Onroad |  | 2005 | 2012-03-14 |  |  |  | Mobile Sources | Highway Vehicles - Gasoline | Heavy Duty Gasoline Vehicles 2B thru 8B & Buses (HDGV) | Total: All Road Types | Mobile - On-Road non-Diesel Heavy Duty Vehicles |  | Retired | 11 | Highway Vehicles | 3 | Heavy-Duty Gas Vehicles | 99 | Other
2201070110 | No | Onroad |  | 2011 | 2014-10-31 |  |  |  | Mobile Sources | Highway Vehicles - Gasoline | Heavy Duty Gasoline Vehicles 2B thru 8B & Buses (HDGV) | Rural Interstate: Total | Mobile - On-Road non-Diesel Heavy Duty Vehicles |  | Retired | 11 | Highway Vehicles | 3 | Heavy-Duty Gas Vehicles | 99 | Other
2201070111 | No | Onroad |  | 2002 | 2012-03-14 |  |  |  | Mobile Sources | Highway Vehicles - Gasoline | Heavy Duty Gasoline Vehicles 2B thru 8B & Buses (HDGV) | Interstate: Rural Time 1 | Mobile - On-Road non-Diesel Heavy Duty Vehicles |  | Retired | 11 | Highway Vehicles | 3 | Heavy-Duty Gas Vehicles | 99 | Other
2201070112 | No | Onroad |  | 2002 | 2012-03-14 |  |  |  | Mobile Sources | Highway Vehicles - Gasoline | Heavy Duty Gasoline Vehicles 2B thru 8B & Buses (HDGV) | Interstate: Rural Time 2 | Mobile - On-Road non-Diesel Heavy Duty Vehicles |  | Retired | 11 | Highway Vehicles | 3 | Heavy-Duty Gas Vehicles | 99 | Other
2201070113 | No | Onroad |  | 2002 | 2012-03-14 |  |  |  | Mobile Sources | Highway Vehicles - Gasoline | Heavy Duty Gasoline Vehicles 2B thru 8B & Buses (HDGV) | Interstate: Rural Time 3 | Mobile - On-Road non-Diesel Heavy Duty Vehicles |  | Retired | 11 | Highway Vehicles | 3 | Heavy-Duty Gas Vehicles | 99 | Other
2201070114 | No | Onroad |  | 2002 | 2012-03-14 |  |  |  | Mobile Sources | Highway Vehicles - Gasoline | Heavy Duty Gasoline Vehicles 2B thru 8B & Buses (HDGV) | Interstate: Rural Time 4 | Mobile - On-Road non-Diesel Heavy Duty Vehicles |  | Retired | 11 | Highway Vehicles | 3 | Heavy-Duty Gas Vehicles | 99 | Other
220107011B | No | Onroad |  | 2005 | 2012-03-14 |  |  |  | Mobile Sources | Highway Vehicles - Gasoline | Heavy Duty Gasoline Vehicles 2B thru 8B & Buses (HDGV) | Rural Interstate: Brake Wear | Mobile - On-Road non-Diesel Heavy Duty Vehicles |  | Retired | 11 | Highway Vehicles | 3 | Heavy-Duty Gas Vehicles | 99 | Other
220107011T | No | Onroad |  | 2005 | 2012-03-14 |  |  |  | Mobile Sources | Highway Vehicles - Gasoline | Heavy Duty Gasoline Vehicles 2B thru 8B & Buses (HDGV) | Rural Interstate: Tire Wear | Mobile - On-Road non-Diesel Heavy Duty Vehicles |  | Retired | 11 | Highway Vehicles | 3 | Heavy-Duty Gas Vehicles | 99 | Other
220107011V | No | Onroad |  | 2005 | 2012-03-14 |  |  |  | Mobile Sources | Highway Vehicles - Gasoline | Heavy Duty Gasoline Vehicles 2B thru 8B & Buses (HDGV) | Rural Interstate: Evap (except Refueling) | Mobile - On-Road non-Diesel Heavy Duty Vehicles |  | Retired | 11 | Highway Vehicles | 3 | Heavy-Duty Gas Vehicles | 99 | Other
220107011X | No | Onroad |  | 2005 | 2012-03-14 |  |  |  | Mobile Sources | Highway Vehicles - Gasoline | Heavy Duty Gasoline Vehicles 2B thru 8B & Buses (HDGV) | Rural Interstate: Exhaust | Mobile - On-Road non-Diesel Heavy Duty Vehicles |  | Retired | 11 | Highway Vehicles | 3 | Heavy-Duty Gas Vehicles | 99 | Other
2201070130 | No | Onroad |  | 2011 | 2014-10-31 |  |  |  | Mobile Sources | Highway Vehicles - Gasoline | Heavy Duty Gasoline Vehicles 2B thru 8B & Buses (HDGV) | Rural Other Principal Arterial: Total | Mobile - On-Road non-Diesel Heavy Duty Vehicles |  | Retired | 11 | Highway Vehicles | 3 | Heavy-Duty Gas Vehicles | 99 | Other
2201070131 | No | Onroad |  | 2002 | 2012-03-14 |  |  |  | Mobile Sources | Highway Vehicles - Gasoline | Heavy Duty Gasoline Vehicles 2B thru 8B & Buses (HDGV) | Other Principal Arterial: Rural Time 1 | Mobile - On-Road non-Diesel Heavy Duty Vehicles |  | Retired | 11 | Highway Vehicles | 3 | Heavy-Duty Gas Vehicles | 99 | Other
2201070132 | No | Onroad |  | 2002 | 2012-03-14 |  |  |  | Mobile Sources | Highway Vehicles - Gasoline | Heavy Duty Gasoline Vehicles 2B thru 8B & Buses (HDGV) | Other Principal Arterial: Rural Time 2 | Mobile - On-Road non-Diesel Heavy Duty Vehicles |  | Retired | 11 | Highway Vehicles | 3 | Heavy-Duty Gas Vehicles | 99 | Other
2201070133 | No | Onroad |  | 2002 | 2012-03-14 |  |  |  | Mobile Sources | Highway Vehicles - Gasoline | Heavy Duty Gasoline Vehicles 2B thru 8B & Buses (HDGV) | Other Principal Arterial: Rural Time 3 | Mobile - On-Road non-Diesel Heavy Duty Vehicles |  | Retired | 11 | Highway Vehicles | 3 | Heavy-Duty Gas Vehicles | 99 | Other
2201070134 | No | Onroad |  | 2002 | 2012-03-14 |  |  |  | Mobile Sources | Highway Vehicles - Gasoline | Heavy Duty Gasoline Vehicles 2B thru 8B & Buses (HDGV) | Other Principal Arterial: Rural Time 4 | Mobile - On-Road non-Diesel Heavy Duty Vehicles |  | Retired | 11 | Highway Vehicles | 3 | Heavy-Duty Gas Vehicles | 99 | Other
220107013B | No | Onroad |  | 2005 | 2012-03-14 |  |  |  | Mobile Sources | Highway Vehicles - Gasoline | Heavy Duty Gasoline Vehicles 2B thru 8B & Buses (HDGV) | Rural Other Principal Arterial: Brake Wear | Mobile - On-Road non-Diesel Heavy Duty Vehicles |  | Retired | 11 | Highway Vehicles | 3 | Heavy-Duty Gas Vehicles | 99 | Other
220107013T | No | Onroad |  | 2005 | 2012-03-14 |  |  |  | Mobile Sources | Highway Vehicles - Gasoline | Heavy Duty Gasoline Vehicles 2B thru 8B & Buses (HDGV) | Rural Other Principal Arterial: Tire Wear | Mobile - On-Road non-Diesel Heavy Duty Vehicles |  | Retired | 11 | Highway Vehicles | 3 | Heavy-Duty Gas Vehicles | 99 | Other
220107013V | No | Onroad |  | 2005 | 2012-03-14 |  |  |  | Mobile Sources | Highway Vehicles - Gasoline | Heavy Duty Gasoline Vehicles 2B thru 8B & Buses (HDGV) | Rural Other Principal Arterial: Evap (except Refueling) | Mobile - On-Road non-Diesel Heavy Duty Vehicles |  | Retired | 11 | Highway Vehicles | 3 | Heavy-Duty Gas Vehicles | 99 | Other
220107013X | No | Onroad |  | 2005 | 2012-03-14 |  |  |  | Mobile Sources | Highway Vehicles - Gasoline | Heavy Duty Gasoline Vehicles 2B thru 8B & Buses (HDGV) | Rural Other Principal Arterial: Exhaust | Mobile - On-Road non-Diesel Heavy Duty Vehicles |  | Retired | 11 | Highway Vehicles | 3 | Heavy-Duty Gas Vehicles | 99 | Other
2201070150 | No | Onroad |  | 2011 | 2014-10-31 |  |  |  | Mobile Sources | Highway Vehicles - Gasoline | Heavy Duty Gasoline Vehicles 2B thru 8B & Buses (HDGV) | Rural Minor Arterial: Total | Mobile - On-Road non-Diesel Heavy Duty Vehicles |  | Retired | 11 | Highway Vehicles | 3 | Heavy-Duty Gas Vehicles | 99 | Other
2201070151 | No | Onroad |  | 2002 | 2012-03-14 |  |  |  | Mobile Sources | Highway Vehicles - Gasoline | Heavy Duty Gasoline Vehicles 2B thru 8B & Buses (HDGV) | Minor Arterial: Rural Time 1 | Mobile - On-Road non-Diesel Heavy Duty Vehicles |  | Retired | 11 | Highway Vehicles | 3 | Heavy-Duty Gas Vehicles | 99 | Other
2201070152 | No | Onroad |  | 2002 | 2012-03-14 |  |  |  | Mobile Sources | Highway Vehicles - Gasoline | Heavy Duty Gasoline Vehicles 2B thru 8B & Buses (HDGV) | Minor Arterial: Rural Time 2 | Mobile - On-Road non-Diesel Heavy Duty Vehicles |  | Retired | 11 | Highway Vehicles | 3 | Heavy-Duty Gas Vehicles | 99 | Other
2201070153 | No | Onroad |  | 2002 | 2012-03-14 |  |  |  | Mobile Sources | Highway Vehicles - Gasoline | Heavy Duty Gasoline Vehicles 2B thru 8B & Buses (HDGV) | Minor Arterial: Rural Time 3 | Mobile - On-Road non-Diesel Heavy Duty Vehicles |  | Retired | 11 | Highway Vehicles | 3 | Heavy-Duty Gas Vehicles | 99 | Other
2201070154 | No | Onroad |  | 2002 | 2012-03-14 |  |  |  | Mobile Sources | Highway Vehicles - Gasoline | Heavy Duty Gasoline Vehicles 2B thru 8B & Buses (HDGV) | Minor Arterial: Rural Time 4 | Mobile - On-Road non-Diesel Heavy Duty Vehicles |  | Retired | 11 | Highway Vehicles | 3 | Heavy-Duty Gas Vehicles | 99 | Other
220107015B | No | Onroad |  | 2005 | 2012-03-14 |  |  |  | Mobile Sources | Highway Vehicles - Gasoline | Heavy Duty Gasoline Vehicles 2B thru 8B & Buses (HDGV) | Rural Minor Arterial: Brake Wear | Mobile - On-Road non-Diesel Heavy Duty Vehicles |  | Retired | 11 | Highway Vehicles | 3 | Heavy-Duty Gas Vehicles | 99 | Other
220107015T | No | Onroad |  | 2005 | 2012-03-14 |  |  |  | Mobile Sources | Highway Vehicles - Gasoline | Heavy Duty Gasoline Vehicles 2B thru 8B & Buses (HDGV) | Rural Minor Arterial: Tire Wear | Mobile - On-Road non-Diesel Heavy Duty Vehicles |  | Retired | 11 | Highway Vehicles | 3 | Heavy-Duty Gas Vehicles | 99 | Other
220107015V | No | Onroad |  | 2005 | 2012-03-14 |  |  |  | Mobile Sources | Highway Vehicles - Gasoline | Heavy Duty Gasoline Vehicles 2B thru 8B & Buses (HDGV) | Rural Minor Arterial: Evap (except Refueling) | Mobile - On-Road non-Diesel Heavy Duty Vehicles |  | Retired | 11 | Highway Vehicles | 3 | Heavy-Duty Gas Vehicles | 99 | Other
220107015X | No | Onroad |  | 2005 | 2012-03-14 |  |  |  | Mobile Sources | Highway Vehicles - Gasoline | Heavy Duty Gasoline Vehicles 2B thru 8B & Buses (HDGV) | Rural Minor Arterial: Exhaust | Mobile - On-Road non-Diesel Heavy Duty Vehicles |  | Retired | 11 | Highway Vehicles | 3 | Heavy-Duty Gas Vehicles | 99 | Other
2201070170 | No | Onroad |  | 2011 | 2014-10-31 |  |  |  | Mobile Sources | Highway Vehicles - Gasoline | Heavy Duty Gasoline Vehicles 2B thru 8B & Buses (HDGV) | Rural Major Collector: Total | Mobile - On-Road non-Diesel Heavy Duty Vehicles |  | Retired | 11 | Highway Vehicles | 3 | Heavy-Duty Gas Vehicles | 99 | Other
2201070171 | No | Onroad |  | 2002 | 2012-03-14 |  |  |  | Mobile Sources | Highway Vehicles - Gasoline | Heavy Duty Gasoline Vehicles 2B thru 8B & Buses (HDGV) | Major Collector: Rural Time 1 | Mobile - On-Road non-Diesel Heavy Duty Vehicles |  | Retired | 11 | Highway Vehicles | 3 | Heavy-Duty Gas Vehicles | 99 | Other
2201070172 | No | Onroad |  | 2002 | 2012-03-14 |  |  |  | Mobile Sources | Highway Vehicles - Gasoline | Heavy Duty Gasoline Vehicles 2B thru 8B & Buses (HDGV) | Major Collector: Rural Time 2 | Mobile - On-Road non-Diesel Heavy Duty Vehicles |  | Retired | 11 | Highway Vehicles | 3 | Heavy-Duty Gas Vehicles | 99 | Other
2201070173 | No | Onroad |  | 2002 | 2012-03-14 |  |  |  | Mobile Sources | Highway Vehicles - Gasoline | Heavy Duty Gasoline Vehicles 2B thru 8B & Buses (HDGV) | Major Collector: Rural Time 3 | Mobile - On-Road non-Diesel Heavy Duty Vehicles |  | Retired | 11 | Highway Vehicles | 3 | Heavy-Duty Gas Vehicles | 99 | Other
2201070174 | No | Onroad |  | 2002 | 2012-03-14 |  |  |  | Mobile Sources | Highway Vehicles - Gasoline | Heavy Duty Gasoline Vehicles 2B thru 8B & Buses (HDGV) | Major Collector: Rural Time 4 | Mobile - On-Road non-Diesel Heavy Duty Vehicles |  | Retired | 11 | Highway Vehicles | 3 | Heavy-Duty Gas Vehicles | 99 | Other
220107017B | No | Onroad |  | 2005 | 2012-03-14 |  |  |  | Mobile Sources | Highway Vehicles - Gasoline | Heavy Duty Gasoline Vehicles 2B thru 8B & Buses (HDGV) | Rural Major Collector: Brake Wear | Mobile - On-Road non-Diesel Heavy Duty Vehicles |  | Retired | 11 | Highway Vehicles | 3 | Heavy-Duty Gas Vehicles | 99 | Other
220107017T | No | Onroad |  | 2005 | 2012-03-14 |  |  |  | Mobile Sources | Highway Vehicles - Gasoline | Heavy Duty Gasoline Vehicles 2B thru 8B & Buses (HDGV) | Rural Major Collector: Tire Wear | Mobile - On-Road non-Diesel Heavy Duty Vehicles |  | Retired | 11 | Highway Vehicles | 3 | Heavy-Duty Gas Vehicles | 99 | Other
220107017V | No | Onroad |  | 2005 | 2012-03-14 |  |  |  | Mobile Sources | Highway Vehicles - Gasoline | Heavy Duty Gasoline Vehicles 2B thru 8B & Buses (HDGV) | Rural Major Collector: Evap (except Refueling) | Mobile - On-Road non-Diesel Heavy Duty Vehicles |  | Retired | 11 | Highway Vehicles | 3 | Heavy-Duty Gas Vehicles | 99 | Other
220107017X | No | Onroad |  | 2005 | 2012-03-14 |  |  |  | Mobile Sources | Highway Vehicles - Gasoline | Heavy Duty Gasoline Vehicles 2B thru 8B & Buses (HDGV) | Rural Major Collector: Exhaust | Mobile - On-Road non-Diesel Heavy Duty Vehicles |  | Retired | 11 | Highway Vehicles | 3 | Heavy-Duty Gas Vehicles | 99 | Other
2201070190 | No | Onroad |  | 2011 | 2014-10-31 |  |  |  | Mobile Sources | Highway Vehicles - Gasoline | Heavy Duty Gasoline Vehicles 2B thru 8B & Buses (HDGV) | Rural Minor Collector: Total | Mobile - On-Road non-Diesel Heavy Duty Vehicles |  | Retired | 11 | Highway Vehicles | 3 | Heavy-Duty Gas Vehicles | 99 | Other
2201070191 | No | Onroad |  | 2002 | 2012-03-14 |  |  |  | Mobile Sources | Highway Vehicles - Gasoline | Heavy Duty Gasoline Vehicles 2B thru 8B & Buses (HDGV) | Minor Collector: Rural Time 1 | Mobile - On-Road non-Diesel Heavy Duty Vehicles |  | Retired | 11 | Highway Vehicles | 3 | Heavy-Duty Gas Vehicles | 99 | Other
2201070192 | No | Onroad |  | 2002 | 2012-03-14 |  |  |  | Mobile Sources | Highway Vehicles - Gasoline | Heavy Duty Gasoline Vehicles 2B thru 8B & Buses (HDGV) | Minor Collector: Rural Time 2 | Mobile - On-Road non-Diesel Heavy Duty Vehicles |  | Retired | 11 | Highway Vehicles | 3 | Heavy-Duty Gas Vehicles | 99 | Other
2201070193 | No | Onroad |  | 2002 | 2012-03-14 |  |  |  | Mobile Sources | Highway Vehicles - Gasoline | Heavy Duty Gasoline Vehicles 2B thru 8B & Buses (HDGV) | Minor Collector: Rural Time 3 | Mobile - On-Road non-Diesel Heavy Duty Vehicles |  | Retired | 11 | Highway Vehicles | 3 | Heavy-Duty Gas Vehicles | 99 | Other
2201070194 | No | Onroad |  | 2002 | 2012-03-14 |  |  |  | Mobile Sources | Highway Vehicles - Gasoline | Heavy Duty Gasoline Vehicles 2B thru 8B & Buses (HDGV) | Minor Collector: Rural Time 4 | Mobile - On-Road non-Diesel Heavy Duty Vehicles |  | Retired | 11 | Highway Vehicles | 3 | Heavy-Duty Gas Vehicles | 99 | Other
220107019B | No | Onroad |  | 2005 | 2012-03-14 |  |  |  | Mobile Sources | Highway Vehicles - Gasoline | Heavy Duty Gasoline Vehicles 2B thru 8B & Buses (HDGV) | Rural Minor Collector: Brake Wear | Mobile - On-Road non-Diesel Heavy Duty Vehicles |  | Retired | 11 | Highway Vehicles | 3 | Heavy-Duty Gas Vehicles | 99 | Other
220107019T | No | Onroad |  | 2005 | 2012-03-14 |  |  |  | Mobile Sources | Highway Vehicles - Gasoline | Heavy Duty Gasoline Vehicles 2B thru 8B & Buses (HDGV) | Rural Minor Collector: Tire Wear | Mobile - On-Road non-Diesel Heavy Duty Vehicles |  | Retired | 11 | Highway Vehicles | 3 | Heavy-Duty Gas Vehicles | 99 | Other
220107019V | No | Onroad |  | 2005 | 2012-03-14 |  |  |  | Mobile Sources | Highway Vehicles - Gasoline | Heavy Duty Gasoline Vehicles 2B thru 8B & Buses (HDGV) | Rural Minor Collector: Evap (except Refueling) | Mobile - On-Road non-Diesel Heavy Duty Vehicles |  | Retired | 11 | Highway Vehicles | 3 | Heavy-Duty Gas Vehicles | 99 | Other
220107019X | No | Onroad |  | 2005 | 2012-03-14 |  |  |  | Mobile Sources | Highway Vehicles - Gasoline | Heavy Duty Gasoline Vehicles 2B thru 8B & Buses (HDGV) | Rural Minor Collector: Exhaust | Mobile - On-Road non-Diesel Heavy Duty Vehicles |  | Retired | 11 | Highway Vehicles | 3 | Heavy-Duty Gas Vehicles | 99 | Other
2201070210 | No | Onroad |  | 2011 | 2014-10-31 |  |  |  | Mobile Sources | Highway Vehicles - Gasoline | Heavy Duty Gasoline Vehicles 2B thru 8B & Buses (HDGV) | Rural Local: Total | Mobile - On-Road non-Diesel Heavy Duty Vehicles |  | Retired | 11 | Highway Vehicles | 3 | Heavy-Duty Gas Vehicles | 99 | Other
2201070211 | No | Onroad |  | 2002 | 2012-03-14 |  |  |  | Mobile Sources | Highway Vehicles - Gasoline | Heavy Duty Gasoline Vehicles 2B thru 8B & Buses (HDGV) | Local: Rural Time 1 | Mobile - On-Road non-Diesel Heavy Duty Vehicles |  | Retired | 11 | Highway Vehicles | 3 | Heavy-Duty Gas Vehicles | 99 | Other
2201070212 | No | Onroad |  | 2002 | 2012-03-14 |  |  |  | Mobile Sources | Highway Vehicles - Gasoline | Heavy Duty Gasoline Vehicles 2B thru 8B & Buses (HDGV) | Local: Rural Time 2 | Mobile - On-Road non-Diesel Heavy Duty Vehicles |  | Retired | 11 | Highway Vehicles | 3 | Heavy-Duty Gas Vehicles | 99 | Other
2201070213 | No | Onroad |  | 2002 | 2012-03-14 |  |  |  | Mobile Sources | Highway Vehicles - Gasoline | Heavy Duty Gasoline Vehicles 2B thru 8B & Buses (HDGV) | Local: Rural Time 3 | Mobile - On-Road non-Diesel Heavy Duty Vehicles |  | Retired | 11 | Highway Vehicles | 3 | Heavy-Duty Gas Vehicles | 99 | Other
2201070214 | No | Onroad |  | 2002 | 2012-03-14 |  |  |  | Mobile Sources | Highway Vehicles - Gasoline | Heavy Duty Gasoline Vehicles 2B thru 8B & Buses (HDGV) | Local: Rural Time 4 | Mobile - On-Road non-Diesel Heavy Duty Vehicles |  | Retired | 11 | Highway Vehicles | 3 | Heavy-Duty Gas Vehicles | 99 | Other
220107021B | No | Onroad |  | 2005 | 2012-03-14 |  |  |  | Mobile Sources | Highway Vehicles - Gasoline | Heavy Duty Gasoline Vehicles 2B thru 8B & Buses (HDGV) | Rural Local: Brake Wear | Mobile - On-Road non-Diesel Heavy Duty Vehicles |  | Retired | 11 | Highway Vehicles | 3 | Heavy-Duty Gas Vehicles | 99 | Other
220107021T | No | Onroad |  | 2005 | 2012-03-14 |  |  |  | Mobile Sources | Highway Vehicles - Gasoline | Heavy Duty Gasoline Vehicles 2B thru 8B & Buses (HDGV) | Rural Local: Tire Wear | Mobile - On-Road non-Diesel Heavy Duty Vehicles |  | Retired | 11 | Highway Vehicles | 3 | Heavy-Duty Gas Vehicles | 99 | Other
220107021V | No | Onroad |  | 2005 | 2012-03-14 |  |  |  | Mobile Sources | Highway Vehicles - Gasoline | Heavy Duty Gasoline Vehicles 2B thru 8B & Buses (HDGV) | Rural Local: Evap (except Refueling) | Mobile - On-Road non-Diesel Heavy Duty Vehicles |  | Retired | 11 | Highway Vehicles | 3 | Heavy-Duty Gas Vehicles | 99 | Other
220107021X | No | Onroad |  | 2005 | 2012-03-14 |  |  |  | Mobile Sources | Highway Vehicles - Gasoline | Heavy Duty Gasoline Vehicles 2B thru 8B & Buses (HDGV) | Rural Local: Exhaust | Mobile - On-Road non-Diesel Heavy Duty Vehicles |  | Retired | 11 | Highway Vehicles | 3 | Heavy-Duty Gas Vehicles | 99 | Other
2201070230 | No | Onroad |  | 2011 | 2014-10-31 |  |  |  | Mobile Sources | Highway Vehicles - Gasoline | Heavy Duty Gasoline Vehicles 2B thru 8B & Buses (HDGV) | Urban Interstate: Total | Mobile - On-Road non-Diesel Heavy Duty Vehicles |  | Retired | 11 | Highway Vehicles | 3 | Heavy-Duty Gas Vehicles | 99 | Other
2201070231 | No | Onroad |  | 2002 | 2012-03-14 |  |  |  | Mobile Sources | Highway Vehicles - Gasoline | Heavy Duty Gasoline Vehicles 2B thru 8B & Buses (HDGV) | Interstate: Urban Time 1 | Mobile - On-Road non-Diesel Heavy Duty Vehicles |  | Retired | 11 | Highway Vehicles | 3 | Heavy-Duty Gas Vehicles | 99 | Other
2201070232 | No | Onroad |  | 2002 | 2012-03-14 |  |  |  | Mobile Sources | Highway Vehicles - Gasoline | Heavy Duty Gasoline Vehicles 2B thru 8B & Buses (HDGV) | Interstate: Urban Time 2 | Mobile - On-Road non-Diesel Heavy Duty Vehicles |  | Retired | 11 | Highway Vehicles | 3 | Heavy-Duty Gas Vehicles | 99 | Other
2201070233 | No | Onroad |  | 2002 | 2012-03-14 |  |  |  | Mobile Sources | Highway Vehicles - Gasoline | Heavy Duty Gasoline Vehicles 2B thru 8B & Buses (HDGV) | Interstate: Urban Time 3 | Mobile - On-Road non-Diesel Heavy Duty Vehicles |  | Retired | 11 | Highway Vehicles | 3 | Heavy-Duty Gas Vehicles | 99 | Other
2201070234 | No | Onroad |  | 2002 | 2012-03-14 |  |  |  | Mobile Sources | Highway Vehicles - Gasoline | Heavy Duty Gasoline Vehicles 2B thru 8B & Buses (HDGV) | Interstate: Urban Time 4 | Mobile - On-Road non-Diesel Heavy Duty Vehicles |  | Retired | 11 | Highway Vehicles | 3 | Heavy-Duty Gas Vehicles | 99 | Other
220107023B | No | Onroad |  | 2005 | 2012-03-14 |  |  |  | Mobile Sources | Highway Vehicles - Gasoline | Heavy Duty Gasoline Vehicles 2B thru 8B & Buses (HDGV) | Urban Interstate: Brake Wear | Mobile - On-Road non-Diesel Heavy Duty Vehicles |  | Retired | 11 | Highway Vehicles | 3 | Heavy-Duty Gas Vehicles | 99 | Other
220107023T | No | Onroad |  | 2005 | 2012-03-14 |  |  |  | Mobile Sources | Highway Vehicles - Gasoline | Heavy Duty Gasoline Vehicles 2B thru 8B & Buses (HDGV) | Urban Interstate: Tire Wear | Mobile - On-Road non-Diesel Heavy Duty Vehicles |  | Retired | 11 | Highway Vehicles | 3 | Heavy-Duty Gas Vehicles | 99 | Other
220107023V | No | Onroad |  | 2005 | 2012-03-14 |  |  |  | Mobile Sources | Highway Vehicles - Gasoline | Heavy Duty Gasoline Vehicles 2B thru 8B & Buses (HDGV) | Urban Interstate: Evap (except Refueling) | Mobile - On-Road non-Diesel Heavy Duty Vehicles |  | Retired | 11 | Highway Vehicles | 3 | Heavy-Duty Gas Vehicles | 99 | Other
220107023X | No | Onroad |  | 2005 | 2012-03-14 |  |  |  | Mobile Sources | Highway Vehicles - Gasoline | Heavy Duty Gasoline Vehicles 2B thru 8B & Buses (HDGV) | Urban Interstate: Exhaust | Mobile - On-Road non-Diesel Heavy Duty Vehicles |  | Retired | 11 | Highway Vehicles | 3 | Heavy-Duty Gas Vehicles | 99 | Other
2201070250 | No | Onroad |  | 2011 | 2014-10-31 |  |  |  | Mobile Sources | Highway Vehicles - Gasoline | Heavy Duty Gasoline Vehicles 2B thru 8B & Buses (HDGV) | Urban Other Freeways and Expressways: Total | Mobile - On-Road non-Diesel Heavy Duty Vehicles |  | Retired | 11 | Highway Vehicles | 3 | Heavy-Duty Gas Vehicles | 99 | Other
2201070251 | No | Onroad |  | 2002 | 2012-03-14 |  |  |  | Mobile Sources | Highway Vehicles - Gasoline | Heavy Duty Gasoline Vehicles 2B thru 8B & Buses (HDGV) | Other Freeways and Expressways: Urban Time 1 | Mobile - On-Road non-Diesel Heavy Duty Vehicles |  | Retired | 11 | Highway Vehicles | 3 | Heavy-Duty Gas Vehicles | 99 | Other
2201070252 | No | Onroad |  | 2002 | 2012-03-14 |  |  |  | Mobile Sources | Highway Vehicles - Gasoline | Heavy Duty Gasoline Vehicles 2B thru 8B & Buses (HDGV) | Other Freeways and Expressways: Urban Time 2 | Mobile - On-Road non-Diesel Heavy Duty Vehicles |  | Retired | 11 | Highway Vehicles | 3 | Heavy-Duty Gas Vehicles | 99 | Other
2201070253 | No | Onroad |  | 2002 | 2012-03-14 |  |  |  | Mobile Sources | Highway Vehicles - Gasoline | Heavy Duty Gasoline Vehicles 2B thru 8B & Buses (HDGV) | Other Freeways and Expressways: Urban Time 3 | Mobile - On-Road non-Diesel Heavy Duty Vehicles |  | Retired | 11 | Highway Vehicles | 3 | Heavy-Duty Gas Vehicles | 99 | Other
2201070254 | No | Onroad |  | 2002 | 2012-03-14 |  |  |  | Mobile Sources | Highway Vehicles - Gasoline | Heavy Duty Gasoline Vehicles 2B thru 8B & Buses (HDGV) | Other Freeways and Expressways: Urban Time 4 | Mobile - On-Road non-Diesel Heavy Duty Vehicles |  | Retired | 11 | Highway Vehicles | 3 | Heavy-Duty Gas Vehicles | 99 | Other
220107025B | No | Onroad |  | 2005 | 2012-03-14 |  |  |  | Mobile Sources | Highway Vehicles - Gasoline | Heavy Duty Gasoline Vehicles 2B thru 8B & Buses (HDGV) | Urban Other Freeways and Expressways: Brake Wear | Mobile - On-Road non-Diesel Heavy Duty Vehicles |  | Retired | 11 | Highway Vehicles | 3 | Heavy-Duty Gas Vehicles | 99 | Other
220107025T | No | Onroad |  | 2005 | 2012-03-14 |  |  |  | Mobile Sources | Highway Vehicles - Gasoline | Heavy Duty Gasoline Vehicles 2B thru 8B & Buses (HDGV) | Urban Other Freeways and Expressways: Tire Wear | Mobile - On-Road non-Diesel Heavy Duty Vehicles |  | Retired | 11 | Highway Vehicles | 3 | Heavy-Duty Gas Vehicles | 99 | Other
220107025V | No | Onroad |  | 2005 | 2012-03-14 |  |  |  | Mobile Sources | Highway Vehicles - Gasoline | Heavy Duty Gasoline Vehicles 2B thru 8B & Buses (HDGV) | Urban Other Freeways and Expressways: Evap (except Refueling) | Mobile - On-Road non-Diesel Heavy Duty Vehicles |  | Retired | 11 | Highway Vehicles | 3 | Heavy-Duty Gas Vehicles | 99 | Other
220107025X | No | Onroad |  | 2005 | 2012-03-14 |  |  |  | Mobile Sources | Highway Vehicles - Gasoline | Heavy Duty Gasoline Vehicles 2B thru 8B & Buses (HDGV) | Urban Other Freeways and Expressways: Exhaust | Mobile - On-Road non-Diesel Heavy Duty Vehicles |  | Retired | 11 | Highway Vehicles | 3 | Heavy-Duty Gas Vehicles | 99 | Other
2201070270 | No | Onroad |  | 2011 | 2014-10-31 |  |  |  | Mobile Sources | Highway Vehicles - Gasoline | Heavy Duty Gasoline Vehicles 2B thru 8B & Buses (HDGV) | Urban Other Principal Arterial: Total | Mobile - On-Road non-Diesel Heavy Duty Vehicles |  | Retired | 11 | Highway Vehicles | 3 | Heavy-Duty Gas Vehicles | 99 | Other
2201070271 | No | Onroad |  | 2002 | 2012-03-14 |  |  |  | Mobile Sources | Highway Vehicles - Gasoline | Heavy Duty Gasoline Vehicles 2B thru 8B & Buses (HDGV) | Other Principal Arterial: Urban Time 1 | Mobile - On-Road non-Diesel Heavy Duty Vehicles |  | Retired | 11 | Highway Vehicles | 3 | Heavy-Duty Gas Vehicles | 99 | Other
2201070272 | No | Onroad |  | 2002 | 2012-03-14 |  |  |  | Mobile Sources | Highway Vehicles - Gasoline | Heavy Duty Gasoline Vehicles 2B thru 8B & Buses (HDGV) | Other Principal Arterial: Urban Time 2 | Mobile - On-Road non-Diesel Heavy Duty Vehicles |  | Retired | 11 | Highway Vehicles | 3 | Heavy-Duty Gas Vehicles | 99 | Other
2201070273 | No | Onroad |  | 2002 | 2012-03-14 |  |  |  | Mobile Sources | Highway Vehicles - Gasoline | Heavy Duty Gasoline Vehicles 2B thru 8B & Buses (HDGV) | Other Principal Arterial: Urban Time 3 | Mobile - On-Road non-Diesel Heavy Duty Vehicles |  | Retired | 11 | Highway Vehicles | 3 | Heavy-Duty Gas Vehicles | 99 | Other
2201070274 | No | Onroad |  | 2002 | 2012-03-14 |  |  |  | Mobile Sources | Highway Vehicles - Gasoline | Heavy Duty Gasoline Vehicles 2B thru 8B & Buses (HDGV) | Other Principal Arterial: Urban Time 4 | Mobile - On-Road non-Diesel Heavy Duty Vehicles |  | Retired | 11 | Highway Vehicles | 3 | Heavy-Duty Gas Vehicles | 99 | Other
220107027B | No | Onroad |  | 2005 | 2012-03-14 |  |  |  | Mobile Sources | Highway Vehicles - Gasoline | Heavy Duty Gasoline Vehicles 2B thru 8B & Buses (HDGV) | Urban Other Principal Arterial: Brake Wear | Mobile - On-Road non-Diesel Heavy Duty Vehicles |  | Retired | 11 | Highway Vehicles | 3 | Heavy-Duty Gas Vehicles | 99 | Other
220107027T | No | Onroad |  | 2005 | 2012-03-14 |  |  |  | Mobile Sources | Highway Vehicles - Gasoline | Heavy Duty Gasoline Vehicles 2B thru 8B & Buses (HDGV) | Urban Other Principal Arterial: Tire Wear | Mobile - On-Road non-Diesel Heavy Duty Vehicles |  | Retired | 11 | Highway Vehicles | 3 | Heavy-Duty Gas Vehicles | 99 | Other
220107027V | No | Onroad |  | 2005 | 2012-03-14 |  |  |  | Mobile Sources | Highway Vehicles - Gasoline | Heavy Duty Gasoline Vehicles 2B thru 8B & Buses (HDGV) | Urban Other Principal Arterial: Evap (except Refueling) | Mobile - On-Road non-Diesel Heavy Duty Vehicles |  | Retired | 11 | Highway Vehicles | 3 | Heavy-Duty Gas Vehicles | 99 | Other
220107027X | No | Onroad |  | 2005 | 2012-03-14 |  |  |  | Mobile Sources | Highway Vehicles - Gasoline | Heavy Duty Gasoline Vehicles 2B thru 8B & Buses (HDGV) | Urban Other Principal Arterial: Exhaust | Mobile - On-Road non-Diesel Heavy Duty Vehicles |  | Retired | 11 | Highway Vehicles | 3 | Heavy-Duty Gas Vehicles | 99 | Other
2201070290 | No | Onroad |  | 2011 | 2014-10-31 |  |  |  | Mobile Sources | Highway Vehicles - Gasoline | Heavy Duty Gasoline Vehicles 2B thru 8B & Buses (HDGV) | Urban Minor Arterial: Total | Mobile - On-Road non-Diesel Heavy Duty Vehicles |  | Retired | 11 | Highway Vehicles | 3 | Heavy-Duty Gas Vehicles | 99 | Other
2201070291 | No | Onroad |  | 2002 | 2012-03-14 |  |  |  | Mobile Sources | Highway Vehicles - Gasoline | Heavy Duty Gasoline Vehicles 2B thru 8B & Buses (HDGV) | Minor Arterial: Urban Time 1 | Mobile - On-Road non-Diesel Heavy Duty Vehicles |  | Retired | 11 | Highway Vehicles | 3 | Heavy-Duty Gas Vehicles | 99 | Other
2201070292 | No | Onroad |  | 2002 | 2012-03-14 |  |  |  | Mobile Sources | Highway Vehicles - Gasoline | Heavy Duty Gasoline Vehicles 2B thru 8B & Buses (HDGV) | Minor Arterial: Urban Time 2 | Mobile - On-Road non-Diesel Heavy Duty Vehicles |  | Retired | 11 | Highway Vehicles | 3 | Heavy-Duty Gas Vehicles | 99 | Other
2201070293 | No | Onroad |  | 2002 | 2012-03-14 |  |  |  | Mobile Sources | Highway Vehicles - Gasoline | Heavy Duty Gasoline Vehicles 2B thru 8B & Buses (HDGV) | Minor Arterial: Urban Time 3 | Mobile - On-Road non-Diesel Heavy Duty Vehicles |  | Retired | 11 | Highway Vehicles | 3 | Heavy-Duty Gas Vehicles | 99 | Other
2201070294 | No | Onroad |  | 2002 | 2012-03-14 |  |  |  | Mobile Sources | Highway Vehicles - Gasoline | Heavy Duty Gasoline Vehicles 2B thru 8B & Buses (HDGV) | Minor Arterial: Urban Time 4 | Mobile - On-Road non-Diesel Heavy Duty Vehicles |  | Retired | 11 | Highway Vehicles | 3 | Heavy-Duty Gas Vehicles | 99 | Other
220107029B | No | Onroad |  | 2005 | 2012-03-14 |  |  |  | Mobile Sources | Highway Vehicles - Gasoline | Heavy Duty Gasoline Vehicles 2B thru 8B & Buses (HDGV) | Urban Minor Arterial: Brake Wear | Mobile - On-Road non-Diesel Heavy Duty Vehicles |  | Retired | 11 | Highway Vehicles | 3 | Heavy-Duty Gas Vehicles | 99 | Other
220107029T | No | Onroad |  | 2005 | 2012-03-14 |  |  |  | Mobile Sources | Highway Vehicles - Gasoline | Heavy Duty Gasoline Vehicles 2B thru 8B & Buses (HDGV) | Urban Minor Arterial: Tire Wear | Mobile - On-Road non-Diesel Heavy Duty Vehicles |  | Retired | 11 | Highway Vehicles | 3 | Heavy-Duty Gas Vehicles | 99 | Other
220107029V | No | Onroad |  | 2005 | 2012-03-14 |  |  |  | Mobile Sources | Highway Vehicles - Gasoline | Heavy Duty Gasoline Vehicles 2B thru 8B & Buses (HDGV) | Urban Minor Arterial: Evap (except Refueling) | Mobile - On-Road non-Diesel Heavy Duty Vehicles |  | Retired | 11 | Highway Vehicles | 3 | Heavy-Duty Gas Vehicles | 99 | Other
220107029X | No | Onroad |  | 2005 | 2012-03-14 |  |  |  | Mobile Sources | Highway Vehicles - Gasoline | Heavy Duty Gasoline Vehicles 2B thru 8B & Buses (HDGV) | Urban Minor Arterial: Exhaust | Mobile - On-Road non-Diesel Heavy Duty Vehicles |  | Retired | 11 | Highway Vehicles | 3 | Heavy-Duty Gas Vehicles | 99 | Other
2201070310 | No | Onroad |  | 2011 | 2014-10-31 |  |  |  | Mobile Sources | Highway Vehicles - Gasoline | Heavy Duty Gasoline Vehicles 2B thru 8B & Buses (HDGV) | Urban Collector: Total | Mobile - On-Road non-Diesel Heavy Duty Vehicles |  | Retired | 11 | Highway Vehicles | 3 | Heavy-Duty Gas Vehicles | 99 | Other
2201070311 | No | Onroad |  | 2002 | 2012-03-14 |  |  |  | Mobile Sources | Highway Vehicles - Gasoline | Heavy Duty Gasoline Vehicles 2B thru 8B & Buses (HDGV) | Collector: Urban Time 1 | Mobile - On-Road non-Diesel Heavy Duty Vehicles |  | Retired | 11 | Highway Vehicles | 3 | Heavy-Duty Gas Vehicles | 99 | Other
2201070312 | No | Onroad |  | 2002 | 2012-03-14 |  |  |  | Mobile Sources | Highway Vehicles - Gasoline | Heavy Duty Gasoline Vehicles 2B thru 8B & Buses (HDGV) | Collector: Urban Time 2 | Mobile - On-Road non-Diesel Heavy Duty Vehicles |  | Retired | 11 | Highway Vehicles | 3 | Heavy-Duty Gas Vehicles | 99 | Other
2201070313 | No | Onroad |  | 2002 | 2012-03-14 |  |  |  | Mobile Sources | Highway Vehicles - Gasoline | Heavy Duty Gasoline Vehicles 2B thru 8B & Buses (HDGV) | Collector: Urban Time 3 | Mobile - On-Road non-Diesel Heavy Duty Vehicles |  | Retired | 11 | Highway Vehicles | 3 | Heavy-Duty Gas Vehicles | 99 | Other
2201070314 | No | Onroad |  | 2002 | 2012-03-14 |  |  |  | Mobile Sources | Highway Vehicles - Gasoline | Heavy Duty Gasoline Vehicles 2B thru 8B & Buses (HDGV) | Collector: Urban Time 4 | Mobile - On-Road non-Diesel Heavy Duty Vehicles |  | Retired | 11 | Highway Vehicles | 3 | Heavy-Duty Gas Vehicles | 99 | Other
220107031B | No | Onroad |  | 2005 | 2012-03-14 |  |  |  | Mobile Sources | Highway Vehicles - Gasoline | Heavy Duty Gasoline Vehicles 2B thru 8B & Buses (HDGV) | Urban Collector: Brake Wear | Mobile - On-Road non-Diesel Heavy Duty Vehicles |  | Retired | 11 | Highway Vehicles | 3 | Heavy-Duty Gas Vehicles | 99 | Other
220107031T | No | Onroad |  | 2005 | 2012-03-14 |  |  |  | Mobile Sources | Highway Vehicles - Gasoline | Heavy Duty Gasoline Vehicles 2B thru 8B & Buses (HDGV) | Urban Collector: Tire Wear | Mobile - On-Road non-Diesel Heavy Duty Vehicles |  | Retired | 11 | Highway Vehicles | 3 | Heavy-Duty Gas Vehicles | 99 | Other
220107031V | No | Onroad |  | 2005 | 2012-03-14 |  |  |  | Mobile Sources | Highway Vehicles - Gasoline | Heavy Duty Gasoline Vehicles 2B thru 8B & Buses (HDGV) | Urban Collector: Evap (except Refueling) | Mobile - On-Road non-Diesel Heavy Duty Vehicles |  | Retired | 11 | Highway Vehicles | 3 | Heavy-Duty Gas Vehicles | 99 | Other
220107031X | No | Onroad |  | 2005 | 2012-03-14 |  |  |  | Mobile Sources | Highway Vehicles - Gasoline | Heavy Duty Gasoline Vehicles 2B thru 8B & Buses (HDGV) | Urban Collector: Exhaust | Mobile - On-Road non-Diesel Heavy Duty Vehicles |  | Retired | 11 | Highway Vehicles | 3 | Heavy-Duty Gas Vehicles | 99 | Other
2201070330 | No | Onroad |  | 2011 | 2014-10-31 |  |  |  | Mobile Sources | Highway Vehicles - Gasoline | Heavy Duty Gasoline Vehicles 2B thru 8B & Buses (HDGV) | Urban Local: Total | Mobile - On-Road non-Diesel Heavy Duty Vehicles |  | Retired | 11 | Highway Vehicles | 3 | Heavy-Duty Gas Vehicles | 99 | Other
2201070331 | No | Onroad |  | 2002 | 2012-03-14 |  |  |  | Mobile Sources | Highway Vehicles - Gasoline | Heavy Duty Gasoline Vehicles 2B thru 8B & Buses (HDGV) | Local: Urban Time 1 | Mobile - On-Road non-Diesel Heavy Duty Vehicles |  | Retired | 11 | Highway Vehicles | 3 | Heavy-Duty Gas Vehicles | 99 | Other
2201070332 | No | Onroad |  | 2002 | 2012-03-14 |  |  |  | Mobile Sources | Highway Vehicles - Gasoline | Heavy Duty Gasoline Vehicles 2B thru 8B & Buses (HDGV) | Local: Urban Time 2 | Mobile - On-Road non-Diesel Heavy Duty Vehicles |  | Retired | 11 | Highway Vehicles | 3 | Heavy-Duty Gas Vehicles | 99 | Other
2201070333 | No | Onroad |  | 2002 | 2012-03-14 |  |  |  | Mobile Sources | Highway Vehicles - Gasoline | Heavy Duty Gasoline Vehicles 2B thru 8B & Buses (HDGV) | Local: Urban Time 3 | Mobile - On-Road non-Diesel Heavy Duty Vehicles |  | Retired | 11 | Highway Vehicles | 3 | Heavy-Duty Gas Vehicles | 99 | Other
2201070334 | No | Onroad |  | 2002 | 2012-03-14 |  |  |  | Mobile Sources | Highway Vehicles - Gasoline | Heavy Duty Gasoline Vehicles 2B thru 8B & Buses (HDGV) | Local: Urban Time 4 | Mobile - On-Road non-Diesel Heavy Duty Vehicles |  | Retired | 11 | Highway Vehicles | 3 | Heavy-Duty Gas Vehicles | 99 | Other
220107033B | No | Onroad |  | 2005 | 2012-03-14 |  |  |  | Mobile Sources | Highway Vehicles - Gasoline | Heavy Duty Gasoline Vehicles 2B thru 8B & Buses (HDGV) | Urban Local: Brake Wear | Mobile - On-Road non-Diesel Heavy Duty Vehicles |  | Retired | 11 | Highway Vehicles | 3 | Heavy-Duty Gas Vehicles | 99 | Other
220107033T | No | Onroad |  | 2005 | 2012-03-14 |  |  |  | Mobile Sources | Highway Vehicles - Gasoline | Heavy Duty Gasoline Vehicles 2B thru 8B & Buses (HDGV) | Urban Local: Tire Wear | Mobile - On-Road non-Diesel Heavy Duty Vehicles |  | Retired | 11 | Highway Vehicles | 3 | Heavy-Duty Gas Vehicles | 99 | Other
220107033V | No | Onroad |  | 2005 | 2012-03-14 |  |  |  | Mobile Sources | Highway Vehicles - Gasoline | Heavy Duty Gasoline Vehicles 2B thru 8B & Buses (HDGV) | Urban Local: Evap (except Refueling) | Mobile - On-Road non-Diesel Heavy Duty Vehicles |  | Retired | 11 | Highway Vehicles | 3 | Heavy-Duty Gas Vehicles | 99 | Other
220107033X | No | Onroad |  | 2005 | 2012-03-14 |  |  |  | Mobile Sources | Highway Vehicles - Gasoline | Heavy Duty Gasoline Vehicles 2B thru 8B & Buses (HDGV) | Urban Local: Exhaust | Mobile - On-Road non-Diesel Heavy Duty Vehicles |  | Retired | 11 | Highway Vehicles | 3 | Heavy-Duty Gas Vehicles | 99 | Other
2201070350 | No | Onroad |  | 2008 | 2012-03-14 |  |  |  | Mobile Sources | Highway Vehicles - Gasoline | Heavy Duty Gasoline Vehicles 2B thru 8B & Buses (HDGV) | Parking Area: Rural | Mobile - On-Road non-Diesel Heavy Duty Vehicles |  | Retired | 11 | Highway Vehicles | 3 | Heavy-Duty Gas Vehicles | 99 | Other
2201070370 | No | Onroad |  | 2008 | 2012-03-14 |  |  |  | Mobile Sources | Highway Vehicles - Gasoline | Heavy Duty Gasoline Vehicles 2B thru 8B & Buses (HDGV) | Parking Area: Urban | Mobile - On-Road non-Diesel Heavy Duty Vehicles |  | Retired | 11 | Highway Vehicles | 3 | Heavy-Duty Gas Vehicles | 99 | Other
2201070390 | No | Onroad | No | 2011 | 2014-10-31 |  |  |  | Mobile Sources | Highway Vehicles - Gasoline | Heavy Duty Gasoline Vehicles 2B thru 8B & Buses (HDGV) | Parking Area: Total | Mobile - On-Road non-Diesel Heavy Duty Vehicles |  | Retired | 11 | Highway Vehicles | 3 | Heavy-Duty Gas Vehicles | 99 | Other
2201080000 | No | Onroad |  | 2005 | 2012-03-14 |  |  |  | Mobile Sources | Highway Vehicles - Gasoline | Motorcycles (MC) | Total: All Road Types | Mobile - On-Road non-Diesel Light Duty Vehicles |  | Retired | 11 | Highway Vehicles | 1 | Light-Duty Gas Vehicles & Motorcycles | 2 | Motorcycles
2201080110 | No | Onroad |  | 2011 | 2014-10-31 |  |  |  | Mobile Sources | Highway Vehicles - Gasoline | Motorcycles (MC) | Rural Interstate: Total | Mobile - On-Road non-Diesel Light Duty Vehicles |  | Retired | 11 | Highway Vehicles | 1 | Light-Duty Gas Vehicles & Motorcycles | 2 | Motorcycles
2201080111 | No | Onroad |  | 2002 | 2012-03-14 |  |  |  | Mobile Sources | Highway Vehicles - Gasoline | Motorcycles (MC) | Interstate: Rural Time 1 | Mobile - On-Road non-Diesel Light Duty Vehicles |  | Retired | 11 | Highway Vehicles | 1 | Light-Duty Gas Vehicles & Motorcycles | 2 | Motorcycles
2201080112 | No | Onroad |  | 2002 | 2012-03-14 |  |  |  | Mobile Sources | Highway Vehicles - Gasoline | Motorcycles (MC) | Interstate: Rural Time 2 | Mobile - On-Road non-Diesel Light Duty Vehicles |  | Retired | 11 | Highway Vehicles | 1 | Light-Duty Gas Vehicles & Motorcycles | 2 | Motorcycles
2201080113 | No | Onroad |  | 2002 | 2012-03-14 |  |  |  | Mobile Sources | Highway Vehicles - Gasoline | Motorcycles (MC) | Interstate: Rural Time 3 | Mobile - On-Road non-Diesel Light Duty Vehicles |  | Retired | 11 | Highway Vehicles | 1 | Light-Duty Gas Vehicles & Motorcycles | 2 | Motorcycles
2201080114 | No | Onroad |  | 2002 | 2012-03-14 |  |  |  | Mobile Sources | Highway Vehicles - Gasoline | Motorcycles (MC) | Interstate: Rural Time 4 | Mobile - On-Road non-Diesel Light Duty Vehicles |  | Retired | 11 | Highway Vehicles | 1 | Light-Duty Gas Vehicles & Motorcycles | 2 | Motorcycles
220108011B | No | Onroad |  | 2005 | 2012-03-14 |  |  |  | Mobile Sources | Highway Vehicles - Gasoline | Motorcycles (MC) | Rural Interstate: Brake Wear | Mobile - On-Road non-Diesel Light Duty Vehicles |  | Retired | 11 | Highway Vehicles | 1 | Light-Duty Gas Vehicles & Motorcycles | 2 | Motorcycles
220108011T | No | Onroad |  | 2005 | 2012-03-14 |  |  |  | Mobile Sources | Highway Vehicles - Gasoline | Motorcycles (MC) | Rural Interstate: Tire Wear | Mobile - On-Road non-Diesel Light Duty Vehicles |  | Retired | 11 | Highway Vehicles | 1 | Light-Duty Gas Vehicles & Motorcycles | 2 | Motorcycles
220108011V | No | Onroad |  | 2005 | 2012-03-14 |  |  |  | Mobile Sources | Highway Vehicles - Gasoline | Motorcycles (MC) | Rural Interstate: Evap (except Refueling) | Mobile - On-Road non-Diesel Light Duty Vehicles |  | Retired | 11 | Highway Vehicles | 1 | Light-Duty Gas Vehicles & Motorcycles | 2 | Motorcycles
220108011X | No | Onroad |  | 2005 | 2012-03-14 |  |  |  | Mobile Sources | Highway Vehicles - Gasoline | Motorcycles (MC) | Rural Interstate: Exhaust | Mobile - On-Road non-Diesel Light Duty Vehicles |  | Retired | 11 | Highway Vehicles | 1 | Light-Duty Gas Vehicles & Motorcycles | 2 | Motorcycles
2201080130 | No | Onroad |  | 2011 | 2014-10-31 |  |  |  | Mobile Sources | Highway Vehicles - Gasoline | Motorcycles (MC) | Rural Other Principal Arterial: Total | Mobile - On-Road non-Diesel Light Duty Vehicles |  | Retired | 11 | Highway Vehicles | 1 | Light-Duty Gas Vehicles & Motorcycles | 2 | Motorcycles
2201080131 | No | Onroad |  | 2002 | 2012-03-14 |  |  |  | Mobile Sources | Highway Vehicles - Gasoline | Motorcycles (MC) | Other Principal Arterial: Rural Time 1 | Mobile - On-Road non-Diesel Light Duty Vehicles |  | Retired | 11 | Highway Vehicles | 1 | Light-Duty Gas Vehicles & Motorcycles | 2 | Motorcycles
2201080132 | No | Onroad |  | 2002 | 2012-03-14 |  |  |  | Mobile Sources | Highway Vehicles - Gasoline | Motorcycles (MC) | Other Principal Arterial: Rural Time 2 | Mobile - On-Road non-Diesel Light Duty Vehicles |  | Retired | 11 | Highway Vehicles | 1 | Light-Duty Gas Vehicles & Motorcycles | 2 | Motorcycles
2201080133 | No | Onroad |  | 2002 | 2012-03-14 |  |  |  | Mobile Sources | Highway Vehicles - Gasoline | Motorcycles (MC) | Other Principal Arterial: Rural Time 3 | Mobile - On-Road non-Diesel Light Duty Vehicles |  | Retired | 11 | Highway Vehicles | 1 | Light-Duty Gas Vehicles & Motorcycles | 2 | Motorcycles
2201080134 | No | Onroad |  | 2002 | 2012-03-14 |  |  |  | Mobile Sources | Highway Vehicles - Gasoline | Motorcycles (MC) | Other Principal Arterial: Rural Time 4 | Mobile - On-Road non-Diesel Light Duty Vehicles |  | Retired | 11 | Highway Vehicles | 1 | Light-Duty Gas Vehicles & Motorcycles | 2 | Motorcycles
220108013B | No | Onroad |  | 2005 | 2012-03-14 |  |  |  | Mobile Sources | Highway Vehicles - Gasoline | Motorcycles (MC) | Rural Other Principal Arterial: Brake Wear | Mobile - On-Road non-Diesel Light Duty Vehicles |  | Retired | 11 | Highway Vehicles | 1 | Light-Duty Gas Vehicles & Motorcycles | 2 | Motorcycles
220108013T | No | Onroad |  | 2005 | 2012-03-14 |  |  |  | Mobile Sources | Highway Vehicles - Gasoline | Motorcycles (MC) | Rural Other Principal Arterial: Tire Wear | Mobile - On-Road non-Diesel Light Duty Vehicles |  | Retired | 11 | Highway Vehicles | 1 | Light-Duty Gas Vehicles & Motorcycles | 2 | Motorcycles
220108013V | No | Onroad |  | 2005 | 2012-03-14 |  |  |  | Mobile Sources | Highway Vehicles - Gasoline | Motorcycles (MC) | Rural Other Principal Arterial: Evap (except Refueling) | Mobile - On-Road non-Diesel Light Duty Vehicles |  | Retired | 11 | Highway Vehicles | 1 | Light-Duty Gas Vehicles & Motorcycles | 2 | Motorcycles
220108013X | No | Onroad |  | 2005 | 2012-03-14 |  |  |  | Mobile Sources | Highway Vehicles - Gasoline | Motorcycles (MC) | Rural Other Principal Arterial: Exhaust | Mobile - On-Road non-Diesel Light Duty Vehicles |  | Retired | 11 | Highway Vehicles | 1 | Light-Duty Gas Vehicles & Motorcycles | 2 | Motorcycles
2201080150 | No | Onroad |  | 2011 | 2014-10-31 |  |  |  | Mobile Sources | Highway Vehicles - Gasoline | Motorcycles (MC) | Rural Minor Arterial: Total | Mobile - On-Road non-Diesel Light Duty Vehicles |  | Retired | 11 | Highway Vehicles | 1 | Light-Duty Gas Vehicles & Motorcycles | 2 | Motorcycles
2201080151 | No | Onroad |  | 2002 | 2012-03-14 |  |  |  | Mobile Sources | Highway Vehicles - Gasoline | Motorcycles (MC) | Minor Arterial: Rural Time 1 | Mobile - On-Road non-Diesel Light Duty Vehicles |  | Retired | 11 | Highway Vehicles | 1 | Light-Duty Gas Vehicles & Motorcycles | 2 | Motorcycles
2201080152 | No | Onroad |  | 2002 | 2012-03-14 |  |  |  | Mobile Sources | Highway Vehicles - Gasoline | Motorcycles (MC) | Minor Arterial: Rural Time 2 | Mobile - On-Road non-Diesel Light Duty Vehicles |  | Retired | 11 | Highway Vehicles | 1 | Light-Duty Gas Vehicles & Motorcycles | 2 | Motorcycles
2201080153 | No | Onroad |  | 2002 | 2012-03-14 |  |  |  | Mobile Sources | Highway Vehicles - Gasoline | Motorcycles (MC) | Minor Arterial: Rural Time 3 | Mobile - On-Road non-Diesel Light Duty Vehicles |  | Retired | 11 | Highway Vehicles | 1 | Light-Duty Gas Vehicles & Motorcycles | 2 | Motorcycles
2201080154 | No | Onroad |  | 2002 | 2012-03-14 |  |  |  | Mobile Sources | Highway Vehicles - Gasoline | Motorcycles (MC) | Minor Arterial: Rural Time 4 | Mobile - On-Road non-Diesel Light Duty Vehicles |  | Retired | 11 | Highway Vehicles | 1 | Light-Duty Gas Vehicles & Motorcycles | 2 | Motorcycles
220108015B | No | Onroad |  | 2005 | 2012-03-14 |  |  |  | Mobile Sources | Highway Vehicles - Gasoline | Motorcycles (MC) | Rural Minor Arterial: Brake Wear | Mobile - On-Road non-Diesel Light Duty Vehicles |  | Retired | 11 | Highway Vehicles | 1 | Light-Duty Gas Vehicles & Motorcycles | 2 | Motorcycles
220108015T | No | Onroad |  | 2005 | 2012-03-14 |  |  |  | Mobile Sources | Highway Vehicles - Gasoline | Motorcycles (MC) | Rural Minor Arterial: Tire Wear | Mobile - On-Road non-Diesel Light Duty Vehicles |  | Retired | 11 | Highway Vehicles | 1 | Light-Duty Gas Vehicles & Motorcycles | 2 | Motorcycles
220108015V | No | Onroad |  | 2005 | 2012-03-14 |  |  |  | Mobile Sources | Highway Vehicles - Gasoline | Motorcycles (MC) | Rural Minor Arterial: Evap (except Refueling) | Mobile - On-Road non-Diesel Light Duty Vehicles |  | Retired | 11 | Highway Vehicles | 1 | Light-Duty Gas Vehicles & Motorcycles | 2 | Motorcycles
220108015X | No | Onroad |  | 2005 | 2012-03-14 |  |  |  | Mobile Sources | Highway Vehicles - Gasoline | Motorcycles (MC) | Rural Minor Arterial: Exhaust | Mobile - On-Road non-Diesel Light Duty Vehicles |  | Retired | 11 | Highway Vehicles | 1 | Light-Duty Gas Vehicles & Motorcycles | 2 | Motorcycles
2201080170 | No | Onroad |  | 2011 | 2014-10-31 |  |  |  | Mobile Sources | Highway Vehicles - Gasoline | Motorcycles (MC) | Rural Major Collector: Total | Mobile - On-Road non-Diesel Light Duty Vehicles |  | Retired | 11 | Highway Vehicles | 1 | Light-Duty Gas Vehicles & Motorcycles | 2 | Motorcycles
2201080171 | No | Onroad |  | 2002 | 2012-03-14 |  |  |  | Mobile Sources | Highway Vehicles - Gasoline | Motorcycles (MC) | Major Collector: Rural Time 1 | Mobile - On-Road non-Diesel Light Duty Vehicles |  | Retired | 11 | Highway Vehicles | 1 | Light-Duty Gas Vehicles & Motorcycles | 2 | Motorcycles
2201080172 | No | Onroad |  | 2002 | 2012-03-14 |  |  |  | Mobile Sources | Highway Vehicles - Gasoline | Motorcycles (MC) | Major Collector: Rural Time 2 | Mobile - On-Road non-Diesel Light Duty Vehicles |  | Retired | 11 | Highway Vehicles | 1 | Light-Duty Gas Vehicles & Motorcycles | 2 | Motorcycles
2201080173 | No | Onroad |  | 2002 | 2012-03-14 |  |  |  | Mobile Sources | Highway Vehicles - Gasoline | Motorcycles (MC) | Major Collector: Rural Time 3 | Mobile - On-Road non-Diesel Light Duty Vehicles |  | Retired | 11 | Highway Vehicles | 1 | Light-Duty Gas Vehicles & Motorcycles | 2 | Motorcycles
2201080174 | No | Onroad |  | 2002 | 2012-03-14 |  |  |  | Mobile Sources | Highway Vehicles - Gasoline | Motorcycles (MC) | Major Collector: Rural Time 4 | Mobile - On-Road non-Diesel Light Duty Vehicles |  | Retired | 11 | Highway Vehicles | 1 | Light-Duty Gas Vehicles & Motorcycles | 2 | Motorcycles
220108017B | No | Onroad |  | 2005 | 2012-03-14 |  |  |  | Mobile Sources | Highway Vehicles - Gasoline | Motorcycles (MC) | Rural Major Collector: Brake Wear | Mobile - On-Road non-Diesel Light Duty Vehicles |  | Retired | 11 | Highway Vehicles | 1 | Light-Duty Gas Vehicles & Motorcycles | 2 | Motorcycles
220108017T | No | Onroad |  | 2005 | 2012-03-14 |  |  |  | Mobile Sources | Highway Vehicles - Gasoline | Motorcycles (MC) | Rural Major Collector: Tire Wear | Mobile - On-Road non-Diesel Light Duty Vehicles |  | Retired | 11 | Highway Vehicles | 1 | Light-Duty Gas Vehicles & Motorcycles | 2 | Motorcycles
220108017V | No | Onroad |  | 2005 | 2012-03-14 |  |  |  | Mobile Sources | Highway Vehicles - Gasoline | Motorcycles (MC) | Rural Major Collector: Evap (except Refueling) | Mobile - On-Road non-Diesel Light Duty Vehicles |  | Retired | 11 | Highway Vehicles | 1 | Light-Duty Gas Vehicles & Motorcycles | 2 | Motorcycles
220108017X | No | Onroad |  | 2005 | 2012-03-14 |  |  |  | Mobile Sources | Highway Vehicles - Gasoline | Motorcycles (MC) | Rural Major Collector: Exhaust | Mobile - On-Road non-Diesel Light Duty Vehicles |  | Retired | 11 | Highway Vehicles | 1 | Light-Duty Gas Vehicles & Motorcycles | 2 | Motorcycles
2201080190 | No | Onroad |  | 2011 | 2014-10-31 |  |  |  | Mobile Sources | Highway Vehicles - Gasoline | Motorcycles (MC) | Rural Minor Collector: Total | Mobile - On-Road non-Diesel Light Duty Vehicles |  | Retired | 11 | Highway Vehicles | 1 | Light-Duty Gas Vehicles & Motorcycles | 2 | Motorcycles
2201080191 | No | Onroad |  | 2002 | 2012-03-14 |  |  |  | Mobile Sources | Highway Vehicles - Gasoline | Motorcycles (MC) | Minor Collector: Rural Time 1 | Mobile - On-Road non-Diesel Light Duty Vehicles |  | Retired | 11 | Highway Vehicles | 1 | Light-Duty Gas Vehicles & Motorcycles | 2 | Motorcycles
2201080192 | No | Onroad |  | 2002 | 2012-03-14 |  |  |  | Mobile Sources | Highway Vehicles - Gasoline | Motorcycles (MC) | Minor Collector: Rural Time 2 | Mobile - On-Road non-Diesel Light Duty Vehicles |  | Retired | 11 | Highway Vehicles | 1 | Light-Duty Gas Vehicles & Motorcycles | 2 | Motorcycles
2201080193 | No | Onroad |  | 2002 | 2012-03-14 |  |  |  | Mobile Sources | Highway Vehicles - Gasoline | Motorcycles (MC) | Minor Collector: Rural Time 3 | Mobile - On-Road non-Diesel Light Duty Vehicles |  | Retired | 11 | Highway Vehicles | 1 | Light-Duty Gas Vehicles & Motorcycles | 2 | Motorcycles
2201080194 | No | Onroad |  | 2002 | 2012-03-14 |  |  |  | Mobile Sources | Highway Vehicles - Gasoline | Motorcycles (MC) | Minor Collector: Rural Time 4 | Mobile - On-Road non-Diesel Light Duty Vehicles |  | Retired | 11 | Highway Vehicles | 1 | Light-Duty Gas Vehicles & Motorcycles | 2 | Motorcycles
220108019B | No | Onroad |  | 2005 | 2012-03-14 |  |  |  | Mobile Sources | Highway Vehicles - Gasoline | Motorcycles (MC) | Rural Minor Collector: Brake Wear | Mobile - On-Road non-Diesel Light Duty Vehicles |  | Retired | 11 | Highway Vehicles | 1 | Light-Duty Gas Vehicles & Motorcycles | 2 | Motorcycles
220108019T | No | Onroad |  | 2005 | 2012-03-14 |  |  |  | Mobile Sources | Highway Vehicles - Gasoline | Motorcycles (MC) | Rural Minor Collector: Tire Wear | Mobile - On-Road non-Diesel Light Duty Vehicles |  | Retired | 11 | Highway Vehicles | 1 | Light-Duty Gas Vehicles & Motorcycles | 2 | Motorcycles
220108019V | No | Onroad |  | 2005 | 2012-03-14 |  |  |  | Mobile Sources | Highway Vehicles - Gasoline | Motorcycles (MC) | Rural Minor Collector: Evap (except Refueling) | Mobile - On-Road non-Diesel Light Duty Vehicles |  | Retired | 11 | Highway Vehicles | 1 | Light-Duty Gas Vehicles & Motorcycles | 2 | Motorcycles
220108019X | No | Onroad |  | 2005 | 2012-03-14 |  |  |  | Mobile Sources | Highway Vehicles - Gasoline | Motorcycles (MC) | Rural Minor Collector: Exhaust | Mobile - On-Road non-Diesel Light Duty Vehicles |  | Retired | 11 | Highway Vehicles | 1 | Light-Duty Gas Vehicles & Motorcycles | 2 | Motorcycles
2201080210 | No | Onroad |  | 2011 | 2014-10-31 |  |  |  | Mobile Sources | Highway Vehicles - Gasoline | Motorcycles (MC) | Rural Local: Total | Mobile - On-Road non-Diesel Light Duty Vehicles |  | Retired | 11 | Highway Vehicles | 1 | Light-Duty Gas Vehicles & Motorcycles | 2 | Motorcycles
2201080211 | No | Onroad |  | 2002 | 2012-03-14 |  |  |  | Mobile Sources | Highway Vehicles - Gasoline | Motorcycles (MC) | Local: Rural Time 1 | Mobile - On-Road non-Diesel Light Duty Vehicles |  | Retired | 11 | Highway Vehicles | 1 | Light-Duty Gas Vehicles & Motorcycles | 2 | Motorcycles
2201080212 | No | Onroad |  | 2002 | 2012-03-14 |  |  |  | Mobile Sources | Highway Vehicles - Gasoline | Motorcycles (MC) | Local: Rural Time 2 | Mobile - On-Road non-Diesel Light Duty Vehicles |  | Retired | 11 | Highway Vehicles | 1 | Light-Duty Gas Vehicles & Motorcycles | 2 | Motorcycles
2201080213 | No | Onroad |  | 2002 | 2012-03-14 |  |  |  | Mobile Sources | Highway Vehicles - Gasoline | Motorcycles (MC) | Local: Rural Time 3 | Mobile - On-Road non-Diesel Light Duty Vehicles |  | Retired | 11 | Highway Vehicles | 1 | Light-Duty Gas Vehicles & Motorcycles | 2 | Motorcycles
2201080214 | No | Onroad |  | 2002 | 2012-03-14 |  |  |  | Mobile Sources | Highway Vehicles - Gasoline | Motorcycles (MC) | Local: Rural Time 4 | Mobile - On-Road non-Diesel Light Duty Vehicles |  | Retired | 11 | Highway Vehicles | 1 | Light-Duty Gas Vehicles & Motorcycles | 2 | Motorcycles
220108021B | No | Onroad |  | 2005 | 2012-03-14 |  |  |  | Mobile Sources | Highway Vehicles - Gasoline | Motorcycles (MC) | Rural Local: Brake Wear | Mobile - On-Road non-Diesel Light Duty Vehicles |  | Retired | 11 | Highway Vehicles | 1 | Light-Duty Gas Vehicles & Motorcycles | 2 | Motorcycles
220108021T | No | Onroad |  | 2005 | 2012-03-14 |  |  |  | Mobile Sources | Highway Vehicles - Gasoline | Motorcycles (MC) | Rural Local: Tire Wear | Mobile - On-Road non-Diesel Light Duty Vehicles |  | Retired | 11 | Highway Vehicles | 1 | Light-Duty Gas Vehicles & Motorcycles | 2 | Motorcycles
220108021V | No | Onroad |  | 2005 | 2012-03-14 |  |  |  | Mobile Sources | Highway Vehicles - Gasoline | Motorcycles (MC) | Rural Local: Evap (except Refueling) | Mobile - On-Road non-Diesel Light Duty Vehicles |  | Retired | 11 | Highway Vehicles | 1 | Light-Duty Gas Vehicles & Motorcycles | 2 | Motorcycles
220108021X | No | Onroad |  | 2005 | 2012-03-14 |  |  |  | Mobile Sources | Highway Vehicles - Gasoline | Motorcycles (MC) | Rural Local: Exhaust | Mobile - On-Road non-Diesel Light Duty Vehicles |  | Retired | 11 | Highway Vehicles | 1 | Light-Duty Gas Vehicles & Motorcycles | 2 | Motorcycles
2201080230 | No | Onroad |  | 2011 | 2014-10-31 |  |  |  | Mobile Sources | Highway Vehicles - Gasoline | Motorcycles (MC) | Urban Interstate: Total | Mobile - On-Road non-Diesel Light Duty Vehicles |  | Retired | 11 | Highway Vehicles | 1 | Light-Duty Gas Vehicles & Motorcycles | 2 | Motorcycles
2201080231 | No | Onroad |  | 2002 | 2012-03-14 |  |  |  | Mobile Sources | Highway Vehicles - Gasoline | Motorcycles (MC) | Interstate: Urban Time 1 | Mobile - On-Road non-Diesel Light Duty Vehicles |  | Retired | 11 | Highway Vehicles | 1 | Light-Duty Gas Vehicles & Motorcycles | 2 | Motorcycles
2201080232 | No | Onroad |  | 2002 | 2012-03-14 |  |  |  | Mobile Sources | Highway Vehicles - Gasoline | Motorcycles (MC) | Interstate: Urban Time 2 | Mobile - On-Road non-Diesel Light Duty Vehicles |  | Retired | 11 | Highway Vehicles | 1 | Light-Duty Gas Vehicles & Motorcycles | 2 | Motorcycles
2201080233 | No | Onroad |  | 2002 | 2012-03-14 |  |  |  | Mobile Sources | Highway Vehicles - Gasoline | Motorcycles (MC) | Interstate: Urban Time 3 | Mobile - On-Road non-Diesel Light Duty Vehicles |  | Retired | 11 | Highway Vehicles | 1 | Light-Duty Gas Vehicles & Motorcycles | 2 | Motorcycles
2201080234 | No | Onroad |  | 2002 | 2012-03-14 |  |  |  | Mobile Sources | Highway Vehicles - Gasoline | Motorcycles (MC) | Interstate: Urban Time 4 | Mobile - On-Road non-Diesel Light Duty Vehicles |  | Retired | 11 | Highway Vehicles | 1 | Light-Duty Gas Vehicles & Motorcycles | 2 | Motorcycles
220108023B | No | Onroad |  | 2005 | 2012-03-14 |  |  |  | Mobile Sources | Highway Vehicles - Gasoline | Motorcycles (MC) | Urban Interstate: Brake Wear | Mobile - On-Road non-Diesel Light Duty Vehicles |  | Retired | 11 | Highway Vehicles | 1 | Light-Duty Gas Vehicles & Motorcycles | 2 | Motorcycles
220108023T | No | Onroad |  | 2005 | 2012-03-14 |  |  |  | Mobile Sources | Highway Vehicles - Gasoline | Motorcycles (MC) | Urban Interstate: Tire Wear | Mobile - On-Road non-Diesel Light Duty Vehicles |  | Retired | 11 | Highway Vehicles | 1 | Light-Duty Gas Vehicles & Motorcycles | 2 | Motorcycles
220108023V | No | Onroad |  | 2005 | 2012-03-14 |  |  |  | Mobile Sources | Highway Vehicles - Gasoline | Motorcycles (MC) | Urban Interstate: Evap (except Refueling) | Mobile - On-Road non-Diesel Light Duty Vehicles |  | Retired | 11 | Highway Vehicles | 1 | Light-Duty Gas Vehicles & Motorcycles | 2 | Motorcycles
220108023X | No | Onroad |  | 2005 | 2012-03-14 |  |  |  | Mobile Sources | Highway Vehicles - Gasoline | Motorcycles (MC) | Urban Interstate: Exhaust | Mobile - On-Road non-Diesel Light Duty Vehicles |  | Retired | 11 | Highway Vehicles | 1 | Light-Duty Gas Vehicles & Motorcycles | 2 | Motorcycles
2201080250 | No | Onroad |  | 2011 | 2014-10-31 |  |  |  | Mobile Sources | Highway Vehicles - Gasoline | Motorcycles (MC) | Urban Other Freeways and Expressways: Total | Mobile - On-Road non-Diesel Light Duty Vehicles |  | Retired | 11 | Highway Vehicles | 1 | Light-Duty Gas Vehicles & Motorcycles | 2 | Motorcycles
2201080251 | No | Onroad |  | 2002 | 2012-03-14 |  |  |  | Mobile Sources | Highway Vehicles - Gasoline | Motorcycles (MC) | Other Freeways and Expressways: Urban Time 1 | Mobile - On-Road non-Diesel Light Duty Vehicles |  | Retired | 11 | Highway Vehicles | 1 | Light-Duty Gas Vehicles & Motorcycles | 2 | Motorcycles
2201080252 | No | Onroad |  | 2002 | 2012-03-14 |  |  |  | Mobile Sources | Highway Vehicles - Gasoline | Motorcycles (MC) | Other Freeways and Expressways: Urban Time 2 | Mobile - On-Road non-Diesel Light Duty Vehicles |  | Retired | 11 | Highway Vehicles | 1 | Light-Duty Gas Vehicles & Motorcycles | 2 | Motorcycles
2201080253 | No | Onroad |  | 2002 | 2012-03-14 |  |  |  | Mobile Sources | Highway Vehicles - Gasoline | Motorcycles (MC) | Other Freeways and Expressways: Urban Time 3 | Mobile - On-Road non-Diesel Light Duty Vehicles |  | Retired | 11 | Highway Vehicles | 1 | Light-Duty Gas Vehicles & Motorcycles | 2 | Motorcycles
2201080254 | No | Onroad |  | 2002 | 2012-03-14 |  |  |  | Mobile Sources | Highway Vehicles - Gasoline | Motorcycles (MC) | Other Freeways and Expressways: Urban Time 4 | Mobile - On-Road non-Diesel Light Duty Vehicles |  | Retired | 11 | Highway Vehicles | 1 | Light-Duty Gas Vehicles & Motorcycles | 2 | Motorcycles
220108025B | No | Onroad |  | 2005 | 2012-03-14 |  |  |  | Mobile Sources | Highway Vehicles - Gasoline | Motorcycles (MC) | Urban Other Freeways and Expressways: Brake Wear | Mobile - On-Road non-Diesel Light Duty Vehicles |  | Retired | 11 | Highway Vehicles | 1 | Light-Duty Gas Vehicles & Motorcycles | 2 | Motorcycles
220108025T | No | Onroad |  | 2005 | 2012-03-14 |  |  |  | Mobile Sources | Highway Vehicles - Gasoline | Motorcycles (MC) | Urban Other Freeways and Expressways: Tire Wear | Mobile - On-Road non-Diesel Light Duty Vehicles |  | Retired | 11 | Highway Vehicles | 1 | Light-Duty Gas Vehicles & Motorcycles | 2 | Motorcycles
220108025V | No | Onroad |  | 2005 | 2012-03-14 |  |  |  | Mobile Sources | Highway Vehicles - Gasoline | Motorcycles (MC) | Urban Other Freeways and Expressways: Evap (except Refueling) | Mobile - On-Road non-Diesel Light Duty Vehicles |  | Retired | 11 | Highway Vehicles | 1 | Light-Duty Gas Vehicles & Motorcycles | 2 | Motorcycles
220108025X | No | Onroad |  | 2005 | 2012-03-14 |  |  |  | Mobile Sources | Highway Vehicles - Gasoline | Motorcycles (MC) | Urban Other Freeways and Expressways: Exhaust | Mobile - On-Road non-Diesel Light Duty Vehicles |  | Retired | 11 | Highway Vehicles | 1 | Light-Duty Gas Vehicles & Motorcycles | 2 | Motorcycles
2201080270 | No | Onroad |  | 2011 | 2014-10-31 |  |  |  | Mobile Sources | Highway Vehicles - Gasoline | Motorcycles (MC) | Urban Other Principal Arterial: Total | Mobile - On-Road non-Diesel Light Duty Vehicles |  | Retired | 11 | Highway Vehicles | 1 | Light-Duty Gas Vehicles & Motorcycles | 2 | Motorcycles
2201080271 | No | Onroad |  | 2002 | 2012-03-14 |  |  |  | Mobile Sources | Highway Vehicles - Gasoline | Motorcycles (MC) | Other Principal Arterial: Urban Time 1 | Mobile - On-Road non-Diesel Light Duty Vehicles |  | Retired | 11 | Highway Vehicles | 1 | Light-Duty Gas Vehicles & Motorcycles | 2 | Motorcycles
2201080272 | No | Onroad |  | 2002 | 2012-03-14 |  |  |  | Mobile Sources | Highway Vehicles - Gasoline | Motorcycles (MC) | Other Principal Arterial: Urban Time 2 | Mobile - On-Road non-Diesel Light Duty Vehicles |  | Retired | 11 | Highway Vehicles | 1 | Light-Duty Gas Vehicles & Motorcycles | 2 | Motorcycles
2201080273 | No | Onroad |  | 2002 | 2012-03-14 |  |  |  | Mobile Sources | Highway Vehicles - Gasoline | Motorcycles (MC) | Other Principal Arterial: Urban Time 3 | Mobile - On-Road non-Diesel Light Duty Vehicles |  | Retired | 11 | Highway Vehicles | 1 | Light-Duty Gas Vehicles & Motorcycles | 2 | Motorcycles
2201080274 | No | Onroad |  | 2002 | 2012-03-14 |  |  |  | Mobile Sources | Highway Vehicles - Gasoline | Motorcycles (MC) | Other Principal Arterial: Urban Time 4 | Mobile - On-Road non-Diesel Light Duty Vehicles |  | Retired | 11 | Highway Vehicles | 1 | Light-Duty Gas Vehicles & Motorcycles | 2 | Motorcycles
220108027B | No | Onroad |  | 2005 | 2012-03-14 |  |  |  | Mobile Sources | Highway Vehicles - Gasoline | Motorcycles (MC) | Urban Other Principal Arterial: Brake Wear | Mobile - On-Road non-Diesel Light Duty Vehicles |  | Retired | 11 | Highway Vehicles | 1 | Light-Duty Gas Vehicles & Motorcycles | 2 | Motorcycles
220108027T | No | Onroad |  | 2005 | 2012-03-14 |  |  |  | Mobile Sources | Highway Vehicles - Gasoline | Motorcycles (MC) | Urban Other Principal Arterial: Tire Wear | Mobile - On-Road non-Diesel Light Duty Vehicles |  | Retired | 11 | Highway Vehicles | 1 | Light-Duty Gas Vehicles & Motorcycles | 2 | Motorcycles
220108027V | No | Onroad |  | 2005 | 2012-03-14 |  |  |  | Mobile Sources | Highway Vehicles - Gasoline | Motorcycles (MC) | Urban Other Principal Arterial: Evap (except Refueling) | Mobile - On-Road non-Diesel Light Duty Vehicles |  | Retired | 11 | Highway Vehicles | 1 | Light-Duty Gas Vehicles & Motorcycles | 2 | Motorcycles
220108027X | No | Onroad |  | 2005 | 2012-03-14 |  |  |  | Mobile Sources | Highway Vehicles - Gasoline | Motorcycles (MC) | Urban Other Principal Arterial: Exhaust | Mobile - On-Road non-Diesel Light Duty Vehicles |  | Retired | 11 | Highway Vehicles | 1 | Light-Duty Gas Vehicles & Motorcycles | 2 | Motorcycles
2201080290 | No | Onroad |  | 2011 | 2014-10-31 |  |  |  | Mobile Sources | Highway Vehicles - Gasoline | Motorcycles (MC) | Urban Minor Arterial: Total | Mobile - On-Road non-Diesel Light Duty Vehicles |  | Retired | 11 | Highway Vehicles | 1 | Light-Duty Gas Vehicles & Motorcycles | 2 | Motorcycles
2201080291 | No | Onroad |  | 2002 | 2012-03-14 |  |  |  | Mobile Sources | Highway Vehicles - Gasoline | Motorcycles (MC) | Minor Arterial: Urban Time 1 | Mobile - On-Road non-Diesel Light Duty Vehicles |  | Retired | 11 | Highway Vehicles | 1 | Light-Duty Gas Vehicles & Motorcycles | 2 | Motorcycles
2201080292 | No | Onroad |  | 2002 | 2012-03-14 |  |  |  | Mobile Sources | Highway Vehicles - Gasoline | Motorcycles (MC) | Minor Arterial: Urban Time 2 | Mobile - On-Road non-Diesel Light Duty Vehicles |  | Retired | 11 | Highway Vehicles | 1 | Light-Duty Gas Vehicles & Motorcycles | 2 | Motorcycles
2201080293 | No | Onroad |  | 2002 | 2012-03-14 |  |  |  | Mobile Sources | Highway Vehicles - Gasoline | Motorcycles (MC) | Minor Arterial: Urban Time 3 | Mobile - On-Road non-Diesel Light Duty Vehicles |  | Retired | 11 | Highway Vehicles | 1 | Light-Duty Gas Vehicles & Motorcycles | 2 | Motorcycles
2201080294 | No | Onroad |  | 2002 | 2012-03-14 |  |  |  | Mobile Sources | Highway Vehicles - Gasoline | Motorcycles (MC) | Minor Arterial: Urban Time 4 | Mobile - On-Road non-Diesel Light Duty Vehicles |  | Retired | 11 | Highway Vehicles | 1 | Light-Duty Gas Vehicles & Motorcycles | 2 | Motorcycles
220108029B | No | Onroad |  | 2005 | 2012-03-14 |  |  |  | Mobile Sources | Highway Vehicles - Gasoline | Motorcycles (MC) | Urban Minor Arterial: Brake Wear | Mobile - On-Road non-Diesel Light Duty Vehicles |  | Retired | 11 | Highway Vehicles | 1 | Light-Duty Gas Vehicles & Motorcycles | 2 | Motorcycles
220108029T | No | Onroad |  | 2005 | 2012-03-14 |  |  |  | Mobile Sources | Highway Vehicles - Gasoline | Motorcycles (MC) | Urban Minor Arterial: Tire Wear | Mobile - On-Road non-Diesel Light Duty Vehicles |  | Retired | 11 | Highway Vehicles | 1 | Light-Duty Gas Vehicles & Motorcycles | 2 | Motorcycles
220108029V | No | Onroad |  | 2005 | 2012-03-14 |  |  |  | Mobile Sources | Highway Vehicles - Gasoline | Motorcycles (MC) | Urban Minor Arterial: Evap (except Refueling) | Mobile - On-Road non-Diesel Light Duty Vehicles |  | Retired | 11 | Highway Vehicles | 1 | Light-Duty Gas Vehicles & Motorcycles | 2 | Motorcycles
220108029X | No | Onroad |  | 2005 | 2012-03-14 |  |  |  | Mobile Sources | Highway Vehicles - Gasoline | Motorcycles (MC) | Urban Minor Arterial: Exhaust | Mobile - On-Road non-Diesel Light Duty Vehicles |  | Retired | 11 | Highway Vehicles | 1 | Light-Duty Gas Vehicles & Motorcycles | 2 | Motorcycles
2201080310 | No | Onroad |  | 2011 | 2014-10-31 |  |  |  | Mobile Sources | Highway Vehicles - Gasoline | Motorcycles (MC) | Urban Collector: Total | Mobile - On-Road non-Diesel Light Duty Vehicles |  | Retired | 11 | Highway Vehicles | 1 | Light-Duty Gas Vehicles & Motorcycles | 2 | Motorcycles
2201080311 | No | Onroad |  | 2002 | 2012-03-14 |  |  |  | Mobile Sources | Highway Vehicles - Gasoline | Motorcycles (MC) | Collector: Urban Time 1 | Mobile - On-Road non-Diesel Light Duty Vehicles |  | Retired | 11 | Highway Vehicles | 1 | Light-Duty Gas Vehicles & Motorcycles | 2 | Motorcycles
2201080312 | No | Onroad |  | 2002 | 2012-03-14 |  |  |  | Mobile Sources | Highway Vehicles - Gasoline | Motorcycles (MC) | Collector: Urban Time 2 | Mobile - On-Road non-Diesel Light Duty Vehicles |  | Retired | 11 | Highway Vehicles | 1 | Light-Duty Gas Vehicles & Motorcycles | 2 | Motorcycles
2201080313 | No | Onroad |  | 2002 | 2012-03-14 |  |  |  | Mobile Sources | Highway Vehicles - Gasoline | Motorcycles (MC) | Collector: Urban Time 3 | Mobile - On-Road non-Diesel Light Duty Vehicles |  | Retired | 11 | Highway Vehicles | 1 | Light-Duty Gas Vehicles & Motorcycles | 2 | Motorcycles
2201080314 | No | Onroad |  | 2002 | 2012-03-14 |  |  |  | Mobile Sources | Highway Vehicles - Gasoline | Motorcycles (MC) | Collector: Urban Time 4 | Mobile - On-Road non-Diesel Light Duty Vehicles |  | Retired | 11 | Highway Vehicles | 1 | Light-Duty Gas Vehicles & Motorcycles | 2 | Motorcycles
220108031B | No | Onroad |  | 2005 | 2012-03-14 |  |  |  | Mobile Sources | Highway Vehicles - Gasoline | Motorcycles (MC) | Urban Collector: Brake Wear | Mobile - On-Road non-Diesel Light Duty Vehicles |  | Retired | 11 | Highway Vehicles | 1 | Light-Duty Gas Vehicles & Motorcycles | 2 | Motorcycles
220108031T | No | Onroad |  | 2005 | 2012-03-14 |  |  |  | Mobile Sources | Highway Vehicles - Gasoline | Motorcycles (MC) | Urban Collector: Tire Wear | Mobile - On-Road non-Diesel Light Duty Vehicles |  | Retired | 11 | Highway Vehicles | 1 | Light-Duty Gas Vehicles & Motorcycles | 2 | Motorcycles
220108031V | No | Onroad |  | 2005 | 2012-03-14 |  |  |  | Mobile Sources | Highway Vehicles - Gasoline | Motorcycles (MC) | Urban Collector: Evap (except Refueling) | Mobile - On-Road non-Diesel Light Duty Vehicles |  | Retired | 11 | Highway Vehicles | 1 | Light-Duty Gas Vehicles & Motorcycles | 2 | Motorcycles
220108031X | No | Onroad |  | 2005 | 2012-03-14 |  |  |  | Mobile Sources | Highway Vehicles - Gasoline | Motorcycles (MC) | Urban Collector: Exhaust | Mobile - On-Road non-Diesel Light Duty Vehicles |  | Retired | 11 | Highway Vehicles | 1 | Light-Duty Gas Vehicles & Motorcycles | 2 | Motorcycles
2201080330 | No | Onroad |  | 2011 | 2014-10-31 |  |  |  | Mobile Sources | Highway Vehicles - Gasoline | Motorcycles (MC) | Urban Local: Total | Mobile - On-Road non-Diesel Light Duty Vehicles |  | Retired | 11 | Highway Vehicles | 1 | Light-Duty Gas Vehicles & Motorcycles | 2 | Motorcycles
2201080331 | No | Onroad |  | 2002 | 2012-03-14 |  |  |  | Mobile Sources | Highway Vehicles - Gasoline | Motorcycles (MC) | Local: Urban Time 1 | Mobile - On-Road non-Diesel Light Duty Vehicles |  | Retired | 11 | Highway Vehicles | 1 | Light-Duty Gas Vehicles & Motorcycles | 2 | Motorcycles
2201080332 | No | Onroad |  | 2002 | 2012-03-14 |  |  |  | Mobile Sources | Highway Vehicles - Gasoline | Motorcycles (MC) | Local: Urban Time 2 | Mobile - On-Road non-Diesel Light Duty Vehicles |  | Retired | 11 | Highway Vehicles | 1 | Light-Duty Gas Vehicles & Motorcycles | 2 | Motorcycles
2201080333 | No | Onroad |  | 2002 | 2012-03-14 |  |  |  | Mobile Sources | Highway Vehicles - Gasoline | Motorcycles (MC) | Local: Urban Time 3 | Mobile - On-Road non-Diesel Light Duty Vehicles |  | Retired | 11 | Highway Vehicles | 1 | Light-Duty Gas Vehicles & Motorcycles | 2 | Motorcycles
2201080334 | No | Onroad |  | 2002 | 2012-03-14 |  |  |  | Mobile Sources | Highway Vehicles - Gasoline | Motorcycles (MC) | Local: Urban Time 4 | Mobile - On-Road non-Diesel Light Duty Vehicles |  | Retired | 11 | Highway Vehicles | 1 | Light-Duty Gas Vehicles & Motorcycles | 2 | Motorcycles
220108033B | No | Onroad |  | 2005 | 2012-03-14 |  |  |  | Mobile Sources | Highway Vehicles - Gasoline | Motorcycles (MC) | Urban Local: Brake Wear | Mobile - On-Road non-Diesel Light Duty Vehicles |  | Retired | 11 | Highway Vehicles | 1 | Light-Duty Gas Vehicles & Motorcycles | 2 | Motorcycles
220108033T | No | Onroad |  | 2005 | 2012-03-14 |  |  |  | Mobile Sources | Highway Vehicles - Gasoline | Motorcycles (MC) | Urban Local: Tire Wear | Mobile - On-Road non-Diesel Light Duty Vehicles |  | Retired | 11 | Highway Vehicles | 1 | Light-Duty Gas Vehicles & Motorcycles | 2 | Motorcycles
220108033V | No | Onroad |  | 2005 | 2012-03-14 |  |  |  | Mobile Sources | Highway Vehicles - Gasoline | Motorcycles (MC) | Urban Local: Evap (except Refueling) | Mobile - On-Road non-Diesel Light Duty Vehicles |  | Retired | 11 | Highway Vehicles | 1 | Light-Duty Gas Vehicles & Motorcycles | 2 | Motorcycles
220108033X | No | Onroad |  | 2005 | 2012-03-14 |  |  |  | Mobile Sources | Highway Vehicles - Gasoline | Motorcycles (MC) | Urban Local: Exhaust | Mobile - On-Road non-Diesel Light Duty Vehicles |  | Retired | 11 | Highway Vehicles | 1 | Light-Duty Gas Vehicles & Motorcycles | 2 | Motorcycles
2201080350 | No | Onroad |  | 2008 | 2012-03-14 |  |  |  | Mobile Sources | Highway Vehicles - Gasoline | Motorcycles (MC) | Parking Area: Rural | Mobile - On-Road non-Diesel Light Duty Vehicles |  | Retired | 11 | Highway Vehicles | 1 | Light-Duty Gas Vehicles & Motorcycles | 2 | Motorcycles
2201080370 | No | Onroad |  | 2008 | 2012-03-14 |  |  |  | Mobile Sources | Highway Vehicles - Gasoline | Motorcycles (MC) | Parking Area: Urban | Mobile - On-Road non-Diesel Light Duty Vehicles |  | Retired | 11 | Highway Vehicles | 1 | Light-Duty Gas Vehicles & Motorcycles | 2 | Motorcycles
2201080390 | No | Onroad | No | 2011 | 2014-10-31 |  |  |  | Mobile Sources | Highway Vehicles - Gasoline | Motorcycles (MC) | Parking Area: Total | Mobile - On-Road non-Diesel Light Duty Vehicles |  | Retired | 11 | Highway Vehicles | 1 | Light-Duty Gas Vehicles & Motorcycles | 2 | Motorcycles
2201110080 | No | Onroad |  |  | 2014-11-25 |  |  |  | Mobile Sources | Highway Vehicles - Gasoline | Motorcycle | All on and off-network processes except refueling | Mobile - On-Road non-Diesel Light Duty Vehicles | Mobile-Motorcycle-Gas | Active | 11 | Highway Vehicles | 14 | Gasoline | 2 | Light Duty
2201210080 | No | Onroad |  |  | 2014-11-25 |  |  |  | Mobile Sources | Highway Vehicles - Gasoline | Passenger Car | All on and off-network processes except refueling | Mobile - On-Road non-Diesel Light Duty Vehicles | Mobile-Passenger Car-Gas | Active | 11 | Highway Vehicles | 14 | Gasoline | 2 | Light Duty
2201310080 | No | Onroad |  |  | 2014-11-25 |  |  |  | Mobile Sources | Highway Vehicles - Gasoline | Passenger Truck | All on and off-network processes except refueling | Mobile - On-Road non-Diesel Light Duty Vehicles | Mobile-Passenger Truck-Gas | Active | 11 | Highway Vehicles | 14 | Gasoline | 2 | Light Duty
2201320080 | No | Onroad |  |  | 2014-11-25 |  |  |  | Mobile Sources | Highway Vehicles - Gasoline | Light Commercial Truck | All on and off-network processes except refueling | Mobile - On-Road non-Diesel Light Duty Vehicles | Mobile-Light Commercial Truck-Gas | Active | 11 | Highway Vehicles | 14 | Gasoline | 2 | Light Duty
2201410080 | No | Onroad |  |  | 2014-11-25 |  |  |  | Mobile Sources | Highway Vehicles - Gasoline | Intercity Bus | All on and off-network processes except refueling | Mobile - On-Road non-Diesel Heavy Duty Vehicles | Mobile-Intercity Bus-Gas | Active | 11 | Highway Vehicles | 14 | Gasoline | 1 | Heavy Duty
2201420080 | No | Onroad |  |  | 2014-11-25 |  |  |  | Mobile Sources | Highway Vehicles - Gasoline | Transit Bus | All on and off-network processes except refueling | Mobile - On-Road non-Diesel Heavy Duty Vehicles | Mobile-Transit Bus-Gas | Active | 11 | Highway Vehicles | 14 | Gasoline | 1 | Heavy Duty
2201430080 | No | Onroad |  |  | 2014-11-25 |  |  |  | Mobile Sources | Highway Vehicles - Gasoline | School Bus | All on and off-network processes except refueling | Mobile - On-Road non-Diesel Heavy Duty Vehicles | Mobile-School Bus-Gas | Active | 11 | Highway Vehicles | 14 | Gasoline | 1 | Heavy Duty
2201510080 | No | Onroad |  |  | 2014-11-25 |  |  |  | Mobile Sources | Highway Vehicles - Gasoline | Refuse Truck | All on and off-network processes except refueling | Mobile - On-Road non-Diesel Heavy Duty Vehicles | Mobile-Refuse Truck-Gas | Active | 11 | Highway Vehicles | 14 | Gasoline | 1 | Heavy Duty
2201520080 | No | Onroad |  |  | 2014-11-25 |  |  |  | Mobile Sources | Highway Vehicles - Gasoline | Single Unit Short-haul Truck | All on and off-network processes except refueling | Mobile - On-Road non-Diesel Heavy Duty Vehicles | Mobile-Single Unit Short-haul Truck-Gas | Active | 11 | Highway Vehicles | 14 | Gasoline | 1 | Heavy Duty
2201530080 | No | Onroad |  |  | 2014-11-25 |  |  |  | Mobile Sources | Highway Vehicles - Gasoline | Single Unit Long-haul Truck | All on and off-network processes except refueling | Mobile - On-Road non-Diesel Heavy Duty Vehicles | Mobile-Single Unit Long-haul Truck-Gas | Active | 11 | Highway Vehicles | 14 | Gasoline | 1 | Heavy Duty
2201540080 | No | Onroad |  |  | 2014-11-25 |  |  |  | Mobile Sources | Highway Vehicles - Gasoline | Motor Home | All on and off-network processes except refueling | Mobile - On-Road non-Diesel Heavy Duty Vehicles | Mobile-Motor Home-Gas | Active | 11 | Highway Vehicles | 14 | Gasoline | 1 | Heavy Duty
2201610080 | No | Onroad |  |  | 2014-11-25 |  |  |  | Mobile Sources | Highway Vehicles - Gasoline | Combination Short-haul Truck | All on and off-network processes except refueling | Mobile - On-Road non-Diesel Heavy Duty Vehicles | Mobile-Combination Short-haul Truck-Gas | Active | 11 | Highway Vehicles | 14 | Gasoline | 1 | Heavy Duty
2201620080 | No | Onroad |  |  | 2014-11-25 |  |  |  | Mobile Sources | Highway Vehicles - Gasoline | Combination Long-haul Truck | All on and off-network processes except refueling | Mobile - On-Road non-Diesel Heavy Duty Vehicles | Mobile-Combination Long-haul Truck-Gas | Active | 11 | Highway Vehicles | 14 | Gasoline | 1 | Heavy Duty
2202000062 | No | Onroad |  |  | 2014-10-31 |  |  |  | Mobile Sources | Highway Vehicles - Diesel | Refueling | Total Spillage and Displacement | Gas Stations | Mobile-Refueling-Diesel | Active | 11 | Highway Vehicles | 11 | Diesel Fuel | 99 | Mobile-Refueling-Diesel
2202110080 | No | Onroad |  |  | 2014-11-25 |  |  |  | Mobile Sources | Highway Vehicles - Diesel | Motorcycle | All on and off-network processes except refueling | Mobile - On-Road Diesel Light Duty Vehicles | Mobile-Motorcycle-Diesel | Active | 11 | Highway Vehicles | 11 | Diesel Fuel | 2 | Light Duty
2202210080 | No | Onroad |  |  | 2014-11-25 |  |  |  | Mobile Sources | Highway Vehicles - Diesel | Passenger Car | All on and off-network processes except refueling | Mobile - On-Road Diesel Light Duty Vehicles | Mobile-Passenger Car-Diesel | Active | 11 | Highway Vehicles | 11 | Diesel Fuel | 2 | Light Duty
2202310080 | No | Onroad |  |  | 2014-11-25 |  |  |  | Mobile Sources | Highway Vehicles - Diesel | Passenger Truck | All on and off-network processes except refueling | Mobile - On-Road Diesel Light Duty Vehicles | Mobile-Passenger Truck-Diesel | Active | 11 | Highway Vehicles | 11 | Diesel Fuel | 2 | Light Duty
2202320080 | No | Onroad |  |  | 2014-11-25 |  |  |  | Mobile Sources | Highway Vehicles - Diesel | Light Commercial Truck | All on and off-network processes except refueling | Mobile - On-Road Diesel Light Duty Vehicles | Mobile-Light Commercial Truck-Diesel | Active | 11 | Highway Vehicles | 11 | Diesel Fuel | 2 | Light Duty
2202410080 | No | Onroad |  |  | 2014-11-25 |  |  |  | Mobile Sources | Highway Vehicles - Diesel | Intercity Bus | All on and off-network processes except refueling | Mobile - On-Road Diesel Heavy Duty Vehicles | Mobile-Intercity Bus-Diesel | Active | 11 | Highway Vehicles | 11 | Diesel Fuel | 1 | Heavy Duty
2202420080 | No | Onroad |  |  | 2014-11-25 |  |  |  | Mobile Sources | Highway Vehicles - Diesel | Transit Bus | All on and off-network processes except refueling | Mobile - On-Road Diesel Heavy Duty Vehicles | Mobile-Transit Bus-Diesel | Active | 11 | Highway Vehicles | 11 | Diesel Fuel | 1 | Heavy Duty
2202430080 | No | Onroad |  |  | 2014-11-25 |  |  |  | Mobile Sources | Highway Vehicles - Diesel | School Bus | All on and off-network processes except refueling | Mobile - On-Road Diesel Heavy Duty Vehicles | Mobile-School Bus-Diesel | Active | 11 | Highway Vehicles | 11 | Diesel Fuel | 1 | Heavy Duty
2202510080 | No | Onroad |  |  | 2014-11-25 |  |  |  | Mobile Sources | Highway Vehicles - Diesel | Refuse Truck | All on and off-network processes except refueling | Mobile - On-Road Diesel Heavy Duty Vehicles | Mobile-Refuse Truck-Diesel | Active | 11 | Highway Vehicles | 11 | Diesel Fuel | 1 | Heavy Duty
2202520080 | No | Onroad |  |  | 2014-11-25 |  |  |  | Mobile Sources | Highway Vehicles - Diesel | Single Unit Short-haul Truck | All on and off-network processes except refueling | Mobile - On-Road Diesel Heavy Duty Vehicles | Mobile-Single Unit Short-haul Truck-Diesel | Active | 11 | Highway Vehicles | 11 | Diesel Fuel | 1 | Heavy Duty
2202530080 | No | Onroad |  |  | 2014-11-25 |  |  |  | Mobile Sources | Highway Vehicles - Diesel | Single Unit Long-haul Truck | All on and off-network processes except refueling | Mobile - On-Road Diesel Heavy Duty Vehicles | Mobile-Single Unit Long-haul Truck-Diesel | Active | 11 | Highway Vehicles | 11 | Diesel Fuel | 1 | Heavy Duty
2202540080 | No | Onroad |  |  | 2014-11-25 |  |  |  | Mobile Sources | Highway Vehicles - Diesel | Motor Home | All on and off-network processes except refueling | Mobile - On-Road Diesel Heavy Duty Vehicles | Mobile-Motor Home-Diesel | Active | 11 | Highway Vehicles | 11 | Diesel Fuel | 1 | Heavy Duty
2202610080 | No | Onroad |  |  | 2014-11-25 |  |  |  | Mobile Sources | Highway Vehicles - Diesel | Combination Short-haul Truck | All on and off-network processes except refueling | Mobile - On-Road Diesel Heavy Duty Vehicles | Mobile-Combination Short-haul Truck-Diesel | Active | 11 | Highway Vehicles | 11 | Diesel Fuel | 1 | Heavy Duty
2202620080 | No | Onroad |  |  | 2014-11-25 |  |  |  | Mobile Sources | Highway Vehicles - Diesel | Combination Long-haul Truck | All on and off-network processes except refueling | Mobile - On-Road Diesel Heavy Duty Vehicles | Mobile-Combination Long-haul Truck-Diesel | Active | 11 | Highway Vehicles | 11 | Diesel Fuel | 1 | Heavy Duty
2203000062 | No | Onroad |  |  | 2014-10-31 |  |  |  | Mobile Sources | Highway Vehicles - Compressed Natural Gas (CNG) | Refueling | Total Spillage and Displacement | Gas Stations | Mobile-Refueling-CNG | Active | 11 | Highway Vehicles | 10 | Compressed Natural Gas (CNG) | 99 | Mobile-Refueling-CNG
2203110080 | No | Onroad |  |  | 2014-11-25 |  |  |  | Mobile Sources | Highway Vehicles - Compressed Natural Gas (CNG) | Motorcycle | All on and off-network processes except refueling | Mobile - On-Road non-Diesel Light Duty Vehicles | Mobile-Motorcycle CNG | Active | 11 | Highway Vehicles | 10 | Compressed Natural Gas (CNG) | 2 | Light Duty
2203210080 | No | Onroad |  |  | 2014-11-25 |  |  |  | Mobile Sources | Highway Vehicles - Compressed Natural Gas (CNG) | Passenger Car | All on and off-network processes except refueling | Mobile - On-Road non-Diesel Light Duty Vehicles | Mobile-Passenger Car-CNG | Active | 11 | Highway Vehicles | 10 | Compressed Natural Gas (CNG) | 2 | Light Duty
2203310080 | No | Onroad |  |  | 2014-11-25 |  |  |  | Mobile Sources | Highway Vehicles - Compressed Natural Gas (CNG) | Passenger Truck | All on and off-network processes except refueling | Mobile - On-Road non-Diesel Light Duty Vehicles | Mobile-Passenger Truck-CNG | Active | 11 | Highway Vehicles | 10 | Compressed Natural Gas (CNG) | 2 | Light Duty
2203320080 | No | Onroad |  |  | 2014-11-25 |  |  |  | Mobile Sources | Highway Vehicles - Compressed Natural Gas (CNG) | Light Commercial Truck | All on and off-network processes except refueling | Mobile - On-Road non-Diesel Light Duty Vehicles | Mobile-Light Commercial Truck-CNG | Active | 11 | Highway Vehicles | 10 | Compressed Natural Gas (CNG) | 2 | Light Duty
2203410080 | No | Onroad |  |  | 2014-11-25 |  |  |  | Mobile Sources | Highway Vehicles - Compressed Natural Gas (CNG) | Intercity Bus | All on and off-network processes except refueling | Mobile - On-Road non-Diesel Heavy Duty Vehicles | Mobile-Intercity Bus-CNG | Active | 11 | Highway Vehicles | 10 | Compressed Natural Gas (CNG) | 1 | Heavy Duty
2203420080 | No | Onroad |  |  | 2014-11-25 |  |  |  | Mobile Sources | Highway Vehicles - Compressed Natural Gas (CNG) | Transit Bus | All on and off-network processes except refueling | Mobile - On-Road non-Diesel Heavy Duty Vehicles | Mobile-Transit Bus-CNG | Active | 11 | Highway Vehicles | 10 | Compressed Natural Gas (CNG) | 1 | Heavy Duty
2203430080 | No | Onroad |  |  | 2014-11-25 |  |  |  | Mobile Sources | Highway Vehicles - Compressed Natural Gas (CNG) | School Bus | All on and off-network processes except refueling | Mobile - On-Road non-Diesel Heavy Duty Vehicles | Mobile-School Bus-CNG | Active | 11 | Highway Vehicles | 10 | Compressed Natural Gas (CNG) | 1 | Heavy Duty
2203510080 | No | Onroad |  |  | 2014-11-25 |  |  |  | Mobile Sources | Highway Vehicles - Compressed Natural Gas (CNG) | Refuse Truck | All on and off-network processes except refueling | Mobile - On-Road non-Diesel Heavy Duty Vehicles | Mobile-Refuse Truck-CNG | Active | 11 | Highway Vehicles | 10 | Compressed Natural Gas (CNG) | 1 | Heavy Duty
2203520080 | No | Onroad |  |  | 2014-11-25 |  |  |  | Mobile Sources | Highway Vehicles - Compressed Natural Gas (CNG) | Single Unit Short-haul Truck | All on and off-network processes except refueling | Mobile - On-Road non-Diesel Heavy Duty Vehicles | Mobile-Single Unit Short-haul Truck-CNG | Active | 11 | Highway Vehicles | 10 | Compressed Natural Gas (CNG) | 1 | Heavy Duty
2203530080 | No | Onroad |  |  | 2014-11-25 |  |  |  | Mobile Sources | Highway Vehicles - Compressed Natural Gas (CNG) | Single Unit Long-haul Truck | All on and off-network processes except refueling | Mobile - On-Road non-Diesel Heavy Duty Vehicles | Mobile-Single Unit Long-haul Truck-CNG | Active | 11 | Highway Vehicles | 10 | Compressed Natural Gas (CNG) | 1 | Heavy Duty
2203540080 | No | Onroad |  |  | 2014-11-25 |  |  |  | Mobile Sources | Highway Vehicles - Compressed Natural Gas (CNG) | Motor Home | All on and off-network processes except refueling | Mobile - On-Road non-Diesel Heavy Duty Vehicles | Mobile-Motor Home-CNG | Active | 11 | Highway Vehicles | 10 | Compressed Natural Gas (CNG) | 1 | Heavy Duty
2203610080 | No | Onroad |  |  | 2014-11-25 |  |  |  | Mobile Sources | Highway Vehicles - Compressed Natural Gas (CNG) | Combination Short-haul Truck | All on and off-network processes except refueling | Mobile - On-Road non-Diesel Heavy Duty Vehicles | Mobile-Combination Short-haul Truck-CNG | Active | 11 | Highway Vehicles | 10 | Compressed Natural Gas (CNG) | 1 | Heavy Duty
2203620080 | No | Onroad |  |  | 2014-11-25 |  |  |  | Mobile Sources | Highway Vehicles - Compressed Natural Gas (CNG) | Combination Long-haul Truck | All on and off-network processes except refueling | Mobile - On-Road non-Diesel Heavy Duty Vehicles | Mobile-Combination Long-haul Truck-CNG | Active | 11 | Highway Vehicles | 10 | Compressed Natural Gas (CNG) | 1 | Heavy Duty
2204000062 | No | Onroad |  |  | 2014-10-31 |  |  |  | Mobile Sources | Highway Vehicles - Liquefied Petroleum Gas (LPG) | Refueling | Total Spillage and Displacement | Gas Stations | Mobile-Refueling-LPG | Active | 11 | Highway Vehicles | 15 | Liquefied Petroleum Gas (LPG) | 99 | Mobile-Refueling-LPG
2204110080 | No | Onroad |  |  | 2014-11-25 |  |  |  | Mobile Sources | Highway Vehicles - Liquefied Petroleum Gas (LPG) | Motorcycle | All on and off-network processes except refueling | Mobile - On-Road non-Diesel Light Duty Vehicles | Mobile-Motorcycle-LPG | Active | 11 | Highway Vehicles | 15 | Liquefied Petroleum Gas (LPG) | 2 | Light Duty
2204210080 | No | Onroad |  |  | 2014-11-25 |  |  |  | Mobile Sources | Highway Vehicles - Liquefied Petroleum Gas (LPG) | Passenger Car | All on and off-network processes except refueling | Mobile - On-Road non-Diesel Light Duty Vehicles | Mobile-Passenger Car-LPG | Active | 11 | Highway Vehicles | 15 | Liquefied Petroleum Gas (LPG) | 2 | Light Duty
2204310080 | No | Onroad |  |  | 2014-11-25 |  |  |  | Mobile Sources | Highway Vehicles - Liquefied Petroleum Gas (LPG) | Passenger Truck | All on and off-network processes except refueling | Mobile - On-Road non-Diesel Light Duty Vehicles | Mobile-Passenger Truck-LPG | Active | 11 | Highway Vehicles | 15 | Liquefied Petroleum Gas (LPG) | 2 | Light Duty
2204320080 | No | Onroad |  |  | 2014-11-25 |  |  |  | Mobile Sources | Highway Vehicles - Liquefied Petroleum Gas (LPG) | Light Commercial Truck | All on and off-network processes except refueling | Mobile - On-Road non-Diesel Light Duty Vehicles | Mobile-Light Commercial Truck-LPG | Active | 11 | Highway Vehicles | 15 | Liquefied Petroleum Gas (LPG) | 2 | Light Duty
2204410080 | No | Onroad |  |  | 2014-11-25 |  |  |  | Mobile Sources | Highway Vehicles - Liquefied Petroleum Gas (LPG) | Intercity Bus | All on and off-network processes except refueling | Mobile - On-Road non-Diesel Heavy Duty Vehicles | Mobile-Intercity Bus-LPG | Active | 11 | Highway Vehicles | 15 | Liquefied Petroleum Gas (LPG) | 1 | Heavy Duty
2204420080 | No | Onroad |  |  | 2014-11-25 |  |  |  | Mobile Sources | Highway Vehicles - Liquefied Petroleum Gas (LPG) | Transit Bus | All on and off-network processes except refueling | Mobile - On-Road non-Diesel Heavy Duty Vehicles | Mobile-Transit Bus-LPG | Active | 11 | Highway Vehicles | 15 | Liquefied Petroleum Gas (LPG) | 1 | Heavy Duty
2204430080 | No | Onroad |  |  | 2014-11-25 |  |  |  | Mobile Sources | Highway Vehicles - Liquefied Petroleum Gas (LPG) | School Bus | All on and off-network processes except refueling | Mobile - On-Road non-Diesel Heavy Duty Vehicles | Mobile-School Bus-LPG | Active | 11 | Highway Vehicles | 15 | Liquefied Petroleum Gas (LPG) | 1 | Heavy Duty
2204510080 | No | Onroad |  |  | 2014-11-25 |  |  |  | Mobile Sources | Highway Vehicles - Liquefied Petroleum Gas (LPG) | Refuse Truck | All on and off-network processes except refueling | Mobile - On-Road non-Diesel Heavy Duty Vehicles | Mobile-Refuse Truck-LPG | Active | 11 | Highway Vehicles | 15 | Liquefied Petroleum Gas (LPG) | 1 | Heavy Duty
2204520080 | No | Onroad |  |  | 2014-11-25 |  |  |  | Mobile Sources | Highway Vehicles - Liquefied Petroleum Gas (LPG) | Single Unit Short-haul Truck | All on and off-network processes except refueling | Mobile - On-Road non-Diesel Heavy Duty Vehicles | Mobile-Single Unit Short-haul Truck-LPG | Active | 11 | Highway Vehicles | 15 | Liquefied Petroleum Gas (LPG) | 1 | Heavy Duty
2204530080 | No | Onroad |  |  | 2014-11-25 |  |  |  | Mobile Sources | Highway Vehicles - Liquefied Petroleum Gas (LPG) | Single Unit Long-haul Truck | All on and off-network processes except refueling | Mobile - On-Road non-Diesel Heavy Duty Vehicles | Mobile-Single Unit Long-haul Truck-LPG | Active | 11 | Highway Vehicles | 15 | Liquefied Petroleum Gas (LPG) | 1 | Heavy Duty
2204540080 | No | Onroad |  |  | 2014-11-25 |  |  |  | Mobile Sources | Highway Vehicles - Liquefied Petroleum Gas (LPG) | Motor Home | All on and off-network processes except refueling | Mobile - On-Road non-Diesel Heavy Duty Vehicles | Mobile-Motor Home-LPG | Active | 11 | Highway Vehicles | 15 | Liquefied Petroleum Gas (LPG) | 1 | Heavy Duty
2204610080 | No | Onroad |  |  | 2014-11-25 |  |  |  | Mobile Sources | Highway Vehicles - Liquefied Petroleum Gas (LPG) | Combination Short-haul Truck | All on and off-network processes except refueling | Mobile - On-Road non-Diesel Heavy Duty Vehicles | Mobile-Combination Short-haul Truck-LPG | Active | 11 | Highway Vehicles | 15 | Liquefied Petroleum Gas (LPG) | 1 | Heavy Duty
2204620080 | No | Onroad |  |  | 2014-11-25 |  |  |  | Mobile Sources | Highway Vehicles - Liquefied Petroleum Gas (LPG) | Combination Long-haul Truck | All on and off-network processes except refueling | Mobile - On-Road non-Diesel Heavy Duty Vehicles | Mobile-Combination Long-haul Truck-LPG | Active | 11 | Highway Vehicles | 15 | Liquefied Petroleum Gas (LPG) | 1 | Heavy Duty
2205000062 | No | Onroad |  |  | 2014-10-31 |  |  |  | Mobile Sources | Highway Vehicles - Ethanol (E-85) | Refueling | Total Spillage and Displacement | Gas Stations | Mobile-Refueling-Ethanol | Active | 11 | Highway Vehicles | 13 | Ethanol (E-85) | 99 | Mobile-Refueling-Ethanol
2205110080 | No | Onroad |  |  | 2014-11-25 |  |  |  | Mobile Sources | Highway Vehicles - Ethanol (E-85) | Motorcycle | All on and off-network processes except refueling | Mobile - On-Road non-Diesel Light Duty Vehicles | Mobile-Motorcycle-E85 | Active | 11 | Highway Vehicles | 13 | Ethanol (E-85) | 2 | Light Duty
2205210080 | No | Onroad |  |  | 2014-11-25 |  |  |  | Mobile Sources | Highway Vehicles - Ethanol (E-85) | Passenger Car | All on and off-network processes except refueling | Mobile - On-Road non-Diesel Light Duty Vehicles | Mobile-Passenger Car-E85 | Active | 11 | Highway Vehicles | 13 | Ethanol (E-85) | 2 | Light Duty
2205310080 | No | Onroad |  |  | 2014-11-25 |  |  |  | Mobile Sources | Highway Vehicles - Ethanol (E-85) | Passenger Truck | All on and off-network processes except refueling | Mobile - On-Road non-Diesel Light Duty Vehicles | Mobile-Passenger Truck-E85 | Active | 11 | Highway Vehicles | 13 | Ethanol (E-85) | 2 | Light Duty
2205320080 | No | Onroad |  |  | 2014-11-25 |  |  |  | Mobile Sources | Highway Vehicles - Ethanol (E-85) | Light Commercial Truck | All on and off-network processes except refueling | Mobile - On-Road non-Diesel Light Duty Vehicles | Mobile-Light Commercial Truck-E85 | Active | 11 | Highway Vehicles | 13 | Ethanol (E-85) | 2 | Light Duty
2205410080 | No | Onroad |  |  | 2014-11-25 |  |  |  | Mobile Sources | Highway Vehicles - Ethanol (E-85) | Intercity Bus | All on and off-network processes except refueling | Mobile - On-Road non-Diesel Heavy Duty Vehicles | Mobile-Intercity Bus-E85 | Active | 11 | Highway Vehicles | 13 | Ethanol (E-85) | 1 | Heavy Duty
2205420080 | No | Onroad |  |  | 2014-11-25 |  |  |  | Mobile Sources | Highway Vehicles - Ethanol (E-85) | Transit Bus | All on and off-network processes except refueling | Mobile - On-Road non-Diesel Heavy Duty Vehicles | Mobile-Transit Bus-E85 | Active | 11 | Highway Vehicles | 13 | Ethanol (E-85) | 1 | Heavy Duty
2205430080 | No | Onroad |  |  | 2014-11-25 |  |  |  | Mobile Sources | Highway Vehicles - Ethanol (E-85) | School Bus | All on and off-network processes except refueling | Mobile - On-Road non-Diesel Heavy Duty Vehicles | Mobile-School Bus-E85 | Active | 11 | Highway Vehicles | 13 | Ethanol (E-85) | 1 | Heavy Duty
2205510080 | No | Onroad |  |  | 2014-11-25 |  |  |  | Mobile Sources | Highway Vehicles - Ethanol (E-85) | Refuse Truck | All on and off-network processes except refueling | Mobile - On-Road non-Diesel Heavy Duty Vehicles | Mobile-Refuse Truck-E85 | Active | 11 | Highway Vehicles | 13 | Ethanol (E-85) | 1 | Heavy Duty
2205520080 | No | Onroad |  |  | 2014-11-25 |  |  |  | Mobile Sources | Highway Vehicles - Ethanol (E-85) | Single Unit Short-haul Truck | All on and off-network processes except refueling | Mobile - On-Road non-Diesel Heavy Duty Vehicles | Mobile-Single Unit Short-haul Truck-E85 | Active | 11 | Highway Vehicles | 13 | Ethanol (E-85) | 1 | Heavy Duty
2205530080 | No | Onroad |  |  | 2014-11-25 |  |  |  | Mobile Sources | Highway Vehicles - Ethanol (E-85) | Single Unit Long-haul Truck | All on and off-network processes except refueling | Mobile - On-Road non-Diesel Heavy Duty Vehicles | Mobile-Single Unit Long-haul Truck-E85 | Active | 11 | Highway Vehicles | 13 | Ethanol (E-85) | 1 | Heavy Duty
2205540080 | No | Onroad |  |  | 2014-11-25 |  |  |  | Mobile Sources | Highway Vehicles - Ethanol (E-85) | Motor Home | All on and off-network processes except refueling | Mobile - On-Road non-Diesel Heavy Duty Vehicles | Mobile-Motor Home-E85 | Active | 11 | Highway Vehicles | 13 | Ethanol (E-85) | 1 | Heavy Duty
2205610080 | No | Onroad |  |  | 2014-11-25 |  |  |  | Mobile Sources | Highway Vehicles - Ethanol (E-85) | Combination Short-haul Truck | All on and off-network processes except refueling | Mobile - On-Road non-Diesel Heavy Duty Vehicles | Mobile-Combination Short-haul Truck-E85 | Active | 11 | Highway Vehicles | 13 | Ethanol (E-85) | 1 | Heavy Duty
2205620080 | No | Onroad |  |  | 2014-11-25 |  |  |  | Mobile Sources | Highway Vehicles - Ethanol (E-85) | Combination Long-haul Truck | All on and off-network processes except refueling | Mobile - On-Road non-Diesel Heavy Duty Vehicles | Mobile-Combination Long-haul Truck-E85 | Active | 11 | Highway Vehicles | 13 | Ethanol (E-85) | 1 | Heavy Duty
2209000062 | No | Onroad |  |  | 2014-10-31 |  |  |  | Mobile Sources | Highway Vehicles - Electricity | Refueling | Total Spillage and Displacement | Gas Stations | Mobile-Refueling-Electricity | Active | 11 | Highway Vehicles | 12 | Electricity | 99 | Mobile-Refueling-Electricity
2209110080 | No | Onroad |  |  | 2014-11-25 |  |  |  | Mobile Sources | Highway Vehicles - Electricity | Motorcycle | All on and off-network processes except refueling | Mobile - On-Road non-Diesel Light Duty Vehicles | Mobile-Motorcycle-Electric | Active | 11 | Highway Vehicles | 12 | Electricity | 2 | Light Duty
2209210080 | No | Onroad |  |  | 2014-11-25 |  |  |  | Mobile Sources | Highway Vehicles - Electricity | Passenger Car | All on and off-network processes except refueling | Mobile - On-Road non-Diesel Light Duty Vehicles | Mobile-Passenger Car-Electric | Active | 11 | Highway Vehicles | 12 | Electricity | 2 | Light Duty
2209310080 | No | Onroad |  |  | 2014-11-25 |  |  |  | Mobile Sources | Highway Vehicles - Electricity | Passenger Truck | All on and off-network processes except refueling | Mobile - On-Road non-Diesel Light Duty Vehicles | Mobile-Passenger Truck-Electric | Active | 11 | Highway Vehicles | 12 | Electricity | 2 | Light Duty
2209320080 | No | Onroad |  |  | 2014-11-25 |  |  |  | Mobile Sources | Highway Vehicles - Electricity | Light Commercial Truck | All on and off-network processes except refueling | Mobile - On-Road non-Diesel Light Duty Vehicles | Mobile-Light Commercial Truck-Electric | Active | 11 | Highway Vehicles | 12 | Electricity | 2 | Light Duty
2209410080 | No | Onroad |  |  | 2014-11-25 |  |  |  | Mobile Sources | Highway Vehicles - Electricity | Intercity Bus | All on and off-network processes except refueling | Mobile - On-Road non-Diesel Heavy Duty Vehicles | Mobile-Intercity Bus-Electric | Active | 11 | Highway Vehicles | 12 | Electricity | 1 | Heavy Duty
2209420080 | No | Onroad |  |  | 2014-11-25 |  |  |  | Mobile Sources | Highway Vehicles - Electricity | Transit Bus | All on and off-network processes except refueling | Mobile - On-Road non-Diesel Heavy Duty Vehicles | Mobile-Transit Bus-Electric | Active | 11 | Highway Vehicles | 12 | Electricity | 1 | Heavy Duty
2209430080 | No | Onroad |  |  | 2014-11-25 |  |  |  | Mobile Sources | Highway Vehicles - Electricity | School Bus | All on and off-network processes except refueling | Mobile - On-Road non-Diesel Heavy Duty Vehicles | Mobile-School Bus-Electric | Active | 11 | Highway Vehicles | 12 | Electricity | 1 | Heavy Duty
2209510080 | No | Onroad |  |  | 2014-11-25 |  |  |  | Mobile Sources | Highway Vehicles - Electricity | Refuse Truck | All on and off-network processes except refueling | Mobile - On-Road non-Diesel Heavy Duty Vehicles | Mobile-Refuse Truck-Electric | Active | 11 | Highway Vehicles | 12 | Electricity | 1 | Heavy Duty
2209520080 | No | Onroad |  |  | 2014-11-25 |  |  |  | Mobile Sources | Highway Vehicles - Electricity | Single Unit Short-haul Truck | All on and off-network processes except refueling | Mobile - On-Road non-Diesel Heavy Duty Vehicles | Mobile-Single Unit Short-haul Truck-Electric | Active | 11 | Highway Vehicles | 12 | Electricity | 1 | Heavy Duty
2209530080 | No | Onroad |  |  | 2014-11-25 |  |  |  | Mobile Sources | Highway Vehicles - Electricity | Single Unit Long-haul Truck | All on and off-network processes except refueling | Mobile - On-Road non-Diesel Heavy Duty Vehicles | Mobile-Single Unit Long-haul Truck-Electric | Active | 11 | Highway Vehicles | 12 | Electricity | 1 | Heavy Duty
2209540080 | No | Onroad |  |  | 2014-11-25 |  |  |  | Mobile Sources | Highway Vehicles - Electricity | Motor Home | All on and off-network processes except refueling | Mobile - On-Road non-Diesel Heavy Duty Vehicles | Mobile-Motor Home-Electric | Active | 11 | Highway Vehicles | 12 | Electricity | 1 | Heavy Duty
2209610080 | No | Onroad |  |  | 2014-11-25 |  |  |  | Mobile Sources | Highway Vehicles - Electricity | Combination Short-haul Truck | All on and off-network processes except refueling | Mobile - On-Road non-Diesel Heavy Duty Vehicles | Mobile-Combination Short-haul Truck-Electric | Active | 11 | Highway Vehicles | 12 | Electricity | 1 | Heavy Duty
2209620080 | No | Onroad |  |  | 2014-11-25 |  |  |  | Mobile Sources | Highway Vehicles - Electricity | Combination Long-haul Truck | All on and off-network processes except refueling | Mobile - On-Road non-Diesel Heavy Duty Vehicles | Mobile-Combination Long-haul Truck-Electric | Active | 11 | Highway Vehicles | 12 | Electricity | 1 | Heavy Duty
2222222222 | No | Nonpoint |  | 2002 | 2012-03-14 |  |  |  | Mobile Sources | Border Crossings | Border Crossings | Border Crossings | Mobile - On-Road non-Diesel Light Duty Vehicles |  | Retired | 11 | Highway Vehicles | 99 | Miscellaneous Industrial Processes | 99 | Other
2230001000 | No | Onroad |  | 2005 | 2012-03-14 |  |  |  | Mobile Sources | Highway Vehicles - Diesel | Light Duty Diesel Vehicles (LDDV) | Total: All Road Types | Mobile - On-Road Diesel Light Duty Vehicles |  | Retired | 11 | Highway Vehicles | 4 | Diesels | 3 | Lddv
2230001110 | No | Onroad |  | 2011 | 2014-10-31 |  |  |  | Mobile Sources | Highway Vehicles - Diesel | Light Duty Diesel Vehicles (LDDV) | Rural Interstate: Total | Mobile - On-Road Diesel Light Duty Vehicles |  | Retired | 11 | Highway Vehicles | 4 | Diesels | 3 | Lddv
2230001111 | No | Onroad |  | 2002 | 2012-03-14 |  |  |  | Mobile Sources | Highway Vehicles - Diesel | Light Duty Diesel Vehicles (LDDV) | Interstate: Rural Time 1 | Mobile - On-Road Diesel Light Duty Vehicles |  | Retired | 11 | Highway Vehicles | 4 | Diesels | 3 | Lddv
2230001112 | No | Onroad |  | 2002 | 2012-03-14 |  |  |  | Mobile Sources | Highway Vehicles - Diesel | Light Duty Diesel Vehicles (LDDV) | Interstate: Rural Time 2 | Mobile - On-Road Diesel Light Duty Vehicles |  | Retired | 11 | Highway Vehicles | 4 | Diesels | 3 | Lddv
2230001113 | No | Onroad |  | 2002 | 2012-03-14 |  |  |  | Mobile Sources | Highway Vehicles - Diesel | Light Duty Diesel Vehicles (LDDV) | Interstate: Rural Time 3 | Mobile - On-Road Diesel Light Duty Vehicles |  | Retired | 11 | Highway Vehicles | 4 | Diesels | 3 | Lddv
2230001114 | No | Onroad |  | 2002 | 2012-03-14 |  |  |  | Mobile Sources | Highway Vehicles - Diesel | Light Duty Diesel Vehicles (LDDV) | Interstate: Rural Time 4 | Mobile - On-Road Diesel Light Duty Vehicles |  | Retired | 11 | Highway Vehicles | 4 | Diesels | 3 | Lddv
223000111B | No | Onroad |  | 2005 | 2012-03-14 |  |  |  | Mobile Sources | Highway Vehicles - Diesel | Light Duty Diesel Vehicles (LDDV) | Rural Interstate: Brake Wear | Mobile - On-Road Diesel Light Duty Vehicles |  | Retired | 11 | Highway Vehicles | 4 | Diesels | 3 | Lddv
223000111T | No | Onroad |  | 2005 | 2012-03-14 |  |  |  | Mobile Sources | Highway Vehicles - Diesel | Light Duty Diesel Vehicles (LDDV) | Rural Interstate: Tire Wear | Mobile - On-Road Diesel Light Duty Vehicles |  | Retired | 11 | Highway Vehicles | 4 | Diesels | 3 | Lddv
223000111X | No | Onroad |  | 2005 | 2012-03-14 |  |  |  | Mobile Sources | Highway Vehicles - Diesel | Light Duty Diesel Vehicles (LDDV) | Rural Interstate: Exhaust | Mobile - On-Road Diesel Light Duty Vehicles |  | Retired | 11 | Highway Vehicles | 4 | Diesels | 3 | Lddv
2230001130 | No | Onroad |  | 2011 | 2014-10-31 |  |  |  | Mobile Sources | Highway Vehicles - Diesel | Light Duty Diesel Vehicles (LDDV) | Rural Other Principal Arterial: Total | Mobile - On-Road Diesel Light Duty Vehicles |  | Retired | 11 | Highway Vehicles | 4 | Diesels | 3 | Lddv
2230001131 | No | Onroad |  | 2002 | 2012-03-14 |  |  |  | Mobile Sources | Highway Vehicles - Diesel | Light Duty Diesel Vehicles (LDDV) | Other Principal Arterial: Rural Time 1 | Mobile - On-Road Diesel Light Duty Vehicles |  | Retired | 11 | Highway Vehicles | 4 | Diesels | 3 | Lddv
2230001132 | No | Onroad |  | 2002 | 2012-03-14 |  |  |  | Mobile Sources | Highway Vehicles - Diesel | Light Duty Diesel Vehicles (LDDV) | Other Principal Arterial: Rural Time 2 | Mobile - On-Road Diesel Light Duty Vehicles |  | Retired | 11 | Highway Vehicles | 4 | Diesels | 3 | Lddv
2230001133 | No | Onroad |  | 2002 | 2012-03-14 |  |  |  | Mobile Sources | Highway Vehicles - Diesel | Light Duty Diesel Vehicles (LDDV) | Other Principal Arterial: Rural Time 3 | Mobile - On-Road Diesel Light Duty Vehicles |  | Retired | 11 | Highway Vehicles | 4 | Diesels | 3 | Lddv
2230001134 | No | Onroad |  | 2002 | 2012-03-14 |  |  |  | Mobile Sources | Highway Vehicles - Diesel | Light Duty Diesel Vehicles (LDDV) | Other Principal Arterial: Rural Time 4 | Mobile - On-Road Diesel Light Duty Vehicles |  | Retired | 11 | Highway Vehicles | 4 | Diesels | 3 | Lddv
223000113B | No | Onroad |  | 2005 | 2012-03-14 |  |  |  | Mobile Sources | Highway Vehicles - Diesel | Light Duty Diesel Vehicles (LDDV) | Rural Other Principal Arterial: Brake Wear | Mobile - On-Road Diesel Light Duty Vehicles |  | Retired | 11 | Highway Vehicles | 4 | Diesels | 3 | Lddv
223000113T | No | Onroad |  | 2005 | 2012-03-14 |  |  |  | Mobile Sources | Highway Vehicles - Diesel | Light Duty Diesel Vehicles (LDDV) | Rural Other Principal Arterial: Tire Wear | Mobile - On-Road Diesel Light Duty Vehicles |  | Retired | 11 | Highway Vehicles | 4 | Diesels | 3 | Lddv
223000113X | No | Onroad |  | 2005 | 2012-03-14 |  |  |  | Mobile Sources | Highway Vehicles - Diesel | Light Duty Diesel Vehicles (LDDV) | Rural Other Principal Arterial: Exhaust | Mobile - On-Road Diesel Light Duty Vehicles |  | Retired | 11 | Highway Vehicles | 4 | Diesels | 3 | Lddv
2230001150 | No | Onroad |  | 2011 | 2014-10-31 |  |  |  | Mobile Sources | Highway Vehicles - Diesel | Light Duty Diesel Vehicles (LDDV) | Rural Minor Arterial: Total | Mobile - On-Road Diesel Light Duty Vehicles |  | Retired | 11 | Highway Vehicles | 4 | Diesels | 3 | Lddv
2230001151 | No | Onroad |  | 2002 | 2012-03-14 |  |  |  | Mobile Sources | Highway Vehicles - Diesel | Light Duty Diesel Vehicles (LDDV) | Minor Arterial: Rural Time 1 | Mobile - On-Road Diesel Light Duty Vehicles |  | Retired | 11 | Highway Vehicles | 4 | Diesels | 3 | Lddv
2230001152 | No | Onroad |  | 2002 | 2012-03-14 |  |  |  | Mobile Sources | Highway Vehicles - Diesel | Light Duty Diesel Vehicles (LDDV) | Minor Arterial: Rural Time 2 | Mobile - On-Road Diesel Light Duty Vehicles |  | Retired | 11 | Highway Vehicles | 4 | Diesels | 3 | Lddv
2230001153 | No | Onroad |  | 2002 | 2012-03-14 |  |  |  | Mobile Sources | Highway Vehicles - Diesel | Light Duty Diesel Vehicles (LDDV) | Minor Arterial: Rural Time 3 | Mobile - On-Road Diesel Light Duty Vehicles |  | Retired | 11 | Highway Vehicles | 4 | Diesels | 3 | Lddv
2230001154 | No | Onroad |  | 2002 | 2012-03-14 |  |  |  | Mobile Sources | Highway Vehicles - Diesel | Light Duty Diesel Vehicles (LDDV) | Minor Arterial: Rural Time 4 | Mobile - On-Road Diesel Light Duty Vehicles |  | Retired | 11 | Highway Vehicles | 4 | Diesels | 3 | Lddv
223000115B | No | Onroad |  | 2005 | 2012-03-14 |  |  |  | Mobile Sources | Highway Vehicles - Diesel | Light Duty Diesel Vehicles (LDDV) | Rural Minor Arterial: Brake Wear | Mobile - On-Road Diesel Light Duty Vehicles |  | Retired | 11 | Highway Vehicles | 4 | Diesels | 3 | Lddv
223000115T | No | Onroad |  | 2005 | 2012-03-14 |  |  |  | Mobile Sources | Highway Vehicles - Diesel | Light Duty Diesel Vehicles (LDDV) | Rural Minor Arterial: Tire Wear | Mobile - On-Road Diesel Light Duty Vehicles |  | Retired | 11 | Highway Vehicles | 4 | Diesels | 3 | Lddv
223000115X | No | Onroad |  | 2005 | 2012-03-14 |  |  |  | Mobile Sources | Highway Vehicles - Diesel | Light Duty Diesel Vehicles (LDDV) | Rural Minor Arterial: Exhaust | Mobile - On-Road Diesel Light Duty Vehicles |  | Retired | 11 | Highway Vehicles | 4 | Diesels | 3 | Lddv
2230001170 | No | Onroad |  | 2011 | 2014-10-31 |  |  |  | Mobile Sources | Highway Vehicles - Diesel | Light Duty Diesel Vehicles (LDDV) | Rural Major Collector: Total | Mobile - On-Road Diesel Light Duty Vehicles |  | Retired | 11 | Highway Vehicles | 4 | Diesels | 3 | Lddv
2230001171 | No | Onroad |  | 2002 | 2012-03-14 |  |  |  | Mobile Sources | Highway Vehicles - Diesel | Light Duty Diesel Vehicles (LDDV) | Major Collector: Rural Time 1 | Mobile - On-Road Diesel Light Duty Vehicles |  | Retired | 11 | Highway Vehicles | 4 | Diesels | 3 | Lddv
2230001172 | No | Onroad |  | 2002 | 2012-03-14 |  |  |  | Mobile Sources | Highway Vehicles - Diesel | Light Duty Diesel Vehicles (LDDV) | Major Collector: Rural Time 2 | Mobile - On-Road Diesel Light Duty Vehicles |  | Retired | 11 | Highway Vehicles | 4 | Diesels | 3 | Lddv
2230001173 | No | Onroad |  | 2002 | 2012-03-14 |  |  |  | Mobile Sources | Highway Vehicles - Diesel | Light Duty Diesel Vehicles (LDDV) | Major Collector: Rural Time 3 | Mobile - On-Road Diesel Light Duty Vehicles |  | Retired | 11 | Highway Vehicles | 4 | Diesels | 3 | Lddv
2230001174 | No | Onroad |  | 2002 | 2012-03-14 |  |  |  | Mobile Sources | Highway Vehicles - Diesel | Light Duty Diesel Vehicles (LDDV) | Major Collector: Rural Time 4 | Mobile - On-Road Diesel Light Duty Vehicles |  | Retired | 11 | Highway Vehicles | 4 | Diesels | 3 | Lddv
223000117B | No | Onroad |  | 2005 | 2012-03-14 |  |  |  | Mobile Sources | Highway Vehicles - Diesel | Light Duty Diesel Vehicles (LDDV) | Rural Major Collector: Brake Wear | Mobile - On-Road Diesel Light Duty Vehicles |  | Retired | 11 | Highway Vehicles | 4 | Diesels | 3 | Lddv
223000117T | No | Onroad |  | 2005 | 2012-03-14 |  |  |  | Mobile Sources | Highway Vehicles - Diesel | Light Duty Diesel Vehicles (LDDV) | Rural Major Collector: Tire Wear | Mobile - On-Road Diesel Light Duty Vehicles |  | Retired | 11 | Highway Vehicles | 4 | Diesels | 3 | Lddv
223000117X | No | Onroad |  | 2005 | 2012-03-14 |  |  |  | Mobile Sources | Highway Vehicles - Diesel | Light Duty Diesel Vehicles (LDDV) | Rural Major Collector: Exhaust | Mobile - On-Road Diesel Light Duty Vehicles |  | Retired | 11 | Highway Vehicles | 4 | Diesels | 3 | Lddv
2230001190 | No | Onroad |  | 2011 | 2014-10-31 |  |  |  | Mobile Sources | Highway Vehicles - Diesel | Light Duty Diesel Vehicles (LDDV) | Rural Minor Collector: Total | Mobile - On-Road Diesel Light Duty Vehicles |  | Retired | 11 | Highway Vehicles | 4 | Diesels | 3 | Lddv
2230001191 | No | Onroad |  | 2002 | 2012-03-14 |  |  |  | Mobile Sources | Highway Vehicles - Diesel | Light Duty Diesel Vehicles (LDDV) | Minor Collector: Rural Time 1 | Mobile - On-Road Diesel Light Duty Vehicles |  | Retired | 11 | Highway Vehicles | 4 | Diesels | 3 | Lddv
2230001192 | No | Onroad |  | 2002 | 2012-03-14 |  |  |  | Mobile Sources | Highway Vehicles - Diesel | Light Duty Diesel Vehicles (LDDV) | Minor Collector: Rural Time 2 | Mobile - On-Road Diesel Light Duty Vehicles |  | Retired | 11 | Highway Vehicles | 4 | Diesels | 3 | Lddv
2230001193 | No | Onroad |  | 2002 | 2012-03-14 |  |  |  | Mobile Sources | Highway Vehicles - Diesel | Light Duty Diesel Vehicles (LDDV) | Minor Collector: Rural Time 3 | Mobile - On-Road Diesel Light Duty Vehicles |  | Retired | 11 | Highway Vehicles | 4 | Diesels | 3 | Lddv
2230001194 | No | Onroad |  | 2002 | 2012-03-14 |  |  |  | Mobile Sources | Highway Vehicles - Diesel | Light Duty Diesel Vehicles (LDDV) | Minor Collector: Rural Time 4 | Mobile - On-Road Diesel Light Duty Vehicles |  | Retired | 11 | Highway Vehicles | 4 | Diesels | 3 | Lddv
223000119B | No | Onroad |  | 2005 | 2012-03-14 |  |  |  | Mobile Sources | Highway Vehicles - Diesel | Light Duty Diesel Vehicles (LDDV) | Rural Minor Collector: Brake Wear | Mobile - On-Road Diesel Light Duty Vehicles |  | Retired | 11 | Highway Vehicles | 4 | Diesels | 3 | Lddv
223000119T | No | Onroad |  | 2005 | 2012-03-14 |  |  |  | Mobile Sources | Highway Vehicles - Diesel | Light Duty Diesel Vehicles (LDDV) | Rural Minor Collector: Tire Wear | Mobile - On-Road Diesel Light Duty Vehicles |  | Retired | 11 | Highway Vehicles | 4 | Diesels | 3 | Lddv
223000119X | No | Onroad |  | 2005 | 2012-03-14 |  |  |  | Mobile Sources | Highway Vehicles - Diesel | Light Duty Diesel Vehicles (LDDV) | Rural Minor Collector: Exhaust | Mobile - On-Road Diesel Light Duty Vehicles |  | Retired | 11 | Highway Vehicles | 4 | Diesels | 3 | Lddv
2230001210 | No | Onroad |  | 2011 | 2014-10-31 |  |  |  | Mobile Sources | Highway Vehicles - Diesel | Light Duty Diesel Vehicles (LDDV) | Rural Local: Total | Mobile - On-Road Diesel Light Duty Vehicles |  | Retired | 11 | Highway Vehicles | 4 | Diesels | 3 | Lddv
2230001211 | No | Onroad |  | 2002 | 2012-03-14 |  |  |  | Mobile Sources | Highway Vehicles - Diesel | Light Duty Diesel Vehicles (LDDV) | Local: Rural Time 1 | Mobile - On-Road Diesel Light Duty Vehicles |  | Retired | 11 | Highway Vehicles | 4 | Diesels | 3 | Lddv
2230001212 | No | Onroad |  | 2002 | 2012-03-14 |  |  |  | Mobile Sources | Highway Vehicles - Diesel | Light Duty Diesel Vehicles (LDDV) | Local: Rural Time 2 | Mobile - On-Road Diesel Light Duty Vehicles |  | Retired | 11 | Highway Vehicles | 4 | Diesels | 3 | Lddv
2230001213 | No | Onroad |  | 2002 | 2012-03-14 |  |  |  | Mobile Sources | Highway Vehicles - Diesel | Light Duty Diesel Vehicles (LDDV) | Local: Rural Time 3 | Mobile - On-Road Diesel Light Duty Vehicles |  | Retired | 11 | Highway Vehicles | 4 | Diesels | 3 | Lddv
2230001214 | No | Onroad |  | 2002 | 2012-03-14 |  |  |  | Mobile Sources | Highway Vehicles - Diesel | Light Duty Diesel Vehicles (LDDV) | Local: Rural Time 4 | Mobile - On-Road Diesel Light Duty Vehicles |  | Retired | 11 | Highway Vehicles | 4 | Diesels | 3 | Lddv
223000121B | No | Onroad |  | 2005 | 2012-03-14 |  |  |  | Mobile Sources | Highway Vehicles - Diesel | Light Duty Diesel Vehicles (LDDV) | Rural Local: Brake Wear | Mobile - On-Road Diesel Light Duty Vehicles |  | Retired | 11 | Highway Vehicles | 4 | Diesels | 3 | Lddv
223000121T | No | Onroad |  | 2005 | 2012-03-14 |  |  |  | Mobile Sources | Highway Vehicles - Diesel | Light Duty Diesel Vehicles (LDDV) | Rural Local: Tire Wear | Mobile - On-Road Diesel Light Duty Vehicles |  | Retired | 11 | Highway Vehicles | 4 | Diesels | 3 | Lddv
223000121X | No | Onroad |  | 2005 | 2012-03-14 |  |  |  | Mobile Sources | Highway Vehicles - Diesel | Light Duty Diesel Vehicles (LDDV) | Rural Local: Exhaust | Mobile - On-Road Diesel Light Duty Vehicles |  | Retired | 11 | Highway Vehicles | 4 | Diesels | 3 | Lddv
2230001230 | No | Onroad |  | 2011 | 2014-10-31 |  |  |  | Mobile Sources | Highway Vehicles - Diesel | Light Duty Diesel Vehicles (LDDV) | Urban Interstate: Total | Mobile - On-Road Diesel Light Duty Vehicles |  | Retired | 11 | Highway Vehicles | 4 | Diesels | 3 | Lddv
2230001231 | No | Onroad |  | 2002 | 2012-03-14 |  |  |  | Mobile Sources | Highway Vehicles - Diesel | Light Duty Diesel Vehicles (LDDV) | Interstate: Urban Time 1 | Mobile - On-Road Diesel Light Duty Vehicles |  | Retired | 11 | Highway Vehicles | 4 | Diesels | 3 | Lddv
2230001232 | No | Onroad |  | 2002 | 2012-03-14 |  |  |  | Mobile Sources | Highway Vehicles - Diesel | Light Duty Diesel Vehicles (LDDV) | Interstate: Urban Time 2 | Mobile - On-Road Diesel Light Duty Vehicles |  | Retired | 11 | Highway Vehicles | 4 | Diesels | 3 | Lddv
2230001233 | No | Onroad |  | 2002 | 2012-03-14 |  |  |  | Mobile Sources | Highway Vehicles - Diesel | Light Duty Diesel Vehicles (LDDV) | Interstate: Urban Time 3 | Mobile - On-Road Diesel Light Duty Vehicles |  | Retired | 11 | Highway Vehicles | 4 | Diesels | 3 | Lddv
2230001234 | No | Onroad |  | 2002 | 2012-03-14 |  |  |  | Mobile Sources | Highway Vehicles - Diesel | Light Duty Diesel Vehicles (LDDV) | Interstate: Urban Time 4 | Mobile - On-Road Diesel Light Duty Vehicles |  | Retired | 11 | Highway Vehicles | 4 | Diesels | 3 | Lddv
223000123B | No | Onroad |  | 2005 | 2012-03-14 |  |  |  | Mobile Sources | Highway Vehicles - Diesel | Light Duty Diesel Vehicles (LDDV) | Urban Interstate: Brake Wear | Mobile - On-Road Diesel Light Duty Vehicles |  | Retired | 11 | Highway Vehicles | 4 | Diesels | 3 | Lddv
223000123T | No | Onroad |  | 2005 | 2012-03-14 |  |  |  | Mobile Sources | Highway Vehicles - Diesel | Light Duty Diesel Vehicles (LDDV) | Urban Interstate: Tire Wear | Mobile - On-Road Diesel Light Duty Vehicles |  | Retired | 11 | Highway Vehicles | 4 | Diesels | 3 | Lddv
223000123X | No | Onroad |  | 2005 | 2012-03-14 |  |  |  | Mobile Sources | Highway Vehicles - Diesel | Light Duty Diesel Vehicles (LDDV) | Urban Interstate: Exhaust | Mobile - On-Road Diesel Light Duty Vehicles |  | Retired | 11 | Highway Vehicles | 4 | Diesels | 3 | Lddv
2230001250 | No | Onroad |  | 2011 | 2014-10-31 |  |  |  | Mobile Sources | Highway Vehicles - Diesel | Light Duty Diesel Vehicles (LDDV) | Urban Other Freeways and Expressways: Total | Mobile - On-Road Diesel Light Duty Vehicles |  | Retired | 11 | Highway Vehicles | 4 | Diesels | 3 | Lddv
2230001251 | No | Onroad |  | 2002 | 2012-03-14 |  |  |  | Mobile Sources | Highway Vehicles - Diesel | Light Duty Diesel Vehicles (LDDV) | Other Freeways and Expressways: Urban Time 1 | Mobile - On-Road Diesel Light Duty Vehicles |  | Retired | 11 | Highway Vehicles | 4 | Diesels | 3 | Lddv
2230001252 | No | Onroad |  | 2002 | 2012-03-14 |  |  |  | Mobile Sources | Highway Vehicles - Diesel | Light Duty Diesel Vehicles (LDDV) | Other Freeways and Expressways: Urban Time 2 | Mobile - On-Road Diesel Light Duty Vehicles |  | Retired | 11 | Highway Vehicles | 4 | Diesels | 3 | Lddv
2230001253 | No | Onroad |  | 2002 | 2012-03-14 |  |  |  | Mobile Sources | Highway Vehicles - Diesel | Light Duty Diesel Vehicles (LDDV) | Other Freeways and Expressways: Urban Time 3 | Mobile - On-Road Diesel Light Duty Vehicles |  | Retired | 11 | Highway Vehicles | 4 | Diesels | 3 | Lddv
2230001254 | No | Onroad |  | 2002 | 2012-03-14 |  |  |  | Mobile Sources | Highway Vehicles - Diesel | Light Duty Diesel Vehicles (LDDV) | Other Freeways and Expressways: Urban Time 4 | Mobile - On-Road Diesel Light Duty Vehicles |  | Retired | 11 | Highway Vehicles | 4 | Diesels | 3 | Lddv
223000125B | No | Onroad |  | 2005 | 2012-03-14 |  |  |  | Mobile Sources | Highway Vehicles - Diesel | Light Duty Diesel Vehicles (LDDV) | Urban Other Freeways and Expressways: Brake Wear | Mobile - On-Road Diesel Light Duty Vehicles |  | Retired | 11 | Highway Vehicles | 4 | Diesels | 3 | Lddv
223000125T | No | Onroad |  | 2005 | 2012-03-14 |  |  |  | Mobile Sources | Highway Vehicles - Diesel | Light Duty Diesel Vehicles (LDDV) | Urban Other Freeways and Expressways: Tire Wear | Mobile - On-Road Diesel Light Duty Vehicles |  | Retired | 11 | Highway Vehicles | 4 | Diesels | 3 | Lddv
223000125X | No | Onroad |  | 2005 | 2012-03-14 |  |  |  | Mobile Sources | Highway Vehicles - Diesel | Light Duty Diesel Vehicles (LDDV) | Urban Other Freeways and Expressways: Exhaust | Mobile - On-Road Diesel Light Duty Vehicles |  | Retired | 11 | Highway Vehicles | 4 | Diesels | 3 | Lddv
2230001270 | No | Onroad |  | 2011 | 2014-10-31 |  |  |  | Mobile Sources | Highway Vehicles - Diesel | Light Duty Diesel Vehicles (LDDV) | Urban Other Principal Arterial: Total | Mobile - On-Road Diesel Light Duty Vehicles |  | Retired | 11 | Highway Vehicles | 4 | Diesels | 3 | Lddv
2230001271 | No | Onroad |  | 2002 | 2012-03-14 |  |  |  | Mobile Sources | Highway Vehicles - Diesel | Light Duty Diesel Vehicles (LDDV) | Other Principal Arterial: Urban Time 1 | Mobile - On-Road Diesel Light Duty Vehicles |  | Retired | 11 | Highway Vehicles | 4 | Diesels | 3 | Lddv
2230001272 | No | Onroad |  | 2002 | 2012-03-14 |  |  |  | Mobile Sources | Highway Vehicles - Diesel | Light Duty Diesel Vehicles (LDDV) | Other Principal Arterial: Urban Time 2 | Mobile - On-Road Diesel Light Duty Vehicles |  | Retired | 11 | Highway Vehicles | 4 | Diesels | 3 | Lddv
2230001273 | No | Onroad |  | 2002 | 2012-03-14 |  |  |  | Mobile Sources | Highway Vehicles - Diesel | Light Duty Diesel Vehicles (LDDV) | Other Principal Arterial: Urban Time 3 | Mobile - On-Road Diesel Light Duty Vehicles |  | Retired | 11 | Highway Vehicles | 4 | Diesels | 3 | Lddv
2230001274 | No | Onroad |  | 2002 | 2012-03-14 |  |  |  | Mobile Sources | Highway Vehicles - Diesel | Light Duty Diesel Vehicles (LDDV) | Other Principal Arterial: Urban Time 4 | Mobile - On-Road Diesel Light Duty Vehicles |  | Retired | 11 | Highway Vehicles | 4 | Diesels | 3 | Lddv
223000127B | No | Onroad |  | 2005 | 2012-03-14 |  |  |  | Mobile Sources | Highway Vehicles - Diesel | Light Duty Diesel Vehicles (LDDV) | Urban Other Principal Arterial: Brake Wear | Mobile - On-Road Diesel Light Duty Vehicles |  | Retired | 11 | Highway Vehicles | 4 | Diesels | 3 | Lddv
223000127T | No | Onroad |  | 2005 | 2012-03-14 |  |  |  | Mobile Sources | Highway Vehicles - Diesel | Light Duty Diesel Vehicles (LDDV) | Urban Other Principal Arterial: Tire Wear | Mobile - On-Road Diesel Light Duty Vehicles |  | Retired | 11 | Highway Vehicles | 4 | Diesels | 3 | Lddv
223000127X | No | Onroad |  | 2005 | 2012-03-14 |  |  |  | Mobile Sources | Highway Vehicles - Diesel | Light Duty Diesel Vehicles (LDDV) | Urban Other Principal Arterial: Exhaust | Mobile - On-Road Diesel Light Duty Vehicles |  | Retired | 11 | Highway Vehicles | 4 | Diesels | 3 | Lddv
2230001290 | No | Onroad |  | 2011 | 2014-10-31 |  |  |  | Mobile Sources | Highway Vehicles - Diesel | Light Duty Diesel Vehicles (LDDV) | Urban Minor Arterial: Total | Mobile - On-Road Diesel Light Duty Vehicles |  | Retired | 11 | Highway Vehicles | 4 | Diesels | 3 | Lddv
2230001291 | No | Onroad |  | 2002 | 2012-03-14 |  |  |  | Mobile Sources | Highway Vehicles - Diesel | Light Duty Diesel Vehicles (LDDV) | Minor Arterial: Urban Time 1 | Mobile - On-Road Diesel Light Duty Vehicles |  | Retired | 11 | Highway Vehicles | 4 | Diesels | 3 | Lddv
2230001292 | No | Onroad |  | 2002 | 2012-03-14 |  |  |  | Mobile Sources | Highway Vehicles - Diesel | Light Duty Diesel Vehicles (LDDV) | Minor Arterial: Urban Time 2 | Mobile - On-Road Diesel Light Duty Vehicles |  | Retired | 11 | Highway Vehicles | 4 | Diesels | 3 | Lddv
2230001293 | No | Onroad |  | 2002 | 2012-03-14 |  |  |  | Mobile Sources | Highway Vehicles - Diesel | Light Duty Diesel Vehicles (LDDV) | Minor Arterial: Urban Time 3 | Mobile - On-Road Diesel Light Duty Vehicles |  | Retired | 11 | Highway Vehicles | 4 | Diesels | 3 | Lddv
2230001294 | No | Onroad |  | 2002 | 2012-03-14 |  |  |  | Mobile Sources | Highway Vehicles - Diesel | Light Duty Diesel Vehicles (LDDV) | Minor Arterial: Urban Time 4 | Mobile - On-Road Diesel Light Duty Vehicles |  | Retired | 11 | Highway Vehicles | 4 | Diesels | 3 | Lddv
223000129B | No | Onroad |  | 2005 | 2012-03-14 |  |  |  | Mobile Sources | Highway Vehicles - Diesel | Light Duty Diesel Vehicles (LDDV) | Urban Minor Arterial: Brake Wear | Mobile - On-Road Diesel Light Duty Vehicles |  | Retired | 11 | Highway Vehicles | 4 | Diesels | 3 | Lddv
223000129T | No | Onroad |  | 2005 | 2012-03-14 |  |  |  | Mobile Sources | Highway Vehicles - Diesel | Light Duty Diesel Vehicles (LDDV) | Urban Minor Arterial: Tire Wear | Mobile - On-Road Diesel Light Duty Vehicles |  | Retired | 11 | Highway Vehicles | 4 | Diesels | 3 | Lddv
223000129X | No | Onroad |  | 2005 | 2012-03-14 |  |  |  | Mobile Sources | Highway Vehicles - Diesel | Light Duty Diesel Vehicles (LDDV) | Urban Minor Arterial: Exhaust | Mobile - On-Road Diesel Light Duty Vehicles |  | Retired | 11 | Highway Vehicles | 4 | Diesels | 3 | Lddv
2230001310 | No | Onroad |  | 2011 | 2014-10-31 |  |  |  | Mobile Sources | Highway Vehicles - Diesel | Light Duty Diesel Vehicles (LDDV) | Urban Collector: Total | Mobile - On-Road Diesel Light Duty Vehicles |  | Retired | 11 | Highway Vehicles | 4 | Diesels | 3 | Lddv
2230001311 | No | Onroad |  | 2002 | 2012-03-14 |  |  |  | Mobile Sources | Highway Vehicles - Diesel | Light Duty Diesel Vehicles (LDDV) | Collector: Urban Time 1 | Mobile - On-Road Diesel Light Duty Vehicles |  | Retired | 11 | Highway Vehicles | 4 | Diesels | 3 | Lddv
2230001312 | No | Onroad |  | 2002 | 2012-03-14 |  |  |  | Mobile Sources | Highway Vehicles - Diesel | Light Duty Diesel Vehicles (LDDV) | Collector: Urban Time 2 | Mobile - On-Road Diesel Light Duty Vehicles |  | Retired | 11 | Highway Vehicles | 4 | Diesels | 3 | Lddv
2230001313 | No | Onroad |  | 2002 | 2012-03-14 |  |  |  | Mobile Sources | Highway Vehicles - Diesel | Light Duty Diesel Vehicles (LDDV) | Collector: Urban Time 3 | Mobile - On-Road Diesel Light Duty Vehicles |  | Retired | 11 | Highway Vehicles | 4 | Diesels | 3 | Lddv
2230001314 | No | Onroad |  | 2002 | 2012-03-14 |  |  |  | Mobile Sources | Highway Vehicles - Diesel | Light Duty Diesel Vehicles (LDDV) | Collector: Urban Time 4 | Mobile - On-Road Diesel Light Duty Vehicles |  | Retired | 11 | Highway Vehicles | 4 | Diesels | 3 | Lddv
223000131B | No | Onroad |  | 2005 | 2012-03-14 |  |  |  | Mobile Sources | Highway Vehicles - Diesel | Light Duty Diesel Vehicles (LDDV) | Urban Collector: Brake Wear | Mobile - On-Road Diesel Light Duty Vehicles |  | Retired | 11 | Highway Vehicles | 4 | Diesels | 3 | Lddv
223000131T | No | Onroad |  | 2005 | 2012-03-14 |  |  |  | Mobile Sources | Highway Vehicles - Diesel | Light Duty Diesel Vehicles (LDDV) | Urban Collector: Tire Wear | Mobile - On-Road Diesel Light Duty Vehicles |  | Retired | 11 | Highway Vehicles | 4 | Diesels | 3 | Lddv
223000131X | No | Onroad |  | 2005 | 2012-03-14 |  |  |  | Mobile Sources | Highway Vehicles - Diesel | Light Duty Diesel Vehicles (LDDV) | Urban Collector: Exhaust | Mobile - On-Road Diesel Light Duty Vehicles |  | Retired | 11 | Highway Vehicles | 4 | Diesels | 3 | Lddv
2230001330 | No | Onroad |  | 2011 | 2014-10-31 |  |  |  | Mobile Sources | Highway Vehicles - Diesel | Light Duty Diesel Vehicles (LDDV) | Urban Local: Total | Mobile - On-Road Diesel Light Duty Vehicles |  | Retired | 11 | Highway Vehicles | 4 | Diesels | 3 | Lddv
2230001331 | No | Onroad |  | 2002 | 2012-03-14 |  |  |  | Mobile Sources | Highway Vehicles - Diesel | Light Duty Diesel Vehicles (LDDV) | Local: Urban Time 1 | Mobile - On-Road Diesel Light Duty Vehicles |  | Retired | 11 | Highway Vehicles | 4 | Diesels | 3 | Lddv
2230001332 | No | Onroad |  | 2002 | 2012-03-14 |  |  |  | Mobile Sources | Highway Vehicles - Diesel | Light Duty Diesel Vehicles (LDDV) | Local: Urban Time 2 | Mobile - On-Road Diesel Light Duty Vehicles |  | Retired | 11 | Highway Vehicles | 4 | Diesels | 3 | Lddv
2230001333 | No | Onroad |  | 2002 | 2012-03-14 |  |  |  | Mobile Sources | Highway Vehicles - Diesel | Light Duty Diesel Vehicles (LDDV) | Local: Urban Time 3 | Mobile - On-Road Diesel Light Duty Vehicles |  | Retired | 11 | Highway Vehicles | 4 | Diesels | 3 | Lddv
2230001334 | No | Onroad |  | 2002 | 2012-03-14 |  |  |  | Mobile Sources | Highway Vehicles - Diesel | Light Duty Diesel Vehicles (LDDV) | Local: Urban Time 4 | Mobile - On-Road Diesel Light Duty Vehicles |  | Retired | 11 | Highway Vehicles | 4 | Diesels | 3 | Lddv
223000133B | No | Onroad |  | 2005 | 2012-03-14 |  |  |  | Mobile Sources | Highway Vehicles - Diesel | Light Duty Diesel Vehicles (LDDV) | Urban Local: Brake Wear | Mobile - On-Road Diesel Light Duty Vehicles |  | Retired | 11 | Highway Vehicles | 4 | Diesels | 3 | Lddv
223000133T | No | Onroad |  | 2005 | 2012-03-14 |  |  |  | Mobile Sources | Highway Vehicles - Diesel | Light Duty Diesel Vehicles (LDDV) | Urban Local: Tire Wear | Mobile - On-Road Diesel Light Duty Vehicles |  | Retired | 11 | Highway Vehicles | 4 | Diesels | 3 | Lddv
223000133X | No | Onroad |  | 2005 | 2012-03-14 |  |  |  | Mobile Sources | Highway Vehicles - Diesel | Light Duty Diesel Vehicles (LDDV) | Urban Local: Exhaust | Mobile - On-Road Diesel Light Duty Vehicles |  | Retired | 11 | Highway Vehicles | 4 | Diesels | 3 | Lddv
2230001350 | No | Onroad |  | 2008 | 2012-03-14 |  |  |  | Mobile Sources | Highway Vehicles - Diesel | Light Duty Diesel Vehicles (LDDV) | Parking Area: Rural | Mobile - On-Road Diesel Light Duty Vehicles |  | Retired | 11 | Highway Vehicles | 4 | Diesels | 3 | Lddv
2230001370 | No | Onroad |  | 2008 | 2012-03-14 |  |  |  | Mobile Sources | Highway Vehicles - Diesel | Light Duty Diesel Vehicles (LDDV) | Parking Area: Urban | Mobile - On-Road Diesel Light Duty Vehicles |  | Retired | 11 | Highway Vehicles | 4 | Diesels | 3 | Lddv
2230001390 | No | Onroad |  | 2011 | 2014-10-31 |  |  |  | Mobile Sources | Highway Vehicles - Diesel | Light Duty Diesel Vehicles (LDDV) | Parking Area: Total | Mobile - On-Road Diesel Light Duty Vehicles |  | Retired | 11 | Highway Vehicles | 4 | Diesels | 3 | Lddv
2230060000 | No | Onroad |  | 2005 | 2012-03-14 |  |  |  | Mobile Sources | Highway Vehicles - Diesel | Light Duty Diesel Trucks 1 thru 4 (M6) (LDDT) | Total: All Road Types | Mobile - On-Road Diesel Light Duty Vehicles |  | Retired | 11 | Highway Vehicles | 4 | Diesels | 2 | Lddt
2230060110 | No | Onroad |  | 2011 | 2014-10-31 |  |  |  | Mobile Sources | Highway Vehicles - Diesel | Light Duty Diesel Trucks 1 thru 4 (M6) (LDDT) | Rural Interstate: Total | Mobile - On-Road Diesel Light Duty Vehicles |  | Retired | 11 | Highway Vehicles | 4 | Diesels | 2 | Lddt
2230060111 | No | Onroad |  | 2002 | 2012-03-14 |  |  |  | Mobile Sources | Highway Vehicles - Diesel | Light Duty Diesel Trucks 1 thru 4 (M6) (LDDT) | Interstate: Rural Time 1 | Mobile - On-Road Diesel Light Duty Vehicles |  | Retired | 11 | Highway Vehicles | 4 | Diesels | 2 | Lddt
2230060112 | No | Onroad |  | 2002 | 2012-03-14 |  |  |  | Mobile Sources | Highway Vehicles - Diesel | Light Duty Diesel Trucks 1 thru 4 (M6) (LDDT) | Interstate: Rural Time 2 | Mobile - On-Road Diesel Light Duty Vehicles |  | Retired | 11 | Highway Vehicles | 4 | Diesels | 2 | Lddt
2230060113 | No | Onroad |  | 2002 | 2012-03-14 |  |  |  | Mobile Sources | Highway Vehicles - Diesel | Light Duty Diesel Trucks 1 thru 4 (M6) (LDDT) | Interstate: Rural Time 3 | Mobile - On-Road Diesel Light Duty Vehicles |  | Retired | 11 | Highway Vehicles | 4 | Diesels | 2 | Lddt
2230060114 | No | Onroad |  | 2002 | 2012-03-14 |  |  |  | Mobile Sources | Highway Vehicles - Diesel | Light Duty Diesel Trucks 1 thru 4 (M6) (LDDT) | Interstate: Rural Time 4 | Mobile - On-Road Diesel Light Duty Vehicles |  | Retired | 11 | Highway Vehicles | 4 | Diesels | 2 | Lddt
223006011B | No | Onroad |  | 2005 | 2012-03-14 |  |  |  | Mobile Sources | Highway Vehicles - Diesel | Light Duty Diesel Trucks 1 thru 4 (M6) (LDDT) | Rural Interstate: Brake Wear | Mobile - On-Road Diesel Light Duty Vehicles |  | Retired | 11 | Highway Vehicles | 4 | Diesels | 2 | Lddt
223006011T | No | Onroad |  | 2005 | 2012-03-14 |  |  |  | Mobile Sources | Highway Vehicles - Diesel | Light Duty Diesel Trucks 1 thru 4 (M6) (LDDT) | Rural Interstate: Tire Wear | Mobile - On-Road Diesel Light Duty Vehicles |  | Retired | 11 | Highway Vehicles | 4 | Diesels | 2 | Lddt
223006011X | No | Onroad |  | 2005 | 2012-03-14 |  |  |  | Mobile Sources | Highway Vehicles - Diesel | Light Duty Diesel Trucks 1 thru 4 (M6) (LDDT) | Rural Interstate: Exhaust | Mobile - On-Road Diesel Light Duty Vehicles |  | Retired | 11 | Highway Vehicles | 4 | Diesels | 2 | Lddt
2230060130 | No | Onroad |  | 2011 | 2014-10-31 |  |  |  | Mobile Sources | Highway Vehicles - Diesel | Light Duty Diesel Trucks 1 thru 4 (M6) (LDDT) | Rural Other Principal Arterial: Total | Mobile - On-Road Diesel Light Duty Vehicles |  | Retired | 11 | Highway Vehicles | 4 | Diesels | 2 | Lddt
2230060131 | No | Onroad |  | 2002 | 2012-03-14 |  |  |  | Mobile Sources | Highway Vehicles - Diesel | Light Duty Diesel Trucks 1 thru 4 (M6) (LDDT) | Other Principal Arterial: Rural Time 1 | Mobile - On-Road Diesel Light Duty Vehicles |  | Retired | 11 | Highway Vehicles | 4 | Diesels | 2 | Lddt
2230060132 | No | Onroad |  | 2002 | 2012-03-14 |  |  |  | Mobile Sources | Highway Vehicles - Diesel | Light Duty Diesel Trucks 1 thru 4 (M6) (LDDT) | Other Principal Arterial: Rural Time 2 | Mobile - On-Road Diesel Light Duty Vehicles |  | Retired | 11 | Highway Vehicles | 4 | Diesels | 2 | Lddt
2230060133 | No | Onroad |  | 2002 | 2012-03-14 |  |  |  | Mobile Sources | Highway Vehicles - Diesel | Light Duty Diesel Trucks 1 thru 4 (M6) (LDDT) | Other Principal Arterial: Rural Time 3 | Mobile - On-Road Diesel Light Duty Vehicles |  | Retired | 11 | Highway Vehicles | 4 | Diesels | 2 | Lddt
2230060134 | No | Onroad |  | 2002 | 2012-03-14 |  |  |  | Mobile Sources | Highway Vehicles - Diesel | Light Duty Diesel Trucks 1 thru 4 (M6) (LDDT) | Other Principal Arterial: Rural Time 4 | Mobile - On-Road Diesel Light Duty Vehicles |  | Retired | 11 | Highway Vehicles | 4 | Diesels | 2 | Lddt
223006013B | No | Onroad |  | 2005 | 2012-03-14 |  |  |  | Mobile Sources | Highway Vehicles - Diesel | Light Duty Diesel Trucks 1 thru 4 (M6) (LDDT) | Rural Other Principal Arterial: Brake Wear | Mobile - On-Road Diesel Light Duty Vehicles |  | Retired | 11 | Highway Vehicles | 4 | Diesels | 2 | Lddt
223006013T | No | Onroad |  | 2005 | 2012-03-14 |  |  |  | Mobile Sources | Highway Vehicles - Diesel | Light Duty Diesel Trucks 1 thru 4 (M6) (LDDT) | Rural Other Principal Arterial: Tire Wear | Mobile - On-Road Diesel Light Duty Vehicles |  | Retired | 11 | Highway Vehicles | 4 | Diesels | 2 | Lddt
223006013X | No | Onroad |  | 2005 | 2012-03-14 |  |  |  | Mobile Sources | Highway Vehicles - Diesel | Light Duty Diesel Trucks 1 thru 4 (M6) (LDDT) | Rural Other Principal Arterial: Exhaust | Mobile - On-Road Diesel Light Duty Vehicles |  | Retired | 11 | Highway Vehicles | 4 | Diesels | 2 | Lddt
2230060150 | No | Onroad |  | 2011 | 2014-10-31 |  |  |  | Mobile Sources | Highway Vehicles - Diesel | Light Duty Diesel Trucks 1 thru 4 (M6) (LDDT) | Rural Minor Arterial: Total | Mobile - On-Road Diesel Light Duty Vehicles |  | Retired | 11 | Highway Vehicles | 4 | Diesels | 2 | Lddt
2230060151 | No | Onroad |  | 2002 | 2012-03-14 |  |  |  | Mobile Sources | Highway Vehicles - Diesel | Light Duty Diesel Trucks 1 thru 4 (M6) (LDDT) | Minor Arterial: Rural Time 1 | Mobile - On-Road Diesel Light Duty Vehicles |  | Retired | 11 | Highway Vehicles | 4 | Diesels | 2 | Lddt
2230060152 | No | Onroad |  | 2002 | 2012-03-14 |  |  |  | Mobile Sources | Highway Vehicles - Diesel | Light Duty Diesel Trucks 1 thru 4 (M6) (LDDT) | Minor Arterial: Rural Time 2 | Mobile - On-Road Diesel Light Duty Vehicles |  | Retired | 11 | Highway Vehicles | 4 | Diesels | 2 | Lddt
2230060153 | No | Onroad |  | 2002 | 2012-03-14 |  |  |  | Mobile Sources | Highway Vehicles - Diesel | Light Duty Diesel Trucks 1 thru 4 (M6) (LDDT) | Minor Arterial: Rural Time 3 | Mobile - On-Road Diesel Light Duty Vehicles |  | Retired | 11 | Highway Vehicles | 4 | Diesels | 2 | Lddt
2230060154 | No | Onroad |  | 2002 | 2012-03-14 |  |  |  | Mobile Sources | Highway Vehicles - Diesel | Light Duty Diesel Trucks 1 thru 4 (M6) (LDDT) | Minor Arterial: Rural Time 4 | Mobile - On-Road Diesel Light Duty Vehicles |  | Retired | 11 | Highway Vehicles | 4 | Diesels | 2 | Lddt
223006015B | No | Onroad |  | 2005 | 2012-03-14 |  |  |  | Mobile Sources | Highway Vehicles - Diesel | Light Duty Diesel Trucks 1 thru 4 (M6) (LDDT) | Rural Minor Arterial: Brake Wear | Mobile - On-Road Diesel Light Duty Vehicles |  | Retired | 11 | Highway Vehicles | 4 | Diesels | 2 | Lddt
223006015T | No | Onroad |  | 2005 | 2012-03-14 |  |  |  | Mobile Sources | Highway Vehicles - Diesel | Light Duty Diesel Trucks 1 thru 4 (M6) (LDDT) | Rural Minor Arterial: Tire Wear | Mobile - On-Road Diesel Light Duty Vehicles |  | Retired | 11 | Highway Vehicles | 4 | Diesels | 2 | Lddt
223006015X | No | Onroad |  | 2005 | 2012-03-14 |  |  |  | Mobile Sources | Highway Vehicles - Diesel | Light Duty Diesel Trucks 1 thru 4 (M6) (LDDT) | Rural Minor Arterial: Exhaust | Mobile - On-Road Diesel Light Duty Vehicles |  | Retired | 11 | Highway Vehicles | 4 | Diesels | 2 | Lddt
2230060170 | No | Onroad |  | 2011 | 2014-10-31 |  |  |  | Mobile Sources | Highway Vehicles - Diesel | Light Duty Diesel Trucks 1 thru 4 (M6) (LDDT) | Rural Major Collector: Total | Mobile - On-Road Diesel Light Duty Vehicles |  | Retired | 11 | Highway Vehicles | 4 | Diesels | 2 | Lddt
2230060171 | No | Onroad |  | 2002 | 2012-03-14 |  |  |  | Mobile Sources | Highway Vehicles - Diesel | Light Duty Diesel Trucks 1 thru 4 (M6) (LDDT) | Major Collector: Rural Time 1 | Mobile - On-Road Diesel Light Duty Vehicles |  | Retired | 11 | Highway Vehicles | 4 | Diesels | 2 | Lddt
2230060172 | No | Onroad |  | 2002 | 2012-03-14 |  |  |  | Mobile Sources | Highway Vehicles - Diesel | Light Duty Diesel Trucks 1 thru 4 (M6) (LDDT) | Major Collector: Rural Time 2 | Mobile - On-Road Diesel Light Duty Vehicles |  | Retired | 11 | Highway Vehicles | 4 | Diesels | 2 | Lddt
2230060173 | No | Onroad |  | 2002 | 2012-03-14 |  |  |  | Mobile Sources | Highway Vehicles - Diesel | Light Duty Diesel Trucks 1 thru 4 (M6) (LDDT) | Major Collector: Rural Time 3 | Mobile - On-Road Diesel Light Duty Vehicles |  | Retired | 11 | Highway Vehicles | 4 | Diesels | 2 | Lddt
2230060174 | No | Onroad |  | 2002 | 2012-03-14 |  |  |  | Mobile Sources | Highway Vehicles - Diesel | Light Duty Diesel Trucks 1 thru 4 (M6) (LDDT) | Major Collector: Rural Time 4 | Mobile - On-Road Diesel Light Duty Vehicles |  | Retired | 11 | Highway Vehicles | 4 | Diesels | 2 | Lddt
223006017B | No | Onroad |  | 2005 | 2012-03-14 |  |  |  | Mobile Sources | Highway Vehicles - Diesel | Light Duty Diesel Trucks 1 thru 4 (M6) (LDDT) | Rural Major Collector: Brake Wear | Mobile - On-Road Diesel Light Duty Vehicles |  | Retired | 11 | Highway Vehicles | 4 | Diesels | 2 | Lddt
223006017T | No | Onroad |  | 2005 | 2012-03-14 |  |  |  | Mobile Sources | Highway Vehicles - Diesel | Light Duty Diesel Trucks 1 thru 4 (M6) (LDDT) | Rural Major Collector: Tire Wear | Mobile - On-Road Diesel Light Duty Vehicles |  | Retired | 11 | Highway Vehicles | 4 | Diesels | 2 | Lddt
223006017X | No | Onroad |  | 2005 | 2012-03-14 |  |  |  | Mobile Sources | Highway Vehicles - Diesel | Light Duty Diesel Trucks 1 thru 4 (M6) (LDDT) | Rural Major Collector: Exhaust | Mobile - On-Road Diesel Light Duty Vehicles |  | Retired | 11 | Highway Vehicles | 4 | Diesels | 2 | Lddt
2230060190 | No | Onroad |  | 2011 | 2014-10-31 |  |  |  | Mobile Sources | Highway Vehicles - Diesel | Light Duty Diesel Trucks 1 thru 4 (M6) (LDDT) | Rural Minor Collector: Total | Mobile - On-Road Diesel Light Duty Vehicles |  | Retired | 11 | Highway Vehicles | 4 | Diesels | 2 | Lddt
2230060191 | No | Onroad |  | 2002 | 2012-03-14 |  |  |  | Mobile Sources | Highway Vehicles - Diesel | Light Duty Diesel Trucks 1 thru 4 (M6) (LDDT) | Minor Collector: Rural Time 1 | Mobile - On-Road Diesel Light Duty Vehicles |  | Retired | 11 | Highway Vehicles | 4 | Diesels | 2 | Lddt
2230060192 | No | Onroad |  | 2002 | 2012-03-14 |  |  |  | Mobile Sources | Highway Vehicles - Diesel | Light Duty Diesel Trucks 1 thru 4 (M6) (LDDT) | Minor Collector: Rural Time 2 | Mobile - On-Road Diesel Light Duty Vehicles |  | Retired | 11 | Highway Vehicles | 4 | Diesels | 2 | Lddt
2230060193 | No | Onroad |  | 2002 | 2012-03-14 |  |  |  | Mobile Sources | Highway Vehicles - Diesel | Light Duty Diesel Trucks 1 thru 4 (M6) (LDDT) | Minor Collector: Rural Time 3 | Mobile - On-Road Diesel Light Duty Vehicles |  | Retired | 11 | Highway Vehicles | 4 | Diesels | 2 | Lddt
2230060194 | No | Onroad |  | 2002 | 2012-03-14 |  |  |  | Mobile Sources | Highway Vehicles - Diesel | Light Duty Diesel Trucks 1 thru 4 (M6) (LDDT) | Minor Collector: Rural Time 4 | Mobile - On-Road Diesel Light Duty Vehicles |  | Retired | 11 | Highway Vehicles | 4 | Diesels | 2 | Lddt
223006019B | No | Onroad |  | 2005 | 2012-03-14 |  |  |  | Mobile Sources | Highway Vehicles - Diesel | Light Duty Diesel Trucks 1 thru 4 (M6) (LDDT) | Rural Minor Collector: Brake Wear | Mobile - On-Road Diesel Light Duty Vehicles |  | Retired | 11 | Highway Vehicles | 4 | Diesels | 2 | Lddt
223006019T | No | Onroad |  | 2005 | 2012-03-14 |  |  |  | Mobile Sources | Highway Vehicles - Diesel | Light Duty Diesel Trucks 1 thru 4 (M6) (LDDT) | Rural Minor Collector: Tire Wear | Mobile - On-Road Diesel Light Duty Vehicles |  | Retired | 11 | Highway Vehicles | 4 | Diesels | 2 | Lddt
223006019X | No | Onroad |  | 2005 | 2012-03-14 |  |  |  | Mobile Sources | Highway Vehicles - Diesel | Light Duty Diesel Trucks 1 thru 4 (M6) (LDDT) | Rural Minor Collector: Exhaust | Mobile - On-Road Diesel Light Duty Vehicles |  | Retired | 11 | Highway Vehicles | 4 | Diesels | 2 | Lddt
2230060210 | No | Onroad |  | 2011 | 2014-10-31 |  |  |  | Mobile Sources | Highway Vehicles - Diesel | Light Duty Diesel Trucks 1 thru 4 (M6) (LDDT) | Rural Local: Total | Mobile - On-Road Diesel Light Duty Vehicles |  | Retired | 11 | Highway Vehicles | 4 | Diesels | 2 | Lddt
2230060211 | No | Onroad |  | 2002 | 2012-03-14 |  |  |  | Mobile Sources | Highway Vehicles - Diesel | Light Duty Diesel Trucks 1 thru 4 (M6) (LDDT) | Local: Rural Time 1 | Mobile - On-Road Diesel Light Duty Vehicles |  | Retired | 11 | Highway Vehicles | 4 | Diesels | 2 | Lddt
2230060212 | No | Onroad |  | 2002 | 2012-03-14 |  |  |  | Mobile Sources | Highway Vehicles - Diesel | Light Duty Diesel Trucks 1 thru 4 (M6) (LDDT) | Local: Rural Time 2 | Mobile - On-Road Diesel Light Duty Vehicles |  | Retired | 11 | Highway Vehicles | 4 | Diesels | 2 | Lddt
2230060213 | No | Onroad |  | 2002 | 2012-03-14 |  |  |  | Mobile Sources | Highway Vehicles - Diesel | Light Duty Diesel Trucks 1 thru 4 (M6) (LDDT) | Local: Rural Time 3 | Mobile - On-Road Diesel Light Duty Vehicles |  | Retired | 11 | Highway Vehicles | 4 | Diesels | 2 | Lddt
2230060214 | No | Onroad |  | 2002 | 2012-03-14 |  |  |  | Mobile Sources | Highway Vehicles - Diesel | Light Duty Diesel Trucks 1 thru 4 (M6) (LDDT) | Local: Rural Time 4 | Mobile - On-Road Diesel Light Duty Vehicles |  | Retired | 11 | Highway Vehicles | 4 | Diesels | 2 | Lddt
223006021B | No | Onroad |  | 2005 | 2012-03-14 |  |  |  | Mobile Sources | Highway Vehicles - Diesel | Light Duty Diesel Trucks 1 thru 4 (M6) (LDDT) | Rural Local: Brake Wear | Mobile - On-Road Diesel Light Duty Vehicles |  | Retired | 11 | Highway Vehicles | 4 | Diesels | 2 | Lddt
223006021T | No | Onroad |  | 2005 | 2012-03-14 |  |  |  | Mobile Sources | Highway Vehicles - Diesel | Light Duty Diesel Trucks 1 thru 4 (M6) (LDDT) | Rural Local: Tire Wear | Mobile - On-Road Diesel Light Duty Vehicles |  | Retired | 11 | Highway Vehicles | 4 | Diesels | 2 | Lddt
223006021X | No | Onroad |  | 2005 | 2012-03-14 |  |  |  | Mobile Sources | Highway Vehicles - Diesel | Light Duty Diesel Trucks 1 thru 4 (M6) (LDDT) | Rural Local: Exhaust | Mobile - On-Road Diesel Light Duty Vehicles |  | Retired | 11 | Highway Vehicles | 4 | Diesels | 2 | Lddt
2230060230 | No | Onroad |  | 2011 | 2014-10-31 |  |  |  | Mobile Sources | Highway Vehicles - Diesel | Light Duty Diesel Trucks 1 thru 4 (M6) (LDDT) | Urban Interstate: Total | Mobile - On-Road Diesel Light Duty Vehicles |  | Retired | 11 | Highway Vehicles | 4 | Diesels | 2 | Lddt
2230060231 | No | Onroad |  | 2002 | 2012-03-14 |  |  |  | Mobile Sources | Highway Vehicles - Diesel | Light Duty Diesel Trucks 1 thru 4 (M6) (LDDT) | Interstate: Urban Time 1 | Mobile - On-Road Diesel Light Duty Vehicles |  | Retired | 11 | Highway Vehicles | 4 | Diesels | 2 | Lddt
2230060232 | No | Onroad |  | 2002 | 2012-03-14 |  |  |  | Mobile Sources | Highway Vehicles - Diesel | Light Duty Diesel Trucks 1 thru 4 (M6) (LDDT) | Interstate: Urban Time 2 | Mobile - On-Road Diesel Light Duty Vehicles |  | Retired | 11 | Highway Vehicles | 4 | Diesels | 2 | Lddt
2230060233 | No | Onroad |  | 2002 | 2012-03-14 |  |  |  | Mobile Sources | Highway Vehicles - Diesel | Light Duty Diesel Trucks 1 thru 4 (M6) (LDDT) | Interstate: Urban Time 3 | Mobile - On-Road Diesel Light Duty Vehicles |  | Retired | 11 | Highway Vehicles | 4 | Diesels | 2 | Lddt
2230060234 | No | Onroad |  | 2002 | 2012-03-14 |  |  |  | Mobile Sources | Highway Vehicles - Diesel | Light Duty Diesel Trucks 1 thru 4 (M6) (LDDT) | Interstate: Urban Time 4 | Mobile - On-Road Diesel Light Duty Vehicles |  | Retired | 11 | Highway Vehicles | 4 | Diesels | 2 | Lddt
223006023B | No | Onroad |  | 2005 | 2012-03-14 |  |  |  | Mobile Sources | Highway Vehicles - Diesel | Light Duty Diesel Trucks 1 thru 4 (M6) (LDDT) | Urban Interstate: Brake Wear | Mobile - On-Road Diesel Light Duty Vehicles |  | Retired | 11 | Highway Vehicles | 4 | Diesels | 2 | Lddt
223006023T | No | Onroad |  | 2005 | 2012-03-14 |  |  |  | Mobile Sources | Highway Vehicles - Diesel | Light Duty Diesel Trucks 1 thru 4 (M6) (LDDT) | Urban Interstate: Tire Wear | Mobile - On-Road Diesel Light Duty Vehicles |  | Retired | 11 | Highway Vehicles | 4 | Diesels | 2 | Lddt
223006023X | No | Onroad |  | 2005 | 2012-03-14 |  |  |  | Mobile Sources | Highway Vehicles - Diesel | Light Duty Diesel Trucks 1 thru 4 (M6) (LDDT) | Urban Interstate: Exhaust | Mobile - On-Road Diesel Light Duty Vehicles |  | Retired | 11 | Highway Vehicles | 4 | Diesels | 2 | Lddt
2230060250 | No | Onroad |  | 2011 | 2014-10-31 |  |  |  | Mobile Sources | Highway Vehicles - Diesel | Light Duty Diesel Trucks 1 thru 4 (M6) (LDDT) | Urban Other Freeways and Expressways: Total | Mobile - On-Road Diesel Light Duty Vehicles |  | Retired | 11 | Highway Vehicles | 4 | Diesels | 2 | Lddt
2230060251 | No | Onroad |  | 2002 | 2012-03-14 |  |  |  | Mobile Sources | Highway Vehicles - Diesel | Light Duty Diesel Trucks 1 thru 4 (M6) (LDDT) | Other Freeways and Expressways: Urban Time 1 | Mobile - On-Road Diesel Light Duty Vehicles |  | Retired | 11 | Highway Vehicles | 4 | Diesels | 2 | Lddt
2230060252 | No | Onroad |  | 2002 | 2012-03-14 |  |  |  | Mobile Sources | Highway Vehicles - Diesel | Light Duty Diesel Trucks 1 thru 4 (M6) (LDDT) | Other Freeways and Expressways: Urban Time 2 | Mobile - On-Road Diesel Light Duty Vehicles |  | Retired | 11 | Highway Vehicles | 4 | Diesels | 2 | Lddt
2230060253 | No | Onroad |  | 2002 | 2012-03-14 |  |  |  | Mobile Sources | Highway Vehicles - Diesel | Light Duty Diesel Trucks 1 thru 4 (M6) (LDDT) | Other Freeways and Expressways: Urban Time 3 | Mobile - On-Road Diesel Light Duty Vehicles |  | Retired | 11 | Highway Vehicles | 4 | Diesels | 2 | Lddt
2230060254 | No | Onroad |  | 2002 | 2012-03-14 |  |  |  | Mobile Sources | Highway Vehicles - Diesel | Light Duty Diesel Trucks 1 thru 4 (M6) (LDDT) | Other Freeways and Expressways: Urban Time 4 | Mobile - On-Road Diesel Light Duty Vehicles |  | Retired | 11 | Highway Vehicles | 4 | Diesels | 2 | Lddt
223006025B | No | Onroad |  | 2005 | 2012-03-14 |  |  |  | Mobile Sources | Highway Vehicles - Diesel | Light Duty Diesel Trucks 1 thru 4 (M6) (LDDT) | Urban Other Freeways and Expressways: Brake Wear | Mobile - On-Road Diesel Light Duty Vehicles |  | Retired | 11 | Highway Vehicles | 4 | Diesels | 2 | Lddt
223006025T | No | Onroad |  | 2005 | 2012-03-14 |  |  |  | Mobile Sources | Highway Vehicles - Diesel | Light Duty Diesel Trucks 1 thru 4 (M6) (LDDT) | Urban Other Freeways and Expressways: Tire Wear | Mobile - On-Road Diesel Light Duty Vehicles |  | Retired | 11 | Highway Vehicles | 4 | Diesels | 2 | Lddt
223006025X | No | Onroad |  | 2005 | 2012-03-14 |  |  |  | Mobile Sources | Highway Vehicles - Diesel | Light Duty Diesel Trucks 1 thru 4 (M6) (LDDT) | Urban Other Freeways and Expressways: Exhaust | Mobile - On-Road Diesel Light Duty Vehicles |  | Retired | 11 | Highway Vehicles | 4 | Diesels | 2 | Lddt
2230060270 | No | Onroad |  | 2011 | 2014-10-31 |  |  |  | Mobile Sources | Highway Vehicles - Diesel | Light Duty Diesel Trucks 1 thru 4 (M6) (LDDT) | Urban Other Principal Arterial: Total | Mobile - On-Road Diesel Light Duty Vehicles |  | Retired | 11 | Highway Vehicles | 4 | Diesels | 2 | Lddt
2230060271 | No | Onroad |  | 2002 | 2012-03-14 |  |  |  | Mobile Sources | Highway Vehicles - Diesel | Light Duty Diesel Trucks 1 thru 4 (M6) (LDDT) | Other Principal Arterial: Urban Time 1 | Mobile - On-Road Diesel Light Duty Vehicles |  | Retired | 11 | Highway Vehicles | 4 | Diesels | 2 | Lddt
2230060272 | No | Onroad |  | 2002 | 2012-03-14 |  |  |  | Mobile Sources | Highway Vehicles - Diesel | Light Duty Diesel Trucks 1 thru 4 (M6) (LDDT) | Other Principal Arterial: Urban Time 2 | Mobile - On-Road Diesel Light Duty Vehicles |  | Retired | 11 | Highway Vehicles | 4 | Diesels | 2 | Lddt
2230060273 | No | Onroad |  | 2002 | 2012-03-14 |  |  |  | Mobile Sources | Highway Vehicles - Diesel | Light Duty Diesel Trucks 1 thru 4 (M6) (LDDT) | Other Principal Arterial: Urban Time 3 | Mobile - On-Road Diesel Light Duty Vehicles |  | Retired | 11 | Highway Vehicles | 4 | Diesels | 2 | Lddt
2230060274 | No | Onroad |  | 2002 | 2012-03-14 |  |  |  | Mobile Sources | Highway Vehicles - Diesel | Light Duty Diesel Trucks 1 thru 4 (M6) (LDDT) | Other Principal Arterial: Urban Time 4 | Mobile - On-Road Diesel Light Duty Vehicles |  | Retired | 11 | Highway Vehicles | 4 | Diesels | 2 | Lddt
223006027B | No | Onroad |  | 2005 | 2012-03-14 |  |  |  | Mobile Sources | Highway Vehicles - Diesel | Light Duty Diesel Trucks 1 thru 4 (M6) (LDDT) | Urban Other Principal Arterial: Brake Wear | Mobile - On-Road Diesel Light Duty Vehicles |  | Retired | 11 | Highway Vehicles | 4 | Diesels | 2 | Lddt
223006027T | No | Onroad |  | 2005 | 2012-03-14 |  |  |  | Mobile Sources | Highway Vehicles - Diesel | Light Duty Diesel Trucks 1 thru 4 (M6) (LDDT) | Urban Other Principal Arterial: Tire Wear | Mobile - On-Road Diesel Light Duty Vehicles |  | Retired | 11 | Highway Vehicles | 4 | Diesels | 2 | Lddt
223006027X | No | Onroad |  | 2005 | 2012-03-14 |  |  |  | Mobile Sources | Highway Vehicles - Diesel | Light Duty Diesel Trucks 1 thru 4 (M6) (LDDT) | Urban Other Principal Arterial: Exhaust | Mobile - On-Road Diesel Light Duty Vehicles |  | Retired | 11 | Highway Vehicles | 4 | Diesels | 2 | Lddt
2230060290 | No | Onroad |  | 2011 | 2014-10-31 |  |  |  | Mobile Sources | Highway Vehicles - Diesel | Light Duty Diesel Trucks 1 thru 4 (M6) (LDDT) | Urban Minor Arterial: Total | Mobile - On-Road Diesel Light Duty Vehicles |  | Retired | 11 | Highway Vehicles | 4 | Diesels | 2 | Lddt
2230060291 | No | Onroad |  | 2002 | 2012-03-14 |  |  |  | Mobile Sources | Highway Vehicles - Diesel | Light Duty Diesel Trucks 1 thru 4 (M6) (LDDT) | Minor Arterial: Urban Time 1 | Mobile - On-Road Diesel Light Duty Vehicles |  | Retired | 11 | Highway Vehicles | 4 | Diesels | 2 | Lddt
2230060292 | No | Onroad |  | 2002 | 2012-03-14 |  |  |  | Mobile Sources | Highway Vehicles - Diesel | Light Duty Diesel Trucks 1 thru 4 (M6) (LDDT) | Minor Arterial: Urban Time 2 | Mobile - On-Road Diesel Light Duty Vehicles |  | Retired | 11 | Highway Vehicles | 4 | Diesels | 2 | Lddt
2230060293 | No | Onroad |  | 2002 | 2012-03-14 |  |  |  | Mobile Sources | Highway Vehicles - Diesel | Light Duty Diesel Trucks 1 thru 4 (M6) (LDDT) | Minor Arterial: Urban Time 3 | Mobile - On-Road Diesel Light Duty Vehicles |  | Retired | 11 | Highway Vehicles | 4 | Diesels | 2 | Lddt
2230060294 | No | Onroad |  | 2002 | 2012-03-14 |  |  |  | Mobile Sources | Highway Vehicles - Diesel | Light Duty Diesel Trucks 1 thru 4 (M6) (LDDT) | Minor Arterial: Urban Time 4 | Mobile - On-Road Diesel Light Duty Vehicles |  | Retired | 11 | Highway Vehicles | 4 | Diesels | 2 | Lddt
223006029B | No | Onroad |  | 2005 | 2012-03-14 |  |  |  | Mobile Sources | Highway Vehicles - Diesel | Light Duty Diesel Trucks 1 thru 4 (M6) (LDDT) | Urban Minor Arterial: Brake Wear | Mobile - On-Road Diesel Light Duty Vehicles |  | Retired | 11 | Highway Vehicles | 4 | Diesels | 2 | Lddt
223006029T | No | Onroad |  | 2005 | 2012-03-14 |  |  |  | Mobile Sources | Highway Vehicles - Diesel | Light Duty Diesel Trucks 1 thru 4 (M6) (LDDT) | Urban Minor Arterial: Tire Wear | Mobile - On-Road Diesel Light Duty Vehicles |  | Retired | 11 | Highway Vehicles | 4 | Diesels | 2 | Lddt
223006029X | No | Onroad |  | 2005 | 2012-03-14 |  |  |  | Mobile Sources | Highway Vehicles - Diesel | Light Duty Diesel Trucks 1 thru 4 (M6) (LDDT) | Urban Minor Arterial: Exhaust | Mobile - On-Road Diesel Light Duty Vehicles |  | Retired | 11 | Highway Vehicles | 4 | Diesels | 2 | Lddt
2230060310 | No | Onroad |  | 2011 | 2014-10-31 |  |  |  | Mobile Sources | Highway Vehicles - Diesel | Light Duty Diesel Trucks 1 thru 4 (M6) (LDDT) | Urban Collector: Total | Mobile - On-Road Diesel Light Duty Vehicles |  | Retired | 11 | Highway Vehicles | 4 | Diesels | 2 | Lddt
2230060311 | No | Onroad |  | 2002 | 2012-03-14 |  |  |  | Mobile Sources | Highway Vehicles - Diesel | Light Duty Diesel Trucks 1 thru 4 (M6) (LDDT) | Collector: Urban Time 1 | Mobile - On-Road Diesel Light Duty Vehicles |  | Retired | 11 | Highway Vehicles | 4 | Diesels | 2 | Lddt
2230060312 | No | Onroad |  | 2002 | 2012-03-14 |  |  |  | Mobile Sources | Highway Vehicles - Diesel | Light Duty Diesel Trucks 1 thru 4 (M6) (LDDT) | Collector: Urban Time 2 | Mobile - On-Road Diesel Light Duty Vehicles |  | Retired | 11 | Highway Vehicles | 4 | Diesels | 2 | Lddt
2230060313 | No | Onroad |  | 2002 | 2012-03-14 |  |  |  | Mobile Sources | Highway Vehicles - Diesel | Light Duty Diesel Trucks 1 thru 4 (M6) (LDDT) | Collector: Urban Time 3 | Mobile - On-Road Diesel Light Duty Vehicles |  | Retired | 11 | Highway Vehicles | 4 | Diesels | 2 | Lddt
2230060314 | No | Onroad |  | 2002 | 2012-03-14 |  |  |  | Mobile Sources | Highway Vehicles - Diesel | Light Duty Diesel Trucks 1 thru 4 (M6) (LDDT) | Collector: Urban Time 4 | Mobile - On-Road Diesel Light Duty Vehicles |  | Retired | 11 | Highway Vehicles | 4 | Diesels | 2 | Lddt
223006031B | No | Onroad |  | 2005 | 2012-03-14 |  |  |  | Mobile Sources | Highway Vehicles - Diesel | Light Duty Diesel Trucks 1 thru 4 (M6) (LDDT) | Urban Collector: Brake Wear | Mobile - On-Road Diesel Light Duty Vehicles |  | Retired | 11 | Highway Vehicles | 4 | Diesels | 2 | Lddt
223006031T | No | Onroad |  | 2005 | 2012-03-14 |  |  |  | Mobile Sources | Highway Vehicles - Diesel | Light Duty Diesel Trucks 1 thru 4 (M6) (LDDT) | Urban Collector: Tire Wear | Mobile - On-Road Diesel Light Duty Vehicles |  | Retired | 11 | Highway Vehicles | 4 | Diesels | 2 | Lddt
223006031X | No | Onroad |  | 2005 | 2012-03-14 |  |  |  | Mobile Sources | Highway Vehicles - Diesel | Light Duty Diesel Trucks 1 thru 4 (M6) (LDDT) | Urban Collector: Exhaust | Mobile - On-Road Diesel Light Duty Vehicles |  | Retired | 11 | Highway Vehicles | 4 | Diesels | 2 | Lddt
2230060330 | No | Onroad |  | 2011 | 2014-10-31 |  |  |  | Mobile Sources | Highway Vehicles - Diesel | Light Duty Diesel Trucks 1 thru 4 (M6) (LDDT) | Urban Local: Total | Mobile - On-Road Diesel Light Duty Vehicles |  | Retired | 11 | Highway Vehicles | 4 | Diesels | 2 | Lddt
2230060331 | No | Onroad |  | 2002 | 2012-03-14 |  |  |  | Mobile Sources | Highway Vehicles - Diesel | Light Duty Diesel Trucks 1 thru 4 (M6) (LDDT) | Local: Urban Time 1 | Mobile - On-Road Diesel Light Duty Vehicles |  | Retired | 11 | Highway Vehicles | 4 | Diesels | 2 | Lddt
2230060332 | No | Onroad |  | 2002 | 2012-03-14 |  |  |  | Mobile Sources | Highway Vehicles - Diesel | Light Duty Diesel Trucks 1 thru 4 (M6) (LDDT) | Local: Urban Time 2 | Mobile - On-Road Diesel Light Duty Vehicles |  | Retired | 11 | Highway Vehicles | 4 | Diesels | 2 | Lddt
2230060333 | No | Onroad |  | 2002 | 2012-03-14 |  |  |  | Mobile Sources | Highway Vehicles - Diesel | Light Duty Diesel Trucks 1 thru 4 (M6) (LDDT) | Local: Urban Time 3 | Mobile - On-Road Diesel Light Duty Vehicles |  | Retired | 11 | Highway Vehicles | 4 | Diesels | 2 | Lddt
2230060334 | No | Onroad |  | 2002 | 2012-03-14 |  |  |  | Mobile Sources | Highway Vehicles - Diesel | Light Duty Diesel Trucks 1 thru 4 (M6) (LDDT) | Local: Urban Time 4 | Mobile - On-Road Diesel Light Duty Vehicles |  | Retired | 11 | Highway Vehicles | 4 | Diesels | 2 | Lddt
223006033B | No | Onroad |  | 2005 | 2012-03-14 |  |  |  | Mobile Sources | Highway Vehicles - Diesel | Light Duty Diesel Trucks 1 thru 4 (M6) (LDDT) | Urban Local: Brake Wear | Mobile - On-Road Diesel Light Duty Vehicles |  | Retired | 11 | Highway Vehicles | 4 | Diesels | 2 | Lddt
223006033T | No | Onroad |  | 2005 | 2012-03-14 |  |  |  | Mobile Sources | Highway Vehicles - Diesel | Light Duty Diesel Trucks 1 thru 4 (M6) (LDDT) | Urban Local: Tire Wear | Mobile - On-Road Diesel Light Duty Vehicles |  | Retired | 11 | Highway Vehicles | 4 | Diesels | 2 | Lddt
223006033X | No | Onroad |  | 2005 | 2012-03-14 |  |  |  | Mobile Sources | Highway Vehicles - Diesel | Light Duty Diesel Trucks 1 thru 4 (M6) (LDDT) | Urban Local: Exhaust | Mobile - On-Road Diesel Light Duty Vehicles |  | Retired | 11 | Highway Vehicles | 4 | Diesels | 2 | Lddt
2230060350 | No | Onroad |  | 2008 | 2012-03-14 |  |  |  | Mobile Sources | Highway Vehicles - Diesel | Light Duty Diesel Trucks 1 thru 4 (M6) (LDDT) | Parking Area: Rural | Mobile - On-Road Diesel Light Duty Vehicles |  | Retired | 11 | Highway Vehicles | 4 | Diesels | 2 | Lddt
2230060370 | No | Onroad |  | 2008 | 2012-03-14 |  |  |  | Mobile Sources | Highway Vehicles - Diesel | Light Duty Diesel Trucks 1 thru 4 (M6) (LDDT) | Parking Area: Urban | Mobile - On-Road Diesel Light Duty Vehicles |  | Retired | 11 | Highway Vehicles | 4 | Diesels | 2 | Lddt
2230060390 | No | Onroad |  | 2011 | 2014-10-31 |  |  |  | Mobile Sources | Highway Vehicles - Diesel | Light Duty Diesel Trucks 1 thru 4 (M6) (LDDT) | Parking Area: Total | Mobile - On-Road Diesel Light Duty Vehicles |  | Retired | 11 | Highway Vehicles | 4 | Diesels | 2 | Lddt
2230070000 | No | Onroad |  | 2005 | 2012-03-14 |  |  |  | Mobile Sources | Highway Vehicles - Diesel | All HDDV including Buses (use subdivisions -071 thru -075 if possible) | Total: All Road Types | Mobile - On-Road Diesel Heavy Duty Vehicles |  | Retired | 11 | Highway Vehicles | 4 | Diesels | 1 | Hddv
2230070110 | No | Onroad |  | 2005 | 2012-03-14 |  |  |  | Mobile Sources | Highway Vehicles - Diesel | All HDDV including Buses (use subdivisions -071 thru -075 if possible) | Rural Interstate: Total | Mobile - On-Road Diesel Heavy Duty Vehicles |  | Retired | 11 | Highway Vehicles | 4 | Diesels | 1 | Hddv
2230070111 | No | Onroad |  | 2002 | 2012-03-14 |  |  |  | Mobile Sources | Highway Vehicles - Diesel | All HDDV including Buses (use subdivisions -071 thru -075 if possible) | Interstate: Rural Time 1 | Mobile - On-Road Diesel Heavy Duty Vehicles |  | Retired | 11 | Highway Vehicles | 4 | Diesels | 1 | Hddv
2230070112 | No | Onroad |  | 2002 | 2012-03-14 |  |  |  | Mobile Sources | Highway Vehicles - Diesel | All HDDV including Buses (use subdivisions -071 thru -075 if possible) | Interstate: Rural Time 2 | Mobile - On-Road Diesel Heavy Duty Vehicles |  | Retired | 11 | Highway Vehicles | 4 | Diesels | 1 | Hddv
2230070113 | No | Onroad |  | 2002 | 2012-03-14 |  |  |  | Mobile Sources | Highway Vehicles - Diesel | All HDDV including Buses (use subdivisions -071 thru -075 if possible) | Interstate: Rural Time 3 | Mobile - On-Road Diesel Heavy Duty Vehicles |  | Retired | 11 | Highway Vehicles | 4 | Diesels | 1 | Hddv
2230070114 | No | Onroad |  | 2002 | 2012-03-14 |  |  |  | Mobile Sources | Highway Vehicles - Diesel | All HDDV including Buses (use subdivisions -071 thru -075 if possible) | Interstate: Rural Time 4 | Mobile - On-Road Diesel Heavy Duty Vehicles |  | Retired | 11 | Highway Vehicles | 4 | Diesels | 1 | Hddv
2230070130 | No | Onroad |  | 2005 | 2012-03-14 |  |  |  | Mobile Sources | Highway Vehicles - Diesel | All HDDV including Buses (use subdivisions -071 thru -075 if possible) | Rural Other Principal Arterial: Total | Mobile - On-Road Diesel Heavy Duty Vehicles |  | Retired | 11 | Highway Vehicles | 4 | Diesels | 1 | Hddv
2230070131 | No | Onroad |  | 2002 | 2012-03-14 |  |  |  | Mobile Sources | Highway Vehicles - Diesel | All HDDV including Buses (use subdivisions -071 thru -075 if possible) | Other Principal Arterial: Rural Time 1 | Mobile - On-Road Diesel Heavy Duty Vehicles |  | Retired | 11 | Highway Vehicles | 4 | Diesels | 1 | Hddv
2230070132 | No | Onroad |  | 2002 | 2012-03-14 |  |  |  | Mobile Sources | Highway Vehicles - Diesel | All HDDV including Buses (use subdivisions -071 thru -075 if possible) | Other Principal Arterial: Rural Time 2 | Mobile - On-Road Diesel Heavy Duty Vehicles |  | Retired | 11 | Highway Vehicles | 4 | Diesels | 1 | Hddv
2230070133 | No | Onroad |  | 2002 | 2012-03-14 |  |  |  | Mobile Sources | Highway Vehicles - Diesel | All HDDV including Buses (use subdivisions -071 thru -075 if possible) | Other Principal Arterial: Rural Time 3 | Mobile - On-Road Diesel Heavy Duty Vehicles |  | Retired | 11 | Highway Vehicles | 4 | Diesels | 1 | Hddv
2230070134 | No | Onroad |  | 2002 | 2012-03-14 |  |  |  | Mobile Sources | Highway Vehicles - Diesel | All HDDV including Buses (use subdivisions -071 thru -075 if possible) | Other Principal Arterial: Rural Time 4 | Mobile - On-Road Diesel Heavy Duty Vehicles |  | Retired | 11 | Highway Vehicles | 4 | Diesels | 1 | Hddv
2230070150 | No | Onroad |  | 2005 | 2012-03-14 |  |  |  | Mobile Sources | Highway Vehicles - Diesel | All HDDV including Buses (use subdivisions -071 thru -075 if possible) | Rural Minor Arterial: Total | Mobile - On-Road Diesel Heavy Duty Vehicles |  | Retired | 11 | Highway Vehicles | 4 | Diesels | 1 | Hddv
2230070151 | No | Onroad |  | 2002 | 2012-03-14 |  |  |  | Mobile Sources | Highway Vehicles - Diesel | All HDDV including Buses (use subdivisions -071 thru -075 if possible) | Minor Arterial: Rural Time 1 | Mobile - On-Road Diesel Heavy Duty Vehicles |  | Retired | 11 | Highway Vehicles | 4 | Diesels | 1 | Hddv
2230070152 | No | Onroad |  | 2002 | 2012-03-14 |  |  |  | Mobile Sources | Highway Vehicles - Diesel | All HDDV including Buses (use subdivisions -071 thru -075 if possible) | Minor Arterial: Rural Time 2 | Mobile - On-Road Diesel Heavy Duty Vehicles |  | Retired | 11 | Highway Vehicles | 4 | Diesels | 1 | Hddv
2230070153 | No | Onroad |  | 2002 | 2012-03-14 |  |  |  | Mobile Sources | Highway Vehicles - Diesel | All HDDV including Buses (use subdivisions -071 thru -075 if possible) | Minor Arterial: Rural Time 3 | Mobile - On-Road Diesel Heavy Duty Vehicles |  | Retired | 11 | Highway Vehicles | 4 | Diesels | 1 | Hddv
2230070154 | No | Onroad |  | 2002 | 2012-03-14 |  |  |  | Mobile Sources | Highway Vehicles - Diesel | All HDDV including Buses (use subdivisions -071 thru -075 if possible) | Minor Arterial: Rural Time 4 | Mobile - On-Road Diesel Heavy Duty Vehicles |  | Retired | 11 | Highway Vehicles | 4 | Diesels | 1 | Hddv
2230070170 | No | Onroad |  | 2005 | 2012-03-14 |  |  |  | Mobile Sources | Highway Vehicles - Diesel | All HDDV including Buses (use subdivisions -071 thru -075 if possible) | Rural Major Collector: Total | Mobile - On-Road Diesel Heavy Duty Vehicles |  | Retired | 11 | Highway Vehicles | 4 | Diesels | 1 | Hddv
2230070171 | No | Onroad |  | 2002 | 2012-03-14 |  |  |  | Mobile Sources | Highway Vehicles - Diesel | All HDDV including Buses (use subdivisions -071 thru -075 if possible) | Major Collector: Rural Time 1 | Mobile - On-Road Diesel Heavy Duty Vehicles |  | Retired | 11 | Highway Vehicles | 4 | Diesels | 1 | Hddv
2230070172 | No | Onroad |  | 2002 | 2012-03-14 |  |  |  | Mobile Sources | Highway Vehicles - Diesel | All HDDV including Buses (use subdivisions -071 thru -075 if possible) | Major Collector: Rural Time 2 | Mobile - On-Road Diesel Heavy Duty Vehicles |  | Retired | 11 | Highway Vehicles | 4 | Diesels | 1 | Hddv
2230070173 | No | Onroad |  | 2002 | 2012-03-14 |  |  |  | Mobile Sources | Highway Vehicles - Diesel | All HDDV including Buses (use subdivisions -071 thru -075 if possible) | Major Collector: Rural Time 3 | Mobile - On-Road Diesel Heavy Duty Vehicles |  | Retired | 11 | Highway Vehicles | 4 | Diesels | 1 | Hddv
2230070174 | No | Onroad |  | 2002 | 2012-03-14 |  |  |  | Mobile Sources | Highway Vehicles - Diesel | All HDDV including Buses (use subdivisions -071 thru -075 if possible) | Major Collector: Rural Time 4 | Mobile - On-Road Diesel Heavy Duty Vehicles |  | Retired | 11 | Highway Vehicles | 4 | Diesels | 1 | Hddv
2230070190 | No | Onroad |  | 2005 | 2012-03-14 |  |  |  | Mobile Sources | Highway Vehicles - Diesel | All HDDV including Buses (use subdivisions -071 thru -075 if possible) | Rural Minor Collector: Total | Mobile - On-Road Diesel Heavy Duty Vehicles |  | Retired | 11 | Highway Vehicles | 4 | Diesels | 1 | Hddv
2230070191 | No | Onroad |  | 2002 | 2012-03-14 |  |  |  | Mobile Sources | Highway Vehicles - Diesel | All HDDV including Buses (use subdivisions -071 thru -075 if possible) | Minor Collector: Rural Time 1 | Mobile - On-Road Diesel Heavy Duty Vehicles |  | Retired | 11 | Highway Vehicles | 4 | Diesels | 1 | Hddv
2230070192 | No | Onroad |  | 2002 | 2012-03-14 |  |  |  | Mobile Sources | Highway Vehicles - Diesel | All HDDV including Buses (use subdivisions -071 thru -075 if possible) | Minor Collector: Rural Time 2 | Mobile - On-Road Diesel Heavy Duty Vehicles |  | Retired | 11 | Highway Vehicles | 4 | Diesels | 1 | Hddv
2230070193 | No | Onroad |  | 2002 | 2012-03-14 |  |  |  | Mobile Sources | Highway Vehicles - Diesel | All HDDV including Buses (use subdivisions -071 thru -075 if possible) | Minor Collector: Rural Time 3 | Mobile - On-Road Diesel Heavy Duty Vehicles |  | Retired | 11 | Highway Vehicles | 4 | Diesels | 1 | Hddv
2230070194 | No | Onroad |  | 2002 | 2012-03-14 |  |  |  | Mobile Sources | Highway Vehicles - Diesel | All HDDV including Buses (use subdivisions -071 thru -075 if possible) | Minor Collector: Rural Time 4 | Mobile - On-Road Diesel Heavy Duty Vehicles |  | Retired | 11 | Highway Vehicles | 4 | Diesels | 1 | Hddv
2230070210 | No | Onroad |  | 2005 | 2012-03-14 |  |  |  | Mobile Sources | Highway Vehicles - Diesel | All HDDV including Buses (use subdivisions -071 thru -075 if possible) | Rural Local: Total | Mobile - On-Road Diesel Heavy Duty Vehicles |  | Retired | 11 | Highway Vehicles | 4 | Diesels | 1 | Hddv
2230070211 | No | Onroad |  | 2002 | 2012-03-14 |  |  |  | Mobile Sources | Highway Vehicles - Diesel | All HDDV including Buses (use subdivisions -071 thru -075 if possible) | Local: Rural Time 1 | Mobile - On-Road Diesel Heavy Duty Vehicles |  | Retired | 11 | Highway Vehicles | 4 | Diesels | 1 | Hddv
2230070212 | No | Onroad |  | 2002 | 2012-03-14 |  |  |  | Mobile Sources | Highway Vehicles - Diesel | All HDDV including Buses (use subdivisions -071 thru -075 if possible) | Local: Rural Time 2 | Mobile - On-Road Diesel Heavy Duty Vehicles |  | Retired | 11 | Highway Vehicles | 4 | Diesels | 1 | Hddv
2230070213 | No | Onroad |  | 2002 | 2012-03-14 |  |  |  | Mobile Sources | Highway Vehicles - Diesel | All HDDV including Buses (use subdivisions -071 thru -075 if possible) | Local: Rural Time 3 | Mobile - On-Road Diesel Heavy Duty Vehicles |  | Retired | 11 | Highway Vehicles | 4 | Diesels | 1 | Hddv
2230070214 | No | Onroad |  | 2002 | 2012-03-14 |  |  |  | Mobile Sources | Highway Vehicles - Diesel | All HDDV including Buses (use subdivisions -071 thru -075 if possible) | Local: Rural Time 4 | Mobile - On-Road Diesel Heavy Duty Vehicles |  | Retired | 11 | Highway Vehicles | 4 | Diesels | 1 | Hddv
2230070230 | No | Onroad |  | 2005 | 2012-03-14 |  |  |  | Mobile Sources | Highway Vehicles - Diesel | All HDDV including Buses (use subdivisions -071 thru -075 if possible) | Urban Interstate: Total | Mobile - On-Road Diesel Heavy Duty Vehicles |  | Retired | 11 | Highway Vehicles | 4 | Diesels | 1 | Hddv
2230070231 | No | Onroad |  | 2002 | 2012-03-14 |  |  |  | Mobile Sources | Highway Vehicles - Diesel | All HDDV including Buses (use subdivisions -071 thru -075 if possible) | Interstate: Urban Time 1 | Mobile - On-Road Diesel Heavy Duty Vehicles |  | Retired | 11 | Highway Vehicles | 4 | Diesels | 1 | Hddv
2230070232 | No | Onroad |  | 2002 | 2012-03-14 |  |  |  | Mobile Sources | Highway Vehicles - Diesel | All HDDV including Buses (use subdivisions -071 thru -075 if possible) | Interstate: Urban Time 2 | Mobile - On-Road Diesel Heavy Duty Vehicles |  | Retired | 11 | Highway Vehicles | 4 | Diesels | 1 | Hddv
2230070233 | No | Onroad |  | 2002 | 2012-03-14 |  |  |  | Mobile Sources | Highway Vehicles - Diesel | All HDDV including Buses (use subdivisions -071 thru -075 if possible) | Interstate: Urban Time 3 | Mobile - On-Road Diesel Heavy Duty Vehicles |  | Retired | 11 | Highway Vehicles | 4 | Diesels | 1 | Hddv
2230070234 | No | Onroad |  | 2002 | 2012-03-14 |  |  |  | Mobile Sources | Highway Vehicles - Diesel | All HDDV including Buses (use subdivisions -071 thru -075 if possible) | Interstate: Urban Time 4 | Mobile - On-Road Diesel Heavy Duty Vehicles |  | Retired | 11 | Highway Vehicles | 4 | Diesels | 1 | Hddv
2230070250 | No | Onroad |  | 2005 | 2012-03-14 |  |  |  | Mobile Sources | Highway Vehicles - Diesel | All HDDV including Buses (use subdivisions -071 thru -075 if possible) | Urban Other Freeways and Expressways: Total | Mobile - On-Road Diesel Heavy Duty Vehicles |  | Retired | 11 | Highway Vehicles | 4 | Diesels | 1 | Hddv
2230070251 | No | Onroad |  | 2002 | 2012-03-14 |  |  |  | Mobile Sources | Highway Vehicles - Diesel | All HDDV including Buses (use subdivisions -071 thru -075 if possible) | Other Freeways and Expressways: Urban Time 1 | Mobile - On-Road Diesel Heavy Duty Vehicles |  | Retired | 11 | Highway Vehicles | 4 | Diesels | 1 | Hddv
2230070252 | No | Onroad |  | 2002 | 2012-03-14 |  |  |  | Mobile Sources | Highway Vehicles - Diesel | All HDDV including Buses (use subdivisions -071 thru -075 if possible) | Other Freeways and Expressways: Urban Time 2 | Mobile - On-Road Diesel Heavy Duty Vehicles |  | Retired | 11 | Highway Vehicles | 4 | Diesels | 1 | Hddv
2230070253 | No | Onroad |  | 2002 | 2012-03-14 |  |  |  | Mobile Sources | Highway Vehicles - Diesel | All HDDV including Buses (use subdivisions -071 thru -075 if possible) | Other Freeways and Expressways: Urban Time 3 | Mobile - On-Road Diesel Heavy Duty Vehicles |  | Retired | 11 | Highway Vehicles | 4 | Diesels | 1 | Hddv
2230070254 | No | Onroad |  | 2002 | 2012-03-14 |  |  |  | Mobile Sources | Highway Vehicles - Diesel | All HDDV including Buses (use subdivisions -071 thru -075 if possible) | Other Freeways and Expressways: Urban Time 4 | Mobile - On-Road Diesel Heavy Duty Vehicles |  | Retired | 11 | Highway Vehicles | 4 | Diesels | 1 | Hddv
2230070270 | No | Onroad |  | 2005 | 2012-03-14 |  |  |  | Mobile Sources | Highway Vehicles - Diesel | All HDDV including Buses (use subdivisions -071 thru -075 if possible) | Urban Other Principal Arterial: Total | Mobile - On-Road Diesel Heavy Duty Vehicles |  | Retired | 11 | Highway Vehicles | 4 | Diesels | 1 | Hddv
2230070271 | No | Onroad |  | 2002 | 2012-03-14 |  |  |  | Mobile Sources | Highway Vehicles - Diesel | All HDDV including Buses (use subdivisions -071 thru -075 if possible) | Other Principal Arterial: Urban Time 1 | Mobile - On-Road Diesel Heavy Duty Vehicles |  | Retired | 11 | Highway Vehicles | 4 | Diesels | 1 | Hddv
2230070272 | No | Onroad |  | 2002 | 2012-03-14 |  |  |  | Mobile Sources | Highway Vehicles - Diesel | All HDDV including Buses (use subdivisions -071 thru -075 if possible) | Other Principal Arterial: Urban Time 2 | Mobile - On-Road Diesel Heavy Duty Vehicles |  | Retired | 11 | Highway Vehicles | 4 | Diesels | 1 | Hddv
2230070273 | No | Onroad |  | 2002 | 2012-03-14 |  |  |  | Mobile Sources | Highway Vehicles - Diesel | All HDDV including Buses (use subdivisions -071 thru -075 if possible) | Other Principal Arterial: Urban Time 3 | Mobile - On-Road Diesel Heavy Duty Vehicles |  | Retired | 11 | Highway Vehicles | 4 | Diesels | 1 | Hddv
2230070274 | No | Onroad |  | 2002 | 2012-03-14 |  |  |  | Mobile Sources | Highway Vehicles - Diesel | All HDDV including Buses (use subdivisions -071 thru -075 if possible) | Other Principal Arterial: Urban Time 4 | Mobile - On-Road Diesel Heavy Duty Vehicles |  | Retired | 11 | Highway Vehicles | 4 | Diesels | 1 | Hddv
2230070290 | No | Onroad |  | 2005 | 2012-03-14 |  |  |  | Mobile Sources | Highway Vehicles - Diesel | All HDDV including Buses (use subdivisions -071 thru -075 if possible) | Urban Minor Arterial: Total | Mobile - On-Road Diesel Heavy Duty Vehicles |  | Retired | 11 | Highway Vehicles | 4 | Diesels | 1 | Hddv
2230070291 | No | Onroad |  | 2002 | 2012-03-14 |  |  |  | Mobile Sources | Highway Vehicles - Diesel | All HDDV including Buses (use subdivisions -071 thru -075 if possible) | Minor Arterial: Urban Time 1 | Mobile - On-Road Diesel Heavy Duty Vehicles |  | Retired | 11 | Highway Vehicles | 4 | Diesels | 1 | Hddv
2230070292 | No | Onroad |  | 2002 | 2012-03-14 |  |  |  | Mobile Sources | Highway Vehicles - Diesel | All HDDV including Buses (use subdivisions -071 thru -075 if possible) | Minor Arterial: Urban Time 2 | Mobile - On-Road Diesel Heavy Duty Vehicles |  | Retired | 11 | Highway Vehicles | 4 | Diesels | 1 | Hddv
2230070293 | No | Onroad |  | 2002 | 2012-03-14 |  |  |  | Mobile Sources | Highway Vehicles - Diesel | All HDDV including Buses (use subdivisions -071 thru -075 if possible) | Minor Arterial: Urban Time 3 | Mobile - On-Road Diesel Heavy Duty Vehicles |  | Retired | 11 | Highway Vehicles | 4 | Diesels | 1 | Hddv
2230070294 | No | Onroad |  | 2002 | 2012-03-14 |  |  |  | Mobile Sources | Highway Vehicles - Diesel | All HDDV including Buses (use subdivisions -071 thru -075 if possible) | Minor Arterial: Urban Time 4 | Mobile - On-Road Diesel Heavy Duty Vehicles |  | Retired | 11 | Highway Vehicles | 4 | Diesels | 1 | Hddv
2230070310 | No | Onroad |  | 2005 | 2012-03-14 |  |  |  | Mobile Sources | Highway Vehicles - Diesel | All HDDV including Buses (use subdivisions -071 thru -075 if possible) | Urban Collector: Total | Mobile - On-Road Diesel Heavy Duty Vehicles |  | Retired | 11 | Highway Vehicles | 4 | Diesels | 1 | Hddv
2230070311 | No | Onroad |  | 2002 | 2012-03-14 |  |  |  | Mobile Sources | Highway Vehicles - Diesel | All HDDV including Buses (use subdivisions -071 thru -075 if possible) | Collector: Urban Time 1 | Mobile - On-Road Diesel Heavy Duty Vehicles |  | Retired | 11 | Highway Vehicles | 4 | Diesels | 1 | Hddv
2230070312 | No | Onroad |  | 2002 | 2012-03-14 |  |  |  | Mobile Sources | Highway Vehicles - Diesel | All HDDV including Buses (use subdivisions -071 thru -075 if possible) | Collector: Urban Time 2 | Mobile - On-Road Diesel Heavy Duty Vehicles |  | Retired | 11 | Highway Vehicles | 4 | Diesels | 1 | Hddv
2230070313 | No | Onroad |  | 2002 | 2012-03-14 |  |  |  | Mobile Sources | Highway Vehicles - Diesel | All HDDV including Buses (use subdivisions -071 thru -075 if possible) | Collector: Urban Time 3 | Mobile - On-Road Diesel Heavy Duty Vehicles |  | Retired | 11 | Highway Vehicles | 4 | Diesels | 1 | Hddv
2230070314 | No | Onroad |  | 2002 | 2012-03-14 |  |  |  | Mobile Sources | Highway Vehicles - Diesel | All HDDV including Buses (use subdivisions -071 thru -075 if possible) | Collector: Urban Time 4 | Mobile - On-Road Diesel Heavy Duty Vehicles |  | Retired | 11 | Highway Vehicles | 4 | Diesels | 1 | Hddv
2230070330 | No | Onroad |  | 2005 | 2012-03-14 |  |  |  | Mobile Sources | Highway Vehicles - Diesel | All HDDV including Buses (use subdivisions -071 thru -075 if possible) | Urban Local: Total | Mobile - On-Road Diesel Heavy Duty Vehicles |  | Retired | 11 | Highway Vehicles | 4 | Diesels | 1 | Hddv
2230070331 | No | Onroad |  | 2002 | 2012-03-14 |  |  |  | Mobile Sources | Highway Vehicles - Diesel | All HDDV including Buses (use subdivisions -071 thru -075 if possible) | Local: Urban Time 1 | Mobile - On-Road Diesel Heavy Duty Vehicles |  | Retired | 11 | Highway Vehicles | 4 | Diesels | 1 | Hddv
2230070332 | No | Onroad |  | 2002 | 2012-03-14 |  |  |  | Mobile Sources | Highway Vehicles - Diesel | All HDDV including Buses (use subdivisions -071 thru -075 if possible) | Local: Urban Time 2 | Mobile - On-Road Diesel Heavy Duty Vehicles |  | Retired | 11 | Highway Vehicles | 4 | Diesels | 1 | Hddv
2230070333 | No | Onroad |  | 2002 | 2012-03-14 |  |  |  | Mobile Sources | Highway Vehicles - Diesel | All HDDV including Buses (use subdivisions -071 thru -075 if possible) | Local: Urban Time 3 | Mobile - On-Road Diesel Heavy Duty Vehicles |  | Retired | 11 | Highway Vehicles | 4 | Diesels | 1 | Hddv
2230070334 | No | Onroad |  | 2002 | 2012-03-14 |  |  |  | Mobile Sources | Highway Vehicles - Diesel | All HDDV including Buses (use subdivisions -071 thru -075 if possible) | Local: Urban Time 4 | Mobile - On-Road Diesel Heavy Duty Vehicles |  | Retired | 11 | Highway Vehicles | 4 | Diesels | 1 | Hddv
2230071110 | No | Onroad |  | 2011 | 2014-10-31 |  |  |  | Mobile Sources | Highway Vehicles - Diesel | Heavy Duty Diesel Vehicles (HDDV) Class 2B | Rural Interstate: Total | Mobile - On-Road Diesel Heavy Duty Vehicles |  | Retired | 11 | Highway Vehicles | 4 | Diesels | 1 | Hddv
223007111B | No | Onroad |  | 2005 | 2012-03-14 |  |  |  | Mobile Sources | Highway Vehicles - Diesel | Heavy Duty Diesel Vehicles (HDDV) Class 2B | Rural Interstate: Brake Wear | Mobile - On-Road Diesel Heavy Duty Vehicles |  | Retired | 11 | Highway Vehicles | 4 | Diesels | 1 | Hddv
223007111T | No | Onroad |  | 2005 | 2012-03-14 |  |  |  | Mobile Sources | Highway Vehicles - Diesel | Heavy Duty Diesel Vehicles (HDDV) Class 2B | Rural Interstate: Tire Wear | Mobile - On-Road Diesel Heavy Duty Vehicles |  | Retired | 11 | Highway Vehicles | 4 | Diesels | 1 | Hddv
223007111X | No | Onroad |  | 2005 | 2012-03-14 |  |  |  | Mobile Sources | Highway Vehicles - Diesel | Heavy Duty Diesel Vehicles (HDDV) Class 2B | Rural Interstate: Exhaust | Mobile - On-Road Diesel Heavy Duty Vehicles |  | Retired | 11 | Highway Vehicles | 4 | Diesels | 1 | Hddv
2230071130 | No | Onroad |  | 2011 | 2014-10-31 |  |  |  | Mobile Sources | Highway Vehicles - Diesel | Heavy Duty Diesel Vehicles (HDDV) Class 2B | Rural Other Principal Arterial: Total | Mobile - On-Road Diesel Heavy Duty Vehicles |  | Retired | 11 | Highway Vehicles | 4 | Diesels | 1 | Hddv
223007113B | No | Onroad |  | 2005 | 2012-03-14 |  |  |  | Mobile Sources | Highway Vehicles - Diesel | Heavy Duty Diesel Vehicles (HDDV) Class 2B | Rural Other Principal Arterial: Brake Wear | Mobile - On-Road Diesel Heavy Duty Vehicles |  | Retired | 11 | Highway Vehicles | 4 | Diesels | 1 | Hddv
223007113T | No | Onroad |  | 2005 | 2012-03-14 |  |  |  | Mobile Sources | Highway Vehicles - Diesel | Heavy Duty Diesel Vehicles (HDDV) Class 2B | Rural Other Principal Arterial: Tire Wear | Mobile - On-Road Diesel Heavy Duty Vehicles |  | Retired | 11 | Highway Vehicles | 4 | Diesels | 1 | Hddv
223007113X | No | Onroad |  | 2005 | 2012-03-14 |  |  |  | Mobile Sources | Highway Vehicles - Diesel | Heavy Duty Diesel Vehicles (HDDV) Class 2B | Rural Other Principal Arterial: Exhaust | Mobile - On-Road Diesel Heavy Duty Vehicles |  | Retired | 11 | Highway Vehicles | 4 | Diesels | 1 | Hddv
2230071150 | No | Onroad |  | 2011 | 2014-10-31 |  |  |  | Mobile Sources | Highway Vehicles - Diesel | Heavy Duty Diesel Vehicles (HDDV) Class 2B | Rural Minor Arterial: Total | Mobile - On-Road Diesel Heavy Duty Vehicles |  | Retired | 11 | Highway Vehicles | 4 | Diesels | 1 | Hddv
223007115B | No | Onroad |  | 2005 | 2012-03-14 |  |  |  | Mobile Sources | Highway Vehicles - Diesel | Heavy Duty Diesel Vehicles (HDDV) Class 2B | Rural Minor Arterial: Brake Wear | Mobile - On-Road Diesel Heavy Duty Vehicles |  | Retired | 11 | Highway Vehicles | 4 | Diesels | 1 | Hddv
223007115T | No | Onroad |  | 2005 | 2012-03-14 |  |  |  | Mobile Sources | Highway Vehicles - Diesel | Heavy Duty Diesel Vehicles (HDDV) Class 2B | Rural Minor Arterial: Tire Wear | Mobile - On-Road Diesel Heavy Duty Vehicles |  | Retired | 11 | Highway Vehicles | 4 | Diesels | 1 | Hddv
223007115X | No | Onroad |  | 2005 | 2012-03-14 |  |  |  | Mobile Sources | Highway Vehicles - Diesel | Heavy Duty Diesel Vehicles (HDDV) Class 2B | Rural Minor Arterial: Exhaust | Mobile - On-Road Diesel Heavy Duty Vehicles |  | Retired | 11 | Highway Vehicles | 4 | Diesels | 1 | Hddv
2230071170 | No | Onroad |  | 2011 | 2014-10-31 |  |  |  | Mobile Sources | Highway Vehicles - Diesel | Heavy Duty Diesel Vehicles (HDDV) Class 2B | Rural Major Collector: Total | Mobile - On-Road Diesel Heavy Duty Vehicles |  | Retired | 11 | Highway Vehicles | 4 | Diesels | 1 | Hddv
223007117B | No | Onroad |  | 2005 | 2012-03-14 |  |  |  | Mobile Sources | Highway Vehicles - Diesel | Heavy Duty Diesel Vehicles (HDDV) Class 2B | Rural Major Collector: Brake Wear | Mobile - On-Road Diesel Heavy Duty Vehicles |  | Retired | 11 | Highway Vehicles | 4 | Diesels | 1 | Hddv
223007117T | No | Onroad |  | 2005 | 2012-03-14 |  |  |  | Mobile Sources | Highway Vehicles - Diesel | Heavy Duty Diesel Vehicles (HDDV) Class 2B | Rural Major Collector: Tire Wear | Mobile - On-Road Diesel Heavy Duty Vehicles |  | Retired | 11 | Highway Vehicles | 4 | Diesels | 1 | Hddv
223007117X | No | Onroad |  | 2005 | 2012-03-14 |  |  |  | Mobile Sources | Highway Vehicles - Diesel | Heavy Duty Diesel Vehicles (HDDV) Class 2B | Rural Major Collector: Exhaust | Mobile - On-Road Diesel Heavy Duty Vehicles |  | Retired | 11 | Highway Vehicles | 4 | Diesels | 1 | Hddv
2230071190 | No | Onroad |  | 2011 | 2014-10-31 |  |  |  | Mobile Sources | Highway Vehicles - Diesel | Heavy Duty Diesel Vehicles (HDDV) Class 2B | Rural Minor Collector: Total | Mobile - On-Road Diesel Heavy Duty Vehicles |  | Retired | 11 | Highway Vehicles | 4 | Diesels | 1 | Hddv
223007119B | No | Onroad |  | 2005 | 2012-03-14 |  |  |  | Mobile Sources | Highway Vehicles - Diesel | Heavy Duty Diesel Vehicles (HDDV) Class 2B | Rural Minor Collector: Brake Wear | Mobile - On-Road Diesel Heavy Duty Vehicles |  | Retired | 11 | Highway Vehicles | 4 | Diesels | 1 | Hddv
223007119T | No | Onroad |  | 2005 | 2012-03-14 |  |  |  | Mobile Sources | Highway Vehicles - Diesel | Heavy Duty Diesel Vehicles (HDDV) Class 2B | Rural Minor Collector: Tire Wear | Mobile - On-Road Diesel Heavy Duty Vehicles |  | Retired | 11 | Highway Vehicles | 4 | Diesels | 1 | Hddv
223007119X | No | Onroad |  | 2005 | 2012-03-14 |  |  |  | Mobile Sources | Highway Vehicles - Diesel | Heavy Duty Diesel Vehicles (HDDV) Class 2B | Rural Minor Collector: Exhaust | Mobile - On-Road Diesel Heavy Duty Vehicles |  | Retired | 11 | Highway Vehicles | 4 | Diesels | 1 | Hddv
2230071210 | No | Onroad |  | 2011 | 2014-10-31 |  |  |  | Mobile Sources | Highway Vehicles - Diesel | Heavy Duty Diesel Vehicles (HDDV) Class 2B | Rural Local: Total | Mobile - On-Road Diesel Heavy Duty Vehicles |  | Retired | 11 | Highway Vehicles | 4 | Diesels | 1 | Hddv
223007121B | No | Onroad |  | 2005 | 2012-03-14 |  |  |  | Mobile Sources | Highway Vehicles - Diesel | Heavy Duty Diesel Vehicles (HDDV) Class 2B | Rural Local: Brake Wear | Mobile - On-Road Diesel Heavy Duty Vehicles |  | Retired | 11 | Highway Vehicles | 4 | Diesels | 1 | Hddv
223007121T | No | Onroad |  | 2005 | 2012-03-14 |  |  |  | Mobile Sources | Highway Vehicles - Diesel | Heavy Duty Diesel Vehicles (HDDV) Class 2B | Rural Local: Tire Wear | Mobile - On-Road Diesel Heavy Duty Vehicles |  | Retired | 11 | Highway Vehicles | 4 | Diesels | 1 | Hddv
223007121X | No | Onroad |  | 2005 | 2012-03-14 |  |  |  | Mobile Sources | Highway Vehicles - Diesel | Heavy Duty Diesel Vehicles (HDDV) Class 2B | Rural Local: Exhaust | Mobile - On-Road Diesel Heavy Duty Vehicles |  | Retired | 11 | Highway Vehicles | 4 | Diesels | 1 | Hddv
2230071230 | No | Onroad |  | 2011 | 2014-10-31 |  |  |  | Mobile Sources | Highway Vehicles - Diesel | Heavy Duty Diesel Vehicles (HDDV) Class 2B | Urban Interstate: Total | Mobile - On-Road Diesel Heavy Duty Vehicles |  | Retired | 11 | Highway Vehicles | 4 | Diesels | 1 | Hddv
223007123B | No | Onroad |  | 2005 | 2012-03-14 |  |  |  | Mobile Sources | Highway Vehicles - Diesel | Heavy Duty Diesel Vehicles (HDDV) Class 2B | Urban Interstate: Brake Wear | Mobile - On-Road Diesel Heavy Duty Vehicles |  | Retired | 11 | Highway Vehicles | 4 | Diesels | 1 | Hddv
223007123T | No | Onroad |  | 2005 | 2012-03-14 |  |  |  | Mobile Sources | Highway Vehicles - Diesel | Heavy Duty Diesel Vehicles (HDDV) Class 2B | Urban Interstate: Tire Wear | Mobile - On-Road Diesel Heavy Duty Vehicles |  | Retired | 11 | Highway Vehicles | 4 | Diesels | 1 | Hddv
223007123X | No | Onroad |  | 2005 | 2012-03-14 |  |  |  | Mobile Sources | Highway Vehicles - Diesel | Heavy Duty Diesel Vehicles (HDDV) Class 2B | Urban Interstate: Exhaust | Mobile - On-Road Diesel Heavy Duty Vehicles |  | Retired | 11 | Highway Vehicles | 4 | Diesels | 1 | Hddv
2230071250 | No | Onroad |  | 2011 | 2014-10-31 |  |  |  | Mobile Sources | Highway Vehicles - Diesel | Heavy Duty Diesel Vehicles (HDDV) Class 2B | Urban Other Freeways and Expressways: Total | Mobile - On-Road Diesel Heavy Duty Vehicles |  | Retired | 11 | Highway Vehicles | 4 | Diesels | 1 | Hddv
223007125B | No | Onroad |  | 2005 | 2012-03-14 |  |  |  | Mobile Sources | Highway Vehicles - Diesel | Heavy Duty Diesel Vehicles (HDDV) Class 2B | Urban Other Freeways and Expressways: Brake Wear | Mobile - On-Road Diesel Heavy Duty Vehicles |  | Retired | 11 | Highway Vehicles | 4 | Diesels | 1 | Hddv
223007125T | No | Onroad |  | 2005 | 2012-03-14 |  |  |  | Mobile Sources | Highway Vehicles - Diesel | Heavy Duty Diesel Vehicles (HDDV) Class 2B | Urban Other Freeways and Expressways: Tire Wear | Mobile - On-Road Diesel Heavy Duty Vehicles |  | Retired | 11 | Highway Vehicles | 4 | Diesels | 1 | Hddv
223007125X | No | Onroad |  | 2005 | 2012-03-14 |  |  |  | Mobile Sources | Highway Vehicles - Diesel | Heavy Duty Diesel Vehicles (HDDV) Class 2B | Urban Other Freeways and Expressways: Exhaust | Mobile - On-Road Diesel Heavy Duty Vehicles |  | Retired | 11 | Highway Vehicles | 4 | Diesels | 1 | Hddv
2230071270 | No | Onroad |  | 2011 | 2014-10-31 |  |  |  | Mobile Sources | Highway Vehicles - Diesel | Heavy Duty Diesel Vehicles (HDDV) Class 2B | Urban Other Principal Arterial: Total | Mobile - On-Road Diesel Heavy Duty Vehicles |  | Retired | 11 | Highway Vehicles | 4 | Diesels | 1 | Hddv
223007127B | No | Onroad |  | 2005 | 2012-03-14 |  |  |  | Mobile Sources | Highway Vehicles - Diesel | Heavy Duty Diesel Vehicles (HDDV) Class 2B | Urban Other Principal Arterial: Brake Wear | Mobile - On-Road Diesel Heavy Duty Vehicles |  | Retired | 11 | Highway Vehicles | 4 | Diesels | 1 | Hddv
223007127T | No | Onroad |  | 2005 | 2012-03-14 |  |  |  | Mobile Sources | Highway Vehicles - Diesel | Heavy Duty Diesel Vehicles (HDDV) Class 2B | Urban Other Principal Arterial: Tire Wear | Mobile - On-Road Diesel Heavy Duty Vehicles |  | Retired | 11 | Highway Vehicles | 4 | Diesels | 1 | Hddv
223007127X | No | Onroad |  | 2005 | 2012-03-14 |  |  |  | Mobile Sources | Highway Vehicles - Diesel | Heavy Duty Diesel Vehicles (HDDV) Class 2B | Urban Other Principal Arterial: Exhaust | Mobile - On-Road Diesel Heavy Duty Vehicles |  | Retired | 11 | Highway Vehicles | 4 | Diesels | 1 | Hddv
2230071290 | No | Onroad |  | 2011 | 2014-10-31 |  |  |  | Mobile Sources | Highway Vehicles - Diesel | Heavy Duty Diesel Vehicles (HDDV) Class 2B | Urban Minor Arterial: Total | Mobile - On-Road Diesel Heavy Duty Vehicles |  | Retired | 11 | Highway Vehicles | 4 | Diesels | 1 | Hddv
223007129B | No | Onroad |  | 2005 | 2012-03-14 |  |  |  | Mobile Sources | Highway Vehicles - Diesel | Heavy Duty Diesel Vehicles (HDDV) Class 2B | Urban Minor Arterial: Brake Wear | Mobile - On-Road Diesel Heavy Duty Vehicles |  | Retired | 11 | Highway Vehicles | 4 | Diesels | 1 | Hddv
223007129T | No | Onroad |  | 2005 | 2012-03-14 |  |  |  | Mobile Sources | Highway Vehicles - Diesel | Heavy Duty Diesel Vehicles (HDDV) Class 2B | Urban Minor Arterial: Tire Wear | Mobile - On-Road Diesel Heavy Duty Vehicles |  | Retired | 11 | Highway Vehicles | 4 | Diesels | 1 | Hddv
223007129X | No | Onroad |  | 2005 | 2012-03-14 |  |  |  | Mobile Sources | Highway Vehicles - Diesel | Heavy Duty Diesel Vehicles (HDDV) Class 2B | Urban Minor Arterial: Exhaust | Mobile - On-Road Diesel Heavy Duty Vehicles |  | Retired | 11 | Highway Vehicles | 4 | Diesels | 1 | Hddv
2230071310 | No | Onroad |  | 2011 | 2014-10-31 |  |  |  | Mobile Sources | Highway Vehicles - Diesel | Heavy Duty Diesel Vehicles (HDDV) Class 2B | Urban Collector: Total | Mobile - On-Road Diesel Heavy Duty Vehicles |  | Retired | 11 | Highway Vehicles | 4 | Diesels | 1 | Hddv
223007131B | No | Onroad |  | 2005 | 2012-03-14 |  |  |  | Mobile Sources | Highway Vehicles - Diesel | Heavy Duty Diesel Vehicles (HDDV) Class 2B | Urban Collector: Brake Wear | Mobile - On-Road Diesel Heavy Duty Vehicles |  | Retired | 11 | Highway Vehicles | 4 | Diesels | 1 | Hddv
223007131T | No | Onroad |  | 2005 | 2012-03-14 |  |  |  | Mobile Sources | Highway Vehicles - Diesel | Heavy Duty Diesel Vehicles (HDDV) Class 2B | Urban Collector: Tire Wear | Mobile - On-Road Diesel Heavy Duty Vehicles |  | Retired | 11 | Highway Vehicles | 4 | Diesels | 1 | Hddv
223007131X | No | Onroad |  | 2005 | 2012-03-14 |  |  |  | Mobile Sources | Highway Vehicles - Diesel | Heavy Duty Diesel Vehicles (HDDV) Class 2B | Urban Collector: Exhaust | Mobile - On-Road Diesel Heavy Duty Vehicles |  | Retired | 11 | Highway Vehicles | 4 | Diesels | 1 | Hddv
2230071330 | No | Onroad |  | 2011 | 2014-10-31 |  |  |  | Mobile Sources | Highway Vehicles - Diesel | Heavy Duty Diesel Vehicles (HDDV) Class 2B | Urban Local: Total | Mobile - On-Road Diesel Heavy Duty Vehicles |  | Retired | 11 | Highway Vehicles | 4 | Diesels | 1 | Hddv
223007133B | No | Onroad |  | 2005 | 2012-03-14 |  |  |  | Mobile Sources | Highway Vehicles - Diesel | Heavy Duty Diesel Vehicles (HDDV) Class 2B | Urban Local: Brake Wear | Mobile - On-Road Diesel Heavy Duty Vehicles |  | Retired | 11 | Highway Vehicles | 4 | Diesels | 1 | Hddv
223007133T | No | Onroad |  | 2005 | 2012-03-14 |  |  |  | Mobile Sources | Highway Vehicles - Diesel | Heavy Duty Diesel Vehicles (HDDV) Class 2B | Urban Local: Tire Wear | Mobile - On-Road Diesel Heavy Duty Vehicles |  | Retired | 11 | Highway Vehicles | 4 | Diesels | 1 | Hddv
223007133X | No | Onroad |  | 2005 | 2012-03-14 |  |  |  | Mobile Sources | Highway Vehicles - Diesel | Heavy Duty Diesel Vehicles (HDDV) Class 2B | Urban Local: Exhaust | Mobile - On-Road Diesel Heavy Duty Vehicles |  | Retired | 11 | Highway Vehicles | 4 | Diesels | 1 | Hddv
2230071350 | No | Onroad |  | 2008 | 2012-03-14 |  |  |  | Mobile Sources | Highway Vehicles - Diesel | Heavy Duty Diesel Vehicles (HDDV) Class 2B | Parking Area: Rural | Mobile - On-Road Diesel Heavy Duty Vehicles |  | Retired | 11 | Highway Vehicles | 4 | Diesels | 1 | Hddv
2230071370 | No | Onroad |  | 2008 | 2012-03-14 |  |  |  | Mobile Sources | Highway Vehicles - Diesel | Heavy Duty Diesel Vehicles (HDDV) Class 2B | Parking Area: Urban | Mobile - On-Road Diesel Heavy Duty Vehicles |  | Retired | 11 | Highway Vehicles | 4 | Diesels | 1 | Hddv
2230071390 | No | Onroad | No | 2011 | 2014-10-31 |  |  |  | Mobile Sources | Highway Vehicles - Diesel | Heavy Duty Diesel Vehicles (HDDV) Class 2B | Parking Area: Total | Mobile - On-Road Diesel Heavy Duty Vehicles |  | Retired | 11 | Highway Vehicles | 4 | Diesels | 1 | Hddv
2230072110 | No | Onroad |  | 2011 | 2014-10-31 |  |  |  | Mobile Sources | Highway Vehicles - Diesel | Heavy Duty Diesel Vehicles (HDDV) Class 3, 4, & 5 | Rural Interstate: Total | Mobile - On-Road Diesel Heavy Duty Vehicles |  | Retired | 11 | Highway Vehicles | 4 | Diesels | 1 | Hddv
223007211B | No | Onroad |  | 2005 | 2012-03-14 |  |  |  | Mobile Sources | Highway Vehicles - Diesel | Heavy Duty Diesel Vehicles (HDDV) Class 3, 4, & 5 | Rural Interstate: Brake Wear | Mobile - On-Road Diesel Heavy Duty Vehicles |  | Retired | 11 | Highway Vehicles | 4 | Diesels | 1 | Hddv
223007211T | No | Onroad |  | 2005 | 2012-03-14 |  |  |  | Mobile Sources | Highway Vehicles - Diesel | Heavy Duty Diesel Vehicles (HDDV) Class 3, 4, & 5 | Rural Interstate: Tire Wear | Mobile - On-Road Diesel Heavy Duty Vehicles |  | Retired | 11 | Highway Vehicles | 4 | Diesels | 1 | Hddv
223007211X | No | Onroad |  | 2005 | 2012-03-14 |  |  |  | Mobile Sources | Highway Vehicles - Diesel | Heavy Duty Diesel Vehicles (HDDV) Class 3, 4, & 5 | Rural Interstate: Exhaust | Mobile - On-Road Diesel Heavy Duty Vehicles |  | Retired | 11 | Highway Vehicles | 4 | Diesels | 1 | Hddv
2230072130 | No | Onroad |  | 2011 | 2014-10-31 |  |  |  | Mobile Sources | Highway Vehicles - Diesel | Heavy Duty Diesel Vehicles (HDDV) Class 3, 4, & 5 | Rural Other Principal Arterial: Total | Mobile - On-Road Diesel Heavy Duty Vehicles |  | Retired | 11 | Highway Vehicles | 4 | Diesels | 1 | Hddv
223007213B | No | Onroad |  | 2005 | 2012-03-14 |  |  |  | Mobile Sources | Highway Vehicles - Diesel | Heavy Duty Diesel Vehicles (HDDV) Class 3, 4, & 5 | Rural Other Principal Arterial: Brake Wear | Mobile - On-Road Diesel Heavy Duty Vehicles |  | Retired | 11 | Highway Vehicles | 4 | Diesels | 1 | Hddv
223007213T | No | Onroad |  | 2005 | 2012-03-14 |  |  |  | Mobile Sources | Highway Vehicles - Diesel | Heavy Duty Diesel Vehicles (HDDV) Class 3, 4, & 5 | Rural Other Principal Arterial: Tire Wear | Mobile - On-Road Diesel Heavy Duty Vehicles |  | Retired | 11 | Highway Vehicles | 4 | Diesels | 1 | Hddv
223007213X | No | Onroad |  | 2005 | 2012-03-14 |  |  |  | Mobile Sources | Highway Vehicles - Diesel | Heavy Duty Diesel Vehicles (HDDV) Class 3, 4, & 5 | Rural Other Principal Arterial: Exhaust | Mobile - On-Road Diesel Heavy Duty Vehicles |  | Retired | 11 | Highway Vehicles | 4 | Diesels | 1 | Hddv
2230072150 | No | Onroad |  | 2011 | 2014-10-31 |  |  |  | Mobile Sources | Highway Vehicles - Diesel | Heavy Duty Diesel Vehicles (HDDV) Class 3, 4, & 5 | Rural Minor Arterial: Total | Mobile - On-Road Diesel Heavy Duty Vehicles |  | Retired | 11 | Highway Vehicles | 4 | Diesels | 1 | Hddv
223007215B | No | Onroad |  | 2005 | 2012-03-14 |  |  |  | Mobile Sources | Highway Vehicles - Diesel | Heavy Duty Diesel Vehicles (HDDV) Class 3, 4, & 5 | Rural Minor Arterial: Brake Wear | Mobile - On-Road Diesel Heavy Duty Vehicles |  | Retired | 11 | Highway Vehicles | 4 | Diesels | 1 | Hddv
223007215T | No | Onroad |  | 2005 | 2012-03-14 |  |  |  | Mobile Sources | Highway Vehicles - Diesel | Heavy Duty Diesel Vehicles (HDDV) Class 3, 4, & 5 | Rural Minor Arterial: Tire Wear | Mobile - On-Road Diesel Heavy Duty Vehicles |  | Retired | 11 | Highway Vehicles | 4 | Diesels | 1 | Hddv
223007215X | No | Onroad |  | 2005 | 2012-03-14 |  |  |  | Mobile Sources | Highway Vehicles - Diesel | Heavy Duty Diesel Vehicles (HDDV) Class 3, 4, & 5 | Rural Minor Arterial: Exhaust | Mobile - On-Road Diesel Heavy Duty Vehicles |  | Retired | 11 | Highway Vehicles | 4 | Diesels | 1 | Hddv
2230072170 | No | Onroad |  | 2011 | 2014-10-31 |  |  |  | Mobile Sources | Highway Vehicles - Diesel | Heavy Duty Diesel Vehicles (HDDV) Class 3, 4, & 5 | Rural Major Collector: Total | Mobile - On-Road Diesel Heavy Duty Vehicles |  | Retired | 11 | Highway Vehicles | 4 | Diesels | 1 | Hddv
223007217B | No | Onroad |  | 2005 | 2012-03-14 |  |  |  | Mobile Sources | Highway Vehicles - Diesel | Heavy Duty Diesel Vehicles (HDDV) Class 3, 4, & 5 | Rural Major Collector: Brake Wear | Mobile - On-Road Diesel Heavy Duty Vehicles |  | Retired | 11 | Highway Vehicles | 4 | Diesels | 1 | Hddv
223007217T | No | Onroad |  | 2005 | 2012-03-14 |  |  |  | Mobile Sources | Highway Vehicles - Diesel | Heavy Duty Diesel Vehicles (HDDV) Class 3, 4, & 5 | Rural Major Collector: Tire Wear | Mobile - On-Road Diesel Heavy Duty Vehicles |  | Retired | 11 | Highway Vehicles | 4 | Diesels | 1 | Hddv
223007217X | No | Onroad |  | 2005 | 2012-03-14 |  |  |  | Mobile Sources | Highway Vehicles - Diesel | Heavy Duty Diesel Vehicles (HDDV) Class 3, 4, & 5 | Rural Major Collector: Exhaust | Mobile - On-Road Diesel Heavy Duty Vehicles |  | Retired | 11 | Highway Vehicles | 4 | Diesels | 1 | Hddv
2230072190 | No | Onroad |  | 2011 | 2014-10-31 |  |  |  | Mobile Sources | Highway Vehicles - Diesel | Heavy Duty Diesel Vehicles (HDDV) Class 3, 4, & 5 | Rural Minor Collector: Total | Mobile - On-Road Diesel Heavy Duty Vehicles |  | Retired | 11 | Highway Vehicles | 4 | Diesels | 1 | Hddv
223007219B | No | Onroad |  | 2005 | 2012-03-14 |  |  |  | Mobile Sources | Highway Vehicles - Diesel | Heavy Duty Diesel Vehicles (HDDV) Class 3, 4, & 5 | Rural Minor Collector: Brake Wear | Mobile - On-Road Diesel Heavy Duty Vehicles |  | Retired | 11 | Highway Vehicles | 4 | Diesels | 1 | Hddv
223007219T | No | Onroad |  | 2005 | 2012-03-14 |  |  |  | Mobile Sources | Highway Vehicles - Diesel | Heavy Duty Diesel Vehicles (HDDV) Class 3, 4, & 5 | Rural Minor Collector: Tire Wear | Mobile - On-Road Diesel Heavy Duty Vehicles |  | Retired | 11 | Highway Vehicles | 4 | Diesels | 1 | Hddv
223007219X | No | Onroad |  | 2005 | 2012-03-14 |  |  |  | Mobile Sources | Highway Vehicles - Diesel | Heavy Duty Diesel Vehicles (HDDV) Class 3, 4, & 5 | Rural Minor Collector: Exhaust | Mobile - On-Road Diesel Heavy Duty Vehicles |  | Retired | 11 | Highway Vehicles | 4 | Diesels | 1 | Hddv
2230072210 | No | Onroad |  | 2011 | 2014-10-31 |  |  |  | Mobile Sources | Highway Vehicles - Diesel | Heavy Duty Diesel Vehicles (HDDV) Class 3, 4, & 5 | Rural Local: Total | Mobile - On-Road Diesel Heavy Duty Vehicles |  | Retired | 11 | Highway Vehicles | 4 | Diesels | 1 | Hddv
223007221B | No | Onroad |  | 2005 | 2012-03-14 |  |  |  | Mobile Sources | Highway Vehicles - Diesel | Heavy Duty Diesel Vehicles (HDDV) Class 3, 4, & 5 | Rural Local: Brake Wear | Mobile - On-Road Diesel Heavy Duty Vehicles |  | Retired | 11 | Highway Vehicles | 4 | Diesels | 1 | Hddv
223007221T | No | Onroad |  | 2005 | 2012-03-14 |  |  |  | Mobile Sources | Highway Vehicles - Diesel | Heavy Duty Diesel Vehicles (HDDV) Class 3, 4, & 5 | Rural Local: Tire Wear | Mobile - On-Road Diesel Heavy Duty Vehicles |  | Retired | 11 | Highway Vehicles | 4 | Diesels | 1 | Hddv
223007221X | No | Onroad |  | 2005 | 2012-03-14 |  |  |  | Mobile Sources | Highway Vehicles - Diesel | Heavy Duty Diesel Vehicles (HDDV) Class 3, 4, & 5 | Rural Local: Exhaust | Mobile - On-Road Diesel Heavy Duty Vehicles |  | Retired | 11 | Highway Vehicles | 4 | Diesels | 1 | Hddv
2230072230 | No | Onroad |  | 2011 | 2014-10-31 |  |  |  | Mobile Sources | Highway Vehicles - Diesel | Heavy Duty Diesel Vehicles (HDDV) Class 3, 4, & 5 | Urban Interstate: Total | Mobile - On-Road Diesel Heavy Duty Vehicles |  | Retired | 11 | Highway Vehicles | 4 | Diesels | 1 | Hddv
223007223B | No | Onroad |  | 2005 | 2012-03-14 |  |  |  | Mobile Sources | Highway Vehicles - Diesel | Heavy Duty Diesel Vehicles (HDDV) Class 3, 4, & 5 | Urban Interstate: Brake Wear | Mobile - On-Road Diesel Heavy Duty Vehicles |  | Retired | 11 | Highway Vehicles | 4 | Diesels | 1 | Hddv
223007223T | No | Onroad |  | 2005 | 2012-03-14 |  |  |  | Mobile Sources | Highway Vehicles - Diesel | Heavy Duty Diesel Vehicles (HDDV) Class 3, 4, & 5 | Urban Interstate: Tire Wear | Mobile - On-Road Diesel Heavy Duty Vehicles |  | Retired | 11 | Highway Vehicles | 4 | Diesels | 1 | Hddv
223007223X | No | Onroad |  | 2005 | 2012-03-14 |  |  |  | Mobile Sources | Highway Vehicles - Diesel | Heavy Duty Diesel Vehicles (HDDV) Class 3, 4, & 5 | Urban Interstate: Exhaust | Mobile - On-Road Diesel Heavy Duty Vehicles |  | Retired | 11 | Highway Vehicles | 4 | Diesels | 1 | Hddv
2230072250 | No | Onroad |  | 2011 | 2014-10-31 |  |  |  | Mobile Sources | Highway Vehicles - Diesel | Heavy Duty Diesel Vehicles (HDDV) Class 3, 4, & 5 | Urban Other Freeways and Expressways: Total | Mobile - On-Road Diesel Heavy Duty Vehicles |  | Retired | 11 | Highway Vehicles | 4 | Diesels | 1 | Hddv
223007225B | No | Onroad |  | 2005 | 2012-03-14 |  |  |  | Mobile Sources | Highway Vehicles - Diesel | Heavy Duty Diesel Vehicles (HDDV) Class 3, 4, & 5 | Urban Other Freeways and Expressways: Brake Wear | Mobile - On-Road Diesel Heavy Duty Vehicles |  | Retired | 11 | Highway Vehicles | 4 | Diesels | 1 | Hddv
223007225T | No | Onroad |  | 2005 | 2012-03-14 |  |  |  | Mobile Sources | Highway Vehicles - Diesel | Heavy Duty Diesel Vehicles (HDDV) Class 3, 4, & 5 | Urban Other Freeways and Expressways: Tire Wear | Mobile - On-Road Diesel Heavy Duty Vehicles |  | Retired | 11 | Highway Vehicles | 4 | Diesels | 1 | Hddv
223007225X | No | Onroad |  | 2005 | 2012-03-14 |  |  |  | Mobile Sources | Highway Vehicles - Diesel | Heavy Duty Diesel Vehicles (HDDV) Class 3, 4, & 5 | Urban Other Freeways and Expressways: Exhaust | Mobile - On-Road Diesel Heavy Duty Vehicles |  | Retired | 11 | Highway Vehicles | 4 | Diesels | 1 | Hddv
2230072270 | No | Onroad |  | 2011 | 2014-10-31 |  |  |  | Mobile Sources | Highway Vehicles - Diesel | Heavy Duty Diesel Vehicles (HDDV) Class 3, 4, & 5 | Urban Other Principal Arterial: Total | Mobile - On-Road Diesel Heavy Duty Vehicles |  | Retired | 11 | Highway Vehicles | 4 | Diesels | 1 | Hddv
223007227B | No | Onroad |  | 2005 | 2012-03-14 |  |  |  | Mobile Sources | Highway Vehicles - Diesel | Heavy Duty Diesel Vehicles (HDDV) Class 3, 4, & 5 | Urban Other Principal Arterial: Brake Wear | Mobile - On-Road Diesel Heavy Duty Vehicles |  | Retired | 11 | Highway Vehicles | 4 | Diesels | 1 | Hddv
223007227T | No | Onroad |  | 2005 | 2012-03-14 |  |  |  | Mobile Sources | Highway Vehicles - Diesel | Heavy Duty Diesel Vehicles (HDDV) Class 3, 4, & 5 | Urban Other Principal Arterial: Tire Wear | Mobile - On-Road Diesel Heavy Duty Vehicles |  | Retired | 11 | Highway Vehicles | 4 | Diesels | 1 | Hddv
223007227X | No | Onroad |  | 2005 | 2012-03-14 |  |  |  | Mobile Sources | Highway Vehicles - Diesel | Heavy Duty Diesel Vehicles (HDDV) Class 3, 4, & 5 | Urban Other Principal Arterial: Exhaust | Mobile - On-Road Diesel Heavy Duty Vehicles |  | Retired | 11 | Highway Vehicles | 4 | Diesels | 1 | Hddv
2230072290 | No | Onroad |  | 2011 | 2014-10-31 |  |  |  | Mobile Sources | Highway Vehicles - Diesel | Heavy Duty Diesel Vehicles (HDDV) Class 3, 4, & 5 | Urban Minor Arterial: Total | Mobile - On-Road Diesel Heavy Duty Vehicles |  | Retired | 11 | Highway Vehicles | 4 | Diesels | 1 | Hddv
223007229B | No | Onroad |  | 2005 | 2012-03-14 |  |  |  | Mobile Sources | Highway Vehicles - Diesel | Heavy Duty Diesel Vehicles (HDDV) Class 3, 4, & 5 | Urban Minor Arterial: Brake Wear | Mobile - On-Road Diesel Heavy Duty Vehicles |  | Retired | 11 | Highway Vehicles | 4 | Diesels | 1 | Hddv
223007229T | No | Onroad |  | 2005 | 2012-03-14 |  |  |  | Mobile Sources | Highway Vehicles - Diesel | Heavy Duty Diesel Vehicles (HDDV) Class 3, 4, & 5 | Urban Minor Arterial: Tire Wear | Mobile - On-Road Diesel Heavy Duty Vehicles |  | Retired | 11 | Highway Vehicles | 4 | Diesels | 1 | Hddv
223007229X | No | Onroad |  | 2005 | 2012-03-14 |  |  |  | Mobile Sources | Highway Vehicles - Diesel | Heavy Duty Diesel Vehicles (HDDV) Class 3, 4, & 5 | Urban Minor Arterial: Exhaust | Mobile - On-Road Diesel Heavy Duty Vehicles |  | Retired | 11 | Highway Vehicles | 4 | Diesels | 1 | Hddv
2230072310 | No | Onroad |  | 2011 | 2014-10-31 |  |  |  | Mobile Sources | Highway Vehicles - Diesel | Heavy Duty Diesel Vehicles (HDDV) Class 3, 4, & 5 | Urban Collector: Total | Mobile - On-Road Diesel Heavy Duty Vehicles |  | Retired | 11 | Highway Vehicles | 4 | Diesels | 1 | Hddv
223007231B | No | Onroad |  | 2005 | 2012-03-14 |  |  |  | Mobile Sources | Highway Vehicles - Diesel | Heavy Duty Diesel Vehicles (HDDV) Class 3, 4, & 5 | Urban Collector: Brake Wear | Mobile - On-Road Diesel Heavy Duty Vehicles |  | Retired | 11 | Highway Vehicles | 4 | Diesels | 1 | Hddv
223007231T | No | Onroad |  | 2005 | 2012-03-14 |  |  |  | Mobile Sources | Highway Vehicles - Diesel | Heavy Duty Diesel Vehicles (HDDV) Class 3, 4, & 5 | Urban Collector: Tire Wear | Mobile - On-Road Diesel Heavy Duty Vehicles |  | Retired | 11 | Highway Vehicles | 4 | Diesels | 1 | Hddv
223007231X | No | Onroad |  | 2005 | 2012-03-14 |  |  |  | Mobile Sources | Highway Vehicles - Diesel | Heavy Duty Diesel Vehicles (HDDV) Class 3, 4, & 5 | Urban Collector: Exhaust | Mobile - On-Road Diesel Heavy Duty Vehicles |  | Retired | 11 | Highway Vehicles | 4 | Diesels | 1 | Hddv
2230072330 | No | Onroad |  | 2011 | 2014-10-31 |  |  |  | Mobile Sources | Highway Vehicles - Diesel | Heavy Duty Diesel Vehicles (HDDV) Class 3, 4, & 5 | Urban Local: Total | Mobile - On-Road Diesel Heavy Duty Vehicles |  | Retired | 11 | Highway Vehicles | 4 | Diesels | 1 | Hddv
223007233B | No | Onroad |  | 2005 | 2012-03-14 |  |  |  | Mobile Sources | Highway Vehicles - Diesel | Heavy Duty Diesel Vehicles (HDDV) Class 3, 4, & 5 | Urban Local: Brake Wear | Mobile - On-Road Diesel Heavy Duty Vehicles |  | Retired | 11 | Highway Vehicles | 4 | Diesels | 1 | Hddv
223007233T | No | Onroad |  | 2005 | 2012-03-14 |  |  |  | Mobile Sources | Highway Vehicles - Diesel | Heavy Duty Diesel Vehicles (HDDV) Class 3, 4, & 5 | Urban Local: Tire Wear | Mobile - On-Road Diesel Heavy Duty Vehicles |  | Retired | 11 | Highway Vehicles | 4 | Diesels | 1 | Hddv
223007233X | No | Onroad |  | 2005 | 2012-03-14 |  |  |  | Mobile Sources | Highway Vehicles - Diesel | Heavy Duty Diesel Vehicles (HDDV) Class 3, 4, & 5 | Urban Local: Exhaust | Mobile - On-Road Diesel Heavy Duty Vehicles |  | Retired | 11 | Highway Vehicles | 4 | Diesels | 1 | Hddv
2230072350 | No | Onroad |  | 2008 | 2012-03-14 |  |  |  | Mobile Sources | Highway Vehicles - Diesel | Heavy Duty Diesel Vehicles (HDDV) Class 3, 4, & 5 | Parking Area: Rural | Mobile - On-Road Diesel Heavy Duty Vehicles |  | Retired | 11 | Highway Vehicles | 4 | Diesels | 1 | Hddv
2230072370 | No | Onroad |  | 2008 | 2012-03-14 |  |  |  | Mobile Sources | Highway Vehicles - Diesel | Heavy Duty Diesel Vehicles (HDDV) Class 3, 4, & 5 | Parking Area: Urban | Mobile - On-Road Diesel Heavy Duty Vehicles |  | Retired | 11 | Highway Vehicles | 4 | Diesels | 1 | Hddv
2230072390 | No | Onroad | No | 2011 | 2014-10-31 |  |  |  | Mobile Sources | Highway Vehicles - Diesel | Heavy Duty Diesel Vehicles (HDDV) Class 3, 4, & 5 | Parking Area: Total | Mobile - On-Road Diesel Heavy Duty Vehicles |  | Retired | 11 | Highway Vehicles | 4 | Diesels | 1 | Hddv
2230073110 | No | Onroad |  | 2011 | 2014-10-31 |  |  |  | Mobile Sources | Highway Vehicles - Diesel | Heavy Duty Diesel Vehicles (HDDV) Class 6 & 7 | Rural Interstate: Total | Mobile - On-Road Diesel Heavy Duty Vehicles |  | Retired | 11 | Highway Vehicles | 4 | Diesels | 1 | Hddv
223007311B | No | Onroad |  | 2005 | 2012-03-14 |  |  |  | Mobile Sources | Highway Vehicles - Diesel | Heavy Duty Diesel Vehicles (HDDV) Class 6 & 7 | Rural Interstate: Brake Wear | Mobile - On-Road Diesel Heavy Duty Vehicles |  | Retired | 11 | Highway Vehicles | 4 | Diesels | 1 | Hddv
223007311T | No | Onroad |  | 2005 | 2012-03-14 |  |  |  | Mobile Sources | Highway Vehicles - Diesel | Heavy Duty Diesel Vehicles (HDDV) Class 6 & 7 | Rural Interstate: Tire Wear | Mobile - On-Road Diesel Heavy Duty Vehicles |  | Retired | 11 | Highway Vehicles | 4 | Diesels | 1 | Hddv
223007311X | No | Onroad |  | 2005 | 2012-03-14 |  |  |  | Mobile Sources | Highway Vehicles - Diesel | Heavy Duty Diesel Vehicles (HDDV) Class 6 & 7 | Rural Interstate: Exhaust | Mobile - On-Road Diesel Heavy Duty Vehicles |  | Retired | 11 | Highway Vehicles | 4 | Diesels | 1 | Hddv
2230073130 | No | Onroad |  | 2011 | 2014-10-31 |  |  |  | Mobile Sources | Highway Vehicles - Diesel | Heavy Duty Diesel Vehicles (HDDV) Class 6 & 7 | Rural Other Principal Arterial: Total | Mobile - On-Road Diesel Heavy Duty Vehicles |  | Retired | 11 | Highway Vehicles | 4 | Diesels | 1 | Hddv
223007313B | No | Onroad |  | 2005 | 2012-03-14 |  |  |  | Mobile Sources | Highway Vehicles - Diesel | Heavy Duty Diesel Vehicles (HDDV) Class 6 & 7 | Rural Other Principal Arterial: Brake Wear | Mobile - On-Road Diesel Heavy Duty Vehicles |  | Retired | 11 | Highway Vehicles | 4 | Diesels | 1 | Hddv
223007313T | No | Onroad |  | 2005 | 2012-03-14 |  |  |  | Mobile Sources | Highway Vehicles - Diesel | Heavy Duty Diesel Vehicles (HDDV) Class 6 & 7 | Rural Other Principal Arterial: Tire Wear | Mobile - On-Road Diesel Heavy Duty Vehicles |  | Retired | 11 | Highway Vehicles | 4 | Diesels | 1 | Hddv
223007313X | No | Onroad |  | 2005 | 2012-03-14 |  |  |  | Mobile Sources | Highway Vehicles - Diesel | Heavy Duty Diesel Vehicles (HDDV) Class 6 & 7 | Rural Other Principal Arterial: Exhaust | Mobile - On-Road Diesel Heavy Duty Vehicles |  | Retired | 11 | Highway Vehicles | 4 | Diesels | 1 | Hddv
2230073150 | No | Onroad |  | 2011 | 2014-10-31 |  |  |  | Mobile Sources | Highway Vehicles - Diesel | Heavy Duty Diesel Vehicles (HDDV) Class 6 & 7 | Rural Minor Arterial: Total | Mobile - On-Road Diesel Heavy Duty Vehicles |  | Retired | 11 | Highway Vehicles | 4 | Diesels | 1 | Hddv
223007315B | No | Onroad |  | 2005 | 2012-03-14 |  |  |  | Mobile Sources | Highway Vehicles - Diesel | Heavy Duty Diesel Vehicles (HDDV) Class 6 & 7 | Rural Minor Arterial: Brake Wear | Mobile - On-Road Diesel Heavy Duty Vehicles |  | Retired | 11 | Highway Vehicles | 4 | Diesels | 1 | Hddv
223007315T | No | Onroad |  | 2005 | 2012-03-14 |  |  |  | Mobile Sources | Highway Vehicles - Diesel | Heavy Duty Diesel Vehicles (HDDV) Class 6 & 7 | Rural Minor Arterial: Tire Wear | Mobile - On-Road Diesel Heavy Duty Vehicles |  | Retired | 11 | Highway Vehicles | 4 | Diesels | 1 | Hddv
223007315X | No | Onroad |  | 2005 | 2012-03-14 |  |  |  | Mobile Sources | Highway Vehicles - Diesel | Heavy Duty Diesel Vehicles (HDDV) Class 6 & 7 | Rural Minor Arterial: Exhaust | Mobile - On-Road Diesel Heavy Duty Vehicles |  | Retired | 11 | Highway Vehicles | 4 | Diesels | 1 | Hddv
2230073170 | No | Onroad |  | 2011 | 2014-10-31 |  |  |  | Mobile Sources | Highway Vehicles - Diesel | Heavy Duty Diesel Vehicles (HDDV) Class 6 & 7 | Rural Major Collector: Total | Mobile - On-Road Diesel Heavy Duty Vehicles |  | Retired | 11 | Highway Vehicles | 4 | Diesels | 1 | Hddv
223007317B | No | Onroad |  | 2005 | 2012-03-14 |  |  |  | Mobile Sources | Highway Vehicles - Diesel | Heavy Duty Diesel Vehicles (HDDV) Class 6 & 7 | Rural Major Collector: Brake Wear | Mobile - On-Road Diesel Heavy Duty Vehicles |  | Retired | 11 | Highway Vehicles | 4 | Diesels | 1 | Hddv
223007317T | No | Onroad |  | 2005 | 2012-03-14 |  |  |  | Mobile Sources | Highway Vehicles - Diesel | Heavy Duty Diesel Vehicles (HDDV) Class 6 & 7 | Rural Major Collector: Tire Wear | Mobile - On-Road Diesel Heavy Duty Vehicles |  | Retired | 11 | Highway Vehicles | 4 | Diesels | 1 | Hddv
223007317X | No | Onroad |  | 2005 | 2012-03-14 |  |  |  | Mobile Sources | Highway Vehicles - Diesel | Heavy Duty Diesel Vehicles (HDDV) Class 6 & 7 | Rural Major Collector: Exhaust | Mobile - On-Road Diesel Heavy Duty Vehicles |  | Retired | 11 | Highway Vehicles | 4 | Diesels | 1 | Hddv
2230073190 | No | Onroad |  | 2011 | 2014-10-31 |  |  |  | Mobile Sources | Highway Vehicles - Diesel | Heavy Duty Diesel Vehicles (HDDV) Class 6 & 7 | Rural Minor Collector: Total | Mobile - On-Road Diesel Heavy Duty Vehicles |  | Retired | 11 | Highway Vehicles | 4 | Diesels | 1 | Hddv
223007319B | No | Onroad |  | 2005 | 2012-03-14 |  |  |  | Mobile Sources | Highway Vehicles - Diesel | Heavy Duty Diesel Vehicles (HDDV) Class 6 & 7 | Rural Minor Collector: Brake Wear | Mobile - On-Road Diesel Heavy Duty Vehicles |  | Retired | 11 | Highway Vehicles | 4 | Diesels | 1 | Hddv
223007319T | No | Onroad |  | 2005 | 2012-03-14 |  |  |  | Mobile Sources | Highway Vehicles - Diesel | Heavy Duty Diesel Vehicles (HDDV) Class 6 & 7 | Rural Minor Collector: Tire Wear | Mobile - On-Road Diesel Heavy Duty Vehicles |  | Retired | 11 | Highway Vehicles | 4 | Diesels | 1 | Hddv
223007319X | No | Onroad |  | 2005 | 2012-03-14 |  |  |  | Mobile Sources | Highway Vehicles - Diesel | Heavy Duty Diesel Vehicles (HDDV) Class 6 & 7 | Rural Minor Collector: Exhaust | Mobile - On-Road Diesel Heavy Duty Vehicles |  | Retired | 11 | Highway Vehicles | 4 | Diesels | 1 | Hddv
2230073210 | No | Onroad |  | 2011 | 2014-10-31 |  |  |  | Mobile Sources | Highway Vehicles - Diesel | Heavy Duty Diesel Vehicles (HDDV) Class 6 & 7 | Rural Local: Total | Mobile - On-Road Diesel Heavy Duty Vehicles |  | Retired | 11 | Highway Vehicles | 4 | Diesels | 1 | Hddv
223007321B | No | Onroad |  | 2005 | 2012-03-14 |  |  |  | Mobile Sources | Highway Vehicles - Diesel | Heavy Duty Diesel Vehicles (HDDV) Class 6 & 7 | Rural Local: Brake Wear | Mobile - On-Road Diesel Heavy Duty Vehicles |  | Retired | 11 | Highway Vehicles | 4 | Diesels | 1 | Hddv
223007321T | No | Onroad |  | 2005 | 2012-03-14 |  |  |  | Mobile Sources | Highway Vehicles - Diesel | Heavy Duty Diesel Vehicles (HDDV) Class 6 & 7 | Rural Local: Tire Wear | Mobile - On-Road Diesel Heavy Duty Vehicles |  | Retired | 11 | Highway Vehicles | 4 | Diesels | 1 | Hddv
223007321X | No | Onroad |  | 2005 | 2012-03-14 |  |  |  | Mobile Sources | Highway Vehicles - Diesel | Heavy Duty Diesel Vehicles (HDDV) Class 6 & 7 | Rural Local: Exhaust | Mobile - On-Road Diesel Heavy Duty Vehicles |  | Retired | 11 | Highway Vehicles | 4 | Diesels | 1 | Hddv
2230073230 | No | Onroad |  | 2011 | 2014-10-31 |  |  |  | Mobile Sources | Highway Vehicles - Diesel | Heavy Duty Diesel Vehicles (HDDV) Class 6 & 7 | Urban Interstate: Total | Mobile - On-Road Diesel Heavy Duty Vehicles |  | Retired | 11 | Highway Vehicles | 4 | Diesels | 1 | Hddv
223007323B | No | Onroad |  | 2005 | 2012-03-14 |  |  |  | Mobile Sources | Highway Vehicles - Diesel | Heavy Duty Diesel Vehicles (HDDV) Class 6 & 7 | Urban Interstate: Brake Wear | Mobile - On-Road Diesel Heavy Duty Vehicles |  | Retired | 11 | Highway Vehicles | 4 | Diesels | 1 | Hddv
223007323T | No | Onroad |  | 2005 | 2012-03-14 |  |  |  | Mobile Sources | Highway Vehicles - Diesel | Heavy Duty Diesel Vehicles (HDDV) Class 6 & 7 | Urban Interstate: Tire Wear | Mobile - On-Road Diesel Heavy Duty Vehicles |  | Retired | 11 | Highway Vehicles | 4 | Diesels | 1 | Hddv
223007323X | No | Onroad |  | 2005 | 2012-03-14 |  |  |  | Mobile Sources | Highway Vehicles - Diesel | Heavy Duty Diesel Vehicles (HDDV) Class 6 & 7 | Urban Interstate: Exhaust | Mobile - On-Road Diesel Heavy Duty Vehicles |  | Retired | 11 | Highway Vehicles | 4 | Diesels | 1 | Hddv
2230073250 | No | Onroad |  | 2011 | 2014-10-31 |  |  |  | Mobile Sources | Highway Vehicles - Diesel | Heavy Duty Diesel Vehicles (HDDV) Class 6 & 7 | Urban Other Freeways and Expressways: Total | Mobile - On-Road Diesel Heavy Duty Vehicles |  | Retired | 11 | Highway Vehicles | 4 | Diesels | 1 | Hddv
223007325B | No | Onroad |  | 2005 | 2012-03-14 |  |  |  | Mobile Sources | Highway Vehicles - Diesel | Heavy Duty Diesel Vehicles (HDDV) Class 6 & 7 | Urban Other Freeways and Expressways: Brake Wear | Mobile - On-Road Diesel Heavy Duty Vehicles |  | Retired | 11 | Highway Vehicles | 4 | Diesels | 1 | Hddv
223007325T | No | Onroad |  | 2005 | 2012-03-14 |  |  |  | Mobile Sources | Highway Vehicles - Diesel | Heavy Duty Diesel Vehicles (HDDV) Class 6 & 7 | Urban Other Freeways and Expressways: Tire Wear | Mobile - On-Road Diesel Heavy Duty Vehicles |  | Retired | 11 | Highway Vehicles | 4 | Diesels | 1 | Hddv
223007325X | No | Onroad |  | 2005 | 2012-03-14 |  |  |  | Mobile Sources | Highway Vehicles - Diesel | Heavy Duty Diesel Vehicles (HDDV) Class 6 & 7 | Urban Other Freeways and Expressways: Exhaust | Mobile - On-Road Diesel Heavy Duty Vehicles |  | Retired | 11 | Highway Vehicles | 4 | Diesels | 1 | Hddv
2230073270 | No | Onroad |  | 2011 | 2014-10-31 |  |  |  | Mobile Sources | Highway Vehicles - Diesel | Heavy Duty Diesel Vehicles (HDDV) Class 6 & 7 | Urban Other Principal Arterial: Total | Mobile - On-Road Diesel Heavy Duty Vehicles |  | Retired | 11 | Highway Vehicles | 4 | Diesels | 1 | Hddv
223007327B | No | Onroad |  | 2005 | 2012-03-14 |  |  |  | Mobile Sources | Highway Vehicles - Diesel | Heavy Duty Diesel Vehicles (HDDV) Class 6 & 7 | Urban Other Principal Arterial: Brake Wear | Mobile - On-Road Diesel Heavy Duty Vehicles |  | Retired | 11 | Highway Vehicles | 4 | Diesels | 1 | Hddv
223007327T | No | Onroad |  | 2005 | 2012-03-14 |  |  |  | Mobile Sources | Highway Vehicles - Diesel | Heavy Duty Diesel Vehicles (HDDV) Class 6 & 7 | Urban Other Principal Arterial: Tire Wear | Mobile - On-Road Diesel Heavy Duty Vehicles |  | Retired | 11 | Highway Vehicles | 4 | Diesels | 1 | Hddv
223007327X | No | Onroad |  | 2005 | 2012-03-14 |  |  |  | Mobile Sources | Highway Vehicles - Diesel | Heavy Duty Diesel Vehicles (HDDV) Class 6 & 7 | Urban Other Principal Arterial: Exhaust | Mobile - On-Road Diesel Heavy Duty Vehicles |  | Retired | 11 | Highway Vehicles | 4 | Diesels | 1 | Hddv
2230073290 | No | Onroad |  | 2011 | 2014-10-31 |  |  |  | Mobile Sources | Highway Vehicles - Diesel | Heavy Duty Diesel Vehicles (HDDV) Class 6 & 7 | Urban Minor Arterial: Total | Mobile - On-Road Diesel Heavy Duty Vehicles |  | Retired | 11 | Highway Vehicles | 4 | Diesels | 1 | Hddv
223007329B | No | Onroad |  | 2005 | 2012-03-14 |  |  |  | Mobile Sources | Highway Vehicles - Diesel | Heavy Duty Diesel Vehicles (HDDV) Class 6 & 7 | Urban Minor Arterial: Brake Wear | Mobile - On-Road Diesel Heavy Duty Vehicles |  | Retired | 11 | Highway Vehicles | 4 | Diesels | 1 | Hddv
223007329T | No | Onroad |  | 2005 | 2012-03-14 |  |  |  | Mobile Sources | Highway Vehicles - Diesel | Heavy Duty Diesel Vehicles (HDDV) Class 6 & 7 | Urban Minor Arterial: Tire Wear | Mobile - On-Road Diesel Heavy Duty Vehicles |  | Retired | 11 | Highway Vehicles | 4 | Diesels | 1 | Hddv
223007329X | No | Onroad |  | 2005 | 2012-03-14 |  |  |  | Mobile Sources | Highway Vehicles - Diesel | Heavy Duty Diesel Vehicles (HDDV) Class 6 & 7 | Urban Minor Arterial: Exhaust | Mobile - On-Road Diesel Heavy Duty Vehicles |  | Retired | 11 | Highway Vehicles | 4 | Diesels | 1 | Hddv
2230073310 | No | Onroad |  | 2011 | 2014-10-31 |  |  |  | Mobile Sources | Highway Vehicles - Diesel | Heavy Duty Diesel Vehicles (HDDV) Class 6 & 7 | Urban Collector: Total | Mobile - On-Road Diesel Heavy Duty Vehicles |  | Retired | 11 | Highway Vehicles | 4 | Diesels | 1 | Hddv
223007331B | No | Onroad |  | 2005 | 2012-03-14 |  |  |  | Mobile Sources | Highway Vehicles - Diesel | Heavy Duty Diesel Vehicles (HDDV) Class 6 & 7 | Urban Collector: Brake Wear | Mobile - On-Road Diesel Heavy Duty Vehicles |  | Retired | 11 | Highway Vehicles | 4 | Diesels | 1 | Hddv
223007331T | No | Onroad |  | 2005 | 2012-03-14 |  |  |  | Mobile Sources | Highway Vehicles - Diesel | Heavy Duty Diesel Vehicles (HDDV) Class 6 & 7 | Urban Collector: Tire Wear | Mobile - On-Road Diesel Heavy Duty Vehicles |  | Retired | 11 | Highway Vehicles | 4 | Diesels | 1 | Hddv
223007331X | No | Onroad |  | 2005 | 2012-03-14 |  |  |  | Mobile Sources | Highway Vehicles - Diesel | Heavy Duty Diesel Vehicles (HDDV) Class 6 & 7 | Urban Collector: Exhaust | Mobile - On-Road Diesel Heavy Duty Vehicles |  | Retired | 11 | Highway Vehicles | 4 | Diesels | 1 | Hddv
2230073330 | No | Onroad |  | 2011 | 2014-10-31 |  |  |  | Mobile Sources | Highway Vehicles - Diesel | Heavy Duty Diesel Vehicles (HDDV) Class 6 & 7 | Urban Local: Total | Mobile - On-Road Diesel Heavy Duty Vehicles |  | Retired | 11 | Highway Vehicles | 4 | Diesels | 1 | Hddv
223007333B | No | Onroad |  | 2005 | 2012-03-14 |  |  |  | Mobile Sources | Highway Vehicles - Diesel | Heavy Duty Diesel Vehicles (HDDV) Class 6 & 7 | Urban Local: Brake Wear | Mobile - On-Road Diesel Heavy Duty Vehicles |  | Retired | 11 | Highway Vehicles | 4 | Diesels | 1 | Hddv
223007333T | No | Onroad |  | 2005 | 2012-03-14 |  |  |  | Mobile Sources | Highway Vehicles - Diesel | Heavy Duty Diesel Vehicles (HDDV) Class 6 & 7 | Urban Local: Tire Wear | Mobile - On-Road Diesel Heavy Duty Vehicles |  | Retired | 11 | Highway Vehicles | 4 | Diesels | 1 | Hddv
223007333X | No | Onroad |  | 2005 | 2012-03-14 |  |  |  | Mobile Sources | Highway Vehicles - Diesel | Heavy Duty Diesel Vehicles (HDDV) Class 6 & 7 | Urban Local: Exhaust | Mobile - On-Road Diesel Heavy Duty Vehicles |  | Retired | 11 | Highway Vehicles | 4 | Diesels | 1 | Hddv
2230073350 | No | Onroad |  | 2008 | 2012-03-14 |  |  |  | Mobile Sources | Highway Vehicles - Diesel | Heavy Duty Diesel Vehicles (HDDV) Class 6 & 7 | Parking Area: Rural | Mobile - On-Road Diesel Heavy Duty Vehicles |  | Retired | 11 | Highway Vehicles | 4 | Diesels | 1 | Hddv
2230073370 | No | Onroad |  | 2008 | 2012-03-14 |  |  |  | Mobile Sources | Highway Vehicles - Diesel | Heavy Duty Diesel Vehicles (HDDV) Class 6 & 7 | Parking Area: Urban | Mobile - On-Road Diesel Heavy Duty Vehicles |  | Retired | 11 | Highway Vehicles | 4 | Diesels | 1 | Hddv
2230073390 | No | Onroad | No | 2011 | 2014-10-31 |  |  |  | Mobile Sources | Highway Vehicles - Diesel | Heavy Duty Diesel Vehicles (HDDV) Class 6 & 7 | Parking Area: Total | Mobile - On-Road Diesel Heavy Duty Vehicles |  | Retired | 11 | Highway Vehicles | 4 | Diesels | 1 | Hddv
2230074110 | No | Onroad |  | 2011 | 2014-10-31 |  |  |  | Mobile Sources | Highway Vehicles - Diesel | Heavy Duty Diesel Vehicles (HDDV) Class 8A & 8B | Rural Interstate: Total | Mobile - On-Road Diesel Heavy Duty Vehicles |  | Retired | 11 | Highway Vehicles | 4 | Diesels | 1 | Hddv
223007411B | No | Onroad |  | 2005 | 2012-03-14 |  |  |  | Mobile Sources | Highway Vehicles - Diesel | Heavy Duty Diesel Vehicles (HDDV) Class 8A & 8B | Rural Interstate: Brake Wear | Mobile - On-Road Diesel Heavy Duty Vehicles |  | Retired | 11 | Highway Vehicles | 4 | Diesels | 1 | Hddv
223007411T | No | Onroad |  | 2005 | 2012-03-14 |  |  |  | Mobile Sources | Highway Vehicles - Diesel | Heavy Duty Diesel Vehicles (HDDV) Class 8A & 8B | Rural Interstate: Tire Wear | Mobile - On-Road Diesel Heavy Duty Vehicles |  | Retired | 11 | Highway Vehicles | 4 | Diesels | 1 | Hddv
223007411X | No | Onroad |  | 2005 | 2012-03-14 |  |  |  | Mobile Sources | Highway Vehicles - Diesel | Heavy Duty Diesel Vehicles (HDDV) Class 8A & 8B | Rural Interstate: Exhaust | Mobile - On-Road Diesel Heavy Duty Vehicles |  | Retired | 11 | Highway Vehicles | 4 | Diesels | 1 | Hddv
2230074130 | No | Onroad |  | 2011 | 2014-10-31 |  |  |  | Mobile Sources | Highway Vehicles - Diesel | Heavy Duty Diesel Vehicles (HDDV) Class 8A & 8B | Rural Other Principal Arterial: Total | Mobile - On-Road Diesel Heavy Duty Vehicles |  | Retired | 11 | Highway Vehicles | 4 | Diesels | 1 | Hddv
223007413B | No | Onroad |  | 2005 | 2012-03-14 |  |  |  | Mobile Sources | Highway Vehicles - Diesel | Heavy Duty Diesel Vehicles (HDDV) Class 8A & 8B | Rural Other Principal Arterial: Brake Wear | Mobile - On-Road Diesel Heavy Duty Vehicles |  | Retired | 11 | Highway Vehicles | 4 | Diesels | 1 | Hddv
223007413T | No | Onroad |  | 2005 | 2012-03-14 |  |  |  | Mobile Sources | Highway Vehicles - Diesel | Heavy Duty Diesel Vehicles (HDDV) Class 8A & 8B | Rural Other Principal Arterial: Tire Wear | Mobile - On-Road Diesel Heavy Duty Vehicles |  | Retired | 11 | Highway Vehicles | 4 | Diesels | 1 | Hddv
223007413X | No | Onroad |  | 2005 | 2012-03-14 |  |  |  | Mobile Sources | Highway Vehicles - Diesel | Heavy Duty Diesel Vehicles (HDDV) Class 8A & 8B | Rural Other Principal Arterial: Exhaust | Mobile - On-Road Diesel Heavy Duty Vehicles |  | Retired | 11 | Highway Vehicles | 4 | Diesels | 1 | Hddv
2230074150 | No | Onroad |  | 2011 | 2014-10-31 |  |  |  | Mobile Sources | Highway Vehicles - Diesel | Heavy Duty Diesel Vehicles (HDDV) Class 8A & 8B | Rural Minor Arterial: Total | Mobile - On-Road Diesel Heavy Duty Vehicles |  | Retired | 11 | Highway Vehicles | 4 | Diesels | 1 | Hddv
223007415B | No | Onroad |  | 2005 | 2012-03-14 |  |  |  | Mobile Sources | Highway Vehicles - Diesel | Heavy Duty Diesel Vehicles (HDDV) Class 8A & 8B | Rural Minor Arterial: Brake Wear | Mobile - On-Road Diesel Heavy Duty Vehicles |  | Retired | 11 | Highway Vehicles | 4 | Diesels | 1 | Hddv
223007415T | No | Onroad |  | 2005 | 2012-03-14 |  |  |  | Mobile Sources | Highway Vehicles - Diesel | Heavy Duty Diesel Vehicles (HDDV) Class 8A & 8B | Rural Minor Arterial: Tire Wear | Mobile - On-Road Diesel Heavy Duty Vehicles |  | Retired | 11 | Highway Vehicles | 4 | Diesels | 1 | Hddv
223007415X | No | Onroad |  | 2005 | 2012-03-14 |  |  |  | Mobile Sources | Highway Vehicles - Diesel | Heavy Duty Diesel Vehicles (HDDV) Class 8A & 8B | Rural Minor Arterial: Exhaust | Mobile - On-Road Diesel Heavy Duty Vehicles |  | Retired | 11 | Highway Vehicles | 4 | Diesels | 1 | Hddv
2230074170 | No | Onroad |  | 2011 | 2014-10-31 |  |  |  | Mobile Sources | Highway Vehicles - Diesel | Heavy Duty Diesel Vehicles (HDDV) Class 8A & 8B | Rural Major Collector: Total | Mobile - On-Road Diesel Heavy Duty Vehicles |  | Retired | 11 | Highway Vehicles | 4 | Diesels | 1 | Hddv
223007417B | No | Onroad |  | 2005 | 2012-03-14 |  |  |  | Mobile Sources | Highway Vehicles - Diesel | Heavy Duty Diesel Vehicles (HDDV) Class 8A & 8B | Rural Major Collector: Brake Wear | Mobile - On-Road Diesel Heavy Duty Vehicles |  | Retired | 11 | Highway Vehicles | 4 | Diesels | 1 | Hddv
223007417T | No | Onroad |  | 2005 | 2012-03-14 |  |  |  | Mobile Sources | Highway Vehicles - Diesel | Heavy Duty Diesel Vehicles (HDDV) Class 8A & 8B | Rural Major Collector: Tire Wear | Mobile - On-Road Diesel Heavy Duty Vehicles |  | Retired | 11 | Highway Vehicles | 4 | Diesels | 1 | Hddv
223007417X | No | Onroad |  | 2005 | 2012-03-14 |  |  |  | Mobile Sources | Highway Vehicles - Diesel | Heavy Duty Diesel Vehicles (HDDV) Class 8A & 8B | Rural Major Collector: Exhaust | Mobile - On-Road Diesel Heavy Duty Vehicles |  | Retired | 11 | Highway Vehicles | 4 | Diesels | 1 | Hddv
2230074190 | No | Onroad |  | 2011 | 2014-10-31 |  |  |  | Mobile Sources | Highway Vehicles - Diesel | Heavy Duty Diesel Vehicles (HDDV) Class 8A & 8B | Rural Minor Collector: Total | Mobile - On-Road Diesel Heavy Duty Vehicles |  | Retired | 11 | Highway Vehicles | 4 | Diesels | 1 | Hddv
223007419B | No | Onroad |  | 2005 | 2012-03-14 |  |  |  | Mobile Sources | Highway Vehicles - Diesel | Heavy Duty Diesel Vehicles (HDDV) Class 8A & 8B | Rural Minor Collector: Brake Wear | Mobile - On-Road Diesel Heavy Duty Vehicles |  | Retired | 11 | Highway Vehicles | 4 | Diesels | 1 | Hddv
223007419T | No | Onroad |  | 2005 | 2012-03-14 |  |  |  | Mobile Sources | Highway Vehicles - Diesel | Heavy Duty Diesel Vehicles (HDDV) Class 8A & 8B | Rural Minor Collector: Tire Wear | Mobile - On-Road Diesel Heavy Duty Vehicles |  | Retired | 11 | Highway Vehicles | 4 | Diesels | 1 | Hddv
223007419X | No | Onroad |  | 2005 | 2012-03-14 |  |  |  | Mobile Sources | Highway Vehicles - Diesel | Heavy Duty Diesel Vehicles (HDDV) Class 8A & 8B | Rural Minor Collector: Exhaust | Mobile - On-Road Diesel Heavy Duty Vehicles |  | Retired | 11 | Highway Vehicles | 4 | Diesels | 1 | Hddv
2230074210 | No | Onroad |  | 2011 | 2014-10-31 |  |  |  | Mobile Sources | Highway Vehicles - Diesel | Heavy Duty Diesel Vehicles (HDDV) Class 8A & 8B | Rural Local: Total | Mobile - On-Road Diesel Heavy Duty Vehicles |  | Retired | 11 | Highway Vehicles | 4 | Diesels | 1 | Hddv
223007421B | No | Onroad |  | 2005 | 2012-03-14 |  |  |  | Mobile Sources | Highway Vehicles - Diesel | Heavy Duty Diesel Vehicles (HDDV) Class 8A & 8B | Rural Local: Brake Wear | Mobile - On-Road Diesel Heavy Duty Vehicles |  | Retired | 11 | Highway Vehicles | 4 | Diesels | 1 | Hddv
223007421T | No | Onroad |  | 2005 | 2012-03-14 |  |  |  | Mobile Sources | Highway Vehicles - Diesel | Heavy Duty Diesel Vehicles (HDDV) Class 8A & 8B | Rural Local: Tire Wear | Mobile - On-Road Diesel Heavy Duty Vehicles |  | Retired | 11 | Highway Vehicles | 4 | Diesels | 1 | Hddv
223007421X | No | Onroad |  | 2005 | 2012-03-14 |  |  |  | Mobile Sources | Highway Vehicles - Diesel | Heavy Duty Diesel Vehicles (HDDV) Class 8A & 8B | Rural Local: Exhaust | Mobile - On-Road Diesel Heavy Duty Vehicles |  | Retired | 11 | Highway Vehicles | 4 | Diesels | 1 | Hddv
2230074230 | No | Onroad |  | 2011 | 2014-10-31 |  |  |  | Mobile Sources | Highway Vehicles - Diesel | Heavy Duty Diesel Vehicles (HDDV) Class 8A & 8B | Urban Interstate: Total | Mobile - On-Road Diesel Heavy Duty Vehicles |  | Retired | 11 | Highway Vehicles | 4 | Diesels | 1 | Hddv
223007423B | No | Onroad |  | 2005 | 2012-03-14 |  |  |  | Mobile Sources | Highway Vehicles - Diesel | Heavy Duty Diesel Vehicles (HDDV) Class 8A & 8B | Urban Interstate: Brake Wear | Mobile - On-Road Diesel Heavy Duty Vehicles |  | Retired | 11 | Highway Vehicles | 4 | Diesels | 1 | Hddv
223007423T | No | Onroad |  | 2005 | 2012-03-14 |  |  |  | Mobile Sources | Highway Vehicles - Diesel | Heavy Duty Diesel Vehicles (HDDV) Class 8A & 8B | Urban Interstate: Tire Wear | Mobile - On-Road Diesel Heavy Duty Vehicles |  | Retired | 11 | Highway Vehicles | 4 | Diesels | 1 | Hddv
223007423X | No | Onroad |  | 2005 | 2012-03-14 |  |  |  | Mobile Sources | Highway Vehicles - Diesel | Heavy Duty Diesel Vehicles (HDDV) Class 8A & 8B | Urban Interstate: Exhaust | Mobile - On-Road Diesel Heavy Duty Vehicles |  | Retired | 11 | Highway Vehicles | 4 | Diesels | 1 | Hddv
2230074250 | No | Onroad |  | 2011 | 2014-10-31 |  |  |  | Mobile Sources | Highway Vehicles - Diesel | Heavy Duty Diesel Vehicles (HDDV) Class 8A & 8B | Urban Other Freeways and Expressways: Total | Mobile - On-Road Diesel Heavy Duty Vehicles |  | Retired | 11 | Highway Vehicles | 4 | Diesels | 1 | Hddv
223007425B | No | Onroad |  | 2005 | 2012-03-14 |  |  |  | Mobile Sources | Highway Vehicles - Diesel | Heavy Duty Diesel Vehicles (HDDV) Class 8A & 8B | Urban Other Freeways and Expressways: Brake Wear | Mobile - On-Road Diesel Heavy Duty Vehicles |  | Retired | 11 | Highway Vehicles | 4 | Diesels | 1 | Hddv
223007425T | No | Onroad |  | 2005 | 2012-03-14 |  |  |  | Mobile Sources | Highway Vehicles - Diesel | Heavy Duty Diesel Vehicles (HDDV) Class 8A & 8B | Urban Other Freeways and Expressways: Tire Wear | Mobile - On-Road Diesel Heavy Duty Vehicles |  | Retired | 11 | Highway Vehicles | 4 | Diesels | 1 | Hddv
223007425X | No | Onroad |  | 2005 | 2012-03-14 |  |  |  | Mobile Sources | Highway Vehicles - Diesel | Heavy Duty Diesel Vehicles (HDDV) Class 8A & 8B | Urban Other Freeways and Expressways: Exhaust | Mobile - On-Road Diesel Heavy Duty Vehicles |  | Retired | 11 | Highway Vehicles | 4 | Diesels | 1 | Hddv
2230074270 | No | Onroad |  | 2011 | 2014-10-31 |  |  |  | Mobile Sources | Highway Vehicles - Diesel | Heavy Duty Diesel Vehicles (HDDV) Class 8A & 8B | Urban Other Principal Arterial: Total | Mobile - On-Road Diesel Heavy Duty Vehicles |  | Retired | 11 | Highway Vehicles | 4 | Diesels | 1 | Hddv
223007427B | No | Onroad |  | 2005 | 2012-03-14 |  |  |  | Mobile Sources | Highway Vehicles - Diesel | Heavy Duty Diesel Vehicles (HDDV) Class 8A & 8B | Urban Other Principal Arterial: Brake Wear | Mobile - On-Road Diesel Heavy Duty Vehicles |  | Retired | 11 | Highway Vehicles | 4 | Diesels | 1 | Hddv
223007427T | No | Onroad |  | 2005 | 2012-03-14 |  |  |  | Mobile Sources | Highway Vehicles - Diesel | Heavy Duty Diesel Vehicles (HDDV) Class 8A & 8B | Urban Other Principal Arterial: Tire Wear | Mobile - On-Road Diesel Heavy Duty Vehicles |  | Retired | 11 | Highway Vehicles | 4 | Diesels | 1 | Hddv
223007427X | No | Onroad |  | 2005 | 2012-03-14 |  |  |  | Mobile Sources | Highway Vehicles - Diesel | Heavy Duty Diesel Vehicles (HDDV) Class 8A & 8B | Urban Other Principal Arterial: Exhaust | Mobile - On-Road Diesel Heavy Duty Vehicles |  | Retired | 11 | Highway Vehicles | 4 | Diesels | 1 | Hddv
2230074290 | No | Onroad |  | 2011 | 2014-10-31 |  |  |  | Mobile Sources | Highway Vehicles - Diesel | Heavy Duty Diesel Vehicles (HDDV) Class 8A & 8B | Urban Minor Arterial: Total | Mobile - On-Road Diesel Heavy Duty Vehicles |  | Retired | 11 | Highway Vehicles | 4 | Diesels | 1 | Hddv
223007429B | No | Onroad |  | 2005 | 2012-03-14 |  |  |  | Mobile Sources | Highway Vehicles - Diesel | Heavy Duty Diesel Vehicles (HDDV) Class 8A & 8B | Urban Minor Arterial: Brake Wear | Mobile - On-Road Diesel Heavy Duty Vehicles |  | Retired | 11 | Highway Vehicles | 4 | Diesels | 1 | Hddv
223007429T | No | Onroad |  | 2005 | 2012-03-14 |  |  |  | Mobile Sources | Highway Vehicles - Diesel | Heavy Duty Diesel Vehicles (HDDV) Class 8A & 8B | Urban Minor Arterial: Tire Wear | Mobile - On-Road Diesel Heavy Duty Vehicles |  | Retired | 11 | Highway Vehicles | 4 | Diesels | 1 | Hddv
223007429X | No | Onroad |  | 2005 | 2012-03-14 |  |  |  | Mobile Sources | Highway Vehicles - Diesel | Heavy Duty Diesel Vehicles (HDDV) Class 8A & 8B | Urban Minor Arterial: Exhaust | Mobile - On-Road Diesel Heavy Duty Vehicles |  | Retired | 11 | Highway Vehicles | 4 | Diesels | 1 | Hddv
2230074310 | No | Onroad |  | 2011 | 2014-10-31 |  |  |  | Mobile Sources | Highway Vehicles - Diesel | Heavy Duty Diesel Vehicles (HDDV) Class 8A & 8B | Urban Collector: Total | Mobile - On-Road Diesel Heavy Duty Vehicles |  | Retired | 11 | Highway Vehicles | 4 | Diesels | 1 | Hddv
223007431B | No | Onroad |  | 2005 | 2012-03-14 |  |  |  | Mobile Sources | Highway Vehicles - Diesel | Heavy Duty Diesel Vehicles (HDDV) Class 8A & 8B | Urban Collector: Brake Wear | Mobile - On-Road Diesel Heavy Duty Vehicles |  | Retired | 11 | Highway Vehicles | 4 | Diesels | 1 | Hddv
223007431T | No | Onroad |  | 2005 | 2012-03-14 |  |  |  | Mobile Sources | Highway Vehicles - Diesel | Heavy Duty Diesel Vehicles (HDDV) Class 8A & 8B | Urban Collector: Tire Wear | Mobile - On-Road Diesel Heavy Duty Vehicles |  | Retired | 11 | Highway Vehicles | 4 | Diesels | 1 | Hddv
223007431X | No | Onroad |  | 2005 | 2012-03-14 |  |  |  | Mobile Sources | Highway Vehicles - Diesel | Heavy Duty Diesel Vehicles (HDDV) Class 8A & 8B | Urban Collector: Exhaust | Mobile - On-Road Diesel Heavy Duty Vehicles |  | Retired | 11 | Highway Vehicles | 4 | Diesels | 1 | Hddv
2230074330 | No | Onroad |  | 2011 | 2014-10-31 |  |  |  | Mobile Sources | Highway Vehicles - Diesel | Heavy Duty Diesel Vehicles (HDDV) Class 8A & 8B | Urban Local: Total | Mobile - On-Road Diesel Heavy Duty Vehicles |  | Retired | 11 | Highway Vehicles | 4 | Diesels | 1 | Hddv
223007433B | No | Onroad |  | 2005 | 2012-03-14 |  |  |  | Mobile Sources | Highway Vehicles - Diesel | Heavy Duty Diesel Vehicles (HDDV) Class 8A & 8B | Urban Local: Brake Wear | Mobile - On-Road Diesel Heavy Duty Vehicles |  | Retired | 11 | Highway Vehicles | 4 | Diesels | 1 | Hddv
223007433T | No | Onroad |  | 2005 | 2012-03-14 |  |  |  | Mobile Sources | Highway Vehicles - Diesel | Heavy Duty Diesel Vehicles (HDDV) Class 8A & 8B | Urban Local: Tire Wear | Mobile - On-Road Diesel Heavy Duty Vehicles |  | Retired | 11 | Highway Vehicles | 4 | Diesels | 1 | Hddv
223007433X | No | Onroad |  | 2005 | 2012-03-14 |  |  |  | Mobile Sources | Highway Vehicles - Diesel | Heavy Duty Diesel Vehicles (HDDV) Class 8A & 8B | Urban Local: Exhaust | Mobile - On-Road Diesel Heavy Duty Vehicles |  | Retired | 11 | Highway Vehicles | 4 | Diesels | 1 | Hddv
2230074350 | No | Onroad |  | 2008 | 2012-03-14 |  |  |  | Mobile Sources | Highway Vehicles - Diesel | Heavy Duty Diesel Vehicles (HDDV) Class 8A & 8B | Parking Area: Rural | Mobile - On-Road Diesel Heavy Duty Vehicles |  | Retired | 11 | Highway Vehicles | 4 | Diesels | 1 | Hddv
2230074370 | No | Onroad |  | 2008 | 2012-03-14 |  |  |  | Mobile Sources | Highway Vehicles - Diesel | Heavy Duty Diesel Vehicles (HDDV) Class 8A & 8B | Parking Area: Urban | Mobile - On-Road Diesel Heavy Duty Vehicles |  | Retired | 11 | Highway Vehicles | 4 | Diesels | 1 | Hddv
2230074390 | No | Onroad | No | 2011 | 2014-10-31 |  |  |  | Mobile Sources | Highway Vehicles - Diesel | Heavy Duty Diesel Vehicles (HDDV) Class 8A & 8B | Parking Area: Total | Mobile - On-Road Diesel Heavy Duty Vehicles |  | Retired | 11 | Highway Vehicles | 4 | Diesels | 1 | Hddv
2230075110 | No | Onroad |  | 2011 | 2014-10-31 |  |  |  | Mobile Sources | Highway Vehicles - Diesel | Heavy Duty Diesel Buses (School & Transit) | Rural Interstate: Total | Mobile - On-Road Diesel Heavy Duty Vehicles |  | Retired | 11 | Highway Vehicles | 4 | Diesels | 1 | Hddv
223007511B | No | Onroad |  | 2005 | 2012-03-14 |  |  |  | Mobile Sources | Highway Vehicles - Diesel | Heavy Duty Diesel Buses (School & Transit) | Rural Interstate: Brake Wear | Mobile - On-Road Diesel Heavy Duty Vehicles |  | Retired | 11 | Highway Vehicles | 4 | Diesels | 1 | Hddv
223007511T | No | Onroad |  | 2005 | 2012-03-14 |  |  |  | Mobile Sources | Highway Vehicles - Diesel | Heavy Duty Diesel Buses (School & Transit) | Rural Interstate: Tire Wear | Mobile - On-Road Diesel Heavy Duty Vehicles |  | Retired | 11 | Highway Vehicles | 4 | Diesels | 1 | Hddv
223007511X | No | Onroad |  | 2005 | 2012-03-14 |  |  |  | Mobile Sources | Highway Vehicles - Diesel | Heavy Duty Diesel Buses (School & Transit) | Rural Interstate: Exhaust | Mobile - On-Road Diesel Heavy Duty Vehicles |  | Retired | 11 | Highway Vehicles | 4 | Diesels | 1 | Hddv
2230075130 | No | Onroad |  | 2011 | 2014-10-31 |  |  |  | Mobile Sources | Highway Vehicles - Diesel | Heavy Duty Diesel Buses (School & Transit) | Rural Other Principal Arterial: Total | Mobile - On-Road Diesel Heavy Duty Vehicles |  | Retired | 11 | Highway Vehicles | 4 | Diesels | 1 | Hddv
223007513B | No | Onroad |  | 2005 | 2012-03-14 |  |  |  | Mobile Sources | Highway Vehicles - Diesel | Heavy Duty Diesel Buses (School & Transit) | Rural Other Principal Arterial: Brake Wear | Mobile - On-Road Diesel Heavy Duty Vehicles |  | Retired | 11 | Highway Vehicles | 4 | Diesels | 1 | Hddv
223007513T | No | Onroad |  | 2005 | 2012-03-14 |  |  |  | Mobile Sources | Highway Vehicles - Diesel | Heavy Duty Diesel Buses (School & Transit) | Rural Other Principal Arterial: Tire Wear | Mobile - On-Road Diesel Heavy Duty Vehicles |  | Retired | 11 | Highway Vehicles | 4 | Diesels | 1 | Hddv
223007513X | No | Onroad |  | 2005 | 2012-03-14 |  |  |  | Mobile Sources | Highway Vehicles - Diesel | Heavy Duty Diesel Buses (School & Transit) | Rural Other Principal Arterial: Exhaust | Mobile - On-Road Diesel Heavy Duty Vehicles |  | Retired | 11 | Highway Vehicles | 4 | Diesels | 1 | Hddv
2230075150 | No | Onroad |  | 2011 | 2014-10-31 |  |  |  | Mobile Sources | Highway Vehicles - Diesel | Heavy Duty Diesel Buses (School & Transit) | Rural Minor Arterial: Total | Mobile - On-Road Diesel Heavy Duty Vehicles |  | Retired | 11 | Highway Vehicles | 4 | Diesels | 1 | Hddv
223007515B | No | Onroad |  | 2005 | 2012-03-14 |  |  |  | Mobile Sources | Highway Vehicles - Diesel | Heavy Duty Diesel Buses (School & Transit) | Rural Minor Arterial: Brake Wear | Mobile - On-Road Diesel Heavy Duty Vehicles |  | Retired | 11 | Highway Vehicles | 4 | Diesels | 1 | Hddv
223007515T | No | Onroad |  | 2005 | 2012-03-14 |  |  |  | Mobile Sources | Highway Vehicles - Diesel | Heavy Duty Diesel Buses (School & Transit) | Rural Minor Arterial: Tire Wear | Mobile - On-Road Diesel Heavy Duty Vehicles |  | Retired | 11 | Highway Vehicles | 4 | Diesels | 1 | Hddv
223007515X | No | Onroad |  | 2005 | 2012-03-14 |  |  |  | Mobile Sources | Highway Vehicles - Diesel | Heavy Duty Diesel Buses (School & Transit) | Rural Minor Arterial: Exhaust | Mobile - On-Road Diesel Heavy Duty Vehicles |  | Retired | 11 | Highway Vehicles | 4 | Diesels | 1 | Hddv
2230075170 | No | Onroad |  | 2011 | 2014-10-31 |  |  |  | Mobile Sources | Highway Vehicles - Diesel | Heavy Duty Diesel Buses (School & Transit) | Rural Major Collector: Total | Mobile - On-Road Diesel Heavy Duty Vehicles |  | Retired | 11 | Highway Vehicles | 4 | Diesels | 1 | Hddv
223007517B | No | Onroad |  | 2005 | 2012-03-14 |  |  |  | Mobile Sources | Highway Vehicles - Diesel | Heavy Duty Diesel Buses (School & Transit) | Rural Major Collector: Brake Wear | Mobile - On-Road Diesel Heavy Duty Vehicles |  | Retired | 11 | Highway Vehicles | 4 | Diesels | 1 | Hddv
223007517T | No | Onroad |  | 2005 | 2012-03-14 |  |  |  | Mobile Sources | Highway Vehicles - Diesel | Heavy Duty Diesel Buses (School & Transit) | Rural Major Collector: Tire Wear | Mobile - On-Road Diesel Heavy Duty Vehicles |  | Retired | 11 | Highway Vehicles | 4 | Diesels | 1 | Hddv
223007517X | No | Onroad |  | 2005 | 2012-03-14 |  |  |  | Mobile Sources | Highway Vehicles - Diesel | Heavy Duty Diesel Buses (School & Transit) | Rural Major Collector: Exhaust | Mobile - On-Road Diesel Heavy Duty Vehicles |  | Retired | 11 | Highway Vehicles | 4 | Diesels | 1 | Hddv
2230075190 | No | Onroad |  | 2011 | 2014-10-31 |  |  |  | Mobile Sources | Highway Vehicles - Diesel | Heavy Duty Diesel Buses (School & Transit) | Rural Minor Collector: Total | Mobile - On-Road Diesel Heavy Duty Vehicles |  | Retired | 11 | Highway Vehicles | 4 | Diesels | 1 | Hddv
223007519B | No | Onroad |  | 2005 | 2012-03-14 |  |  |  | Mobile Sources | Highway Vehicles - Diesel | Heavy Duty Diesel Buses (School & Transit) | Rural Minor Collector: Brake Wear | Mobile - On-Road Diesel Heavy Duty Vehicles |  | Retired | 11 | Highway Vehicles | 4 | Diesels | 1 | Hddv
223007519T | No | Onroad |  | 2005 | 2012-03-14 |  |  |  | Mobile Sources | Highway Vehicles - Diesel | Heavy Duty Diesel Buses (School & Transit) | Rural Minor Collector: Tire Wear | Mobile - On-Road Diesel Heavy Duty Vehicles |  | Retired | 11 | Highway Vehicles | 4 | Diesels | 1 | Hddv
223007519X | No | Onroad |  | 2005 | 2012-03-14 |  |  |  | Mobile Sources | Highway Vehicles - Diesel | Heavy Duty Diesel Buses (School & Transit) | Rural Minor Collector: Exhaust | Mobile - On-Road Diesel Heavy Duty Vehicles |  | Retired | 11 | Highway Vehicles | 4 | Diesels | 1 | Hddv
2230075210 | No | Onroad |  | 2011 | 2014-10-31 |  |  |  | Mobile Sources | Highway Vehicles - Diesel | Heavy Duty Diesel Buses (School & Transit) | Rural Local: Total | Mobile - On-Road Diesel Heavy Duty Vehicles |  | Retired | 11 | Highway Vehicles | 4 | Diesels | 1 | Hddv
223007521B | No | Onroad |  | 2005 | 2012-03-14 |  |  |  | Mobile Sources | Highway Vehicles - Diesel | Heavy Duty Diesel Buses (School & Transit) | Rural Local: Brake Wear | Mobile - On-Road Diesel Heavy Duty Vehicles |  | Retired | 11 | Highway Vehicles | 4 | Diesels | 1 | Hddv
223007521T | No | Onroad |  | 2005 | 2012-03-14 |  |  |  | Mobile Sources | Highway Vehicles - Diesel | Heavy Duty Diesel Buses (School & Transit) | Rural Local: Tire Wear | Mobile - On-Road Diesel Heavy Duty Vehicles |  | Retired | 11 | Highway Vehicles | 4 | Diesels | 1 | Hddv
223007521X | No | Onroad |  | 2005 | 2012-03-14 |  |  |  | Mobile Sources | Highway Vehicles - Diesel | Heavy Duty Diesel Buses (School & Transit) | Rural Local: Exhaust | Mobile - On-Road Diesel Heavy Duty Vehicles |  | Retired | 11 | Highway Vehicles | 4 | Diesels | 1 | Hddv
2230075230 | No | Onroad |  | 2011 | 2014-10-31 |  |  |  | Mobile Sources | Highway Vehicles - Diesel | Heavy Duty Diesel Buses (School & Transit) | Urban Interstate: Total | Mobile - On-Road Diesel Heavy Duty Vehicles |  | Retired | 11 | Highway Vehicles | 4 | Diesels | 1 | Hddv
223007523B | No | Onroad |  | 2005 | 2012-03-14 |  |  |  | Mobile Sources | Highway Vehicles - Diesel | Heavy Duty Diesel Buses (School & Transit) | Urban Interstate: Brake Wear | Mobile - On-Road Diesel Heavy Duty Vehicles |  | Retired | 11 | Highway Vehicles | 4 | Diesels | 1 | Hddv
223007523T | No | Onroad |  | 2005 | 2012-03-14 |  |  |  | Mobile Sources | Highway Vehicles - Diesel | Heavy Duty Diesel Buses (School & Transit) | Urban Interstate: Tire Wear | Mobile - On-Road Diesel Heavy Duty Vehicles |  | Retired | 11 | Highway Vehicles | 4 | Diesels | 1 | Hddv
223007523X | No | Onroad |  | 2005 | 2012-03-14 |  |  |  | Mobile Sources | Highway Vehicles - Diesel | Heavy Duty Diesel Buses (School & Transit) | Urban Interstate: Exhaust | Mobile - On-Road Diesel Heavy Duty Vehicles |  | Retired | 11 | Highway Vehicles | 4 | Diesels | 1 | Hddv
2230075250 | No | Onroad |  | 2011 | 2014-10-31 |  |  |  | Mobile Sources | Highway Vehicles - Diesel | Heavy Duty Diesel Buses (School & Transit) | Urban Other Freeways and Expressways: Total | Mobile - On-Road Diesel Heavy Duty Vehicles |  | Retired | 11 | Highway Vehicles | 4 | Diesels | 1 | Hddv
223007525B | No | Onroad |  | 2005 | 2012-03-14 |  |  |  | Mobile Sources | Highway Vehicles - Diesel | Heavy Duty Diesel Buses (School & Transit) | Urban Other Freeways and Expressways: Brake Wear | Mobile - On-Road Diesel Heavy Duty Vehicles |  | Retired | 11 | Highway Vehicles | 4 | Diesels | 1 | Hddv
223007525T | No | Onroad |  | 2005 | 2012-03-14 |  |  |  | Mobile Sources | Highway Vehicles - Diesel | Heavy Duty Diesel Buses (School & Transit) | Urban Other Freeways and Expressways: Tire Wear | Mobile - On-Road Diesel Heavy Duty Vehicles |  | Retired | 11 | Highway Vehicles | 4 | Diesels | 1 | Hddv
223007525X | No | Onroad |  | 2005 | 2012-03-14 |  |  |  | Mobile Sources | Highway Vehicles - Diesel | Heavy Duty Diesel Buses (School & Transit) | Urban Other Freeways and Expressways: Exhaust | Mobile - On-Road Diesel Heavy Duty Vehicles |  | Retired | 11 | Highway Vehicles | 4 | Diesels | 1 | Hddv
2230075270 | No | Onroad |  | 2011 | 2014-10-31 |  |  |  | Mobile Sources | Highway Vehicles - Diesel | Heavy Duty Diesel Buses (School & Transit) | Urban Other Principal Arterial: Total | Mobile - On-Road Diesel Heavy Duty Vehicles |  | Retired | 11 | Highway Vehicles | 4 | Diesels | 1 | Hddv
223007527B | No | Onroad |  | 2005 | 2012-03-14 |  |  |  | Mobile Sources | Highway Vehicles - Diesel | Heavy Duty Diesel Buses (School & Transit) | Urban Other Principal Arterial: Brake Wear | Mobile - On-Road Diesel Heavy Duty Vehicles |  | Retired | 11 | Highway Vehicles | 4 | Diesels | 1 | Hddv
223007527T | No | Onroad |  | 2005 | 2012-03-14 |  |  |  | Mobile Sources | Highway Vehicles - Diesel | Heavy Duty Diesel Buses (School & Transit) | Urban Other Principal Arterial: Tire Wear | Mobile - On-Road Diesel Heavy Duty Vehicles |  | Retired | 11 | Highway Vehicles | 4 | Diesels | 1 | Hddv
223007527X | No | Onroad |  | 2005 | 2012-03-14 |  |  |  | Mobile Sources | Highway Vehicles - Diesel | Heavy Duty Diesel Buses (School & Transit) | Urban Other Principal Arterial: Exhaust | Mobile - On-Road Diesel Heavy Duty Vehicles |  | Retired | 11 | Highway Vehicles | 4 | Diesels | 1 | Hddv
2230075290 | No | Onroad |  | 2011 | 2014-10-31 |  |  |  | Mobile Sources | Highway Vehicles - Diesel | Heavy Duty Diesel Buses (School & Transit) | Urban Minor Arterial: Total | Mobile - On-Road Diesel Heavy Duty Vehicles |  | Retired | 11 | Highway Vehicles | 4 | Diesels | 1 | Hddv
223007529B | No | Onroad |  | 2005 | 2012-03-14 |  |  |  | Mobile Sources | Highway Vehicles - Diesel | Heavy Duty Diesel Buses (School & Transit) | Urban Minor Arterial: Brake Wear | Mobile - On-Road Diesel Heavy Duty Vehicles |  | Retired | 11 | Highway Vehicles | 4 | Diesels | 1 | Hddv
223007529T | No | Onroad |  | 2005 | 2012-03-14 |  |  |  | Mobile Sources | Highway Vehicles - Diesel | Heavy Duty Diesel Buses (School & Transit) | Urban Minor Arterial: Tire Wear | Mobile - On-Road Diesel Heavy Duty Vehicles |  | Retired | 11 | Highway Vehicles | 4 | Diesels | 1 | Hddv
223007529X | No | Onroad |  | 2005 | 2012-03-14 |  |  |  | Mobile Sources | Highway Vehicles - Diesel | Heavy Duty Diesel Buses (School & Transit) | Urban Minor Arterial: Exhaust | Mobile - On-Road Diesel Heavy Duty Vehicles |  | Retired | 11 | Highway Vehicles | 4 | Diesels | 1 | Hddv
2230075310 | No | Onroad |  | 2011 | 2014-10-31 |  |  |  | Mobile Sources | Highway Vehicles - Diesel | Heavy Duty Diesel Buses (School & Transit) | Urban Collector: Total | Mobile - On-Road Diesel Heavy Duty Vehicles |  | Retired | 11 | Highway Vehicles | 4 | Diesels | 1 | Hddv
223007531B | No | Onroad |  | 2005 | 2012-03-14 |  |  |  | Mobile Sources | Highway Vehicles - Diesel | Heavy Duty Diesel Buses (School & Transit) | Urban Collector: Brake Wear | Mobile - On-Road Diesel Heavy Duty Vehicles |  | Retired | 11 | Highway Vehicles | 4 | Diesels | 1 | Hddv
223007531T | No | Onroad |  | 2005 | 2012-03-14 |  |  |  | Mobile Sources | Highway Vehicles - Diesel | Heavy Duty Diesel Buses (School & Transit) | Urban Collector: Tire Wear | Mobile - On-Road Diesel Heavy Duty Vehicles |  | Retired | 11 | Highway Vehicles | 4 | Diesels | 1 | Hddv
223007531X | No | Onroad |  | 2005 | 2012-03-14 |  |  |  | Mobile Sources | Highway Vehicles - Diesel | Heavy Duty Diesel Buses (School & Transit) | Urban Collector: Exhaust | Mobile - On-Road Diesel Heavy Duty Vehicles |  | Retired | 11 | Highway Vehicles | 4 | Diesels | 1 | Hddv
2230075330 | No | Onroad |  | 2011 | 2014-10-31 |  |  |  | Mobile Sources | Highway Vehicles - Diesel | Heavy Duty Diesel Buses (School & Transit) | Urban Local: Total | Mobile - On-Road Diesel Heavy Duty Vehicles |  | Retired | 11 | Highway Vehicles | 4 | Diesels | 1 | Hddv
223007533B | No | Onroad |  | 2005 | 2012-03-14 |  |  |  | Mobile Sources | Highway Vehicles - Diesel | Heavy Duty Diesel Buses (School & Transit) | Urban Local: Brake Wear | Mobile - On-Road Diesel Heavy Duty Vehicles |  | Retired | 11 | Highway Vehicles | 4 | Diesels | 1 | Hddv
223007533T | No | Onroad |  | 2005 | 2012-03-14 |  |  |  | Mobile Sources | Highway Vehicles - Diesel | Heavy Duty Diesel Buses (School & Transit) | Urban Local: Tire Wear | Mobile - On-Road Diesel Heavy Duty Vehicles |  | Retired | 11 | Highway Vehicles | 4 | Diesels | 1 | Hddv
223007533X | No | Onroad |  | 2005 | 2012-03-14 |  |  |  | Mobile Sources | Highway Vehicles - Diesel | Heavy Duty Diesel Buses (School & Transit) | Urban Local: Exhaust | Mobile - On-Road Diesel Heavy Duty Vehicles |  | Retired | 11 | Highway Vehicles | 4 | Diesels | 1 | Hddv
2230075350 | No | Onroad |  | 2008 | 2012-03-14 |  |  |  | Mobile Sources | Highway Vehicles - Diesel | Heavy Duty Diesel Buses (School & Transit) | Parking Area: Rural | Mobile - On-Road Diesel Heavy Duty Vehicles |  | Retired | 11 | Highway Vehicles | 4 | Diesels | 1 | Hddv
2230075370 | No | Onroad |  | 2008 | 2012-03-14 |  |  |  | Mobile Sources | Highway Vehicles - Diesel | Heavy Duty Diesel Buses (School & Transit) | Parking Area: Urban | Mobile - On-Road Diesel Heavy Duty Vehicles |  | Retired | 11 | Highway Vehicles | 4 | Diesels | 1 | Hddv
2230075390 | No | Onroad | No | 2011 | 2014-10-31 |  |  |  | Mobile Sources | Highway Vehicles - Diesel | Heavy Duty Diesel Buses (School & Transit) | Parking Area: Total | Mobile - On-Road Diesel Heavy Duty Vehicles |  | Retired | 11 | Highway Vehicles | 4 | Diesels | 1 | Hddv
2260000000 | No | Nonroad |  | 2005 | 2012-03-14 |  |  |  | Mobile Sources | Off-highway Vehicle Gasoline, 2-Stroke | 2-Stroke Gasoline except Rail and Marine | All | Mobile - Non-Road Equipment - Gasoline |  | Retired | 12 | Off-Highway | 1 | Non-Road Gasoline | 99 | Other
2260001000 | No | Nonroad |  | 2005 | 2012-03-14 |  |  |  | Mobile Sources | Off-highway Vehicle Gasoline, 2-Stroke | Recreational Equipment | Total | Mobile - Non-Road Equipment - Gasoline |  | Retired | 12 | Off-Highway | 1 | Non-Road Gasoline | 1 | Recreational
2260001010 | No | Nonroad |  |  | 2012-03-14 |  |  |  | Mobile Sources | Off-highway Vehicle Gasoline, 2-Stroke | Recreational Equipment | Motorcycles: Off-road | Mobile - Non-Road Equipment - Gasoline |  | Active | 12 | Off-Highway | 1 | Non-Road Gasoline | 1 | Recreational
2260001020 | No | Nonroad |  |  | 2012-03-14 |  |  |  | Mobile Sources | Off-highway Vehicle Gasoline, 2-Stroke | Recreational Equipment | Snowmobiles | Mobile - Non-Road Equipment - Gasoline |  | Active | 12 | Off-Highway | 1 | Non-Road Gasoline | 1 | Recreational
2260001030 | No | Nonroad |  |  | 2012-03-14 |  |  |  | Mobile Sources | Off-highway Vehicle Gasoline, 2-Stroke | Recreational Equipment | All Terrain Vehicles | Mobile - Non-Road Equipment - Gasoline |  | Active | 12 | Off-Highway | 1 | Non-Road Gasoline | 1 | Recreational
2260001040 | No | Nonroad |  | 2005 | 2012-03-14 |  |  |  | Mobile Sources | Off-highway Vehicle Gasoline, 2-Stroke | Recreational Equipment | Minibikes | Mobile - Non-Road Equipment - Gasoline |  | Retired | 12 | Off-Highway | 1 | Non-Road Gasoline | 1 | Recreational
2260001050 | No | Nonroad |  | 2005 | 2012-03-14 |  |  |  | Mobile Sources | Off-highway Vehicle Gasoline, 2-Stroke | Recreational Equipment | Golf Carts | Mobile - Non-Road Equipment - Gasoline |  | Retired | 12 | Off-Highway | 1 | Non-Road Gasoline | 1 | Recreational
2260001060 | No | Nonroad |  |  | 2012-03-14 |  |  |  | Mobile Sources | Off-highway Vehicle Gasoline, 2-Stroke | Recreational Equipment | Specialty Vehicles/Carts | Mobile - Non-Road Equipment - Gasoline |  | Active | 12 | Off-Highway | 1 | Non-Road Gasoline | 1 | Recreational
2260002000 | No | Nonroad |  |  | 2012-03-14 |  |  |  | Mobile Sources | Off-highway Vehicle Gasoline, 2-Stroke | Construction and Mining Equipment | Total | Mobile - Non-Road Equipment - Gasoline |  | Active | 12 | Off-Highway | 1 | Non-Road Gasoline | 2 | Construction
2260002003 | No | Nonroad |  | 2005 | 2012-03-14 |  |  |  | Mobile Sources | Off-highway Vehicle Gasoline, 2-Stroke | Construction and Mining Equipment | Pavers | Mobile - Non-Road Equipment - Gasoline |  | Retired | 12 | Off-Highway | 1 | Non-Road Gasoline | 2 | Construction
2260002006 | No | Nonroad |  |  | 2012-03-14 |  |  |  | Mobile Sources | Off-highway Vehicle Gasoline, 2-Stroke | Construction and Mining Equipment | Tampers/Rammers | Mobile - Non-Road Equipment - Gasoline |  | Active | 12 | Off-Highway | 1 | Non-Road Gasoline | 2 | Construction
2260002009 | No | Nonroad |  |  | 2012-03-14 |  |  |  | Mobile Sources | Off-highway Vehicle Gasoline, 2-Stroke | Construction and Mining Equipment | Plate Compactors | Mobile - Non-Road Equipment - Gasoline |  | Active | 12 | Off-Highway | 1 | Non-Road Gasoline | 2 | Construction
2260002012 | No | Nonroad |  | 2005 | 2012-03-14 |  |  |  | Mobile Sources | Off-highway Vehicle Gasoline, 2-Stroke | Construction and Mining Equipment | Concrete Pavers | Mobile - Non-Road Equipment - Gasoline |  | Retired | 12 | Off-Highway | 1 | Non-Road Gasoline | 2 | Construction
2260002015 | No | Nonroad |  | 2005 | 2012-03-14 |  |  |  | Mobile Sources | Off-highway Vehicle Gasoline, 2-Stroke | Construction and Mining Equipment | Rollers | Mobile - Non-Road Equipment - Gasoline |  | Retired | 12 | Off-Highway | 1 | Non-Road Gasoline | 2 | Construction
2260002018 | No | Nonroad |  | 2005 | 2012-03-14 |  |  |  | Mobile Sources | Off-highway Vehicle Gasoline, 2-Stroke | Construction and Mining Equipment | Scrapers | Mobile - Non-Road Equipment - Gasoline |  | Retired | 12 | Off-Highway | 1 | Non-Road Gasoline | 2 | Construction
2260002021 | No | Nonroad |  |  | 2012-03-14 |  |  |  | Mobile Sources | Off-highway Vehicle Gasoline, 2-Stroke | Construction and Mining Equipment | Paving Equipment | Mobile - Non-Road Equipment - Gasoline |  | Active | 12 | Off-Highway | 1 | Non-Road Gasoline | 2 | Construction
2260002024 | No | Nonroad |  | 2005 | 2012-03-14 |  |  |  | Mobile Sources | Off-highway Vehicle Gasoline, 2-Stroke | Construction and Mining Equipment | Surfacing Equipment | Mobile - Non-Road Equipment - Gasoline |  | Retired | 12 | Off-Highway | 1 | Non-Road Gasoline | 2 | Construction
2260002027 | No | Nonroad |  |  | 2012-03-14 |  |  |  | Mobile Sources | Off-highway Vehicle Gasoline, 2-Stroke | Construction and Mining Equipment | Signal Boards/Light Plants | Mobile - Non-Road Equipment - Gasoline |  | Active | 12 | Off-Highway | 1 | Non-Road Gasoline | 2 | Construction
2260002030 | No | Nonroad |  | 2005 | 2012-03-14 |  |  |  | Mobile Sources | Off-highway Vehicle Gasoline, 2-Stroke | Construction and Mining Equipment | Trenchers | Mobile - Non-Road Equipment - Gasoline |  | Retired | 12 | Off-Highway | 1 | Non-Road Gasoline | 2 | Construction
2260002033 | No | Nonroad |  | 2005 | 2012-03-14 |  |  |  | Mobile Sources | Off-highway Vehicle Gasoline, 2-Stroke | Construction and Mining Equipment | Bore/Drill Rigs | Mobile - Non-Road Equipment - Gasoline |  | Retired | 12 | Off-Highway | 1 | Non-Road Gasoline | 2 | Construction
2260002036 | No | Nonroad |  | 2005 | 2012-03-14 |  |  |  | Mobile Sources | Off-highway Vehicle Gasoline, 2-Stroke | Construction and Mining Equipment | Excavators | Mobile - Non-Road Equipment - Gasoline |  | Retired | 12 | Off-Highway | 1 | Non-Road Gasoline | 2 | Construction
2260002039 | No | Nonroad |  |  | 2012-03-14 |  |  |  | Mobile Sources | Off-highway Vehicle Gasoline, 2-Stroke | Construction and Mining Equipment | Concrete/Industrial Saws | Mobile - Non-Road Equipment - Gasoline |  | Active | 12 | Off-Highway | 1 | Non-Road Gasoline | 2 | Construction
2260002042 | No | Nonroad |  | 2005 | 2012-03-14 |  |  |  | Mobile Sources | Off-highway Vehicle Gasoline, 2-Stroke | Construction and Mining Equipment | Cement and Mortar Mixers | Mobile - Non-Road Equipment - Gasoline |  | Retired | 12 | Off-Highway | 1 | Non-Road Gasoline | 2 | Construction
2260002045 | No | Nonroad |  | 2005 | 2012-03-14 |  |  |  | Mobile Sources | Off-highway Vehicle Gasoline, 2-Stroke | Construction and Mining Equipment | Cranes | Mobile - Non-Road Equipment - Gasoline |  | Retired | 12 | Off-Highway | 1 | Non-Road Gasoline | 2 | Construction
2260002048 | No | Nonroad |  | 2005 | 2012-03-14 |  |  |  | Mobile Sources | Off-highway Vehicle Gasoline, 2-Stroke | Construction and Mining Equipment | Graders | Mobile - Non-Road Equipment - Gasoline |  | Retired | 12 | Off-Highway | 1 | Non-Road Gasoline | 2 | Construction
2260002051 | No | Nonroad |  | 2005 | 2012-03-14 |  |  |  | Mobile Sources | Off-highway Vehicle Gasoline, 2-Stroke | Construction and Mining Equipment | Off-highway Trucks | Mobile - Non-Road Equipment - Gasoline |  | Retired | 12 | Off-Highway | 1 | Non-Road Gasoline | 2 | Construction
2260002054 | No | Nonroad |  |  | 2012-03-14 |  |  |  | Mobile Sources | Off-highway Vehicle Gasoline, 2-Stroke | Construction and Mining Equipment | Crushing/Processing Equipment | Mobile - Non-Road Equipment - Gasoline |  | Active | 12 | Off-Highway | 1 | Non-Road Gasoline | 2 | Construction
2260002057 | No | Nonroad |  | 2005 | 2012-03-14 |  |  |  | Mobile Sources | Off-highway Vehicle Gasoline, 2-Stroke | Construction and Mining Equipment | Rough Terrain Forklifts | Mobile - Non-Road Equipment - Gasoline |  | Retired | 12 | Off-Highway | 1 | Non-Road Gasoline | 2 | Construction
2260002060 | No | Nonroad |  | 2005 | 2012-03-14 |  |  |  | Mobile Sources | Off-highway Vehicle Gasoline, 2-Stroke | Construction and Mining Equipment | Rubber Tire Loaders | Mobile - Non-Road Equipment - Gasoline |  | Retired | 12 | Off-Highway | 1 | Non-Road Gasoline | 2 | Construction
2260002063 | No | Nonroad |  | 2005 | 2012-03-14 |  |  |  | Mobile Sources | Off-highway Vehicle Gasoline, 2-Stroke | Construction and Mining Equipment | Rubber Tire Tractor/Dozers | Mobile - Non-Road Equipment - Gasoline |  | Retired | 12 | Off-Highway | 1 | Non-Road Gasoline | 2 | Construction
2260002066 | No | Nonroad |  | 2005 | 2012-03-14 |  |  |  | Mobile Sources | Off-highway Vehicle Gasoline, 2-Stroke | Construction and Mining Equipment | Tractors/Loaders/Backhoes | Mobile - Non-Road Equipment - Gasoline |  | Retired | 12 | Off-Highway | 1 | Non-Road Gasoline | 2 | Construction
2260002069 | No | Nonroad |  | 2005 | 2012-03-14 |  |  |  | Mobile Sources | Off-highway Vehicle Gasoline, 2-Stroke | Construction and Mining Equipment | Crawler Tractor/Dozers | Mobile - Non-Road Equipment - Gasoline |  | Retired | 12 | Off-Highway | 1 | Non-Road Gasoline | 2 | Construction
2260002072 | No | Nonroad |  | 2005 | 2012-03-14 |  |  |  | Mobile Sources | Off-highway Vehicle Gasoline, 2-Stroke | Construction and Mining Equipment | Skid Steer Loaders | Mobile - Non-Road Equipment - Gasoline |  | Retired | 12 | Off-Highway | 1 | Non-Road Gasoline | 2 | Construction
2260002075 | No | Nonroad |  | 2005 | 2012-03-14 |  |  |  | Mobile Sources | Off-highway Vehicle Gasoline, 2-Stroke | Construction and Mining Equipment | Off-highway Tractors | Mobile - Non-Road Equipment - Gasoline |  | Retired | 12 | Off-Highway | 1 | Non-Road Gasoline | 2 | Construction
2260002078 | No | Nonroad |  | 2005 | 2012-03-14 |  |  |  | Mobile Sources | Off-highway Vehicle Gasoline, 2-Stroke | Construction and Mining Equipment | Dumpers/Tenders | Mobile - Non-Road Equipment - Gasoline |  | Retired | 12 | Off-Highway | 1 | Non-Road Gasoline | 2 | Construction
2260002081 | No | Nonroad |  | 2005 | 2012-03-14 |  |  |  | Mobile Sources | Off-highway Vehicle Gasoline, 2-Stroke | Construction and Mining Equipment | Other Construction Equipment | Mobile - Non-Road Equipment - Gasoline |  | Retired | 12 | Off-Highway | 1 | Non-Road Gasoline | 2 | Construction
2260003000 | No | Nonroad |  | 2005 | 2012-03-14 |  |  |  | Mobile Sources | Off-highway Vehicle Gasoline, 2-Stroke | Industrial Equipment | Total | Mobile - Non-Road Equipment - Gasoline |  | Retired | 12 | Off-Highway | 1 | Non-Road Gasoline | 3 | Industrial
2260003010 | No | Nonroad |  | 2005 | 2012-03-14 |  |  |  | Mobile Sources | Off-highway Vehicle Gasoline, 2-Stroke | Industrial Equipment | Aerial Lifts | Mobile - Non-Road Equipment - Gasoline |  | Retired | 12 | Off-Highway | 1 | Non-Road Gasoline | 3 | Industrial
2260003020 | No | Nonroad |  | 2005 | 2012-03-14 |  |  |  | Mobile Sources | Off-highway Vehicle Gasoline, 2-Stroke | Industrial Equipment | Forklifts | Mobile - Non-Road Equipment - Gasoline |  | Retired | 12 | Off-Highway | 1 | Non-Road Gasoline | 3 | Industrial
2260003030 | No | Nonroad |  |  | 2012-03-14 |  |  |  | Mobile Sources | Off-highway Vehicle Gasoline, 2-Stroke | Industrial Equipment | Sweepers/Scrubbers | Mobile - Non-Road Equipment - Gasoline |  | Active | 12 | Off-Highway | 1 | Non-Road Gasoline | 3 | Industrial
2260003040 | No | Nonroad |  |  | 2012-03-14 |  |  |  | Mobile Sources | Off-highway Vehicle Gasoline, 2-Stroke | Industrial Equipment | Other General Industrial Equipment | Mobile - Non-Road Equipment - Gasoline |  | Active | 12 | Off-Highway | 1 | Non-Road Gasoline | 3 | Industrial
2260003050 | No | Nonroad |  | 2005 | 2012-03-14 |  |  |  | Mobile Sources | Off-highway Vehicle Gasoline, 2-Stroke | Industrial Equipment | Other Material Handling Equipment | Mobile - Non-Road Equipment - Gasoline |  | Retired | 12 | Off-Highway | 1 | Non-Road Gasoline | 3 | Industrial
2260003060 | No | Nonroad |  | 2005 | 2012-03-14 |  |  |  | Mobile Sources | Off-highway Vehicle Gasoline, 2-Stroke | Industrial Equipment | AC\Refrigeration | Mobile - Non-Road Equipment - Gasoline |  | Retired | 12 | Off-Highway | 1 | Non-Road Gasoline | 3 | Industrial
2260003070 | No | Nonroad |  | 2005 | 2012-03-14 |  |  |  | Mobile Sources | Off-highway Vehicle Gasoline, 2-Stroke | Industrial Equipment | Terminal Tractors | Mobile - Non-Road Equipment - Gasoline |  | Retired | 12 | Off-Highway | 1 | Non-Road Gasoline | 3 | Industrial
2260004000 | No | Nonroad |  |  | 2012-03-14 |  |  |  | Mobile Sources | Off-highway Vehicle Gasoline, 2-Stroke | Lawn and Garden Equipment | All | Mobile - Non-Road Equipment - Gasoline |  | Active | 12 | Off-Highway | 1 | Non-Road Gasoline | 4 | Lawn & Garden
2260004010 | No | Nonroad |  | 2005 | 2012-03-14 |  |  |  | Mobile Sources | Off-highway Vehicle Gasoline, 2-Stroke | Lawn and Garden Equipment | Lawn Mowers (Residential) | Mobile - Non-Road Equipment - Gasoline |  | Retired | 12 | Off-Highway | 1 | Non-Road Gasoline | 4 | Lawn & Garden
2260004011 | No | Nonroad |  | 2005 | 2012-03-14 |  |  |  | Mobile Sources | Off-highway Vehicle Gasoline, 2-Stroke | Lawn and Garden Equipment | Lawn Mowers (Commercial) | Mobile - Non-Road Equipment - Gasoline |  | Retired | 12 | Off-Highway | 1 | Non-Road Gasoline | 4 | Lawn & Garden
2260004015 | No | Nonroad |  |  | 2012-03-14 |  |  |  | Mobile Sources | Off-highway Vehicle Gasoline, 2-Stroke | Lawn and Garden Equipment | Rotary Tillers < 6 HP (Residential) | Mobile - Non-Road Equipment - Gasoline |  | Active | 12 | Off-Highway | 1 | Non-Road Gasoline | 4 | Lawn & Garden
2260004016 | No | Nonroad |  |  | 2012-03-14 |  |  |  | Mobile Sources | Off-highway Vehicle Gasoline, 2-Stroke | Lawn and Garden Equipment | Rotary Tillers < 6 HP (Commercial) | Mobile - Non-Road Equipment - Gasoline |  | Active | 12 | Off-Highway | 1 | Non-Road Gasoline | 4 | Lawn & Garden
2260004020 | No | Nonroad |  |  | 2012-03-14 |  |  |  | Mobile Sources | Off-highway Vehicle Gasoline, 2-Stroke | Lawn and Garden Equipment | Chain Saws < 6 HP (Residential) | Mobile - Non-Road Equipment - Gasoline |  | Active | 12 | Off-Highway | 1 | Non-Road Gasoline | 4 | Lawn & Garden
2260004021 | No | Nonroad |  |  | 2012-03-14 |  |  |  | Mobile Sources | Off-highway Vehicle Gasoline, 2-Stroke | Lawn and Garden Equipment | Chain Saws < 6 HP (Commercial) | Mobile - Non-Road Equipment - Gasoline |  | Active | 12 | Off-Highway | 1 | Non-Road Gasoline | 4 | Lawn & Garden
2260004025 | No | Nonroad |  |  | 2012-03-14 |  |  |  | Mobile Sources | Off-highway Vehicle Gasoline, 2-Stroke | Lawn and Garden Equipment | Trimmers/Edgers/Brush Cutters (Residential) | Mobile - Non-Road Equipment - Gasoline |  | Active | 12 | Off-Highway | 1 | Non-Road Gasoline | 4 | Lawn & Garden
2260004026 | No | Nonroad |  |  | 2012-03-14 |  |  |  | Mobile Sources | Off-highway Vehicle Gasoline, 2-Stroke | Lawn and Garden Equipment | Trimmers/Edgers/Brush Cutters (Commercial) | Mobile - Non-Road Equipment - Gasoline |  | Active | 12 | Off-Highway | 1 | Non-Road Gasoline | 4 | Lawn & Garden
2260004030 | No | Nonroad |  |  | 2012-03-14 |  |  |  | Mobile Sources | Off-highway Vehicle Gasoline, 2-Stroke | Lawn and Garden Equipment | Leafblowers/Vacuums (Residential) | Mobile - Non-Road Equipment - Gasoline |  | Active | 12 | Off-Highway | 1 | Non-Road Gasoline | 4 | Lawn & Garden
2260004031 | No | Nonroad |  |  | 2012-03-14 |  |  |  | Mobile Sources | Off-highway Vehicle Gasoline, 2-Stroke | Lawn and Garden Equipment | Leafblowers/Vacuums (Commercial) | Mobile - Non-Road Equipment - Gasoline |  | Active | 12 | Off-Highway | 1 | Non-Road Gasoline | 4 | Lawn & Garden
2260004035 | No | Nonroad |  |  | 2012-03-14 |  |  |  | Mobile Sources | Off-highway Vehicle Gasoline, 2-Stroke | Lawn and Garden Equipment | Snowblowers (Residential) | Mobile - Non-Road Equipment - Gasoline |  | Active | 12 | Off-Highway | 1 | Non-Road Gasoline | 4 | Lawn & Garden
2260004036 | No | Nonroad |  |  | 2012-03-14 |  |  |  | Mobile Sources | Off-highway Vehicle Gasoline, 2-Stroke | Lawn and Garden Equipment | Snowblowers (Commercial) | Mobile - Non-Road Equipment - Gasoline |  | Active | 12 | Off-Highway | 1 | Non-Road Gasoline | 4 | Lawn & Garden
2260004040 | No | Nonroad |  | 2005 | 2012-03-14 |  |  |  | Mobile Sources | Off-highway Vehicle Gasoline, 2-Stroke | Lawn and Garden Equipment | Rear Engine Riding Mowers (Residential) | Mobile - Non-Road Equipment - Gasoline |  | Retired | 12 | Off-Highway | 1 | Non-Road Gasoline | 4 | Lawn & Garden
2260004041 | No | Nonroad |  | 2005 | 2012-03-14 |  |  |  | Mobile Sources | Off-highway Vehicle Gasoline, 2-Stroke | Lawn and Garden Equipment | Rear Engine Riding Mowers (Commercial) | Mobile - Non-Road Equipment - Gasoline |  | Retired | 12 | Off-Highway | 1 | Non-Road Gasoline | 4 | Lawn & Garden
2260004045 | No | Nonroad |  | 2005 | 2012-03-14 |  |  |  | Mobile Sources | Off-highway Vehicle Gasoline, 2-Stroke | Lawn and Garden Equipment | Front Mowers (Residential) | Mobile - Non-Road Equipment - Gasoline |  | Retired | 12 | Off-Highway | 1 | Non-Road Gasoline | 4 | Lawn & Garden
2260004046 | No | Nonroad |  | 2005 | 2012-03-14 |  |  |  | Mobile Sources | Off-highway Vehicle Gasoline, 2-Stroke | Lawn and Garden Equipment | Front Mowers (Commercial) | Mobile - Non-Road Equipment - Gasoline |  | Retired | 12 | Off-Highway | 1 | Non-Road Gasoline | 4 | Lawn & Garden
2260004050 | No | Nonroad |  | 2005 | 2012-03-14 |  |  |  | Mobile Sources | Off-highway Vehicle Gasoline, 2-Stroke | Lawn and Garden Equipment | Shredders < 6 HP (Residential) | Mobile - Non-Road Equipment - Gasoline |  | Retired | 12 | Off-Highway | 1 | Non-Road Gasoline | 4 | Lawn & Garden
2260004051 | No | Nonroad |  | 2005 | 2012-03-14 |  |  |  | Mobile Sources | Off-highway Vehicle Gasoline, 2-Stroke | Lawn and Garden Equipment | Shredders < 6 HP (Commercial) | Mobile - Non-Road Equipment - Gasoline |  | Retired | 12 | Off-Highway | 1 | Non-Road Gasoline | 4 | Lawn & Garden
2260004055 | No | Nonroad |  | 2005 | 2012-03-14 |  |  |  | Mobile Sources | Off-highway Vehicle Gasoline, 2-Stroke | Lawn and Garden Equipment | Lawn and Garden Tractors (Residential) | Mobile - Non-Road Equipment - Gasoline |  | Retired | 12 | Off-Highway | 1 | Non-Road Gasoline | 4 | Lawn & Garden
2260004056 | No | Nonroad |  | 2005 | 2012-03-14 |  |  |  | Mobile Sources | Off-highway Vehicle Gasoline, 2-Stroke | Lawn and Garden Equipment | Lawn and Garden Tractors (Commercial) | Mobile - Non-Road Equipment - Gasoline |  | Retired | 12 | Off-Highway | 1 | Non-Road Gasoline | 4 | Lawn & Garden
2260004060 | No | Nonroad |  | 2005 | 2012-03-14 |  |  |  | Mobile Sources | Off-highway Vehicle Gasoline, 2-Stroke | Lawn and Garden Equipment | Wood Splitters (Residential) | Mobile - Non-Road Equipment - Gasoline |  | Retired | 12 | Off-Highway | 1 | Non-Road Gasoline | 4 | Lawn & Garden
2260004061 | No | Nonroad |  | 2005 | 2012-03-14 |  |  |  | Mobile Sources | Off-highway Vehicle Gasoline, 2-Stroke | Lawn and Garden Equipment | Wood Splitters (Commercial) | Mobile - Non-Road Equipment - Gasoline |  | Retired | 12 | Off-Highway | 1 | Non-Road Gasoline | 4 | Lawn & Garden
2260004065 | No | Nonroad |  | 2005 | 2012-03-14 |  |  |  | Mobile Sources | Off-highway Vehicle Gasoline, 2-Stroke | Lawn and Garden Equipment | Chippers/Stump Grinders (Residential) | Mobile - Non-Road Equipment - Gasoline |  | Retired | 12 | Off-Highway | 1 | Non-Road Gasoline | 4 | Lawn & Garden
2260004066 | No | Nonroad |  | 2005 | 2012-03-14 |  |  |  | Mobile Sources | Off-highway Vehicle Gasoline, 2-Stroke | Lawn and Garden Equipment | Chippers/Stump Grinders (Commercial) | Mobile - Non-Road Equipment - Gasoline |  | Retired | 12 | Off-Highway | 1 | Non-Road Gasoline | 4 | Lawn & Garden
2260004070 | No | Nonroad |  | 2005 | 2012-03-14 | 2260004071 |  |  | Mobile Sources | Off-highway Vehicle Gasoline, 2-Stroke | Lawn and Garden Equipment | Commercial Turf Equipment | Mobile - Non-Road Equipment - Gasoline |  | Retired | 12 | Off-Highway | 1 | Non-Road Gasoline | 4 | Lawn & Garden
2260004071 | No | Nonroad |  |  | 2012-03-14 |  |  |  | Mobile Sources | Off-highway Vehicle Gasoline, 2-Stroke | Lawn and Garden Equipment | Turf Equipment (Commercial) | Mobile - Non-Road Equipment - Gasoline |  | Active | 12 | Off-Highway | 1 | Non-Road Gasoline | 4 | Lawn & Garden
2260004075 | No | Nonroad |  | 2005 | 2012-03-14 |  |  |  | Mobile Sources | Off-highway Vehicle Gasoline, 2-Stroke | Lawn and Garden Equipment | Other Lawn and Garden Equipment (Residential) | Mobile - Non-Road Equipment - Gasoline |  | Retired | 12 | Off-Highway | 1 | Non-Road Gasoline | 4 | Lawn & Garden
2260004076 | No | Nonroad |  | 2005 | 2012-03-14 |  |  |  | Mobile Sources | Off-highway Vehicle Gasoline, 2-Stroke | Lawn and Garden Equipment | Other Lawn and Garden Equipment (Commercial) | Mobile - Non-Road Equipment - Gasoline |  | Retired | 12 | Off-Highway | 1 | Non-Road Gasoline | 4 | Lawn & Garden
2260005000 | No | Nonroad |  | 2005 | 2012-03-14 |  |  |  | Mobile Sources | Off-highway Vehicle Gasoline, 2-Stroke | Agricultural Equipment | Total | Mobile - Non-Road Equipment - Gasoline |  | Retired | 12 | Off-Highway | 1 | Non-Road Gasoline | 5 | Farm
2260005010 | No | Nonroad |  | 2005 | 2012-03-14 |  |  |  | Mobile Sources | Off-highway Vehicle Gasoline, 2-Stroke | Agricultural Equipment | 2-Wheel Tractors | Mobile - Non-Road Equipment - Gasoline |  | Retired | 12 | Off-Highway | 1 | Non-Road Gasoline | 5 | Farm
2260005015 | No | Nonroad |  | 2005 | 2012-03-14 |  |  |  | Mobile Sources | Off-highway Vehicle Gasoline, 2-Stroke | Agricultural Equipment | Agricultural Tractors | Mobile - Non-Road Equipment - Gasoline |  | Retired | 12 | Off-Highway | 1 | Non-Road Gasoline | 5 | Farm
2260005020 | No | Nonroad |  | 2005 | 2012-03-14 |  |  |  | Mobile Sources | Off-highway Vehicle Gasoline, 2-Stroke | Agricultural Equipment | Combines | Mobile - Non-Road Equipment - Gasoline |  | Retired | 12 | Off-Highway | 1 | Non-Road Gasoline | 5 | Farm
2260005025 | No | Nonroad |  | 2005 | 2012-03-14 |  |  |  | Mobile Sources | Off-highway Vehicle Gasoline, 2-Stroke | Agricultural Equipment | Balers | Mobile - Non-Road Equipment - Gasoline |  | Retired | 12 | Off-Highway | 1 | Non-Road Gasoline | 5 | Farm
2260005030 | No | Nonroad |  | 2005 | 2012-03-14 |  |  |  | Mobile Sources | Off-highway Vehicle Gasoline, 2-Stroke | Agricultural Equipment | Agricultural Mowers | Mobile - Non-Road Equipment - Gasoline |  | Retired | 12 | Off-Highway | 1 | Non-Road Gasoline | 5 | Farm
2260005035 | No | Nonroad |  |  | 2012-03-14 |  |  |  | Mobile Sources | Off-highway Vehicle Gasoline, 2-Stroke | Agricultural Equipment | Sprayers | Mobile - Non-Road Equipment - Gasoline |  | Active | 12 | Off-Highway | 1 | Non-Road Gasoline | 5 | Farm
2260005040 | No | Nonroad |  | 2005 | 2012-03-14 |  |  |  | Mobile Sources | Off-highway Vehicle Gasoline, 2-Stroke | Agricultural Equipment | Tillers : 6 HP | Mobile - Non-Road Equipment - Gasoline |  | Retired | 12 | Off-Highway | 1 | Non-Road Gasoline | 5 | Farm
2260005045 | No | Nonroad |  | 2005 | 2012-03-14 |  |  |  | Mobile Sources | Off-highway Vehicle Gasoline, 2-Stroke | Agricultural Equipment | Swathers | Mobile - Non-Road Equipment - Gasoline |  | Retired | 12 | Off-Highway | 1 | Non-Road Gasoline | 5 | Farm
2260005050 | No | Nonroad |  | 2002 | 2012-03-14 | 2260006035 |  |  | Mobile Sources | Off-highway Vehicle Gasoline, 2-Stroke | Agricultural Equipment | Hydro-power Units | Mobile - Non-Road Equipment - Gasoline |  | Retired | 12 | Off-Highway | 1 | Non-Road Gasoline | 5 | Farm
2260005055 | No | Nonroad |  | 2005 | 2012-03-14 |  |  |  | Mobile Sources | Off-highway Vehicle Gasoline, 2-Stroke | Agricultural Equipment | Other Agricultural Equipment | Mobile - Non-Road Equipment - Gasoline |  | Retired | 12 | Off-Highway | 1 | Non-Road Gasoline | 5 | Farm
2260005060 | No | Nonroad |  | 2005 | 2012-03-14 |  |  |  | Mobile Sources | Off-highway Vehicle Gasoline, 2-Stroke | Agricultural Equipment | Irrigation Sets | Mobile - Non-Road Equipment - Gasoline |  | Retired | 12 | Off-Highway | 1 | Non-Road Gasoline | 5 | Farm
2260006000 | No | Nonroad |  | 2005 | 2012-03-14 |  |  |  | Mobile Sources | Off-highway Vehicle Gasoline, 2-Stroke | Commercial Equipment | Total | Mobile - Non-Road Equipment - Gasoline |  | Retired | 12 | Off-Highway | 1 | Non-Road Gasoline | 6 | Light Commercial
2260006005 | No | Nonroad |  |  | 2012-03-14 |  |  |  | Mobile Sources | Off-highway Vehicle Gasoline, 2-Stroke | Commercial Equipment | Generator Sets | Mobile - Non-Road Equipment - Gasoline |  | Active | 12 | Off-Highway | 1 | Non-Road Gasoline | 6 | Light Commercial
2260006010 | No | Nonroad |  |  | 2012-03-14 |  |  |  | Mobile Sources | Off-highway Vehicle Gasoline, 2-Stroke | Commercial Equipment | Pumps | Mobile - Non-Road Equipment - Gasoline |  | Active | 12 | Off-Highway | 1 | Non-Road Gasoline | 6 | Light Commercial
2260006015 | No | Nonroad |  |  | 2012-03-14 |  |  |  | Mobile Sources | Off-highway Vehicle Gasoline, 2-Stroke | Commercial Equipment | Air Compressors | Mobile - Non-Road Equipment - Gasoline |  | Active | 12 | Off-Highway | 1 | Non-Road Gasoline | 6 | Light Commercial
2260006020 | No | Nonroad |  | 2005 | 2012-03-14 |  |  |  | Mobile Sources | Off-highway Vehicle Gasoline, 2-Stroke | Commercial Equipment | Gas Compressors | Mobile - Non-Road Equipment - Gasoline |  | Retired | 12 | Off-Highway | 1 | Non-Road Gasoline | 6 | Light Commercial
2260006025 | No | Nonroad |  | 2005 | 2012-03-14 |  |  |  | Mobile Sources | Off-highway Vehicle Gasoline, 2-Stroke | Commercial Equipment | Welders | Mobile - Non-Road Equipment - Gasoline |  | Retired | 12 | Off-Highway | 1 | Non-Road Gasoline | 6 | Light Commercial
2260006030 | No | Nonroad |  | 2005 | 2012-03-14 |  |  |  | Mobile Sources | Off-highway Vehicle Gasoline, 2-Stroke | Commercial Equipment | Pressure Washers | Mobile - Non-Road Equipment - Gasoline |  | Retired | 12 | Off-Highway | 1 | Non-Road Gasoline | 6 | Light Commercial
2260006035 | No | Nonroad |  |  | 2012-03-14 |  |  |  | Mobile Sources | Off-highway Vehicle Gasoline, 2-Stroke | Commercial Equipment | Hydro-power Units | Mobile - Non-Road Equipment - Gasoline |  | Active | 12 | Off-Highway | 1 | Non-Road Gasoline | 6 | Light Commercial
2260007000 | No | Nonroad |  | 2005 | 2012-03-14 |  |  |  | Mobile Sources | Off-highway Vehicle Gasoline, 2-Stroke | Logging Equipment | Total | Mobile - Non-Road Equipment - Gasoline |  | Retired | 12 | Off-Highway | 1 | Non-Road Gasoline | 7 | Logging
2260007005 | No | Nonroad |  |  | 2012-03-14 |  |  |  | Mobile Sources | Off-highway Vehicle Gasoline, 2-Stroke | Logging Equipment | Chain Saws : 6 HP | Mobile - Non-Road Equipment - Gasoline |  | Active | 12 | Off-Highway | 1 | Non-Road Gasoline | 7 | Logging
2260007010 | No | Nonroad |  | 2005 | 2012-03-14 |  |  |  | Mobile Sources | Off-highway Vehicle Gasoline, 2-Stroke | Logging Equipment | Shredders : 6 HP | Mobile - Non-Road Equipment - Gasoline |  | Retired | 12 | Off-Highway | 1 | Non-Road Gasoline | 7 | Logging
2260007015 | No | Nonroad |  | 2005 | 2012-03-14 |  |  |  | Mobile Sources | Off-highway Vehicle Gasoline, 2-Stroke | Logging Equipment | Forest Eqp - Feller/Bunch/Skidder | Mobile - Non-Road Equipment - Gasoline |  | Retired | 12 | Off-Highway | 1 | Non-Road Gasoline | 7 | Logging
2260007020 | No | Nonroad |  | 2005 | 2012-03-14 | 2260007015 |  |  | Mobile Sources | Off-highway Vehicle Gasoline, 2-Stroke | Logging Equipment | Fellers/Bunchers | Mobile - Non-Road Equipment - Gasoline |  | Retired | 12 | Off-Highway | 1 | Non-Road Gasoline | 7 | Logging
2260008000 | No | Point | Yes | 2005 | 2012-03-20 | 2260008005 |  |  | Mobile Sources | Off-highway Vehicle Gasoline, 2-Stroke | Airport Ground Support Equipment | All | Mobile - Non-Road Equipment - Gasoline |  | Retired | 12 | Off-Highway | 1 | Non-Road Gasoline | 8 | Airport Service
2260008005 | No | Point | Yes |  | 2012-03-20 |  |  |  | Mobile Sources | Off-highway Vehicle Gasoline, 2-Stroke | Airport Ground Support Equipment | Airport Ground Support Equipment | Mobile - Non-Road Equipment - Gasoline |  | Active | 12 | Off-Highway | 1 | Non-Road Gasoline | 8 | Airport Service
2260008010 | No | Nonroad |  | 1999 | 2012-03-14 |  |  |  | Mobile Sources | Off-highway Vehicle Gasoline, 2-Stroke | Airport Ground Support Equipment | Terminal Tractors | Mobile - Non-Road Equipment - Gasoline |  | Retired | 12 | Off-Highway | 1 | Non-Road Gasoline | 8 | Airport Service
2260009000 | No | Nonroad |  | 2005 | 2012-03-14 |  |  |  | Mobile Sources | Off-highway Vehicle Gasoline, 2-Stroke | Underground Mining Equipment | All | Mobile - Non-Road Equipment - Gasoline |  | Retired | 12 | Off-Highway | 1 | Non-Road Gasoline | 2 | Construction
2260009010 | No | Nonroad |  | 2005 | 2012-03-14 |  |  |  | Mobile Sources | Off-highway Vehicle Gasoline, 2-Stroke | Underground Mining Equipment | Other Underground Mining Equipment | Mobile - Non-Road Equipment - Gasoline |  | Retired | 12 | Off-Highway | 1 | Non-Road Gasoline | 2 | Construction
2260010000 | No | Nonroad |  | 2005 | 2012-03-14 |  |  |  | Mobile Sources | Off-highway Vehicle Gasoline, 2-Stroke | Industrial Equipment | All | Mobile - Non-Road Equipment - Gasoline |  | Retired | 12 | Off-Highway | 1 | Non-Road Gasoline | 3 | Industrial
2260010010 | No | Nonroad |  | 2005 | 2012-03-14 |  |  |  | Mobile Sources | Off-highway Vehicle Gasoline, 2-Stroke | Industrial Equipment | Other Oil Field Equipment | Mobile - Non-Road Equipment - Gasoline |  | Retired | 12 | Off-Highway | 1 | Non-Road Gasoline | 3 | Industrial
2265000000 | No | Nonroad |  | 2005 | 2012-03-14 |  |  |  | Mobile Sources | Off-highway Vehicle Gasoline, 4-Stroke | 4-Stroke Gasoline except Rail and Marine | All | Mobile - Non-Road Equipment - Gasoline |  | Retired | 12 | Off-Highway | 1 | Non-Road Gasoline | 99 | Other
2265001000 | No | Nonroad |  | 2005 | 2012-03-14 |  |  |  | Mobile Sources | Off-highway Vehicle Gasoline, 4-Stroke | Recreational Equipment | Total | Mobile - Non-Road Equipment - Gasoline |  | Retired | 12 | Off-Highway | 1 | Non-Road Gasoline | 1 | Recreational
2265001010 | No | Nonroad |  |  | 2012-03-14 |  |  |  | Mobile Sources | Off-highway Vehicle Gasoline, 4-Stroke | Recreational Equipment | Motorcycles: Off-road | Mobile - Non-Road Equipment - Gasoline |  | Active | 12 | Off-Highway | 1 | Non-Road Gasoline | 1 | Recreational
2265001020 | No | Nonroad |  | 2005 | 2012-03-14 |  |  |  | Mobile Sources | Off-highway Vehicle Gasoline, 4-Stroke | Recreational Equipment | Snowmobiles | Mobile - Non-Road Equipment - Gasoline |  | Retired | 12 | Off-Highway | 1 | Non-Road Gasoline | 1 | Recreational
2265001030 | No | Nonroad |  |  | 2012-03-14 |  |  |  | Mobile Sources | Off-highway Vehicle Gasoline, 4-Stroke | Recreational Equipment | All Terrain Vehicles | Mobile - Non-Road Equipment - Gasoline |  | Active | 12 | Off-Highway | 1 | Non-Road Gasoline | 1 | Recreational
2265001040 | No | Nonroad |  | 2005 | 2012-03-14 |  |  |  | Mobile Sources | Off-highway Vehicle Gasoline, 4-Stroke | Recreational Equipment | Minibikes | Mobile - Non-Road Equipment - Gasoline |  | Retired | 12 | Off-Highway | 1 | Non-Road Gasoline | 1 | Recreational
2265001050 | No | Nonroad |  |  | 2012-03-14 |  |  |  | Mobile Sources | Off-highway Vehicle Gasoline, 4-Stroke | Recreational Equipment | Golf Carts | Mobile - Non-Road Equipment - Gasoline |  | Active | 12 | Off-Highway | 1 | Non-Road Gasoline | 1 | Recreational
2265001060 | No | Nonroad |  |  | 2012-03-14 |  |  |  | Mobile Sources | Off-highway Vehicle Gasoline, 4-Stroke | Recreational Equipment | Specialty Vehicles/Carts | Mobile - Non-Road Equipment - Gasoline |  | Active | 12 | Off-Highway | 1 | Non-Road Gasoline | 1 | Recreational
2265002000 | No | Nonroad |  | 2005 | 2012-03-14 |  |  |  | Mobile Sources | Off-highway Vehicle Gasoline, 4-Stroke | Construction and Mining Equipment | Total | Mobile - Non-Road Equipment - Gasoline |  | Retired | 12 | Off-Highway | 1 | Non-Road Gasoline | 2 | Construction
2265002003 | No | Nonroad |  |  | 2012-03-14 |  |  |  | Mobile Sources | Off-highway Vehicle Gasoline, 4-Stroke | Construction and Mining Equipment | Pavers | Mobile - Non-Road Equipment - Gasoline |  | Active | 12 | Off-Highway | 1 | Non-Road Gasoline | 2 | Construction
2265002006 | No | Nonroad |  |  | 2012-03-14 |  |  |  | Mobile Sources | Off-highway Vehicle Gasoline, 4-Stroke | Construction and Mining Equipment | Tampers/Rammers | Mobile - Non-Road Equipment - Gasoline |  | Active | 12 | Off-Highway | 1 | Non-Road Gasoline | 2 | Construction
2265002009 | No | Nonroad |  |  | 2012-03-14 |  |  |  | Mobile Sources | Off-highway Vehicle Gasoline, 4-Stroke | Construction and Mining Equipment | Plate Compactors | Mobile - Non-Road Equipment - Gasoline |  | Active | 12 | Off-Highway | 1 | Non-Road Gasoline | 2 | Construction
2265002012 | No | Nonroad |  | 2005 | 2012-03-14 |  |  |  | Mobile Sources | Off-highway Vehicle Gasoline, 4-Stroke | Construction and Mining Equipment | Concrete Pavers | Mobile - Non-Road Equipment - Gasoline |  | Retired | 12 | Off-Highway | 1 | Non-Road Gasoline | 2 | Construction
2265002015 | No | Nonroad |  |  | 2012-03-14 |  |  |  | Mobile Sources | Off-highway Vehicle Gasoline, 4-Stroke | Construction and Mining Equipment | Rollers | Mobile - Non-Road Equipment - Gasoline |  | Active | 12 | Off-Highway | 1 | Non-Road Gasoline | 2 | Construction
2265002018 | No | Nonroad |  | 2005 | 2012-03-14 |  |  |  | Mobile Sources | Off-highway Vehicle Gasoline, 4-Stroke | Construction and Mining Equipment | Scrapers | Mobile - Non-Road Equipment - Gasoline |  | Retired | 12 | Off-Highway | 1 | Non-Road Gasoline | 2 | Construction
2265002021 | No | Nonroad |  |  | 2012-03-14 |  |  |  | Mobile Sources | Off-highway Vehicle Gasoline, 4-Stroke | Construction and Mining Equipment | Paving Equipment | Mobile - Non-Road Equipment - Gasoline |  | Active | 12 | Off-Highway | 1 | Non-Road Gasoline | 2 | Construction
2265002024 | No | Nonroad |  |  | 2012-03-14 |  |  |  | Mobile Sources | Off-highway Vehicle Gasoline, 4-Stroke | Construction and Mining Equipment | Surfacing Equipment | Mobile - Non-Road Equipment - Gasoline |  | Active | 12 | Off-Highway | 1 | Non-Road Gasoline | 2 | Construction
2265002027 | No | Nonroad |  |  | 2012-03-14 |  |  |  | Mobile Sources | Off-highway Vehicle Gasoline, 4-Stroke | Construction and Mining Equipment | Signal Boards/Light Plants | Mobile - Non-Road Equipment - Gasoline |  | Active | 12 | Off-Highway | 1 | Non-Road Gasoline | 2 | Construction
2265002030 | No | Nonroad |  |  | 2012-03-14 |  |  |  | Mobile Sources | Off-highway Vehicle Gasoline, 4-Stroke | Construction and Mining Equipment | Trenchers | Mobile - Non-Road Equipment - Gasoline |  | Active | 12 | Off-Highway | 1 | Non-Road Gasoline | 2 | Construction
2265002033 | No | Nonroad |  |  | 2012-03-14 |  |  |  | Mobile Sources | Off-highway Vehicle Gasoline, 4-Stroke | Construction and Mining Equipment | Bore/Drill Rigs | Mobile - Non-Road Equipment - Gasoline |  | Active | 12 | Off-Highway | 1 | Non-Road Gasoline | 2 | Construction
2265002036 | No | Nonroad |  | 2005 | 2012-03-14 |  |  |  | Mobile Sources | Off-highway Vehicle Gasoline, 4-Stroke | Construction and Mining Equipment | Excavators | Mobile - Non-Road Equipment - Gasoline |  | Retired | 12 | Off-Highway | 1 | Non-Road Gasoline | 2 | Construction
2265002039 | No | Nonroad |  |  | 2012-03-14 |  |  |  | Mobile Sources | Off-highway Vehicle Gasoline, 4-Stroke | Construction and Mining Equipment | Concrete/Industrial Saws | Mobile - Non-Road Equipment - Gasoline |  | Active | 12 | Off-Highway | 1 | Non-Road Gasoline | 2 | Construction
2265002042 | No | Nonroad |  |  | 2012-03-14 |  |  |  | Mobile Sources | Off-highway Vehicle Gasoline, 4-Stroke | Construction and Mining Equipment | Cement and Mortar Mixers | Mobile - Non-Road Equipment - Gasoline |  | Active | 12 | Off-Highway | 1 | Non-Road Gasoline | 2 | Construction
2265002045 | No | Nonroad |  |  | 2012-03-14 |  |  |  | Mobile Sources | Off-highway Vehicle Gasoline, 4-Stroke | Construction and Mining Equipment | Cranes | Mobile - Non-Road Equipment - Gasoline |  | Active | 12 | Off-Highway | 1 | Non-Road Gasoline | 2 | Construction
2265002048 | No | Nonroad |  | 2005 | 2012-03-14 |  |  |  | Mobile Sources | Off-highway Vehicle Gasoline, 4-Stroke | Construction and Mining Equipment | Graders | Mobile - Non-Road Equipment - Gasoline |  | Retired | 12 | Off-Highway | 1 | Non-Road Gasoline | 2 | Construction
2265002051 | No | Nonroad |  | 2005 | 2012-03-14 |  |  |  | Mobile Sources | Off-highway Vehicle Gasoline, 4-Stroke | Construction and Mining Equipment | Off-highway Trucks | Mobile - Non-Road Equipment - Gasoline |  | Retired | 12 | Off-Highway | 1 | Non-Road Gasoline | 2 | Construction
2265002054 | No | Nonroad |  |  | 2012-03-14 |  |  |  | Mobile Sources | Off-highway Vehicle Gasoline, 4-Stroke | Construction and Mining Equipment | Crushing/Processing Equipment | Mobile - Non-Road Equipment - Gasoline |  | Active | 12 | Off-Highway | 1 | Non-Road Gasoline | 2 | Construction
2265002057 | No | Nonroad |  |  | 2012-03-14 |  |  |  | Mobile Sources | Off-highway Vehicle Gasoline, 4-Stroke | Construction and Mining Equipment | Rough Terrain Forklifts | Mobile - Non-Road Equipment - Gasoline |  | Active | 12 | Off-Highway | 1 | Non-Road Gasoline | 2 | Construction
2265002060 | No | Nonroad |  |  | 2012-03-14 |  |  |  | Mobile Sources | Off-highway Vehicle Gasoline, 4-Stroke | Construction and Mining Equipment | Rubber Tire Loaders | Mobile - Non-Road Equipment - Gasoline |  | Active | 12 | Off-Highway | 1 | Non-Road Gasoline | 2 | Construction
2265002063 | No | Nonroad |  | 2005 | 2012-03-14 |  |  |  | Mobile Sources | Off-highway Vehicle Gasoline, 4-Stroke | Construction and Mining Equipment | Rubber Tire Tractor/Dozers | Mobile - Non-Road Equipment - Gasoline |  | Retired | 12 | Off-Highway | 1 | Non-Road Gasoline | 2 | Construction
2265002066 | No | Nonroad |  |  | 2012-03-14 |  |  |  | Mobile Sources | Off-highway Vehicle Gasoline, 4-Stroke | Construction and Mining Equipment | Tractors/Loaders/Backhoes | Mobile - Non-Road Equipment - Gasoline |  | Active | 12 | Off-Highway | 1 | Non-Road Gasoline | 2 | Construction
2265002069 | No | Nonroad |  | 2005 | 2012-03-14 |  |  |  | Mobile Sources | Off-highway Vehicle Gasoline, 4-Stroke | Construction and Mining Equipment | Crawler Tractor/Dozers | Mobile - Non-Road Equipment - Gasoline |  | Retired | 12 | Off-Highway | 1 | Non-Road Gasoline | 2 | Construction
2265002072 | No | Nonroad |  |  | 2012-03-14 |  |  |  | Mobile Sources | Off-highway Vehicle Gasoline, 4-Stroke | Construction and Mining Equipment | Skid Steer Loaders | Mobile - Non-Road Equipment - Gasoline |  | Active | 12 | Off-Highway | 1 | Non-Road Gasoline | 2 | Construction
2265002075 | No | Nonroad |  | 2005 | 2012-03-14 |  |  |  | Mobile Sources | Off-highway Vehicle Gasoline, 4-Stroke | Construction and Mining Equipment | Off-highway Tractors | Mobile - Non-Road Equipment - Gasoline |  | Retired | 12 | Off-Highway | 1 | Non-Road Gasoline | 2 | Construction
2265002078 | No | Nonroad |  |  | 2012-03-14 |  |  |  | Mobile Sources | Off-highway Vehicle Gasoline, 4-Stroke | Construction and Mining Equipment | Dumpers/Tenders | Mobile - Non-Road Equipment - Gasoline |  | Active | 12 | Off-Highway | 1 | Non-Road Gasoline | 2 | Construction
2265002081 | No | Nonroad |  |  | 2012-03-14 |  |  |  | Mobile Sources | Off-highway Vehicle Gasoline, 4-Stroke | Construction and Mining Equipment | Other Construction Equipment | Mobile - Non-Road Equipment - Gasoline |  | Active | 12 | Off-Highway | 1 | Non-Road Gasoline | 2 | Construction
2265003000 | No | Nonroad |  | 2005 | 2012-03-14 |  |  |  | Mobile Sources | Off-highway Vehicle Gasoline, 4-Stroke | Industrial Equipment | Total | Mobile - Non-Road Equipment - Gasoline |  | Retired | 12 | Off-Highway | 1 | Non-Road Gasoline | 3 | Industrial
2265003010 | No | Nonroad |  |  | 2012-03-14 |  |  |  | Mobile Sources | Off-highway Vehicle Gasoline, 4-Stroke | Industrial Equipment | Aerial Lifts | Mobile - Non-Road Equipment - Gasoline |  | Active | 12 | Off-Highway | 1 | Non-Road Gasoline | 3 | Industrial
2265003020 | No | Nonroad |  |  | 2012-03-14 |  |  |  | Mobile Sources | Off-highway Vehicle Gasoline, 4-Stroke | Industrial Equipment | Forklifts | Mobile - Non-Road Equipment - Gasoline |  | Active | 12 | Off-Highway | 1 | Non-Road Gasoline | 3 | Industrial
2265003030 | No | Nonroad |  |  | 2012-03-14 |  |  |  | Mobile Sources | Off-highway Vehicle Gasoline, 4-Stroke | Industrial Equipment | Sweepers/Scrubbers | Mobile - Non-Road Equipment - Gasoline |  | Active | 12 | Off-Highway | 1 | Non-Road Gasoline | 3 | Industrial
2265003040 | No | Nonroad |  |  | 2012-03-14 |  |  |  | Mobile Sources | Off-highway Vehicle Gasoline, 4-Stroke | Industrial Equipment | Other General Industrial Equipment | Mobile - Non-Road Equipment - Gasoline |  | Active | 12 | Off-Highway | 1 | Non-Road Gasoline | 3 | Industrial
2265003050 | No | Nonroad |  |  | 2012-03-14 |  |  |  | Mobile Sources | Off-highway Vehicle Gasoline, 4-Stroke | Industrial Equipment | Other Material Handling Equipment | Mobile - Non-Road Equipment - Gasoline |  | Active | 12 | Off-Highway | 1 | Non-Road Gasoline | 3 | Industrial
2265003060 | No | Nonroad |  |  | 2012-03-14 |  |  |  | Mobile Sources | Off-highway Vehicle Gasoline, 4-Stroke | Industrial Equipment | AC\Refrigeration | Mobile - Non-Road Equipment - Gasoline |  | Active | 12 | Off-Highway | 1 | Non-Road Gasoline | 3 | Industrial
2265003070 | No | Nonroad |  |  | 2012-03-14 |  |  |  | Mobile Sources | Off-highway Vehicle Gasoline, 4-Stroke | Industrial Equipment | Terminal Tractors | Mobile - Non-Road Equipment - Gasoline |  | Active | 12 | Off-Highway | 1 | Non-Road Gasoline | 3 | Industrial
2265004000 | No | Nonroad |  | 2005 | 2012-03-14 |  |  |  | Mobile Sources | Off-highway Vehicle Gasoline, 4-Stroke | Lawn and Garden Equipment | All | Mobile - Non-Road Equipment - Gasoline |  | Retired | 12 | Off-Highway | 1 | Non-Road Gasoline | 4 | Lawn & Garden
2265004010 | No | Nonroad |  |  | 2012-03-14 |  |  |  | Mobile Sources | Off-highway Vehicle Gasoline, 4-Stroke | Lawn and Garden Equipment | Lawn Mowers (Residential) | Mobile - Non-Road Equipment - Gasoline |  | Active | 12 | Off-Highway | 1 | Non-Road Gasoline | 4 | Lawn & Garden
2265004011 | No | Nonroad |  |  | 2012-03-14 |  |  |  | Mobile Sources | Off-highway Vehicle Gasoline, 4-Stroke | Lawn and Garden Equipment | Lawn Mowers (Commercial) | Mobile - Non-Road Equipment - Gasoline |  | Active | 12 | Off-Highway | 1 | Non-Road Gasoline | 4 | Lawn & Garden
2265004015 | No | Nonroad |  |  | 2012-03-14 |  |  |  | Mobile Sources | Off-highway Vehicle Gasoline, 4-Stroke | Lawn and Garden Equipment | Rotary Tillers < 6 HP (Residential) | Mobile - Non-Road Equipment - Gasoline |  | Active | 12 | Off-Highway | 1 | Non-Road Gasoline | 4 | Lawn & Garden
2265004016 | No | Nonroad |  |  | 2012-03-14 |  |  |  | Mobile Sources | Off-highway Vehicle Gasoline, 4-Stroke | Lawn and Garden Equipment | Rotary Tillers < 6 HP (Commercial) | Mobile - Non-Road Equipment - Gasoline |  | Active | 12 | Off-Highway | 1 | Non-Road Gasoline | 4 | Lawn & Garden
2265004020 | No | Nonroad |  | 2005 | 2012-03-14 |  |  |  | Mobile Sources | Off-highway Vehicle Gasoline, 4-Stroke | Lawn and Garden Equipment | Chain Saws < 6 HP (Residential) | Mobile - Non-Road Equipment - Gasoline |  | Retired | 12 | Off-Highway | 1 | Non-Road Gasoline | 4 | Lawn & Garden
2265004021 | No | Nonroad |  | 2005 | 2012-03-14 |  |  |  | Mobile Sources | Off-highway Vehicle Gasoline, 4-Stroke | Lawn and Garden Equipment | Chain Saws < 6 HP (Commercial) | Mobile - Non-Road Equipment - Gasoline |  | Retired | 12 | Off-Highway | 1 | Non-Road Gasoline | 4 | Lawn & Garden
2265004025 | No | Nonroad |  |  | 2012-03-14 |  |  |  | Mobile Sources | Off-highway Vehicle Gasoline, 4-Stroke | Lawn and Garden Equipment | Trimmers/Edgers/Brush Cutters (Residential) | Mobile - Non-Road Equipment - Gasoline |  | Active | 12 | Off-Highway | 1 | Non-Road Gasoline | 4 | Lawn & Garden
2265004026 | No | Nonroad |  |  | 2012-03-14 |  |  |  | Mobile Sources | Off-highway Vehicle Gasoline, 4-Stroke | Lawn and Garden Equipment | Trimmers/Edgers/Brush Cutters (Commercial) | Mobile - Non-Road Equipment - Gasoline |  | Active | 12 | Off-Highway | 1 | Non-Road Gasoline | 4 | Lawn & Garden
2265004030 | No | Nonroad |  |  | 2012-03-14 |  |  |  | Mobile Sources | Off-highway Vehicle Gasoline, 4-Stroke | Lawn and Garden Equipment | Leafblowers/Vacuums (Residential) | Mobile - Non-Road Equipment - Gasoline |  | Active | 12 | Off-Highway | 1 | Non-Road Gasoline | 4 | Lawn & Garden
2265004031 | No | Nonroad |  |  | 2012-03-14 |  |  |  | Mobile Sources | Off-highway Vehicle Gasoline, 4-Stroke | Lawn and Garden Equipment | Leafblowers/Vacuums (Commercial) | Mobile - Non-Road Equipment - Gasoline |  | Active | 12 | Off-Highway | 1 | Non-Road Gasoline | 4 | Lawn & Garden
2265004035 | No | Nonroad |  |  | 2012-03-14 |  |  |  | Mobile Sources | Off-highway Vehicle Gasoline, 4-Stroke | Lawn and Garden Equipment | Snowblowers (Residential) | Mobile - Non-Road Equipment - Gasoline |  | Active | 12 | Off-Highway | 1 | Non-Road Gasoline | 4 | Lawn & Garden
2265004036 | No | Nonroad |  |  | 2012-03-14 |  |  |  | Mobile Sources | Off-highway Vehicle Gasoline, 4-Stroke | Lawn and Garden Equipment | Snowblowers (Commercial) | Mobile - Non-Road Equipment - Gasoline |  | Active | 12 | Off-Highway | 1 | Non-Road Gasoline | 4 | Lawn & Garden
2265004040 | No | Nonroad |  |  | 2012-03-14 |  |  |  | Mobile Sources | Off-highway Vehicle Gasoline, 4-Stroke | Lawn and Garden Equipment | Rear Engine Riding Mowers (Residential) | Mobile - Non-Road Equipment - Gasoline |  | Active | 12 | Off-Highway | 1 | Non-Road Gasoline | 4 | Lawn & Garden
2265004041 | No | Nonroad |  |  | 2012-03-14 |  |  |  | Mobile Sources | Off-highway Vehicle Gasoline, 4-Stroke | Lawn and Garden Equipment | Rear Engine Riding Mowers (Commercial) | Mobile - Non-Road Equipment - Gasoline |  | Active | 12 | Off-Highway | 1 | Non-Road Gasoline | 4 | Lawn & Garden
2265004045 | No | Nonroad |  | 2005 | 2012-03-14 |  |  |  | Mobile Sources | Off-highway Vehicle Gasoline, 4-Stroke | Lawn and Garden Equipment | Front Mowers (Residential) | Mobile - Non-Road Equipment - Gasoline |  | Retired | 12 | Off-Highway | 1 | Non-Road Gasoline | 4 | Lawn & Garden
2265004046 | No | Nonroad |  |  | 2012-03-14 |  |  |  | Mobile Sources | Off-highway Vehicle Gasoline, 4-Stroke | Lawn and Garden Equipment | Front Mowers (Commercial) | Mobile - Non-Road Equipment - Gasoline |  | Active | 12 | Off-Highway | 1 | Non-Road Gasoline | 4 | Lawn & Garden
2265004050 | No | Nonroad |  |  | 2012-03-14 |  |  |  | Mobile Sources | Off-highway Vehicle Gasoline, 4-Stroke | Lawn and Garden Equipment | Shredders < 6 HP (Residential) | Mobile - Non-Road Equipment - Gasoline |  | Active | 12 | Off-Highway | 1 | Non-Road Gasoline | 4 | Lawn & Garden
2265004051 | No | Nonroad |  |  | 2012-03-14 |  |  |  | Mobile Sources | Off-highway Vehicle Gasoline, 4-Stroke | Lawn and Garden Equipment | Shredders < 6 HP (Commercial) | Mobile - Non-Road Equipment - Gasoline |  | Active | 12 | Off-Highway | 1 | Non-Road Gasoline | 4 | Lawn & Garden
2265004055 | No | Nonroad |  |  | 2012-03-14 |  |  |  | Mobile Sources | Off-highway Vehicle Gasoline, 4-Stroke | Lawn and Garden Equipment | Lawn and Garden Tractors (Residential) | Mobile - Non-Road Equipment - Gasoline |  | Active | 12 | Off-Highway | 1 | Non-Road Gasoline | 4 | Lawn & Garden
2265004056 | No | Nonroad |  |  | 2012-03-14 |  |  |  | Mobile Sources | Off-highway Vehicle Gasoline, 4-Stroke | Lawn and Garden Equipment | Lawn and Garden Tractors (Commercial) | Mobile - Non-Road Equipment - Gasoline |  | Active | 12 | Off-Highway | 1 | Non-Road Gasoline | 4 | Lawn & Garden
2265004060 | No | Nonroad |  | 2005 | 2012-03-14 |  |  |  | Mobile Sources | Off-highway Vehicle Gasoline, 4-Stroke | Lawn and Garden Equipment | Wood Splitters (Residential) | Mobile - Non-Road Equipment - Gasoline |  | Retired | 12 | Off-Highway | 1 | Non-Road Gasoline | 4 | Lawn & Garden
2265004061 | No | Nonroad |  | 2005 | 2012-03-14 |  |  |  | Mobile Sources | Off-highway Vehicle Gasoline, 4-Stroke | Lawn and Garden Equipment | Wood Splitters (Commercial) | Mobile - Non-Road Equipment - Gasoline |  | Retired | 12 | Off-Highway | 1 | Non-Road Gasoline | 4 | Lawn & Garden
2265004065 | No | Nonroad |  | 2005 | 2012-03-14 |  |  |  | Mobile Sources | Off-highway Vehicle Gasoline, 4-Stroke | Lawn and Garden Equipment | Chippers/Stump Grinders (Residential) | Mobile - Non-Road Equipment - Gasoline |  | Retired | 12 | Off-Highway | 1 | Non-Road Gasoline | 4 | Lawn & Garden
2265004066 | No | Nonroad |  |  | 2012-03-14 |  |  |  | Mobile Sources | Off-highway Vehicle Gasoline, 4-Stroke | Lawn and Garden Equipment | Chippers/Stump Grinders (Commercial) | Mobile - Non-Road Equipment - Gasoline |  | Active | 12 | Off-Highway | 1 | Non-Road Gasoline | 4 | Lawn & Garden
2265004070 | No | Nonroad |  | 2005 | 2012-03-14 | 2265004071 |  |  | Mobile Sources | Off-highway Vehicle Gasoline, 4-Stroke | Lawn and Garden Equipment | Commercial Turf Equipment | Mobile - Non-Road Equipment - Gasoline |  | Retired | 12 | Off-Highway | 1 | Non-Road Gasoline | 4 | Lawn & Garden
2265004071 | No | Nonroad |  |  | 2012-03-14 |  |  |  | Mobile Sources | Off-highway Vehicle Gasoline, 4-Stroke | Lawn and Garden Equipment | Turf Equipment (Commercial) | Mobile - Non-Road Equipment - Gasoline |  | Active | 12 | Off-Highway | 1 | Non-Road Gasoline | 4 | Lawn & Garden
2265004075 | No | Nonroad |  |  | 2012-03-14 |  |  |  | Mobile Sources | Off-highway Vehicle Gasoline, 4-Stroke | Lawn and Garden Equipment | Other Lawn and Garden Equipment (Residential) | Mobile - Non-Road Equipment - Gasoline |  | Active | 12 | Off-Highway | 1 | Non-Road Gasoline | 4 | Lawn & Garden
2265004076 | No | Nonroad |  |  | 2012-03-14 |  |  |  | Mobile Sources | Off-highway Vehicle Gasoline, 4-Stroke | Lawn and Garden Equipment | Other Lawn and Garden Equipment (Commercial) | Mobile - Non-Road Equipment - Gasoline |  | Active | 12 | Off-Highway | 1 | Non-Road Gasoline | 4 | Lawn & Garden
2265005000 | No | Nonroad |  | 2005 | 2012-03-14 |  |  |  | Mobile Sources | Off-highway Vehicle Gasoline, 4-Stroke | Agricultural Equipment | Total | Mobile - Non-Road Equipment - Gasoline |  | Retired | 12 | Off-Highway | 1 | Non-Road Gasoline | 5 | Farm
2265005010 | No | Nonroad |  |  | 2012-03-14 |  |  |  | Mobile Sources | Off-highway Vehicle Gasoline, 4-Stroke | Agricultural Equipment | 2-Wheel Tractors | Mobile - Non-Road Equipment - Gasoline |  | Active | 12 | Off-Highway | 1 | Non-Road Gasoline | 5 | Farm
2265005015 | No | Nonroad |  |  | 2012-03-14 |  |  |  | Mobile Sources | Off-highway Vehicle Gasoline, 4-Stroke | Agricultural Equipment | Agricultural Tractors | Mobile - Non-Road Equipment - Gasoline |  | Active | 12 | Off-Highway | 1 | Non-Road Gasoline | 5 | Farm
2265005020 | No | Nonroad |  |  | 2012-03-14 |  |  |  | Mobile Sources | Off-highway Vehicle Gasoline, 4-Stroke | Agricultural Equipment | Combines | Mobile - Non-Road Equipment - Gasoline |  | Active | 12 | Off-Highway | 1 | Non-Road Gasoline | 5 | Farm
2265005025 | No | Nonroad |  |  | 2012-03-14 |  |  |  | Mobile Sources | Off-highway Vehicle Gasoline, 4-Stroke | Agricultural Equipment | Balers | Mobile - Non-Road Equipment - Gasoline |  | Active | 12 | Off-Highway | 1 | Non-Road Gasoline | 5 | Farm
2265005030 | No | Nonroad |  |  | 2012-03-14 |  |  |  | Mobile Sources | Off-highway Vehicle Gasoline, 4-Stroke | Agricultural Equipment | Agricultural Mowers | Mobile - Non-Road Equipment - Gasoline |  | Active | 12 | Off-Highway | 1 | Non-Road Gasoline | 5 | Farm
2265005035 | No | Nonroad |  |  | 2012-03-14 |  |  |  | Mobile Sources | Off-highway Vehicle Gasoline, 4-Stroke | Agricultural Equipment | Sprayers | Mobile - Non-Road Equipment - Gasoline |  | Active | 12 | Off-Highway | 1 | Non-Road Gasoline | 5 | Farm
2265005040 | No | Nonroad |  |  | 2012-03-14 |  |  |  | Mobile Sources | Off-highway Vehicle Gasoline, 4-Stroke | Agricultural Equipment | Tillers : 6 HP | Mobile - Non-Road Equipment - Gasoline |  | Active | 12 | Off-Highway | 1 | Non-Road Gasoline | 5 | Farm
2265005045 | No | Nonroad |  |  | 2012-03-14 |  |  |  | Mobile Sources | Off-highway Vehicle Gasoline, 4-Stroke | Agricultural Equipment | Swathers | Mobile - Non-Road Equipment - Gasoline |  | Active | 12 | Off-Highway | 1 | Non-Road Gasoline | 5 | Farm
2265005050 | No | Nonroad |  | 2002 | 2012-03-14 | 2265006035 |  |  | Mobile Sources | Off-highway Vehicle Gasoline, 4-Stroke | Agricultural Equipment | Hydro-power Units | Mobile - Non-Road Equipment - Gasoline |  | Retired | 12 | Off-Highway | 1 | Non-Road Gasoline | 5 | Farm
2265005055 | No | Nonroad |  |  | 2012-03-14 |  |  |  | Mobile Sources | Off-highway Vehicle Gasoline, 4-Stroke | Agricultural Equipment | Other Agricultural Equipment | Mobile - Non-Road Equipment - Gasoline |  | Active | 12 | Off-Highway | 1 | Non-Road Gasoline | 5 | Farm
2265005060 | No | Nonroad |  |  | 2012-03-14 |  |  |  | Mobile Sources | Off-highway Vehicle Gasoline, 4-Stroke | Agricultural Equipment | Irrigation Sets | Mobile - Non-Road Equipment - Gasoline |  | Active | 12 | Off-Highway | 1 | Non-Road Gasoline | 5 | Farm
2265006000 | No | Nonroad |  | 2005 | 2012-03-14 |  |  |  | Mobile Sources | Off-highway Vehicle Gasoline, 4-Stroke | Commercial Equipment | Total | Mobile - Non-Road Equipment - Gasoline |  | Retired | 12 | Off-Highway | 1 | Non-Road Gasoline | 6 | Light Commercial
2265006005 | No | Nonroad |  |  | 2012-03-14 |  |  |  | Mobile Sources | Off-highway Vehicle Gasoline, 4-Stroke | Commercial Equipment | Generator Sets | Mobile - Non-Road Equipment - Gasoline |  | Active | 12 | Off-Highway | 1 | Non-Road Gasoline | 6 | Light Commercial
2265006010 | No | Nonroad |  |  | 2012-03-14 |  |  |  | Mobile Sources | Off-highway Vehicle Gasoline, 4-Stroke | Commercial Equipment | Pumps | Mobile - Non-Road Equipment - Gasoline |  | Active | 12 | Off-Highway | 1 | Non-Road Gasoline | 6 | Light Commercial
2265006015 | No | Nonroad |  |  | 2012-03-14 |  |  |  | Mobile Sources | Off-highway Vehicle Gasoline, 4-Stroke | Commercial Equipment | Air Compressors | Mobile - Non-Road Equipment - Gasoline |  | Active | 12 | Off-Highway | 1 | Non-Road Gasoline | 6 | Light Commercial
2265006020 | No | Nonroad |  | 2005 | 2012-03-14 |  |  |  | Mobile Sources | Off-highway Vehicle Gasoline, 4-Stroke | Commercial Equipment | Gas Compressors | Mobile - Non-Road Equipment - Gasoline |  | Retired | 12 | Off-Highway | 1 | Non-Road Gasoline | 6 | Light Commercial
2265006025 | No | Nonroad |  |  | 2012-03-14 |  |  |  | Mobile Sources | Off-highway Vehicle Gasoline, 4-Stroke | Commercial Equipment | Welders | Mobile - Non-Road Equipment - Gasoline |  | Active | 12 | Off-Highway | 1 | Non-Road Gasoline | 6 | Light Commercial
2265006030 | No | Nonroad |  |  | 2012-03-14 |  |  |  | Mobile Sources | Off-highway Vehicle Gasoline, 4-Stroke | Commercial Equipment | Pressure Washers | Mobile - Non-Road Equipment - Gasoline |  | Active | 12 | Off-Highway | 1 | Non-Road Gasoline | 6 | Light Commercial
2265006035 | No | Nonroad |  |  | 2012-03-14 |  |  |  | Mobile Sources | Off-highway Vehicle Gasoline, 4-Stroke | Commercial Equipment | Hydro-power Units | Mobile - Non-Road Equipment - Gasoline |  | Active | 12 | Off-Highway | 1 | Non-Road Gasoline | 6 | Light Commercial
2265007000 | No | Nonroad |  | 2005 | 2012-03-14 |  |  |  | Mobile Sources | Off-highway Vehicle Gasoline, 4-Stroke | Logging Equipment | Total | Mobile - Non-Road Equipment - Gasoline |  | Retired | 12 | Off-Highway | 1 | Non-Road Gasoline | 7 | Logging
2265007005 | No | Nonroad |  | 2005 | 2012-03-14 |  |  |  | Mobile Sources | Off-highway Vehicle Gasoline, 4-Stroke | Logging Equipment | Chain Saws : 6 HP | Mobile - Non-Road Equipment - Gasoline |  | Retired | 12 | Off-Highway | 1 | Non-Road Gasoline | 7 | Logging
2265007010 | No | Nonroad |  |  | 2012-03-14 |  |  |  | Mobile Sources | Off-highway Vehicle Gasoline, 4-Stroke | Logging Equipment | Shredders : 6 HP | Mobile - Non-Road Equipment - Gasoline |  | Active | 12 | Off-Highway | 1 | Non-Road Gasoline | 7 | Logging
2265007015 | No | Nonroad |  |  | 2012-03-14 |  |  |  | Mobile Sources | Off-highway Vehicle Gasoline, 4-Stroke | Logging Equipment | Forest Eqp - Feller/Bunch/Skidder | Mobile - Non-Road Equipment - Gasoline |  | Active | 12 | Off-Highway | 1 | Non-Road Gasoline | 7 | Logging
2265007020 | No | Nonroad |  | 2005 | 2012-03-14 | 2265007015 |  |  | Mobile Sources | Off-highway Vehicle Gasoline, 4-Stroke | Logging Equipment | Fellers/Bunchers | Mobile - Non-Road Equipment - Gasoline |  | Retired | 12 | Off-Highway | 1 | Non-Road Gasoline | 7 | Logging
2265008000 | No | Point | Yes | 2005 | 2012-03-20 | 2265008005 |  |  | Mobile Sources | Off-highway Vehicle Gasoline, 4-Stroke | Airport Ground Support Equipment | All | Mobile - Non-Road Equipment - Gasoline |  | Retired | 12 | Off-Highway | 1 | Non-Road Gasoline | 8 | Airport Service
2265008005 | No | Point | Yes |  | 2012-03-20 |  |  |  | Mobile Sources | Off-highway Vehicle Gasoline, 4-Stroke | Airport Ground Support Equipment | Airport Ground Support Equipment | Mobile - Non-Road Equipment - Gasoline |  | Active | 12 | Off-Highway | 1 | Non-Road Gasoline | 8 | Airport Service
2265008010 | No | Nonroad |  | 1999 | 2012-03-14 |  |  |  | Mobile Sources | Off-highway Vehicle Gasoline, 4-Stroke | Airport Ground Support Equipment | Terminal Tractors | Mobile - Non-Road Equipment - Gasoline |  | Retired | 12 | Off-Highway | 1 | Non-Road Gasoline | 8 | Airport Service
2265009000 | No | Nonroad |  | 2005 | 2012-03-14 |  |  |  | Mobile Sources | Off-highway Vehicle Gasoline, 4-Stroke | Underground Mining Equipment | All | Mobile - Non-Road Equipment - Gasoline |  | Retired | 12 | Off-Highway | 1 | Non-Road Gasoline | 2 | Construction
2265009010 | No | Nonroad |  | 2005 | 2012-03-14 |  |  |  | Mobile Sources | Off-highway Vehicle Gasoline, 4-Stroke | Underground Mining Equipment | Other Underground Mining Equipment | Mobile - Non-Road Equipment - Gasoline |  | Retired | 12 | Off-Highway | 1 | Non-Road Gasoline | 2 | Construction
2265010000 | No | Nonroad |  | 2005 | 2012-03-14 |  |  |  | Mobile Sources | Off-highway Vehicle Gasoline, 4-Stroke | Industrial Equipment | All | Mobile - Non-Road Equipment - Gasoline |  | Retired | 12 | Off-Highway | 1 | Non-Road Gasoline | 3 | Industrial
2265010010 | No | Nonroad |  |  | 2012-03-14 |  |  |  | Mobile Sources | Off-highway Vehicle Gasoline, 4-Stroke | Industrial Equipment | Other Oil Field Equipment | Mobile - Non-Road Equipment - Gasoline |  | Active | 12 | Off-Highway | 1 | Non-Road Gasoline | 3 | Industrial
2267000000 | No | Nonroad |  | 2005 | 2012-03-14 |  |  |  | Mobile Sources | LPG | LPG Equipment except Rail and Marine | All | Mobile - Non-Road Equipment - Other |  | Retired | 12 | Off-Highway | 6 | Other | 1 | Liquified Petroleum Gas
2267001000 | No | Nonroad |  | 2005 | 2012-03-14 |  |  |  | Mobile Sources | LPG | Recreational Equipment | All | Mobile - Non-Road Equipment - Other |  | Retired | 12 | Off-Highway | 6 | Other | 1 | Liquified Petroleum Gas
2267001010 | No | Nonroad |  | 2005 | 2012-03-14 |  |  |  | Mobile Sources | LPG | Recreational Equipment | Motorcycles: Off-road | Mobile - Non-Road Equipment - Other |  | Retired | 12 | Off-Highway | 6 | Other | 1 | Liquified Petroleum Gas
2267001020 | No | Nonroad |  | 2005 | 2012-03-14 |  |  |  | Mobile Sources | LPG | Recreational Equipment | Snowmobiles | Mobile - Non-Road Equipment - Other |  | Retired | 12 | Off-Highway | 6 | Other | 1 | Liquified Petroleum Gas
2267001030 | No | Nonroad |  | 2005 | 2012-03-14 |  |  |  | Mobile Sources | LPG | Recreational Equipment | All Terrain Vehicles | Mobile - Non-Road Equipment - Other |  | Retired | 12 | Off-Highway | 6 | Other | 1 | Liquified Petroleum Gas
2267001040 | No | Nonroad |  | 2005 | 2012-03-14 |  |  |  | Mobile Sources | LPG | Recreational Equipment | Minibikes | Mobile - Non-Road Equipment - Other |  | Retired | 12 | Off-Highway | 6 | Other | 1 | Liquified Petroleum Gas
2267001050 | No | Nonroad |  | 2005 | 2012-03-14 |  |  |  | Mobile Sources | LPG | Recreational Equipment | Golf Carts | Mobile - Non-Road Equipment - Other |  | Retired | 12 | Off-Highway | 6 | Other | 1 | Liquified Petroleum Gas
2267001060 | No | Nonroad |  |  | 2012-03-14 |  |  |  | Mobile Sources | LPG | Recreational Equipment | Specialty Vehicles/Carts | Mobile - Non-Road Equipment - Other |  | Active | 12 | Off-Highway | 6 | Other | 1 | Liquified Petroleum Gas
2267002000 | No | Nonroad |  | 2005 | 2012-03-14 |  |  |  | Mobile Sources | LPG | Construction and Mining Equipment | All | Mobile - Non-Road Equipment - Other |  | Retired | 12 | Off-Highway | 6 | Other | 1 | Liquified Petroleum Gas
2267002003 | No | Nonroad |  |  | 2012-03-14 |  |  |  | Mobile Sources | LPG | Construction and Mining Equipment | Pavers | Mobile - Non-Road Equipment - Other |  | Active | 12 | Off-Highway | 6 | Other | 1 | Liquified Petroleum Gas
2267002006 | No | Nonroad |  | 2005 | 2012-03-14 |  |  |  | Mobile Sources | LPG | Construction and Mining Equipment | Tampers/Rammers | Mobile - Non-Road Equipment - Other |  | Retired | 12 | Off-Highway | 6 | Other | 1 | Liquified Petroleum Gas
2267002009 | No | Nonroad |  | 2005 | 2012-03-14 |  |  |  | Mobile Sources | LPG | Construction and Mining Equipment | Plate Compactors | Mobile - Non-Road Equipment - Other |  | Retired | 12 | Off-Highway | 6 | Other | 1 | Liquified Petroleum Gas
2267002015 | No | Nonroad |  |  | 2012-03-14 |  |  |  | Mobile Sources | LPG | Construction and Mining Equipment | Rollers | Mobile - Non-Road Equipment - Other |  | Active | 12 | Off-Highway | 6 | Other | 1 | Liquified Petroleum Gas
2267002018 | No | Nonroad |  | 2005 | 2012-03-14 |  |  |  | Mobile Sources | LPG | Construction and Mining Equipment | Scrapers | Mobile - Non-Road Equipment - Other |  | Retired | 12 | Off-Highway | 6 | Other | 1 | Liquified Petroleum Gas
2267002021 | No | Nonroad |  |  | 2012-03-14 |  |  |  | Mobile Sources | LPG | Construction and Mining Equipment | Paving Equipment | Mobile - Non-Road Equipment - Other |  | Active | 12 | Off-Highway | 6 | Other | 1 | Liquified Petroleum Gas
2267002024 | No | Nonroad |  |  | 2012-03-14 |  |  |  | Mobile Sources | LPG | Construction and Mining Equipment | Surfacing Equipment | Mobile - Non-Road Equipment - Other |  | Active | 12 | Off-Highway | 6 | Other | 1 | Liquified Petroleum Gas
2267002027 | No | Nonroad |  | 2005 | 2012-03-14 |  |  |  | Mobile Sources | LPG | Construction and Mining Equipment | Signal Boards/Light Plants | Mobile - Non-Road Equipment - Other |  | Retired | 12 | Off-Highway | 6 | Other | 1 | Liquified Petroleum Gas
2267002030 | No | Nonroad |  |  | 2012-03-14 |  |  |  | Mobile Sources | LPG | Construction and Mining Equipment | Trenchers | Mobile - Non-Road Equipment - Other |  | Active | 12 | Off-Highway | 6 | Other | 1 | Liquified Petroleum Gas
2267002033 | No | Nonroad |  |  | 2012-03-14 |  |  |  | Mobile Sources | LPG | Construction and Mining Equipment | Bore/Drill Rigs | Mobile - Non-Road Equipment - Other |  | Active | 12 | Off-Highway | 6 | Other | 1 | Liquified Petroleum Gas
2267002036 | No | Nonroad |  | 2005 | 2012-03-14 |  |  |  | Mobile Sources | LPG | Construction and Mining Equipment | Excavators | Mobile - Non-Road Equipment - Other |  | Retired | 12 | Off-Highway | 6 | Other | 1 | Liquified Petroleum Gas
2267002039 | No | Nonroad |  |  | 2012-03-14 |  |  |  | Mobile Sources | LPG | Construction and Mining Equipment | Concrete/Industrial Saws | Mobile - Non-Road Equipment - Other |  | Active | 12 | Off-Highway | 6 | Other | 1 | Liquified Petroleum Gas
2267002042 | No | Nonroad |  | 2005 | 2012-03-14 |  |  |  | Mobile Sources | LPG | Construction and Mining Equipment | Cement and Mortar Mixers | Mobile - Non-Road Equipment - Other |  | Retired | 12 | Off-Highway | 6 | Other | 1 | Liquified Petroleum Gas
2267002045 | No | Nonroad |  |  | 2012-03-14 |  |  |  | Mobile Sources | LPG | Construction and Mining Equipment | Cranes | Mobile - Non-Road Equipment - Other |  | Active | 12 | Off-Highway | 6 | Other | 1 | Liquified Petroleum Gas
2267002048 | No | Nonroad |  | 2005 | 2012-03-14 |  |  |  | Mobile Sources | LPG | Construction and Mining Equipment | Graders | Mobile - Non-Road Equipment - Other |  | Retired | 12 | Off-Highway | 6 | Other | 1 | Liquified Petroleum Gas
2267002051 | No | Nonroad |  | 2005 | 2012-03-14 |  |  |  | Mobile Sources | LPG | Construction and Mining Equipment | Off-highway Trucks | Mobile - Non-Road Equipment - Other |  | Retired | 12 | Off-Highway | 6 | Other | 1 | Liquified Petroleum Gas
2267002054 | No | Nonroad |  |  | 2012-03-14 |  |  |  | Mobile Sources | LPG | Construction and Mining Equipment | Crushing/Processing Equipment | Mobile - Non-Road Equipment - Other |  | Active | 12 | Off-Highway | 6 | Other | 1 | Liquified Petroleum Gas
2267002057 | No | Nonroad |  |  | 2012-03-14 |  |  |  | Mobile Sources | LPG | Construction and Mining Equipment | Rough Terrain Forklifts | Mobile - Non-Road Equipment - Other |  | Active | 12 | Off-Highway | 6 | Other | 1 | Liquified Petroleum Gas
2267002060 | No | Nonroad |  |  | 2012-03-14 |  |  |  | Mobile Sources | LPG | Construction and Mining Equipment | Rubber Tire Loaders | Mobile - Non-Road Equipment - Other |  | Active | 12 | Off-Highway | 6 | Other | 1 | Liquified Petroleum Gas
2267002063 | No | Nonroad |  | 2005 | 2012-03-14 |  |  |  | Mobile Sources | LPG | Construction and Mining Equipment | Rubber Tire Tractor/Dozers | Mobile - Non-Road Equipment - Other |  | Retired | 12 | Off-Highway | 6 | Other | 1 | Liquified Petroleum Gas
2267002066 | No | Nonroad |  |  | 2012-03-14 |  |  |  | Mobile Sources | LPG | Construction and Mining Equipment | Tractors/Loaders/Backhoes | Mobile - Non-Road Equipment - Other |  | Active | 12 | Off-Highway | 6 | Other | 1 | Liquified Petroleum Gas
2267002069 | No | Nonroad |  | 2005 | 2012-03-14 |  |  |  | Mobile Sources | LPG | Construction and Mining Equipment | Crawler Tractor/Dozers | Mobile - Non-Road Equipment - Other |  | Retired | 12 | Off-Highway | 6 | Other | 1 | Liquified Petroleum Gas
2267002072 | No | Nonroad |  |  | 2012-03-14 |  |  |  | Mobile Sources | LPG | Construction and Mining Equipment | Skid Steer Loaders | Mobile - Non-Road Equipment - Other |  | Active | 12 | Off-Highway | 6 | Other | 1 | Liquified Petroleum Gas
2267002075 | No | Nonroad |  | 2005 | 2012-03-14 |  |  |  | Mobile Sources | LPG | Construction and Mining Equipment | Off-highway Tractors | Mobile - Non-Road Equipment - Other |  | Retired | 12 | Off-Highway | 6 | Other | 1 | Liquified Petroleum Gas
2267002078 | No | Nonroad |  | 2005 | 2012-03-14 |  |  |  | Mobile Sources | LPG | Construction and Mining Equipment | Dumpers/Tenders | Mobile - Non-Road Equipment - Other |  | Retired | 12 | Off-Highway | 6 | Other | 1 | Liquified Petroleum Gas
2267002081 | No | Nonroad |  |  | 2012-03-14 |  |  |  | Mobile Sources | LPG | Construction and Mining Equipment | Other Construction Equipment | Mobile - Non-Road Equipment - Other |  | Active | 12 | Off-Highway | 6 | Other | 1 | Liquified Petroleum Gas
2267003000 | No | Nonroad |  | 2005 | 2012-03-14 |  |  |  | Mobile Sources | LPG | Industrial Equipment | All | Mobile - Non-Road Equipment - Other |  | Retired | 12 | Off-Highway | 6 | Other | 1 | Liquified Petroleum Gas
2267003010 | No | Nonroad |  |  | 2012-03-14 |  |  |  | Mobile Sources | LPG | Industrial Equipment | Aerial Lifts | Mobile - Non-Road Equipment - Other |  | Active | 12 | Off-Highway | 6 | Other | 1 | Liquified Petroleum Gas
2267003020 | No | Nonroad |  |  | 2012-03-14 |  |  |  | Mobile Sources | LPG | Industrial Equipment | Forklifts | Mobile - Non-Road Equipment - Other |  | Active | 12 | Off-Highway | 6 | Other | 1 | Liquified Petroleum Gas
2267003030 | No | Nonroad |  |  | 2012-03-14 |  |  |  | Mobile Sources | LPG | Industrial Equipment | Sweepers/Scrubbers | Mobile - Non-Road Equipment - Other |  | Active | 12 | Off-Highway | 6 | Other | 1 | Liquified Petroleum Gas
2267003040 | No | Nonroad |  |  | 2012-03-14 |  |  |  | Mobile Sources | LPG | Industrial Equipment | Other General Industrial Equipment | Mobile - Non-Road Equipment - Other |  | Active | 12 | Off-Highway | 6 | Other | 1 | Liquified Petroleum Gas
2267003050 | No | Nonroad |  |  | 2012-03-14 |  |  |  | Mobile Sources | LPG | Industrial Equipment | Other Material Handling Equipment | Mobile - Non-Road Equipment - Other |  | Active | 12 | Off-Highway | 6 | Other | 1 | Liquified Petroleum Gas
2267003060 | No | Nonroad |  | 2005 | 2012-03-14 |  |  |  | Mobile Sources | LPG | Industrial Equipment | AC\Refrigeration | Mobile - Non-Road Equipment - Other |  | Retired | 12 | Off-Highway | 6 | Other | 1 | Liquified Petroleum Gas
2267003070 | No | Nonroad |  |  | 2012-03-14 |  |  |  | Mobile Sources | LPG | Industrial Equipment | Terminal Tractors | Mobile - Non-Road Equipment - Other |  | Active | 12 | Off-Highway | 6 | Other | 1 | Liquified Petroleum Gas
2267004000 | No | Nonroad |  | 2005 | 2012-03-14 |  |  |  | Mobile Sources | LPG | Lawn and Garden Equipment | All | Mobile - Non-Road Equipment - Other |  | Retired | 12 | Off-Highway | 6 | Other | 1 | Liquified Petroleum Gas
2267004010 | No | Nonroad |  | 2005 | 2012-03-14 |  |  |  | Mobile Sources | LPG | Lawn and Garden Equipment | Lawn Mowers (Residential) | Mobile - Non-Road Equipment - Other |  | Retired | 12 | Off-Highway | 6 | Other | 1 | Liquified Petroleum Gas
2267004011 | No | Nonroad |  | 2005 | 2012-03-14 |  |  |  | Mobile Sources | LPG | Lawn and Garden Equipment | Lawn Mowers (Commercial) | Mobile - Non-Road Equipment - Other |  | Retired | 12 | Off-Highway | 6 | Other | 1 | Liquified Petroleum Gas
2267004015 | No | Nonroad |  | 2005 | 2012-03-14 |  |  |  | Mobile Sources | LPG | Lawn and Garden Equipment | Rotary Tillers < 6 HP (Residential) | Mobile - Non-Road Equipment - Other |  | Retired | 12 | Off-Highway | 6 | Other | 1 | Liquified Petroleum Gas
2267004016 | No | Nonroad |  | 2005 | 2012-03-14 |  |  |  | Mobile Sources | LPG | Lawn and Garden Equipment | Rotary Tillers < 6 HP (Commercial) | Mobile - Non-Road Equipment - Other |  | Retired | 12 | Off-Highway | 6 | Other | 1 | Liquified Petroleum Gas
2267004020 | No | Nonroad |  | 2005 | 2012-03-14 |  |  |  | Mobile Sources | LPG | Lawn and Garden Equipment | Chain Saws < 6 HP (Residential) | Mobile - Non-Road Equipment - Other |  | Retired | 12 | Off-Highway | 6 | Other | 1 | Liquified Petroleum Gas
2267004021 | No | Nonroad |  | 2005 | 2012-03-14 |  |  |  | Mobile Sources | LPG | Lawn and Garden Equipment | Chain Saws < 6 HP (Commercial) | Mobile - Non-Road Equipment - Other |  | Retired | 12 | Off-Highway | 6 | Other | 1 | Liquified Petroleum Gas
2267004025 | No | Nonroad |  | 2005 | 2012-03-14 |  |  |  | Mobile Sources | LPG | Lawn and Garden Equipment | Trimmers/Edgers/Brush Cutters (Residential) | Mobile - Non-Road Equipment - Other |  | Retired | 12 | Off-Highway | 6 | Other | 1 | Liquified Petroleum Gas
2267004026 | No | Nonroad |  | 2005 | 2012-03-14 |  |  |  | Mobile Sources | LPG | Lawn and Garden Equipment | Trimmers/Edgers/Brush Cutters (Commercial) | Mobile - Non-Road Equipment - Other |  | Retired | 12 | Off-Highway | 6 | Other | 1 | Liquified Petroleum Gas
2267004030 | No | Nonroad |  | 2005 | 2012-03-14 |  |  |  | Mobile Sources | LPG | Lawn and Garden Equipment | Leafblowers/Vacuums (Residential) | Mobile - Non-Road Equipment - Other |  | Retired | 12 | Off-Highway | 6 | Other | 1 | Liquified Petroleum Gas
2267004031 | No | Nonroad |  | 2005 | 2012-03-14 |  |  |  | Mobile Sources | LPG | Lawn and Garden Equipment | Leafblowers/Vacuums (Commercial) | Mobile - Non-Road Equipment - Other |  | Retired | 12 | Off-Highway | 6 | Other | 1 | Liquified Petroleum Gas
2267004035 | No | Nonroad |  | 2005 | 2012-03-14 |  |  |  | Mobile Sources | LPG | Lawn and Garden Equipment | Snowblowers (Residential) | Mobile - Non-Road Equipment - Other |  | Retired | 12 | Off-Highway | 6 | Other | 1 | Liquified Petroleum Gas
2267004036 | No | Nonroad |  | 2005 | 2012-03-14 |  |  |  | Mobile Sources | LPG | Lawn and Garden Equipment | Snowblowers (Commercial) | Mobile - Non-Road Equipment - Other |  | Retired | 12 | Off-Highway | 6 | Other | 1 | Liquified Petroleum Gas
2267004040 | No | Nonroad |  | 2005 | 2012-03-14 |  |  |  | Mobile Sources | LPG | Lawn and Garden Equipment | Rear Engine Riding Mowers (Residential) | Mobile - Non-Road Equipment - Other |  | Retired | 12 | Off-Highway | 6 | Other | 1 | Liquified Petroleum Gas
2267004041 | No | Nonroad |  | 2005 | 2012-03-14 |  |  |  | Mobile Sources | LPG | Lawn and Garden Equipment | Rear Engine Riding Mowers (Commercial) | Mobile - Non-Road Equipment - Other |  | Retired | 12 | Off-Highway | 6 | Other | 1 | Liquified Petroleum Gas
2267004045 | No | Nonroad |  | 2005 | 2012-03-14 |  |  |  | Mobile Sources | LPG | Lawn and Garden Equipment | Front Mowers (Residential) | Mobile - Non-Road Equipment - Other |  | Retired | 12 | Off-Highway | 6 | Other | 1 | Liquified Petroleum Gas
2267004046 | No | Nonroad |  | 2005 | 2012-03-14 |  |  |  | Mobile Sources | LPG | Lawn and Garden Equipment | Front Mowers (Commercial) | Mobile - Non-Road Equipment - Other |  | Retired | 12 | Off-Highway | 6 | Other | 1 | Liquified Petroleum Gas
2267004050 | No | Nonroad |  | 2005 | 2012-03-14 |  |  |  | Mobile Sources | LPG | Lawn and Garden Equipment | Shredders < 6 HP (Residential) | Mobile - Non-Road Equipment - Other |  | Retired | 12 | Off-Highway | 6 | Other | 1 | Liquified Petroleum Gas
2267004051 | No | Nonroad |  | 2005 | 2012-03-14 |  |  |  | Mobile Sources | LPG | Lawn and Garden Equipment | Shredders < 6 HP (Commercial) | Mobile - Non-Road Equipment - Other |  | Retired | 12 | Off-Highway | 6 | Other | 1 | Liquified Petroleum Gas
2267004055 | No | Nonroad |  | 2005 | 2012-03-14 |  |  |  | Mobile Sources | LPG | Lawn and Garden Equipment | Lawn and Garden Tractors (Residential) | Mobile - Non-Road Equipment - Other |  | Retired | 12 | Off-Highway | 6 | Other | 1 | Liquified Petroleum Gas
2267004056 | No | Nonroad |  | 2005 | 2012-03-14 |  |  |  | Mobile Sources | LPG | Lawn and Garden Equipment | Lawn and Garden Tractors (Commercial) | Mobile - Non-Road Equipment - Other |  | Retired | 12 | Off-Highway | 6 | Other | 1 | Liquified Petroleum Gas
2267004060 | No | Nonroad |  | 2005 | 2012-03-14 |  |  |  | Mobile Sources | LPG | Lawn and Garden Equipment | Wood Splitters (Residential) | Mobile - Non-Road Equipment - Other |  | Retired | 12 | Off-Highway | 6 | Other | 1 | Liquified Petroleum Gas
2267004061 | No | Nonroad |  | 2005 | 2012-03-14 |  |  |  | Mobile Sources | LPG | Lawn and Garden Equipment | Wood Splitters (Commercial) | Mobile - Non-Road Equipment - Other |  | Retired | 12 | Off-Highway | 6 | Other | 1 | Liquified Petroleum Gas
2267004065 | No | Nonroad |  | 2005 | 2012-03-14 |  |  |  | Mobile Sources | LPG | Lawn and Garden Equipment | Chippers/Stump Grinders (Residential) | Mobile - Non-Road Equipment - Other |  | Retired | 12 | Off-Highway | 6 | Other | 1 | Liquified Petroleum Gas
2267004066 | No | Nonroad |  |  | 2012-03-14 |  |  |  | Mobile Sources | LPG | Lawn and Garden Equipment | Chippers/Stump Grinders (Commercial) | Mobile - Non-Road Equipment - Other |  | Active | 12 | Off-Highway | 6 | Other | 1 | Liquified Petroleum Gas
2267004071 | No | Nonroad |  | 2005 | 2012-03-14 |  |  |  | Mobile Sources | LPG | Lawn and Garden Equipment | Turf Equipment (Commercial) | Mobile - Non-Road Equipment - Other |  | Retired | 12 | Off-Highway | 6 | Other | 1 | Liquified Petroleum Gas
2267004075 | No | Nonroad |  | 2005 | 2012-03-14 |  |  |  | Mobile Sources | LPG | Lawn and Garden Equipment | Other Lawn and Garden Equipment (Residential) | Mobile - Non-Road Equipment - Other |  | Retired | 12 | Off-Highway | 6 | Other | 1 | Liquified Petroleum Gas
2267004076 | No | Nonroad |  | 2005 | 2012-03-14 |  |  |  | Mobile Sources | LPG | Lawn and Garden Equipment | Other Lawn and Garden Equipment (Commercial) | Mobile - Non-Road Equipment - Other |  | Retired | 12 | Off-Highway | 6 | Other | 1 | Liquified Petroleum Gas
2267005000 | No | Nonroad |  | 2005 | 2012-03-14 |  |  |  | Mobile Sources | LPG | Agricultural Equipment | All | Mobile - Non-Road Equipment - Other |  | Retired | 12 | Off-Highway | 6 | Other | 1 | Liquified Petroleum Gas
2267005010 | No | Nonroad |  | 2005 | 2012-03-14 |  |  |  | Mobile Sources | LPG | Agricultural Equipment | 2-Wheel Tractors | Mobile - Non-Road Equipment - Other |  | Retired | 12 | Off-Highway | 6 | Other | 1 | Liquified Petroleum Gas
2267005015 | No | Nonroad |  | 2005 | 2012-03-14 |  |  |  | Mobile Sources | LPG | Agricultural Equipment | Agricultural Tractors | Mobile - Non-Road Equipment - Other |  | Retired | 12 | Off-Highway | 6 | Other | 1 | Liquified Petroleum Gas
2267005020 | No | Nonroad |  | 2005 | 2012-03-14 |  |  |  | Mobile Sources | LPG | Agricultural Equipment | Combines | Mobile - Non-Road Equipment - Other |  | Retired | 12 | Off-Highway | 6 | Other | 1 | Liquified Petroleum Gas
2267005025 | No | Nonroad |  | 2005 | 2012-03-14 |  |  |  | Mobile Sources | LPG | Agricultural Equipment | Balers | Mobile - Non-Road Equipment - Other |  | Retired | 12 | Off-Highway | 6 | Other | 1 | Liquified Petroleum Gas
2267005030 | No | Nonroad |  | 2005 | 2012-03-14 |  |  |  | Mobile Sources | LPG | Agricultural Equipment | Agricultural Mowers | Mobile - Non-Road Equipment - Other |  | Retired | 12 | Off-Highway | 6 | Other | 1 | Liquified Petroleum Gas
2267005035 | No | Nonroad |  | 2005 | 2012-03-14 |  |  |  | Mobile Sources | LPG | Agricultural Equipment | Sprayers | Mobile - Non-Road Equipment - Other |  | Retired | 12 | Off-Highway | 6 | Other | 1 | Liquified Petroleum Gas
2267005040 | No | Nonroad |  | 2005 | 2012-03-14 |  |  |  | Mobile Sources | LPG | Agricultural Equipment | Tillers : 6 HP | Mobile - Non-Road Equipment - Other |  | Retired | 12 | Off-Highway | 6 | Other | 1 | Liquified Petroleum Gas
2267005045 | No | Nonroad |  | 2005 | 2012-03-14 |  |  |  | Mobile Sources | LPG | Agricultural Equipment | Swathers | Mobile - Non-Road Equipment - Other |  | Retired | 12 | Off-Highway | 6 | Other | 1 | Liquified Petroleum Gas
2267005050 | No | Nonroad |  | 2002 | 2012-03-14 | 2267006035 |  |  | Mobile Sources | LPG | Agricultural Equipment | Hydro-power Units | Mobile - Non-Road Equipment - Other |  | Retired | 12 | Off-Highway | 6 | Other | 1 | Liquified Petroleum Gas
2267005055 | No | Nonroad |  |  | 2012-03-14 |  |  |  | Mobile Sources | LPG | Agricultural Equipment | Other Agricultural Equipment | Mobile - Non-Road Equipment - Other |  | Active | 12 | Off-Highway | 6 | Other | 1 | Liquified Petroleum Gas
2267005060 | No | Nonroad |  |  | 2012-03-14 |  |  |  | Mobile Sources | LPG | Agricultural Equipment | Irrigation Sets | Mobile - Non-Road Equipment - Other |  | Active | 12 | Off-Highway | 6 | Other | 1 | Liquified Petroleum Gas
2267006000 | No | Nonroad |  | 2005 | 2012-03-14 |  |  |  | Mobile Sources | LPG | Commercial Equipment | All | Mobile - Non-Road Equipment - Other |  | Retired | 12 | Off-Highway | 6 | Other | 1 | Liquified Petroleum Gas
2267006005 | No | Nonroad |  |  | 2012-03-14 |  |  |  | Mobile Sources | LPG | Commercial Equipment | Generator Sets | Mobile - Non-Road Equipment - Other |  | Active | 12 | Off-Highway | 6 | Other | 1 | Liquified Petroleum Gas
2267006010 | No | Nonroad |  |  | 2012-03-14 |  |  |  | Mobile Sources | LPG | Commercial Equipment | Pumps | Mobile - Non-Road Equipment - Other |  | Active | 12 | Off-Highway | 6 | Other | 1 | Liquified Petroleum Gas
2267006015 | No | Nonroad |  |  | 2012-03-14 |  |  |  | Mobile Sources | LPG | Commercial Equipment | Air Compressors | Mobile - Non-Road Equipment - Other |  | Active | 12 | Off-Highway | 6 | Other | 1 | Liquified Petroleum Gas
2267006020 | No | Nonroad |  | 2005 | 2012-03-14 |  |  |  | Mobile Sources | LPG | Commercial Equipment | Gas Compressors | Mobile - Non-Road Equipment - Other |  | Retired | 12 | Off-Highway | 6 | Other | 1 | Liquified Petroleum Gas
2267006025 | No | Nonroad |  |  | 2012-03-14 |  |  |  | Mobile Sources | LPG | Commercial Equipment | Welders | Mobile - Non-Road Equipment - Other |  | Active | 12 | Off-Highway | 6 | Other | 1 | Liquified Petroleum Gas
2267006030 | No | Nonroad |  |  | 2012-03-14 |  |  |  | Mobile Sources | LPG | Commercial Equipment | Pressure Washers | Mobile - Non-Road Equipment - Other |  | Active | 12 | Off-Highway | 6 | Other | 1 | Liquified Petroleum Gas
2267006035 | No | Nonroad |  |  | 2012-03-14 |  |  |  | Mobile Sources | LPG | Commercial Equipment | Hydro-power Units | Mobile - Non-Road Equipment - Other |  | Active | 12 | Off-Highway | 6 | Other | 1 | Liquified Petroleum Gas
2267007000 | No | Nonroad |  | 2005 | 2012-03-14 |  |  |  | Mobile Sources | LPG | Logging Equipment | All | Mobile - Non-Road Equipment - Other |  | Retired | 12 | Off-Highway | 6 | Other | 1 | Liquified Petroleum Gas
2267007005 | No | Nonroad |  | 2005 | 2012-03-14 |  |  |  | Mobile Sources | LPG | Logging Equipment | Chain Saws : 6 HP | Mobile - Non-Road Equipment - Other |  | Retired | 12 | Off-Highway | 6 | Other | 1 | Liquified Petroleum Gas
2267007010 | No | Nonroad |  | 2005 | 2012-03-14 |  |  |  | Mobile Sources | LPG | Logging Equipment | Shredders : 6 HP | Mobile - Non-Road Equipment - Other |  | Retired | 12 | Off-Highway | 6 | Other | 1 | Liquified Petroleum Gas
2267007015 | No | Nonroad |  | 2005 | 2012-03-14 |  |  |  | Mobile Sources | LPG | Logging Equipment | Forest Eqp - Feller/Bunch/Skidder | Mobile - Non-Road Equipment - Other |  | Retired | 12 | Off-Highway | 6 | Other | 1 | Liquified Petroleum Gas
2267008000 | No | Point | Yes | 2005 | 2012-03-20 | 2267008005 |  |  | Mobile Sources | LPG | Airport Ground Support Equipment | All | Mobile - Non-Road Equipment - Other |  | Retired | 12 | Off-Highway | 6 | Other | 1 | Liquified Petroleum Gas
2267008005 | No | Point | Yes |  | 2012-03-20 |  |  |  | Mobile Sources | LPG | Airport Ground Support Equipment | Airport Ground Support Equipment | Mobile - Non-Road Equipment - Other |  | Active | 12 | Off-Highway | 6 | Other | 1 | Liquified Petroleum Gas
2267009000 | No | Nonroad |  | 2005 | 2012-03-14 |  |  |  | Mobile Sources | LPG | Underground Mining Equipment | All | Mobile - Non-Road Equipment - Other |  | Retired | 12 | Off-Highway | 6 | Other | 1 | Liquified Petroleum Gas
2267009010 | No | Nonroad |  | 2005 | 2012-03-14 |  |  |  | Mobile Sources | LPG | Underground Mining Equipment | Other Underground Mining Equipment | Mobile - Non-Road Equipment - Other |  | Retired | 12 | Off-Highway | 6 | Other | 1 | Liquified Petroleum Gas
2267010000 | No | Nonroad |  | 2005 | 2012-03-14 |  |  |  | Mobile Sources | LPG | Industrial Equipment | All | Mobile - Non-Road Equipment - Other |  | Retired | 12 | Off-Highway | 6 | Other | 1 | Liquified Petroleum Gas
2267010010 | No | Nonroad |  | 2005 | 2012-03-14 |  |  |  | Mobile Sources | LPG | Industrial Equipment | Other Oil Field Equipment | Mobile - Non-Road Equipment - Other |  | Retired | 12 | Off-Highway | 6 | Other | 1 | Liquified Petroleum Gas
2268000000 | No | Nonroad |  | 2005 | 2012-03-14 |  |  |  | Mobile Sources | CNG | CNG Equipment except Rail and Marine | All | Mobile - Non-Road Equipment - Other |  | Retired | 12 | Off-Highway | 6 | Other | 2 | Compressed Natural Gas
2268001000 | No | Nonroad |  | 2005 | 2012-03-14 |  |  |  | Mobile Sources | CNG | Recreational Equipment | All | Mobile - Non-Road Equipment - Other |  | Retired | 12 | Off-Highway | 6 | Other | 2 | Compressed Natural Gas
2268001010 | No | Nonroad |  | 2005 | 2012-03-14 |  |  |  | Mobile Sources | CNG | Recreational Equipment | Motorcycles: Off-road | Mobile - Non-Road Equipment - Other |  | Retired | 12 | Off-Highway | 6 | Other | 2 | Compressed Natural Gas
2268001020 | No | Nonroad |  | 2005 | 2012-03-14 |  |  |  | Mobile Sources | CNG | Recreational Equipment | Snowmobiles | Mobile - Non-Road Equipment - Other |  | Retired | 12 | Off-Highway | 6 | Other | 2 | Compressed Natural Gas
2268001030 | No | Nonroad |  | 2005 | 2012-03-14 |  |  |  | Mobile Sources | CNG | Recreational Equipment | All Terrain Vehicles | Mobile - Non-Road Equipment - Other |  | Retired | 12 | Off-Highway | 6 | Other | 2 | Compressed Natural Gas
2268001040 | No | Nonroad |  | 2005 | 2012-03-14 |  |  |  | Mobile Sources | CNG | Recreational Equipment | Minibikes | Mobile - Non-Road Equipment - Other |  | Retired | 12 | Off-Highway | 6 | Other | 2 | Compressed Natural Gas
2268001050 | No | Nonroad |  | 2005 | 2012-03-14 |  |  |  | Mobile Sources | CNG | Recreational Equipment | Golf Carts | Mobile - Non-Road Equipment - Other |  | Retired | 12 | Off-Highway | 6 | Other | 2 | Compressed Natural Gas
2268001060 | No | Nonroad |  | 2005 | 2012-03-14 |  |  |  | Mobile Sources | CNG | Recreational Equipment | Specialty Vehicles/Carts | Mobile - Non-Road Equipment - Other |  | Retired | 12 | Off-Highway | 6 | Other | 2 | Compressed Natural Gas
2268002000 | No | Nonroad |  | 2005 | 2012-03-14 |  |  |  | Mobile Sources | CNG | Construction and Mining Equipment | All | Mobile - Non-Road Equipment - Other |  | Retired | 12 | Off-Highway | 6 | Other | 2 | Compressed Natural Gas
2268002003 | No | Nonroad |  | 2005 | 2012-03-14 |  |  |  | Mobile Sources | CNG | Construction and Mining Equipment | Pavers | Mobile - Non-Road Equipment - Other |  | Retired | 12 | Off-Highway | 6 | Other | 2 | Compressed Natural Gas
2268002006 | No | Nonroad |  | 2005 | 2012-03-14 |  |  |  | Mobile Sources | CNG | Construction and Mining Equipment | Tampers/Rammers | Mobile - Non-Road Equipment - Other |  | Retired | 12 | Off-Highway | 6 | Other | 2 | Compressed Natural Gas
2268002009 | No | Nonroad |  | 2005 | 2012-03-14 |  |  |  | Mobile Sources | CNG | Construction and Mining Equipment | Plate Compactors | Mobile - Non-Road Equipment - Other |  | Retired | 12 | Off-Highway | 6 | Other | 2 | Compressed Natural Gas
2268002015 | No | Nonroad |  | 2005 | 2012-03-14 |  |  |  | Mobile Sources | CNG | Construction and Mining Equipment | Rollers | Mobile - Non-Road Equipment - Other |  | Retired | 12 | Off-Highway | 6 | Other | 2 | Compressed Natural Gas
2268002018 | No | Nonroad |  | 2005 | 2012-03-14 |  |  |  | Mobile Sources | CNG | Construction and Mining Equipment | Scrapers | Mobile - Non-Road Equipment - Other |  | Retired | 12 | Off-Highway | 6 | Other | 2 | Compressed Natural Gas
2268002021 | No | Nonroad |  | 2005 | 2012-03-14 |  |  |  | Mobile Sources | CNG | Construction and Mining Equipment | Paving Equipment | Mobile - Non-Road Equipment - Other |  | Retired | 12 | Off-Highway | 6 | Other | 2 | Compressed Natural Gas
2268002024 | No | Nonroad |  | 2005 | 2012-03-14 |  |  |  | Mobile Sources | CNG | Construction and Mining Equipment | Surfacing Equipment | Mobile - Non-Road Equipment - Other |  | Retired | 12 | Off-Highway | 6 | Other | 2 | Compressed Natural Gas
2268002027 | No | Nonroad |  | 2005 | 2012-03-14 |  |  |  | Mobile Sources | CNG | Construction and Mining Equipment | Signal Boards/Light Plants | Mobile - Non-Road Equipment - Other |  | Retired | 12 | Off-Highway | 6 | Other | 2 | Compressed Natural Gas
2268002030 | No | Nonroad |  | 2005 | 2012-03-14 |  |  |  | Mobile Sources | CNG | Construction and Mining Equipment | Trenchers | Mobile - Non-Road Equipment - Other |  | Retired | 12 | Off-Highway | 6 | Other | 2 | Compressed Natural Gas
2268002033 | No | Nonroad |  | 2005 | 2012-03-14 |  |  |  | Mobile Sources | CNG | Construction and Mining Equipment | Bore/Drill Rigs | Mobile - Non-Road Equipment - Other |  | Retired | 12 | Off-Highway | 6 | Other | 2 | Compressed Natural Gas
2268002036 | No | Nonroad |  | 2005 | 2012-03-14 |  |  |  | Mobile Sources | CNG | Construction and Mining Equipment | Excavators | Mobile - Non-Road Equipment - Other |  | Retired | 12 | Off-Highway | 6 | Other | 2 | Compressed Natural Gas
2268002039 | No | Nonroad |  | 2005 | 2012-03-14 |  |  |  | Mobile Sources | CNG | Construction and Mining Equipment | Concrete/Industrial Saws | Mobile - Non-Road Equipment - Other |  | Retired | 12 | Off-Highway | 6 | Other | 2 | Compressed Natural Gas
2268002042 | No | Nonroad |  | 2005 | 2012-03-14 |  |  |  | Mobile Sources | CNG | Construction and Mining Equipment | Cement and Mortar Mixers | Mobile - Non-Road Equipment - Other |  | Retired | 12 | Off-Highway | 6 | Other | 2 | Compressed Natural Gas
2268002045 | No | Nonroad |  | 2005 | 2012-03-14 |  |  |  | Mobile Sources | CNG | Construction and Mining Equipment | Cranes | Mobile - Non-Road Equipment - Other |  | Retired | 12 | Off-Highway | 6 | Other | 2 | Compressed Natural Gas
2268002048 | No | Nonroad |  | 2005 | 2012-03-14 |  |  |  | Mobile Sources | CNG | Construction and Mining Equipment | Graders | Mobile - Non-Road Equipment - Other |  | Retired | 12 | Off-Highway | 6 | Other | 2 | Compressed Natural Gas
2268002051 | No | Nonroad |  | 2005 | 2012-03-14 |  |  |  | Mobile Sources | CNG | Construction and Mining Equipment | Off-highway Trucks | Mobile - Non-Road Equipment - Other |  | Retired | 12 | Off-Highway | 6 | Other | 2 | Compressed Natural Gas
2268002054 | No | Nonroad |  | 2005 | 2012-03-14 |  |  |  | Mobile Sources | CNG | Construction and Mining Equipment | Crushing/Processing Equipment | Mobile - Non-Road Equipment - Other |  | Retired | 12 | Off-Highway | 6 | Other | 2 | Compressed Natural Gas
2268002057 | No | Nonroad |  | 2005 | 2012-03-14 |  |  |  | Mobile Sources | CNG | Construction and Mining Equipment | Rough Terrain Forklifts | Mobile - Non-Road Equipment - Other |  | Retired | 12 | Off-Highway | 6 | Other | 2 | Compressed Natural Gas
2268002060 | No | Nonroad |  | 2005 | 2012-03-14 |  |  |  | Mobile Sources | CNG | Construction and Mining Equipment | Rubber Tire Loaders | Mobile - Non-Road Equipment - Other |  | Retired | 12 | Off-Highway | 6 | Other | 2 | Compressed Natural Gas
2268002063 | No | Nonroad |  | 2005 | 2012-03-14 |  |  |  | Mobile Sources | CNG | Construction and Mining Equipment | Rubber Tire Tractor/Dozers | Mobile - Non-Road Equipment - Other |  | Retired | 12 | Off-Highway | 6 | Other | 2 | Compressed Natural Gas
2268002066 | No | Nonroad |  | 2005 | 2012-03-14 |  |  |  | Mobile Sources | CNG | Construction and Mining Equipment | Tractors/Loaders/Backhoes | Mobile - Non-Road Equipment - Other |  | Retired | 12 | Off-Highway | 6 | Other | 2 | Compressed Natural Gas
2268002069 | No | Nonroad |  | 2005 | 2012-03-14 |  |  |  | Mobile Sources | CNG | Construction and Mining Equipment | Crawler Tractor/Dozers | Mobile - Non-Road Equipment - Other |  | Retired | 12 | Off-Highway | 6 | Other | 2 | Compressed Natural Gas
2268002072 | No | Nonroad |  | 2005 | 2012-03-14 |  |  |  | Mobile Sources | CNG | Construction and Mining Equipment | Skid Steer Loaders | Mobile - Non-Road Equipment - Other |  | Retired | 12 | Off-Highway | 6 | Other | 2 | Compressed Natural Gas
2268002075 | No | Nonroad |  | 2005 | 2012-03-14 |  |  |  | Mobile Sources | CNG | Construction and Mining Equipment | Off-highway Tractors | Mobile - Non-Road Equipment - Other |  | Retired | 12 | Off-Highway | 6 | Other | 2 | Compressed Natural Gas
2268002078 | No | Nonroad |  | 2005 | 2012-03-14 |  |  |  | Mobile Sources | CNG | Construction and Mining Equipment | Dumpers/Tenders | Mobile - Non-Road Equipment - Other |  | Retired | 12 | Off-Highway | 6 | Other | 2 | Compressed Natural Gas
2268002081 | No | Nonroad |  |  | 2012-03-14 |  |  |  | Mobile Sources | CNG | Construction and Mining Equipment | Other Construction Equipment | Mobile - Non-Road Equipment - Other |  | Active | 12 | Off-Highway | 6 | Other | 2 | Compressed Natural Gas
2268003000 | No | Nonroad |  | 2005 | 2012-03-14 |  |  |  | Mobile Sources | CNG | Industrial Equipment | All | Mobile - Non-Road Equipment - Other |  | Retired | 12 | Off-Highway | 6 | Other | 2 | Compressed Natural Gas
2268003010 | No | Nonroad |  | 2005 | 2012-03-14 |  |  |  | Mobile Sources | CNG | Industrial Equipment | Aerial Lifts | Mobile - Non-Road Equipment - Other |  | Retired | 12 | Off-Highway | 6 | Other | 2 | Compressed Natural Gas
2268003020 | No | Nonroad |  |  | 2012-03-14 |  |  |  | Mobile Sources | CNG | Industrial Equipment | Forklifts | Mobile - Non-Road Equipment - Other |  | Active | 12 | Off-Highway | 6 | Other | 2 | Compressed Natural Gas
2268003030 | No | Nonroad |  |  | 2012-03-14 |  |  |  | Mobile Sources | CNG | Industrial Equipment | Sweepers/Scrubbers | Mobile - Non-Road Equipment - Other |  | Active | 12 | Off-Highway | 6 | Other | 2 | Compressed Natural Gas
2268003040 | No | Nonroad |  |  | 2012-03-14 |  |  |  | Mobile Sources | CNG | Industrial Equipment | Other General Industrial Equipment | Mobile - Non-Road Equipment - Other |  | Active | 12 | Off-Highway | 6 | Other | 2 | Compressed Natural Gas
2268003050 | No | Nonroad |  | 2005 | 2012-03-14 |  |  |  | Mobile Sources | CNG | Industrial Equipment | Other Material Handling Equipment | Mobile - Non-Road Equipment - Other |  | Retired | 12 | Off-Highway | 6 | Other | 2 | Compressed Natural Gas
2268003060 | No | Nonroad |  |  | 2012-03-14 |  |  |  | Mobile Sources | CNG | Industrial Equipment | AC\Refrigeration | Mobile - Non-Road Equipment - Other |  | Active | 12 | Off-Highway | 6 | Other | 2 | Compressed Natural Gas
2268003070 | No | Nonroad |  |  | 2012-03-14 |  |  |  | Mobile Sources | CNG | Industrial Equipment | Terminal Tractors | Mobile - Non-Road Equipment - Other |  | Active | 12 | Off-Highway | 6 | Other | 2 | Compressed Natural Gas
2268004000 | No | Nonroad |  | 2005 | 2012-03-14 |  |  |  | Mobile Sources | CNG | Lawn and Garden Equipment | All | Mobile - Non-Road Equipment - Other |  | Retired | 12 | Off-Highway | 6 | Other | 2 | Compressed Natural Gas
2268004010 | No | Nonroad |  | 2005 | 2012-03-14 |  |  |  | Mobile Sources | CNG | Lawn and Garden Equipment | Lawn Mowers (Residential) | Mobile - Non-Road Equipment - Other |  | Retired | 12 | Off-Highway | 6 | Other | 2 | Compressed Natural Gas
2268004011 | No | Nonroad |  | 2005 | 2012-03-14 |  |  |  | Mobile Sources | CNG | Lawn and Garden Equipment | Lawn Mowers (Commercial) | Mobile - Non-Road Equipment - Other |  | Retired | 12 | Off-Highway | 6 | Other | 2 | Compressed Natural Gas
2268004015 | No | Nonroad |  | 2005 | 2012-03-14 |  |  |  | Mobile Sources | CNG | Lawn and Garden Equipment | Rotary Tillers < 6 HP (Residential) | Mobile - Non-Road Equipment - Other |  | Retired | 12 | Off-Highway | 6 | Other | 2 | Compressed Natural Gas
2268004016 | No | Nonroad |  | 2005 | 2012-03-14 |  |  |  | Mobile Sources | CNG | Lawn and Garden Equipment | Rotary Tillers < 6 HP (Commercial) | Mobile - Non-Road Equipment - Other |  | Retired | 12 | Off-Highway | 6 | Other | 2 | Compressed Natural Gas
2268004020 | No | Nonroad |  | 2005 | 2012-03-14 |  |  |  | Mobile Sources | CNG | Lawn and Garden Equipment | Chain Saws < 6 HP (Residential) | Mobile - Non-Road Equipment - Other |  | Retired | 12 | Off-Highway | 6 | Other | 2 | Compressed Natural Gas
2268004021 | No | Nonroad |  | 2005 | 2012-03-14 |  |  |  | Mobile Sources | CNG | Lawn and Garden Equipment | Chain Saws < 6 HP (Commercial) | Mobile - Non-Road Equipment - Other |  | Retired | 12 | Off-Highway | 6 | Other | 2 | Compressed Natural Gas
2268004025 | No | Nonroad |  | 2005 | 2012-03-14 |  |  |  | Mobile Sources | CNG | Lawn and Garden Equipment | Trimmers/Edgers/Brush Cutters (Residential) | Mobile - Non-Road Equipment - Other |  | Retired | 12 | Off-Highway | 6 | Other | 2 | Compressed Natural Gas
2268004026 | No | Nonroad |  | 2005 | 2012-03-14 |  |  |  | Mobile Sources | CNG | Lawn and Garden Equipment | Trimmers/Edgers/Brush Cutters (Commercial) | Mobile - Non-Road Equipment - Other |  | Retired | 12 | Off-Highway | 6 | Other | 2 | Compressed Natural Gas
2268004030 | No | Nonroad |  | 2005 | 2012-03-14 |  |  |  | Mobile Sources | CNG | Lawn and Garden Equipment | Leafblowers/Vacuums (Residential) | Mobile - Non-Road Equipment - Other |  | Retired | 12 | Off-Highway | 6 | Other | 2 | Compressed Natural Gas
2268004031 | No | Nonroad |  | 2005 | 2012-03-14 |  |  |  | Mobile Sources | CNG | Lawn and Garden Equipment | Leafblowers/Vacuums (Commercial) | Mobile - Non-Road Equipment - Other |  | Retired | 12 | Off-Highway | 6 | Other | 2 | Compressed Natural Gas
2268004035 | No | Nonroad |  | 2005 | 2012-03-14 |  |  |  | Mobile Sources | CNG | Lawn and Garden Equipment | Snowblowers (Residential) | Mobile - Non-Road Equipment - Other |  | Retired | 12 | Off-Highway | 6 | Other | 2 | Compressed Natural Gas
2268004036 | No | Nonroad |  | 2005 | 2012-03-14 |  |  |  | Mobile Sources | CNG | Lawn and Garden Equipment | Snowblowers (Commercial) | Mobile - Non-Road Equipment - Other |  | Retired | 12 | Off-Highway | 6 | Other | 2 | Compressed Natural Gas
2268004040 | No | Nonroad |  | 2005 | 2012-03-14 |  |  |  | Mobile Sources | CNG | Lawn and Garden Equipment | Rear Engine Riding Mowers (Residential) | Mobile - Non-Road Equipment - Other |  | Retired | 12 | Off-Highway | 6 | Other | 2 | Compressed Natural Gas
2268004041 | No | Nonroad |  | 2005 | 2012-03-14 |  |  |  | Mobile Sources | CNG | Lawn and Garden Equipment | Rear Engine Riding Mowers (Commercial) | Mobile - Non-Road Equipment - Other |  | Retired | 12 | Off-Highway | 6 | Other | 2 | Compressed Natural Gas
2268004045 | No | Nonroad |  | 2005 | 2012-03-14 |  |  |  | Mobile Sources | CNG | Lawn and Garden Equipment | Front Mowers (Residential) | Mobile - Non-Road Equipment - Other |  | Retired | 12 | Off-Highway | 6 | Other | 2 | Compressed Natural Gas
2268004046 | No | Nonroad |  | 2005 | 2012-03-14 |  |  |  | Mobile Sources | CNG | Lawn and Garden Equipment | Front Mowers (Commercial) | Mobile - Non-Road Equipment - Other |  | Retired | 12 | Off-Highway | 6 | Other | 2 | Compressed Natural Gas
2268004050 | No | Nonroad |  | 2005 | 2012-03-14 |  |  |  | Mobile Sources | CNG | Lawn and Garden Equipment | Shredders < 6 HP (Residential) | Mobile - Non-Road Equipment - Other |  | Retired | 12 | Off-Highway | 6 | Other | 2 | Compressed Natural Gas
2268004051 | No | Nonroad |  | 2005 | 2012-03-14 |  |  |  | Mobile Sources | CNG | Lawn and Garden Equipment | Shredders < 6 HP (Commercial) | Mobile - Non-Road Equipment - Other |  | Retired | 12 | Off-Highway | 6 | Other | 2 | Compressed Natural Gas
2268004055 | No | Nonroad |  | 2005 | 2012-03-14 |  |  |  | Mobile Sources | CNG | Lawn and Garden Equipment | Lawn and Garden Tractors (Residential) | Mobile - Non-Road Equipment - Other |  | Retired | 12 | Off-Highway | 6 | Other | 2 | Compressed Natural Gas
2268004056 | No | Nonroad |  | 2005 | 2012-03-14 |  |  |  | Mobile Sources | CNG | Lawn and Garden Equipment | Lawn and Garden Tractors (Commercial) | Mobile - Non-Road Equipment - Other |  | Retired | 12 | Off-Highway | 6 | Other | 2 | Compressed Natural Gas
2268004060 | No | Nonroad |  | 2005 | 2012-03-14 |  |  |  | Mobile Sources | CNG | Lawn and Garden Equipment | Wood Splitters (Residential) | Mobile - Non-Road Equipment - Other |  | Retired | 12 | Off-Highway | 6 | Other | 2 | Compressed Natural Gas
2268004061 | No | Nonroad |  | 2005 | 2012-03-14 |  |  |  | Mobile Sources | CNG | Lawn and Garden Equipment | Wood Splitters (Commercial) | Mobile - Non-Road Equipment - Other |  | Retired | 12 | Off-Highway | 6 | Other | 2 | Compressed Natural Gas
2268004065 | No | Nonroad |  | 2005 | 2012-03-14 |  |  |  | Mobile Sources | CNG | Lawn and Garden Equipment | Chippers/Stump Grinders (Residential) | Mobile - Non-Road Equipment - Other |  | Retired | 12 | Off-Highway | 6 | Other | 2 | Compressed Natural Gas
2268004066 | No | Nonroad |  | 2005 | 2012-03-14 |  |  |  | Mobile Sources | CNG | Lawn and Garden Equipment | Chippers/Stump Grinders (Commercial) | Mobile - Non-Road Equipment - Other |  | Retired | 12 | Off-Highway | 6 | Other | 2 | Compressed Natural Gas
2268004071 | No | Nonroad |  | 2005 | 2012-03-14 |  |  |  | Mobile Sources | CNG | Lawn and Garden Equipment | Turf Equipment (Commercial) | Mobile - Non-Road Equipment - Other |  | Retired | 12 | Off-Highway | 6 | Other | 2 | Compressed Natural Gas
2268004075 | No | Nonroad |  | 2005 | 2012-03-14 |  |  |  | Mobile Sources | CNG | Lawn and Garden Equipment | Other Lawn and Garden Equipment (Residential) | Mobile - Non-Road Equipment - Other |  | Retired | 12 | Off-Highway | 6 | Other | 2 | Compressed Natural Gas
2268004076 | No | Nonroad |  | 2005 | 2012-03-14 |  |  |  | Mobile Sources | CNG | Lawn and Garden Equipment | Other Lawn and Garden Equipment (Commercial) | Mobile - Non-Road Equipment - Other |  | Retired | 12 | Off-Highway | 6 | Other | 2 | Compressed Natural Gas
2268005000 | No | Nonroad |  | 2005 | 2012-03-14 |  |  |  | Mobile Sources | CNG | Agricultural Equipment | All | Mobile - Non-Road Equipment - Other |  | Retired | 12 | Off-Highway | 6 | Other | 2 | Compressed Natural Gas
2268005010 | No | Nonroad |  | 2005 | 2012-03-14 |  |  |  | Mobile Sources | CNG | Agricultural Equipment | 2-Wheel Tractors | Mobile - Non-Road Equipment - Other |  | Retired | 12 | Off-Highway | 6 | Other | 2 | Compressed Natural Gas
2268005015 | No | Nonroad |  | 2005 | 2012-03-14 |  |  |  | Mobile Sources | CNG | Agricultural Equipment | Agricultural Tractors | Mobile - Non-Road Equipment - Other |  | Retired | 12 | Off-Highway | 6 | Other | 2 | Compressed Natural Gas
2268005020 | No | Nonroad |  | 2005 | 2012-03-14 |  |  |  | Mobile Sources | CNG | Agricultural Equipment | Combines | Mobile - Non-Road Equipment - Other |  | Retired | 12 | Off-Highway | 6 | Other | 2 | Compressed Natural Gas
2268005025 | No | Nonroad |  | 2005 | 2012-03-14 |  |  |  | Mobile Sources | CNG | Agricultural Equipment | Balers | Mobile - Non-Road Equipment - Other |  | Retired | 12 | Off-Highway | 6 | Other | 2 | Compressed Natural Gas
2268005030 | No | Nonroad |  | 2005 | 2012-03-14 |  |  |  | Mobile Sources | CNG | Agricultural Equipment | Agricultural Mowers | Mobile - Non-Road Equipment - Other |  | Retired | 12 | Off-Highway | 6 | Other | 2 | Compressed Natural Gas
2268005035 | No | Nonroad |  | 2005 | 2012-03-14 |  |  |  | Mobile Sources | CNG | Agricultural Equipment | Sprayers | Mobile - Non-Road Equipment - Other |  | Retired | 12 | Off-Highway | 6 | Other | 2 | Compressed Natural Gas
2268005040 | No | Nonroad |  | 2005 | 2012-03-14 |  |  |  | Mobile Sources | CNG | Agricultural Equipment | Tillers : 6 HP | Mobile - Non-Road Equipment - Other |  | Retired | 12 | Off-Highway | 6 | Other | 2 | Compressed Natural Gas
2268005045 | No | Nonroad |  | 2005 | 2012-03-14 |  |  |  | Mobile Sources | CNG | Agricultural Equipment | Swathers | Mobile - Non-Road Equipment - Other |  | Retired | 12 | Off-Highway | 6 | Other | 2 | Compressed Natural Gas
2268005050 | No | Nonroad |  | 2002 | 2012-03-14 | 2268006035 |  |  | Mobile Sources | CNG | Agricultural Equipment | Hydro-power Units | Mobile - Non-Road Equipment - Other |  | Retired | 12 | Off-Highway | 6 | Other | 2 | Compressed Natural Gas
2268005055 | No | Nonroad |  |  | 2012-03-14 |  |  |  | Mobile Sources | CNG | Agricultural Equipment | Other Agricultural Equipment | Mobile - Non-Road Equipment - Other |  | Active | 12 | Off-Highway | 6 | Other | 2 | Compressed Natural Gas
2268005060 | No | Nonroad |  |  | 2012-03-14 |  |  |  | Mobile Sources | CNG | Agricultural Equipment | Irrigation Sets | Mobile - Non-Road Equipment - Other |  | Active | 12 | Off-Highway | 6 | Other | 2 | Compressed Natural Gas
2268006000 | No | Nonroad |  | 2005 | 2012-03-14 |  |  |  | Mobile Sources | CNG | Commercial Equipment | All | Mobile - Non-Road Equipment - Other |  | Retired | 12 | Off-Highway | 6 | Other | 2 | Compressed Natural Gas
2268006005 | No | Nonroad |  |  | 2012-03-14 |  |  |  | Mobile Sources | CNG | Commercial Equipment | Generator Sets | Mobile - Non-Road Equipment - Other |  | Active | 12 | Off-Highway | 6 | Other | 2 | Compressed Natural Gas
2268006010 | No | Nonroad |  |  | 2012-03-14 |  |  |  | Mobile Sources | CNG | Commercial Equipment | Pumps | Mobile - Non-Road Equipment - Other |  | Active | 12 | Off-Highway | 6 | Other | 2 | Compressed Natural Gas
2268006015 | No | Nonroad |  |  | 2012-03-14 |  |  |  | Mobile Sources | CNG | Commercial Equipment | Air Compressors | Mobile - Non-Road Equipment - Other |  | Active | 12 | Off-Highway | 6 | Other | 2 | Compressed Natural Gas
2268006020 | No | Nonroad |  |  | 2012-03-14 |  |  |  | Mobile Sources | CNG | Commercial Equipment | Gas Compressors | Mobile - Non-Road Equipment - Other |  | Active | 12 | Off-Highway | 6 | Other | 2 | Compressed Natural Gas
2268006025 | No | Nonroad |  | 2005 | 2012-03-14 |  |  |  | Mobile Sources | CNG | Commercial Equipment | Welders | Mobile - Non-Road Equipment - Other |  | Retired | 12 | Off-Highway | 6 | Other | 2 | Compressed Natural Gas
2268006030 | No | Nonroad |  | 2005 | 2012-03-14 |  |  |  | Mobile Sources | CNG | Commercial Equipment | Pressure Washers | Mobile - Non-Road Equipment - Other |  | Retired | 12 | Off-Highway | 6 | Other | 2 | Compressed Natural Gas
2268006035 | No | Nonroad |  |  | 2012-03-14 |  |  |  | Mobile Sources | CNG | Commercial Equipment | Hydro-power Units | Mobile - Non-Road Equipment - Other |  | Active | 12 | Off-Highway | 6 | Other | 2 | Compressed Natural Gas
2268007000 | No | Nonroad |  | 2005 | 2012-03-14 |  |  |  | Mobile Sources | CNG | Logging Equipment | All | Mobile - Non-Road Equipment - Other |  | Retired | 12 | Off-Highway | 6 | Other | 2 | Compressed Natural Gas
2268007005 | No | Nonroad |  | 2005 | 2012-03-14 |  |  |  | Mobile Sources | CNG | Logging Equipment | Chain Saws : 6 HP | Mobile - Non-Road Equipment - Other |  | Retired | 12 | Off-Highway | 6 | Other | 2 | Compressed Natural Gas
2268007010 | No | Nonroad |  | 2005 | 2012-03-14 |  |  |  | Mobile Sources | CNG | Logging Equipment | Shredders : 6 HP | Mobile - Non-Road Equipment - Other |  | Retired | 12 | Off-Highway | 6 | Other | 2 | Compressed Natural Gas
2268007015 | No | Nonroad |  | 2005 | 2012-03-14 |  |  |  | Mobile Sources | CNG | Logging Equipment | Forest Eqp - Feller/Bunch/Skidder | Mobile - Non-Road Equipment - Other |  | Retired | 12 | Off-Highway | 6 | Other | 2 | Compressed Natural Gas
2268008000 | No | Point | Yes | 2005 | 2012-03-20 | 2268008005 |  |  | Mobile Sources | CNG | Airport Ground Support Equipment | All | Mobile - Non-Road Equipment - Other |  | Retired | 12 | Off-Highway | 6 | Other | 2 | Compressed Natural Gas
2268008005 | No | Point | Yes |  | 2012-03-20 |  |  |  | Mobile Sources | CNG | Airport Ground Support Equipment | Airport Ground Support Equipment | Mobile - Non-Road Equipment - Other |  | Active | 12 | Off-Highway | 6 | Other | 2 | Compressed Natural Gas
2268009000 | No | Nonroad |  | 2005 | 2012-03-14 |  |  |  | Mobile Sources | CNG | Underground Mining Equipment | All | Mobile - Non-Road Equipment - Other |  | Retired | 12 | Off-Highway | 6 | Other | 2 | Compressed Natural Gas
2268009010 | No | Nonroad |  | 2005 | 2012-03-14 |  |  |  | Mobile Sources | CNG | Underground Mining Equipment | Other Underground Mining Equipment | Mobile - Non-Road Equipment - Other |  | Retired | 12 | Off-Highway | 6 | Other | 2 | Compressed Natural Gas
2268010000 | No | Nonroad |  | 2005 | 2012-03-14 |  |  |  | Mobile Sources | CNG | Industrial Equipment | All | Mobile - Non-Road Equipment - Other |  | Retired | 12 | Off-Highway | 6 | Other | 2 | Compressed Natural Gas
2268010010 | No | Nonroad |  |  | 2012-03-14 |  |  |  | Mobile Sources | CNG | Industrial Equipment | Other Oil Field Equipment | Mobile - Non-Road Equipment - Other |  | Active | 12 | Off-Highway | 6 | Other | 2 | Compressed Natural Gas
2270000000 | No | Nonroad |  | 2005 | 2012-03-14 |  |  |  | Mobile Sources | Off-highway Vehicle Diesel | Compression Ignition Equipment except Rail and Marine | Total | Mobile - Non-Road Equipment - Diesel |  | Retired | 12 | Off-Highway | 2 | Non-Road Diesel | 99 | Other
2270001000 | No | Nonroad |  | 2005 | 2012-03-14 |  |  |  | Mobile Sources | Off-highway Vehicle Diesel | Recreational Equipment | Total | Mobile - Non-Road Equipment - Diesel |  | Retired | 12 | Off-Highway | 2 | Non-Road Diesel | 1 | Recreational
2270001010 | No | Nonroad |  | 2005 | 2012-03-14 |  |  |  | Mobile Sources | Off-highway Vehicle Diesel | Recreational Equipment | Motorcycles: Off-road | Mobile - Non-Road Equipment - Diesel |  | Retired | 12 | Off-Highway | 2 | Non-Road Diesel | 1 | Recreational
2270001020 | No | Nonroad |  | 2005 | 2012-03-14 |  |  |  | Mobile Sources | Off-highway Vehicle Diesel | Recreational Equipment | Snowmobiles | Mobile - Non-Road Equipment - Diesel |  | Retired | 12 | Off-Highway | 2 | Non-Road Diesel | 1 | Recreational
2270001030 | No | Nonroad |  | 2005 | 2012-03-14 |  |  |  | Mobile Sources | Off-highway Vehicle Diesel | Recreational Equipment | All Terrain Vehicles | Mobile - Non-Road Equipment - Diesel |  | Retired | 12 | Off-Highway | 2 | Non-Road Diesel | 1 | Recreational
2270001040 | No | Nonroad |  | 2005 | 2012-03-14 |  |  |  | Mobile Sources | Off-highway Vehicle Diesel | Recreational Equipment | Minibikes | Mobile - Non-Road Equipment - Diesel |  | Retired | 12 | Off-Highway | 2 | Non-Road Diesel | 1 | Recreational
2270001050 | No | Nonroad |  | 2005 | 2012-03-14 |  |  |  | Mobile Sources | Off-highway Vehicle Diesel | Recreational Equipment | Golf Carts | Mobile - Non-Road Equipment - Diesel |  | Retired | 12 | Off-Highway | 2 | Non-Road Diesel | 1 | Recreational
2270001060 | No | Nonroad |  |  | 2012-03-14 |  |  |  | Mobile Sources | Off-highway Vehicle Diesel | Recreational Equipment | Specialty Vehicles/Carts | Mobile - Non-Road Equipment - Diesel |  | Active | 12 | Off-Highway | 2 | Non-Road Diesel | 1 | Recreational
2270002000 | No | Nonroad |  | 2005 | 2012-03-14 |  |  |  | Mobile Sources | Off-highway Vehicle Diesel | Construction and Mining Equipment | Total | Mobile - Non-Road Equipment - Diesel |  | Retired | 12 | Off-Highway | 2 | Non-Road Diesel | 2 | Construction
2270002003 | No | Nonroad |  |  | 2012-03-14 |  |  |  | Mobile Sources | Off-highway Vehicle Diesel | Construction and Mining Equipment | Pavers | Mobile - Non-Road Equipment - Diesel |  | Active | 12 | Off-Highway | 2 | Non-Road Diesel | 2 | Construction
2270002006 | No | Nonroad |  |  | 2012-03-14 |  |  |  | Mobile Sources | Off-highway Vehicle Diesel | Construction and Mining Equipment | Tampers/Rammers | Mobile - Non-Road Equipment - Diesel |  | Active | 12 | Off-Highway | 2 | Non-Road Diesel | 2 | Construction
2270002009 | No | Nonroad |  |  | 2012-03-14 |  |  |  | Mobile Sources | Off-highway Vehicle Diesel | Construction and Mining Equipment | Plate Compactors | Mobile - Non-Road Equipment - Diesel |  | Active | 12 | Off-Highway | 2 | Non-Road Diesel | 2 | Construction
2270002012 | No | Nonroad |  | 2005 | 2012-03-14 |  |  |  | Mobile Sources | Off-highway Vehicle Diesel | Construction and Mining Equipment | Concrete Pavers | Mobile - Non-Road Equipment - Diesel |  | Retired | 12 | Off-Highway | 2 | Non-Road Diesel | 2 | Construction
2270002015 | No | Nonroad |  |  | 2012-03-14 |  |  |  | Mobile Sources | Off-highway Vehicle Diesel | Construction and Mining Equipment | Rollers | Mobile - Non-Road Equipment - Diesel |  | Active | 12 | Off-Highway | 2 | Non-Road Diesel | 2 | Construction
2270002018 | No | Nonroad |  |  | 2012-03-14 |  |  |  | Mobile Sources | Off-highway Vehicle Diesel | Construction and Mining Equipment | Scrapers | Mobile - Non-Road Equipment - Diesel |  | Active | 12 | Off-Highway | 2 | Non-Road Diesel | 2 | Construction
2270002021 | No | Nonroad |  |  | 2012-03-14 |  |  |  | Mobile Sources | Off-highway Vehicle Diesel | Construction and Mining Equipment | Paving Equipment | Mobile - Non-Road Equipment - Diesel |  | Active | 12 | Off-Highway | 2 | Non-Road Diesel | 2 | Construction
2270002024 | No | Nonroad |  |  | 2012-03-14 |  |  |  | Mobile Sources | Off-highway Vehicle Diesel | Construction and Mining Equipment | Surfacing Equipment | Mobile - Non-Road Equipment - Diesel |  | Active | 12 | Off-Highway | 2 | Non-Road Diesel | 2 | Construction
2270002027 | No | Nonroad |  |  | 2012-03-14 |  |  |  | Mobile Sources | Off-highway Vehicle Diesel | Construction and Mining Equipment | Signal Boards/Light Plants | Mobile - Non-Road Equipment - Diesel |  | Active | 12 | Off-Highway | 2 | Non-Road Diesel | 2 | Construction
2270002030 | No | Nonroad |  |  | 2012-03-14 |  |  |  | Mobile Sources | Off-highway Vehicle Diesel | Construction and Mining Equipment | Trenchers | Mobile - Non-Road Equipment - Diesel |  | Active | 12 | Off-Highway | 2 | Non-Road Diesel | 2 | Construction
2270002033 | No | Nonroad |  |  | 2012-03-14 |  |  |  | Mobile Sources | Off-highway Vehicle Diesel | Construction and Mining Equipment | Bore/Drill Rigs | Mobile - Non-Road Equipment - Diesel |  | Active | 12 | Off-Highway | 2 | Non-Road Diesel | 2 | Construction
2270002036 | No | Nonroad |  |  | 2012-03-14 |  |  |  | Mobile Sources | Off-highway Vehicle Diesel | Construction and Mining Equipment | Excavators | Mobile - Non-Road Equipment - Diesel |  | Active | 12 | Off-Highway | 2 | Non-Road Diesel | 2 | Construction
2270002039 | No | Nonroad |  |  | 2012-03-14 |  |  |  | Mobile Sources | Off-highway Vehicle Diesel | Construction and Mining Equipment | Concrete/Industrial Saws | Mobile - Non-Road Equipment - Diesel |  | Active | 12 | Off-Highway | 2 | Non-Road Diesel | 2 | Construction
2270002042 | No | Nonroad |  |  | 2012-03-14 |  |  |  | Mobile Sources | Off-highway Vehicle Diesel | Construction and Mining Equipment | Cement and Mortar Mixers | Mobile - Non-Road Equipment - Diesel |  | Active | 12 | Off-Highway | 2 | Non-Road Diesel | 2 | Construction
2270002045 | No | Nonroad |  |  | 2012-03-14 |  |  |  | Mobile Sources | Off-highway Vehicle Diesel | Construction and Mining Equipment | Cranes | Mobile - Non-Road Equipment - Diesel |  | Active | 12 | Off-Highway | 2 | Non-Road Diesel | 2 | Construction
2270002048 | No | Nonroad |  |  | 2012-03-14 |  |  |  | Mobile Sources | Off-highway Vehicle Diesel | Construction and Mining Equipment | Graders | Mobile - Non-Road Equipment - Diesel |  | Active | 12 | Off-Highway | 2 | Non-Road Diesel | 2 | Construction
2270002051 | No | Nonroad |  |  | 2012-03-14 |  |  |  | Mobile Sources | Off-highway Vehicle Diesel | Construction and Mining Equipment | Off-highway Trucks | Mobile - Non-Road Equipment - Diesel |  | Active | 12 | Off-Highway | 2 | Non-Road Diesel | 2 | Construction
2270002054 | No | Nonroad |  |  | 2012-03-14 |  |  |  | Mobile Sources | Off-highway Vehicle Diesel | Construction and Mining Equipment | Crushing/Processing Equipment | Mobile - Non-Road Equipment - Diesel |  | Active | 12 | Off-Highway | 2 | Non-Road Diesel | 2 | Construction
2270002057 | No | Nonroad |  |  | 2012-03-14 |  |  |  | Mobile Sources | Off-highway Vehicle Diesel | Construction and Mining Equipment | Rough Terrain Forklifts | Mobile - Non-Road Equipment - Diesel |  | Active | 12 | Off-Highway | 2 | Non-Road Diesel | 2 | Construction
2270002060 | No | Nonroad |  |  | 2012-03-14 |  |  |  | Mobile Sources | Off-highway Vehicle Diesel | Construction and Mining Equipment | Rubber Tire Loaders | Mobile - Non-Road Equipment - Diesel |  | Active | 12 | Off-Highway | 2 | Non-Road Diesel | 2 | Construction
2270002063 | No | Nonroad |  | 2005 | 2012-03-14 |  |  |  | Mobile Sources | Off-highway Vehicle Diesel | Construction and Mining Equipment | Rubber Tire Tractor/Dozers | Mobile - Non-Road Equipment - Diesel |  | Retired | 12 | Off-Highway | 2 | Non-Road Diesel | 2 | Construction
2270002066 | No | Nonroad |  |  | 2012-03-14 |  |  |  | Mobile Sources | Off-highway Vehicle Diesel | Construction and Mining Equipment | Tractors/Loaders/Backhoes | Mobile - Non-Road Equipment - Diesel |  | Active | 12 | Off-Highway | 2 | Non-Road Diesel | 2 | Construction
2270002069 | No | Nonroad |  |  | 2012-03-14 |  |  |  | Mobile Sources | Off-highway Vehicle Diesel | Construction and Mining Equipment | Crawler Tractor/Dozers | Mobile - Non-Road Equipment - Diesel |  | Active | 12 | Off-Highway | 2 | Non-Road Diesel | 2 | Construction
2270002072 | No | Nonroad |  |  | 2012-03-14 |  |  |  | Mobile Sources | Off-highway Vehicle Diesel | Construction and Mining Equipment | Skid Steer Loaders | Mobile - Non-Road Equipment - Diesel |  | Active | 12 | Off-Highway | 2 | Non-Road Diesel | 2 | Construction
2270002075 | No | Nonroad |  |  | 2012-03-14 |  |  |  | Mobile Sources | Off-highway Vehicle Diesel | Construction and Mining Equipment | Off-highway Tractors | Mobile - Non-Road Equipment - Diesel |  | Active | 12 | Off-Highway | 2 | Non-Road Diesel | 2 | Construction
2270002078 | No | Nonroad |  |  | 2012-03-14 |  |  |  | Mobile Sources | Off-highway Vehicle Diesel | Construction and Mining Equipment | Dumpers/Tenders | Mobile - Non-Road Equipment - Diesel |  | Active | 12 | Off-Highway | 2 | Non-Road Diesel | 2 | Construction
2270002081 | No | Nonroad |  |  | 2012-03-14 |  |  |  | Mobile Sources | Off-highway Vehicle Diesel | Construction and Mining Equipment | Other Construction Equipment | Mobile - Non-Road Equipment - Diesel |  | Active | 12 | Off-Highway | 2 | Non-Road Diesel | 2 | Construction
2270003000 | No | Nonroad |  | 2005 | 2012-03-14 |  |  |  | Mobile Sources | Off-highway Vehicle Diesel | Industrial Equipment | Total | Mobile - Non-Road Equipment - Diesel |  | Retired | 12 | Off-Highway | 2 | Non-Road Diesel | 3 | Industrial
2270003010 | No | Nonroad |  |  | 2012-03-14 |  |  |  | Mobile Sources | Off-highway Vehicle Diesel | Industrial Equipment | Aerial Lifts | Mobile - Non-Road Equipment - Diesel |  | Active | 12 | Off-Highway | 2 | Non-Road Diesel | 3 | Industrial
2270003020 | No | Nonroad |  |  | 2012-03-14 |  |  |  | Mobile Sources | Off-highway Vehicle Diesel | Industrial Equipment | Forklifts | Mobile - Non-Road Equipment - Diesel |  | Active | 12 | Off-Highway | 2 | Non-Road Diesel | 3 | Industrial
2270003030 | No | Nonroad |  |  | 2012-03-14 |  |  |  | Mobile Sources | Off-highway Vehicle Diesel | Industrial Equipment | Sweepers/Scrubbers | Mobile - Non-Road Equipment - Diesel |  | Active | 12 | Off-Highway | 2 | Non-Road Diesel | 3 | Industrial
2270003040 | No | Nonroad |  |  | 2012-03-14 |  |  |  | Mobile Sources | Off-highway Vehicle Diesel | Industrial Equipment | Other General Industrial Equipment | Mobile - Non-Road Equipment - Diesel |  | Active | 12 | Off-Highway | 2 | Non-Road Diesel | 3 | Industrial
2270003050 | No | Nonroad |  |  | 2012-03-14 |  |  |  | Mobile Sources | Off-highway Vehicle Diesel | Industrial Equipment | Other Material Handling Equipment | Mobile - Non-Road Equipment - Diesel |  | Active | 12 | Off-Highway | 2 | Non-Road Diesel | 3 | Industrial
2270003060 | No | Nonroad |  |  | 2012-03-14 |  |  |  | Mobile Sources | Off-highway Vehicle Diesel | Industrial Equipment | AC\Refrigeration | Mobile - Non-Road Equipment - Diesel |  | Active | 12 | Off-Highway | 2 | Non-Road Diesel | 3 | Industrial
2270003070 | No | Nonroad |  |  | 2012-03-14 |  |  |  | Mobile Sources | Off-highway Vehicle Diesel | Industrial Equipment | Terminal Tractors | Mobile - Non-Road Equipment - Diesel |  | Active | 12 | Off-Highway | 2 | Non-Road Diesel | 3 | Industrial
2270004000 | No | Nonroad |  | 2005 | 2012-03-14 |  |  |  | Mobile Sources | Off-highway Vehicle Diesel | Lawn and Garden Equipment | All | Mobile - Non-Road Equipment - Diesel |  | Retired | 12 | Off-Highway | 2 | Non-Road Diesel | 4 | Lawn & Garden
2270004010 | No | Nonroad |  | 2005 | 2012-03-14 |  |  |  | Mobile Sources | Off-highway Vehicle Diesel | Lawn and Garden Equipment | Lawn Mowers (Residential) | Mobile - Non-Road Equipment - Diesel |  | Retired | 12 | Off-Highway | 2 | Non-Road Diesel | 4 | Lawn & Garden
2270004011 | No | Nonroad |  | 2005 | 2012-03-14 |  |  |  | Mobile Sources | Off-highway Vehicle Diesel | Lawn and Garden Equipment | Lawn Mowers (Commercial) | Mobile - Non-Road Equipment - Diesel |  | Retired | 12 | Off-Highway | 2 | Non-Road Diesel | 4 | Lawn & Garden
2270004015 | No | Nonroad |  | 2005 | 2012-03-14 |  |  |  | Mobile Sources | Off-highway Vehicle Diesel | Lawn and Garden Equipment | Rotary Tillers < 6 HP (Residential) | Mobile - Non-Road Equipment - Diesel |  | Retired | 12 | Off-Highway | 2 | Non-Road Diesel | 4 | Lawn & Garden
2270004016 | No | Nonroad |  | 2005 | 2012-03-14 |  |  |  | Mobile Sources | Off-highway Vehicle Diesel | Lawn and Garden Equipment | Rotary Tillers < 6 HP (Commercial) | Mobile - Non-Road Equipment - Diesel |  | Retired | 12 | Off-Highway | 2 | Non-Road Diesel | 4 | Lawn & Garden
2270004020 | No | Nonroad |  | 2005 | 2012-03-14 |  |  |  | Mobile Sources | Off-highway Vehicle Diesel | Lawn and Garden Equipment | Chain Saws < 6 HP (Residential) | Mobile - Non-Road Equipment - Diesel |  | Retired | 12 | Off-Highway | 2 | Non-Road Diesel | 4 | Lawn & Garden
2270004021 | No | Nonroad |  | 2005 | 2012-03-14 |  |  |  | Mobile Sources | Off-highway Vehicle Diesel | Lawn and Garden Equipment | Chain Saws < 6 HP (Commercial) | Mobile - Non-Road Equipment - Diesel |  | Retired | 12 | Off-Highway | 2 | Non-Road Diesel | 4 | Lawn & Garden
2270004025 | No | Nonroad |  | 2005 | 2012-03-14 |  |  |  | Mobile Sources | Off-highway Vehicle Diesel | Lawn and Garden Equipment | Trimmers/Edgers/Brush Cutters (Residential) | Mobile - Non-Road Equipment - Diesel |  | Retired | 12 | Off-Highway | 2 | Non-Road Diesel | 4 | Lawn & Garden
2270004026 | No | Nonroad |  | 2005 | 2012-03-14 |  |  |  | Mobile Sources | Off-highway Vehicle Diesel | Lawn and Garden Equipment | Trimmers/Edgers/Brush Cutters (Commercial) | Mobile - Non-Road Equipment - Diesel |  | Retired | 12 | Off-Highway | 2 | Non-Road Diesel | 4 | Lawn & Garden
2270004030 | No | Nonroad |  | 2005 | 2012-03-14 |  |  |  | Mobile Sources | Off-highway Vehicle Diesel | Lawn and Garden Equipment | Leafblowers/Vacuums (Residential) | Mobile - Non-Road Equipment - Diesel |  | Retired | 12 | Off-Highway | 2 | Non-Road Diesel | 4 | Lawn & Garden
2270004031 | No | Nonroad |  |  | 2012-03-14 |  |  |  | Mobile Sources | Off-highway Vehicle Diesel | Lawn and Garden Equipment | Leafblowers/Vacuums (Commercial) | Mobile - Non-Road Equipment - Diesel |  | Active | 12 | Off-Highway | 2 | Non-Road Diesel | 4 | Lawn & Garden
2270004035 | No | Nonroad |  | 2005 | 2012-03-14 |  |  |  | Mobile Sources | Off-highway Vehicle Diesel | Lawn and Garden Equipment | Snowblowers (Residential) | Mobile - Non-Road Equipment - Diesel |  | Retired | 12 | Off-Highway | 2 | Non-Road Diesel | 4 | Lawn & Garden
2270004036 | No | Nonroad |  |  | 2012-03-14 |  |  |  | Mobile Sources | Off-highway Vehicle Diesel | Lawn and Garden Equipment | Snowblowers (Commercial) | Mobile - Non-Road Equipment - Diesel |  | Active | 12 | Off-Highway | 2 | Non-Road Diesel | 4 | Lawn & Garden
2270004040 | No | Nonroad |  | 2005 | 2012-03-14 |  |  |  | Mobile Sources | Off-highway Vehicle Diesel | Lawn and Garden Equipment | Rear Engine Riding Mowers (Residential) | Mobile - Non-Road Equipment - Diesel |  | Retired | 12 | Off-Highway | 2 | Non-Road Diesel | 4 | Lawn & Garden
2270004041 | No | Nonroad |  | 2005 | 2012-03-14 |  |  |  | Mobile Sources | Off-highway Vehicle Diesel | Lawn and Garden Equipment | Rear Engine Riding Mowers (Commercial) | Mobile - Non-Road Equipment - Diesel |  | Retired | 12 | Off-Highway | 2 | Non-Road Diesel | 4 | Lawn & Garden
2270004045 | No | Nonroad |  | 2005 | 2012-03-14 |  |  |  | Mobile Sources | Off-highway Vehicle Diesel | Lawn and Garden Equipment | Front Mowers (Residential) | Mobile - Non-Road Equipment - Diesel |  | Retired | 12 | Off-Highway | 2 | Non-Road Diesel | 4 | Lawn & Garden
2270004046 | No | Nonroad |  |  | 2012-03-14 |  |  |  | Mobile Sources | Off-highway Vehicle Diesel | Lawn and Garden Equipment | Front Mowers (Commercial) | Mobile - Non-Road Equipment - Diesel |  | Active | 12 | Off-Highway | 2 | Non-Road Diesel | 4 | Lawn & Garden
2270004050 | No | Nonroad |  | 2005 | 2012-03-14 |  |  |  | Mobile Sources | Off-highway Vehicle Diesel | Lawn and Garden Equipment | Shredders < 6 HP (Residential) | Mobile - Non-Road Equipment - Diesel |  | Retired | 12 | Off-Highway | 2 | Non-Road Diesel | 4 | Lawn & Garden
2270004051 | No | Nonroad |  | 2005 | 2012-03-14 |  |  |  | Mobile Sources | Off-highway Vehicle Diesel | Lawn and Garden Equipment | Shredders < 6 HP (Commercial) | Mobile - Non-Road Equipment - Diesel |  | Retired | 12 | Off-Highway | 2 | Non-Road Diesel | 4 | Lawn & Garden
2270004055 | No | Nonroad |  | 2005 | 2012-03-14 |  |  |  | Mobile Sources | Off-highway Vehicle Diesel | Lawn and Garden Equipment | Lawn and Garden Tractors (Residential) | Mobile - Non-Road Equipment - Diesel |  | Retired | 12 | Off-Highway | 2 | Non-Road Diesel | 4 | Lawn & Garden
2270004056 | No | Nonroad |  |  | 2012-03-14 |  |  |  | Mobile Sources | Off-highway Vehicle Diesel | Lawn and Garden Equipment | Lawn and Garden Tractors (Commercial) | Mobile - Non-Road Equipment - Diesel |  | Active | 12 | Off-Highway | 2 | Non-Road Diesel | 4 | Lawn & Garden
2270004060 | No | Nonroad |  | 2005 | 2012-03-14 |  |  |  | Mobile Sources | Off-highway Vehicle Diesel | Lawn and Garden Equipment | Wood Splitters (Residential) | Mobile - Non-Road Equipment - Diesel |  | Retired | 12 | Off-Highway | 2 | Non-Road Diesel | 4 | Lawn & Garden
2270004061 | No | Nonroad |  | 2005 | 2012-03-14 |  |  |  | Mobile Sources | Off-highway Vehicle Diesel | Lawn and Garden Equipment | Wood Splitters (Commercial) | Mobile - Non-Road Equipment - Diesel |  | Retired | 12 | Off-Highway | 2 | Non-Road Diesel | 4 | Lawn & Garden
2270004065 | No | Nonroad |  | 2005 | 2012-03-14 |  |  |  | Mobile Sources | Off-highway Vehicle Diesel | Lawn and Garden Equipment | Chippers/Stump Grinders (Residential) | Mobile - Non-Road Equipment - Diesel |  | Retired | 12 | Off-Highway | 2 | Non-Road Diesel | 4 | Lawn & Garden
2270004066 | No | Nonroad |  |  | 2012-03-14 |  |  |  | Mobile Sources | Off-highway Vehicle Diesel | Lawn and Garden Equipment | Chippers/Stump Grinders (Commercial) | Mobile - Non-Road Equipment - Diesel |  | Active | 12 | Off-Highway | 2 | Non-Road Diesel | 4 | Lawn & Garden
2270004070 | No | Nonroad |  | 2005 | 2012-03-14 | 2270004071 |  |  | Mobile Sources | Off-highway Vehicle Diesel | Lawn and Garden Equipment | Commercial Turf Equipment | Mobile - Non-Road Equipment - Diesel |  | Retired | 12 | Off-Highway | 2 | Non-Road Diesel | 4 | Lawn & Garden
2270004071 | No | Nonroad |  |  | 2012-03-14 |  |  |  | Mobile Sources | Off-highway Vehicle Diesel | Lawn and Garden Equipment | Turf Equipment (Commercial) | Mobile - Non-Road Equipment - Diesel |  | Active | 12 | Off-Highway | 2 | Non-Road Diesel | 4 | Lawn & Garden
2270004075 | No | Nonroad |  | 2005 | 2012-03-14 |  |  |  | Mobile Sources | Off-highway Vehicle Diesel | Lawn and Garden Equipment | Other Lawn and Garden Equipment (Residential) | Mobile - Non-Road Equipment - Diesel |  | Retired | 12 | Off-Highway | 2 | Non-Road Diesel | 4 | Lawn & Garden
2270004076 | No | Nonroad |  |  | 2012-03-14 |  |  |  | Mobile Sources | Off-highway Vehicle Diesel | Lawn and Garden Equipment | Other Lawn and Garden Equipment (Commercial) | Mobile - Non-Road Equipment - Diesel |  | Active | 12 | Off-Highway | 2 | Non-Road Diesel | 4 | Lawn & Garden
2270005000 | No | Nonroad |  | 2005 | 2012-03-14 |  |  |  | Mobile Sources | Off-highway Vehicle Diesel | Agricultural Equipment | Total | Mobile - Non-Road Equipment - Diesel |  | Retired | 12 | Off-Highway | 2 | Non-Road Diesel | 5 | Farm
2270005010 | No | Nonroad |  |  | 2012-03-14 |  |  |  | Mobile Sources | Off-highway Vehicle Diesel | Agricultural Equipment | 2-Wheel Tractors | Mobile - Non-Road Equipment - Diesel |  | Active | 12 | Off-Highway | 2 | Non-Road Diesel | 5 | Farm
2270005015 | No | Nonroad |  |  | 2012-03-14 |  |  |  | Mobile Sources | Off-highway Vehicle Diesel | Agricultural Equipment | Agricultural Tractors | Mobile - Non-Road Equipment - Diesel |  | Active | 12 | Off-Highway | 2 | Non-Road Diesel | 5 | Farm
2270005020 | No | Nonroad |  |  | 2012-03-14 |  |  |  | Mobile Sources | Off-highway Vehicle Diesel | Agricultural Equipment | Combines | Mobile - Non-Road Equipment - Diesel |  | Active | 12 | Off-Highway | 2 | Non-Road Diesel | 5 | Farm
2270005025 | No | Nonroad |  |  | 2012-03-14 |  |  |  | Mobile Sources | Off-highway Vehicle Diesel | Agricultural Equipment | Balers | Mobile - Non-Road Equipment - Diesel |  | Active | 12 | Off-Highway | 2 | Non-Road Diesel | 5 | Farm
2270005030 | No | Nonroad |  |  | 2012-03-14 |  |  |  | Mobile Sources | Off-highway Vehicle Diesel | Agricultural Equipment | Agricultural Mowers | Mobile - Non-Road Equipment - Diesel |  | Active | 12 | Off-Highway | 2 | Non-Road Diesel | 5 | Farm
2270005035 | No | Nonroad |  |  | 2012-03-14 |  |  |  | Mobile Sources | Off-highway Vehicle Diesel | Agricultural Equipment | Sprayers | Mobile - Non-Road Equipment - Diesel |  | Active | 12 | Off-Highway | 2 | Non-Road Diesel | 5 | Farm
2270005040 | No | Nonroad |  |  | 2012-03-14 |  |  |  | Mobile Sources | Off-highway Vehicle Diesel | Agricultural Equipment | Tillers : 6 HP | Mobile - Non-Road Equipment - Diesel |  | Active | 12 | Off-Highway | 2 | Non-Road Diesel | 5 | Farm
2270005045 | No | Nonroad |  |  | 2012-03-14 |  |  |  | Mobile Sources | Off-highway Vehicle Diesel | Agricultural Equipment | Swathers | Mobile - Non-Road Equipment - Diesel |  | Active | 12 | Off-Highway | 2 | Non-Road Diesel | 5 | Farm
2270005050 | No | Nonroad |  | 2002 | 2012-03-14 | 2270006035 |  |  | Mobile Sources | Off-highway Vehicle Diesel | Agricultural Equipment | Hydro-power Units | Mobile - Non-Road Equipment - Diesel |  | Retired | 12 | Off-Highway | 2 | Non-Road Diesel | 5 | Farm
2270005055 | No | Nonroad |  |  | 2012-03-14 |  |  |  | Mobile Sources | Off-highway Vehicle Diesel | Agricultural Equipment | Other Agricultural Equipment | Mobile - Non-Road Equipment - Diesel |  | Active | 12 | Off-Highway | 2 | Non-Road Diesel | 5 | Farm
2270005060 | No | Nonroad |  |  | 2012-03-14 |  |  |  | Mobile Sources | Off-highway Vehicle Diesel | Agricultural Equipment | Irrigation Sets | Mobile - Non-Road Equipment - Diesel |  | Active | 12 | Off-Highway | 2 | Non-Road Diesel | 5 | Farm
2270006000 | No | Nonroad |  | 2005 | 2012-03-14 |  |  |  | Mobile Sources | Off-highway Vehicle Diesel | Commercial Equipment | Total | Mobile - Non-Road Equipment - Diesel |  | Retired | 12 | Off-Highway | 2 | Non-Road Diesel | 6 | Light Commercial
2270006005 | No | Nonroad |  |  | 2012-03-14 |  |  |  | Mobile Sources | Off-highway Vehicle Diesel | Commercial Equipment | Generator Sets | Mobile - Non-Road Equipment - Diesel |  | Active | 12 | Off-Highway | 2 | Non-Road Diesel | 6 | Light Commercial
2270006010 | No | Nonroad |  |  | 2012-03-14 |  |  |  | Mobile Sources | Off-highway Vehicle Diesel | Commercial Equipment | Pumps | Mobile - Non-Road Equipment - Diesel |  | Active | 12 | Off-Highway | 2 | Non-Road Diesel | 6 | Light Commercial
2270006015 | No | Nonroad |  |  | 2012-03-14 |  |  |  | Mobile Sources | Off-highway Vehicle Diesel | Commercial Equipment | Air Compressors | Mobile - Non-Road Equipment - Diesel |  | Active | 12 | Off-Highway | 2 | Non-Road Diesel | 6 | Light Commercial
2270006020 | No | Nonroad |  |  | 2012-03-14 |  |  |  | Mobile Sources | Off-highway Vehicle Diesel | Commercial Equipment | Gas Compressors | Mobile - Non-Road Equipment - Diesel |  | Active | 12 | Off-Highway | 2 | Non-Road Diesel | 6 | Light Commercial
2270006025 | No | Nonroad |  |  | 2012-03-14 |  |  |  | Mobile Sources | Off-highway Vehicle Diesel | Commercial Equipment | Welders | Mobile - Non-Road Equipment - Diesel |  | Active | 12 | Off-Highway | 2 | Non-Road Diesel | 6 | Light Commercial
2270006030 | No | Nonroad |  |  | 2012-03-14 |  |  |  | Mobile Sources | Off-highway Vehicle Diesel | Commercial Equipment | Pressure Washers | Mobile - Non-Road Equipment - Diesel |  | Active | 12 | Off-Highway | 2 | Non-Road Diesel | 6 | Light Commercial
2270006035 | No | Nonroad |  |  | 2012-03-14 |  |  |  | Mobile Sources | Off-highway Vehicle Diesel | Commercial Equipment | Hydro-power Units | Mobile - Non-Road Equipment - Diesel |  | Active | 12 | Off-Highway | 2 | Non-Road Diesel | 6 | Light Commercial
2270007000 | No | Nonroad |  | 2005 | 2012-03-14 |  |  |  | Mobile Sources | Off-highway Vehicle Diesel | Logging Equipment | Total | Mobile - Non-Road Equipment - Diesel |  | Retired | 12 | Off-Highway | 2 | Non-Road Diesel | 7 | Logging
2270007005 | No | Nonroad |  | 2005 | 2012-03-14 |  |  |  | Mobile Sources | Off-highway Vehicle Diesel | Logging Equipment | Chain Saws : 6 HP | Mobile - Non-Road Equipment - Diesel |  | Retired | 12 | Off-Highway | 2 | Non-Road Diesel | 7 | Logging
2270007010 | No | Nonroad |  |  | 2012-03-14 |  |  |  | Mobile Sources | Off-highway Vehicle Diesel | Logging Equipment | Shredders : 6 HP | Mobile - Non-Road Equipment - Diesel |  | Active | 12 | Off-Highway | 2 | Non-Road Diesel | 7 | Logging
2270007015 | No | Nonroad |  |  | 2012-03-14 |  |  |  | Mobile Sources | Off-highway Vehicle Diesel | Logging Equipment | Forest Eqp - Feller/Bunch/Skidder | Mobile - Non-Road Equipment - Diesel |  | Active | 12 | Off-Highway | 2 | Non-Road Diesel | 7 | Logging
2270007020 | No | Nonroad |  | 2005 | 2012-03-14 | 2270007015 |  |  | Mobile Sources | Off-highway Vehicle Diesel | Logging Equipment | Fellers/Bunchers | Mobile - Non-Road Equipment - Diesel |  | Retired | 12 | Off-Highway | 2 | Non-Road Diesel | 7 | Logging
2270008000 | No | Point | Yes | 2005 | 2012-03-20 | 2270008005 |  |  | Mobile Sources | Off-highway Vehicle Diesel | Airport Ground Support Equipment | All | Mobile - Non-Road Equipment - Diesel |  | Retired | 12 | Off-Highway | 2 | Non-Road Diesel | 8 | Airport Service
2270008005 | No | Point | Yes |  | 2012-03-20 |  |  |  | Mobile Sources | Off-highway Vehicle Diesel | Airport Ground Support Equipment | Airport Ground Support Equipment | Mobile - Non-Road Equipment - Diesel |  | Active | 12 | Off-Highway | 2 | Non-Road Diesel | 8 | Airport Service
2270008010 | No | Nonroad |  | 1999 | 2012-03-14 |  |  |  | Mobile Sources | Off-highway Vehicle Diesel | Airport Ground Support Equipment | Terminal Tractors | Mobile - Non-Road Equipment - Diesel |  | Retired | 12 | Off-Highway | 2 | Non-Road Diesel | 8 | Airport Service
2270009000 | No | Nonroad |  | 2005 | 2012-03-14 |  |  |  | Mobile Sources | Off-highway Vehicle Diesel | Underground Mining Equipment | All | Mobile - Non-Road Equipment - Diesel |  | Retired | 12 | Off-Highway | 2 | Non-Road Diesel | 2 | Construction
2270009010 | No | Nonroad |  |  | 2012-03-14 |  |  |  | Mobile Sources | Off-highway Vehicle Diesel | Underground Mining Equipment | Other Underground Mining Equipment | Mobile - Non-Road Equipment - Diesel |  | Active | 12 | Off-Highway | 2 | Non-Road Diesel | 2 | Construction
2270010000 | No | Nonroad |  | 2005 | 2012-03-14 |  |  |  | Mobile Sources | Off-highway Vehicle Diesel | Industrial Equipment | All | Mobile - Non-Road Equipment - Diesel |  | Retired | 12 | Off-Highway | 2 | Non-Road Diesel | 3 | Industrial
2270010010 | No | Nonroad |  |  | 2012-03-14 |  |  |  | Mobile Sources | Off-highway Vehicle Diesel | Industrial Equipment | Other Oil Field Equipment | Mobile - Non-Road Equipment - Diesel |  | Active | 12 | Off-Highway | 2 | Non-Road Diesel | 3 | Industrial
2275000000 | No | Point | Yes | 2005 | 2012-03-20 |  |  |  | Mobile Sources | Aircraft | All Aircraft Types and Operations | Total | Mobile - Aircraft |  | Retired | 12 | Off-Highway | 3 | Aircraft | 99 | Other
2275001000 | No | Point | Yes |  | 2012-03-20 |  |  |  | Mobile Sources | Aircraft | Military Aircraft | Total | Mobile - Aircraft |  | Active | 12 | Off-Highway | 3 | Aircraft | 99 | Other
2275001001 | No | Nonroad |  | 2002 | 2012-03-14 |  |  |  | Mobile Sources | Aircraft | Military Aircraft | unknown | Mobile - Aircraft |  | Retired | 12 | Off-Highway | 3 | Aircraft | 99 | Other
2275020000 | No | Point | Yes |  | 2012-03-20 |  |  |  | Mobile Sources | Aircraft | Commercial Aircraft | Total: All Types | Mobile - Aircraft |  | Active | 12 | Off-Highway | 3 | Aircraft | 99 | Other
2275020001 | No | Nonroad |  | 2002 | 2012-03-14 |  |  |  | Mobile Sources | Aircraft | Commercial Aircraft | unknown | Mobile - Aircraft |  | Retired | 12 | Off-Highway | 3 | Aircraft | 99 | Other
2275020021 | No | Nonroad |  | 2002 | 2012-03-14 |  |  |  | Mobile Sources | Aircraft | Commercial Aircraft | unknown | Mobile - Aircraft |  | Retired | 12 | Off-Highway | 3 | Aircraft | 99 | Other
2275050000 | No | Point | No | 2005 | 2012-10-30 |  |  |  | Mobile Sources | Aircraft | General Aviation | Total | Mobile - Aircraft |  | Retired | 12 | Off-Highway | 3 | Aircraft | 99 | Other
2275050001 | No | Nonroad |  | 2002 | 2012-03-14 |  |  |  | Mobile Sources | Aircraft | General Aviation | unknown | Mobile - Aircraft |  | Retired | 12 | Off-Highway | 3 | Aircraft | 99 | Other
2275050011 | No | Point | Yes |  | 2012-03-20 |  |  |  | Mobile Sources | Aircraft | General Aviation | Piston | Mobile - Aircraft |  | Active | 12 | Off-Highway | 3 | Aircraft | 99 | Other
2275050012 | No | Point | Yes |  | 2012-03-20 |  |  |  | Mobile Sources | Aircraft | General Aviation | Turbine | Mobile - Aircraft |  | Active | 12 | Off-Highway | 3 | Aircraft | 99 | Other
2275060000 | No | Point | Yes | 2005 | 2012-03-20 |  |  |  | Mobile Sources | Aircraft | Air Taxi | Total | Mobile - Aircraft |  | Retired | 12 | Off-Highway | 3 | Aircraft | 99 | Other
2275060011 | No | Point | Yes |  | 2012-03-20 |  |  |  | Mobile Sources | Aircraft | Air Taxi | Piston | Mobile - Aircraft |  | Active | 12 | Off-Highway | 3 | Aircraft | 99 | Other
2275060012 | No | Point | Yes |  | 2012-03-20 |  |  |  | Mobile Sources | Aircraft | Air Taxi | Turbine | Mobile - Aircraft |  | Active | 12 | Off-Highway | 3 | Aircraft | 99 | Other
2275070000 | No | Point | Yes |  | 2012-03-20 |  |  |  | Mobile Sources | Aircraft | Aircraft Auxiliary Power Units | Total | Mobile - Non-Road Equipment - Other |  | Active | 12 | Off-Highway | 3 | Aircraft | 99 | Other
2275085000 | No | Nonpoint |  |  | 2012-03-14 |  |  |  | Mobile Sources | Aircraft | Unpaved Airstrips | Total | Mobile - Aircraft |  | Active | 14 | Miscellaneous | 7 | Other Fugitive Dust | 99 | Other
2275087000 | No | Nonpoint |  |  | 2012-03-14 |  |  |  | Mobile Sources | Aircraft | In-flight (non-Landing-Takeoff cycle) | Total | Mobile - Aircraft |  | Active | 12 | Off-Highway | 3 | Aircraft | 99 | Other
2275900000 | No | Nonpoint |  | 2005 | 2012-03-14 |  |  |  | Mobile Sources | Aircraft | Refueling: All Fuels | All Processes ** (Use 25-01-080-xxx) | Mobile - Aircraft |  | Retired | 9 | Storage & Transport | 2 | Petroleum & Petroleum Product Storage | 99 | Other
2275900101 | No | Nonpoint |  | 2002 | 2012-03-14 |  |  |  | Mobile Sources | Aircraft | Refueling: All Fuels | Displacement Loss/Uncontrolled | Mobile - Aircraft |  | Retired | 9 | Storage & Transport | 2 | Petroleum & Petroleum Product Storage | 99 | Other
2275900102 | No | Nonpoint |  | 2002 | 2012-03-14 |  |  |  | Mobile Sources | Aircraft | Refueling: All Fuels | Displacement Loss/Controlled | Mobile - Aircraft |  | Retired | 9 | Storage & Transport | 2 | Petroleum & Petroleum Product Storage | 99 | Other
2275900103 | No | Nonpoint |  | 2002 | 2012-03-14 |  |  |  | Mobile Sources | Aircraft | Refueling: All Fuels | Spillage | Mobile - Aircraft |  | Retired | 14 | Miscellaneous | 3 | Catastrophic/Accidental Releases | 99 | Other
2275900201 | No | Nonpoint |  | 2002 | 2012-03-14 |  |  |  | Mobile Sources | Aircraft | Refueling: All Fuels | Underground Tank: Total | Mobile - Aircraft |  | Retired | 9 | Storage & Transport | 2 | Petroleum & Petroleum Product Storage | 99 | Other
2275900202 | No | Nonpoint |  | 2002 | 2012-03-14 |  |  |  | Mobile Sources | Aircraft | Refueling: All Fuels | Underground Tank: Breathing and Emptying | Mobile - Aircraft |  | Retired | 9 | Storage & Transport | 6 | Service Stations: Breathing & Emptying | 99 | Other
2280000000 | No | Nonroad |  | 1999 | 2012-03-14 |  |  |  | Mobile Sources | Marine Vessels, Commercial | All Fuels | Total, All Vessel Types | Mobile - Commercial Marine Vessels |  | Retired | 12 | Off-Highway | 4 | Marine Vessels | 99 | Other
2280001000 | No | Nonroad |  | 2005 | 2012-03-14 |  |  |  | Mobile Sources | Marine Vessels, Commercial | Coal | Total, All Vessel Types | Mobile - Commercial Marine Vessels |  | Retired | 12 | Off-Highway | 4 | Marine Vessels | 1 | Coal
2280001010 | No | Nonroad |  | 1999 | 2012-03-14 |  |  |  | Mobile Sources | Marine Vessels, Commercial | Coal | Ocean-going Vessels | Mobile - Commercial Marine Vessels |  | Retired | 12 | Off-Highway | 4 | Marine Vessels | 1 | Coal
2280001020 | No | Nonroad |  | 1999 | 2012-03-14 |  |  |  | Mobile Sources | Marine Vessels, Commercial | Coal | Harbor Vessels | Mobile - Commercial Marine Vessels |  | Retired | 12 | Off-Highway | 4 | Marine Vessels | 1 | Coal
2280001030 | No | Nonroad |  | 1999 | 2012-03-14 |  |  |  | Mobile Sources | Marine Vessels, Commercial | Coal | Fishing Vessels | Mobile - Commercial Marine Vessels |  | Retired | 12 | Off-Highway | 4 | Marine Vessels | 1 | Coal
2280001040 | No | Nonroad |  | 1999 | 2012-03-14 |  |  |  | Mobile Sources | Marine Vessels, Commercial | Coal | Military Vessels | Mobile - Commercial Marine Vessels |  | Retired | 12 | Off-Highway | 4 | Marine Vessels | 1 | Coal
2280002000 | No | Nonroad |  | 1999 | 2012-03-14 |  |  |  | Mobile Sources | Marine Vessels, Commercial | Diesel | Total, All Vessel Types | Mobile - Commercial Marine Vessels |  | Retired | 12 | Off-Highway | 4 | Marine Vessels | 2 | Diesel
2280002010 | No | Nonroad |  | 1999 | 2012-03-14 |  |  |  | Mobile Sources | Marine Vessels, Commercial | Diesel | Ocean-going Vessels | Mobile - Commercial Marine Vessels |  | Retired | 12 | Off-Highway | 4 | Marine Vessels | 2 | Diesel
2280002020 | No | Nonroad |  | 1999 | 2012-03-14 |  |  |  | Mobile Sources | Marine Vessels, Commercial | Diesel | Harbor Vessels | Mobile - Commercial Marine Vessels |  | Retired | 12 | Off-Highway | 4 | Marine Vessels | 2 | Diesel
2280002030 | No | Nonroad |  | 1999 | 2012-03-14 |  |  |  | Mobile Sources | Marine Vessels, Commercial | Diesel | Fishing Vessels | Mobile - Commercial Marine Vessels |  | Retired | 12 | Off-Highway | 4 | Marine Vessels | 2 | Diesel
2280002040 | No | Nonroad |  | 1999 | 2012-03-14 |  |  |  | Mobile Sources | Marine Vessels, Commercial | Diesel | Military Vessels | Mobile - Commercial Marine Vessels |  | Retired | 12 | Off-Highway | 4 | Marine Vessels | 2 | Diesel
2280002100 | No | Nonpoint |  |  | 2012-03-14 |  |  |  | Mobile Sources | Marine Vessels, Commercial | Diesel | Port emissions | Mobile - Commercial Marine Vessels |  | Active | 12 | Off-Highway | 4 | Marine Vessels | 2 | Diesel
2280002200 | No | Nonpoint |  |  | 2012-03-14 |  |  |  | Mobile Sources | Marine Vessels, Commercial | Diesel | Underway emissions | Mobile - Commercial Marine Vessels |  | Active | 12 | Off-Highway | 4 | Marine Vessels | 2 | Diesel
2280003000 | No | Nonroad |  | 2005 | 2012-03-14 |  |  |  | Mobile Sources | Marine Vessels, Commercial | Residual | Total, All Vessel Types | Mobile - Commercial Marine Vessels |  | Retired | 12 | Off-Highway | 4 | Marine Vessels | 3 | Residual Oil
2280003010 | No | Nonroad |  | 1999 | 2012-03-14 |  |  |  | Mobile Sources | Marine Vessels, Commercial | Residual | Ocean-going Vessels | Mobile - Commercial Marine Vessels |  | Retired | 12 | Off-Highway | 4 | Marine Vessels | 3 | Residual Oil
2280003020 | No | Nonroad |  | 1999 | 2012-03-14 |  |  |  | Mobile Sources | Marine Vessels, Commercial | Residual | Harbor Vessels | Mobile - Commercial Marine Vessels |  | Retired | 12 | Off-Highway | 4 | Marine Vessels | 3 | Residual Oil
2280003030 | No | Nonroad |  | 1999 | 2012-03-14 |  |  |  | Mobile Sources | Marine Vessels, Commercial | Residual | Fishing Vessels | Mobile - Commercial Marine Vessels |  | Retired | 12 | Off-Highway | 4 | Marine Vessels | 3 | Residual Oil
2280003040 | No | Nonroad |  | 1999 | 2012-03-14 |  |  |  | Mobile Sources | Marine Vessels, Commercial | Residual | Military Vessels | Mobile - Commercial Marine Vessels |  | Retired | 12 | Off-Highway | 4 | Marine Vessels | 3 | Residual Oil
2280003100 | No | Nonpoint |  |  | 2012-03-14 |  |  |  | Mobile Sources | Marine Vessels, Commercial | Residual | Port emissions | Mobile - Commercial Marine Vessels |  | Active | 12 | Off-Highway | 4 | Marine Vessels | 2 | Diesel
2280003200 | No | Nonpoint |  |  | 2012-03-14 |  |  |  | Mobile Sources | Marine Vessels, Commercial | Residual | Underway emissions | Mobile - Commercial Marine Vessels |  | Active | 12 | Off-Highway | 4 | Marine Vessels | 2 | Diesel
2280004000 | No | Nonpoint |  |  | 2012-03-14 |  |  |  | Mobile Sources | Marine Vessels, Commercial | Gasoline | Total, All Vessel Types | Mobile - Commercial Marine Vessels |  | Active | 12 | Off-Highway | 4 | Marine Vessels | 4 | Gasoline
2280004010 | No | Nonroad |  | 1999 | 2012-03-14 |  |  |  | Mobile Sources | Marine Vessels, Commercial | Gasoline | Ocean-going Vessels | Mobile - Commercial Marine Vessels |  | Retired | 12 | Off-Highway | 4 | Marine Vessels | 4 | Gasoline
2280004020 | No | Nonroad |  | 1999 | 2012-03-14 |  |  |  | Mobile Sources | Marine Vessels, Commercial | Gasoline | Harbor Vessels | Mobile - Commercial Marine Vessels |  | Retired | 12 | Off-Highway | 4 | Marine Vessels | 4 | Gasoline
2280004030 | No | Nonroad |  | 1999 | 2012-03-14 |  |  |  | Mobile Sources | Marine Vessels, Commercial | Gasoline | Fishing Vessels | Mobile - Commercial Marine Vessels |  | Retired | 12 | Off-Highway | 4 | Marine Vessels | 4 | Gasoline
2280004040 | No | Nonroad |  | 1999 | 2012-03-14 |  |  |  | Mobile Sources | Marine Vessels, Commercial | Gasoline | Military Vessels | Mobile - Commercial Marine Vessels |  | Retired | 12 | Off-Highway | 4 | Marine Vessels | 4 | Gasoline
2282000000 | No | Nonroad |  | 2005 | 2012-03-14 |  |  |  | Mobile Sources | Pleasure Craft | All Fuels | Total, All Vessel Types | Mobile - Non-Road Equipment - Other |  | Retired | 12 | Off-Highway | 4 | Marine Vessels | 99 | Other
2282005000 | No | Nonroad |  | 2005 | 2012-03-14 |  |  |  | Mobile Sources | Pleasure Craft | Gasoline 2-Stroke | Total | Mobile - Non-Road Equipment - Gasoline |  | Retired | 12 | Off-Highway | 1 | Non-Road Gasoline | 10 | Recreational Marine Vessels
2282005005 | No | Nonroad |  | 2005 | 2012-03-14 | 2282005015 |  |  | Mobile Sources | Pleasure Craft | Gasoline 2-Stroke | Inboard | Mobile - Non-Road Equipment - Gasoline |  | Retired | 12 | Off-Highway | 1 | Non-Road Gasoline | 10 | Recreational Marine Vessels
2282005010 | No | Nonroad |  |  | 2012-03-14 |  |  |  | Mobile Sources | Pleasure Craft | Gasoline 2-Stroke | Outboard | Mobile - Non-Road Equipment - Gasoline |  | Active | 12 | Off-Highway | 1 | Non-Road Gasoline | 10 | Recreational Marine Vessels
2282005015 | No | Nonroad |  |  | 2012-03-14 |  |  |  | Mobile Sources | Pleasure Craft | Gasoline 2-Stroke | Personal Water Craft | Mobile - Non-Road Equipment - Gasoline |  | Active | 12 | Off-Highway | 1 | Non-Road Gasoline | 10 | Recreational Marine Vessels
2282005020 | No | Nonroad |  | 2005 | 2012-03-14 |  |  |  | Mobile Sources | Pleasure Craft | Gasoline 2-Stroke | Sailboat Auxiliary Inboard | Mobile - Non-Road Equipment - Gasoline |  | Retired | 12 | Off-Highway | 1 | Non-Road Gasoline | 10 | Recreational Marine Vessels
2282005025 | No | Nonroad |  | 2005 | 2012-03-14 |  |  |  | Mobile Sources | Pleasure Craft | Gasoline 2-Stroke | Sailboat Auxiliary Outboard | Mobile - Non-Road Equipment - Gasoline |  | Retired | 12 | Off-Highway | 1 | Non-Road Gasoline | 10 | Recreational Marine Vessels
2282010000 | No | Nonroad |  | 2005 | 2012-03-14 |  |  |  | Mobile Sources | Pleasure Craft | Gasoline 4-Stroke | Total | Mobile - Non-Road Equipment - Gasoline |  | Retired | 12 | Off-Highway | 1 | Non-Road Gasoline | 10 | Recreational Marine Vessels
2282010005 | No | Nonroad |  |  | 2012-03-14 |  |  |  | Mobile Sources | Pleasure Craft | Gasoline 4-Stroke | Inboard/Sterndrive | Mobile - Non-Road Equipment - Gasoline |  | Active | 12 | Off-Highway | 1 | Non-Road Gasoline | 10 | Recreational Marine Vessels
2282010010 | No | Nonroad |  | 2005 | 2012-03-14 |  |  |  | Mobile Sources | Pleasure Craft | Gasoline 4-Stroke | Outboard | Mobile - Non-Road Equipment - Gasoline |  | Retired | 12 | Off-Highway | 1 | Non-Road Gasoline | 10 | Recreational Marine Vessels
2282010015 | No | Nonroad |  | 2005 | 2012-03-14 | 2282010005 |  |  | Mobile Sources | Pleasure Craft | Gasoline 4-Stroke | Sterndrive | Mobile - Non-Road Equipment - Gasoline |  | Retired | 12 | Off-Highway | 1 | Non-Road Gasoline | 10 | Recreational Marine Vessels
2282010020 | No | Nonroad |  | 2005 | 2012-03-14 |  |  |  | Mobile Sources | Pleasure Craft | Gasoline 4-Stroke | Sailboat Auxiliary Inboard | Mobile - Non-Road Equipment - Gasoline |  | Retired | 12 | Off-Highway | 1 | Non-Road Gasoline | 10 | Recreational Marine Vessels
2282010025 | No | Nonroad |  | 2005 | 2012-03-14 |  |  |  | Mobile Sources | Pleasure Craft | Gasoline 4-Stroke | Sailboat Auxiliary Outboard | Mobile - Non-Road Equipment - Gasoline |  | Retired | 12 | Off-Highway | 1 | Non-Road Gasoline | 10 | Recreational Marine Vessels
2282020000 | No | Nonroad |  | 2005 | 2012-03-14 |  |  |  | Mobile Sources | Pleasure Craft | Diesel | Total | Mobile - Non-Road Equipment - Diesel |  | Retired | 12 | Off-Highway | 2 | Non-Road Diesel | 10 | Recreational Marine Vessels
2282020005 | No | Nonroad |  |  | 2012-03-14 |  |  |  | Mobile Sources | Pleasure Craft | Diesel | Inboard/Sterndrive | Mobile - Non-Road Equipment - Diesel |  | Active | 12 | Off-Highway | 2 | Non-Road Diesel | 10 | Recreational Marine Vessels
2282020010 | No | Nonroad |  |  | 2012-03-14 |  |  |  | Mobile Sources | Pleasure Craft | Diesel | Outboard | Mobile - Non-Road Equipment - Diesel |  | Active | 12 | Off-Highway | 2 | Non-Road Diesel | 10 | Recreational Marine Vessels
2282020015 | No | Nonroad |  | 2005 | 2012-03-14 | 2282020005 |  |  | Mobile Sources | Pleasure Craft | Diesel | Sterndrive | Mobile - Non-Road Equipment - Diesel |  | Retired | 12 | Off-Highway | 2 | Non-Road Diesel | 10 | Recreational Marine Vessels
2282020020 | No | Nonroad |  | 2005 | 2012-03-14 |  |  |  | Mobile Sources | Pleasure Craft | Diesel | Sailboat Auxiliary Inboard | Mobile - Non-Road Equipment - Diesel |  | Retired | 12 | Off-Highway | 2 | Non-Road Diesel | 10 | Recreational Marine Vessels
2282020025 | No | Nonroad |  | 2005 | 2012-03-14 |  |  |  | Mobile Sources | Pleasure Craft | Diesel | Sailboat Auxiliary Outboard | Mobile - Non-Road Equipment - Diesel |  | Retired | 12 | Off-Highway | 2 | Non-Road Diesel | 10 | Recreational Marine Vessels
2283000000 | No | Nonroad |  | 2002 | 2012-03-14 |  |  |  | Mobile Sources | Marine Vessels, Military | unknown | unknown | Mobile - Commercial Marine Vessels |  | Retired | 12 | Off-Highway | 4 | Marine Vessels | 99 | Other
2283001000 | No | Nonroad |  | 2002 | 2012-03-14 |  |  |  | Mobile Sources | Marine Vessels, Military | unknown | unknown | Mobile - Commercial Marine Vessels |  | Retired | 12 | Off-Highway | 4 | Marine Vessels | 1 | Coal
2283001010 | No | Nonroad |  | 2002 | 2012-03-14 |  |  |  | Mobile Sources | Marine Vessels, Military | unknown | unknown | Mobile - Commercial Marine Vessels |  | Retired | 12 | Off-Highway | 4 | Marine Vessels | 1 | Coal
2283001020 | No | Nonroad |  | 2002 | 2012-03-14 |  |  |  | Mobile Sources | Marine Vessels, Military | unknown | unknown | Mobile - Commercial Marine Vessels |  | Retired | 12 | Off-Highway | 4 | Marine Vessels | 1 | Coal
2283002000 | No | Nonroad |  | 1999 | 2012-03-14 |  |  |  | Mobile Sources | Marine Vessels, Military | Diesel | Total, All Vessel Types (incl in 22-80-002-X00) | Mobile - Commercial Marine Vessels |  | Retired | 12 | Off-Highway | 4 | Marine Vessels | 2 | Diesel
2283002010 | No | Nonroad |  | 2002 | 2012-03-14 |  |  |  | Mobile Sources | Marine Vessels, Military | unknown | unknown | Mobile - Commercial Marine Vessels |  | Retired | 12 | Off-Highway | 4 | Marine Vessels | 2 | Diesel
2283002020 | No | Nonroad |  | 2002 | 2012-03-14 |  |  |  | Mobile Sources | Marine Vessels, Military | unknown | unknown | Mobile - Commercial Marine Vessels |  | Retired | 12 | Off-Highway | 4 | Marine Vessels | 2 | Diesel
2283003000 | No | Nonroad |  | 2002 | 2012-03-14 |  |  |  | Mobile Sources | Marine Vessels, Military | unknown | unknown | Mobile - Commercial Marine Vessels |  | Retired | 12 | Off-Highway | 4 | Marine Vessels | 3 | Residual Oil
2283003010 | No | Nonroad |  | 2002 | 2012-03-14 |  |  |  | Mobile Sources | Marine Vessels, Military | unknown | unknown | Mobile - Commercial Marine Vessels |  | Retired | 12 | Off-Highway | 4 | Marine Vessels | 3 | Residual Oil
2283003020 | No | Nonroad |  | 2002 | 2012-03-14 |  |  |  | Mobile Sources | Marine Vessels, Military | unknown | unknown | Mobile - Commercial Marine Vessels |  | Retired | 12 | Off-Highway | 4 | Marine Vessels | 3 | Residual Oil
2283004000 | No | Nonroad |  | 2002 | 2012-03-14 |  |  |  | Mobile Sources | Marine Vessels, Military | unknown | unknown | Mobile - Commercial Marine Vessels |  | Retired | 12 | Off-Highway | 4 | Marine Vessels | 4 | Gasoline
2283004010 | No | Nonroad |  | 2002 | 2012-03-14 |  |  |  | Mobile Sources | Marine Vessels, Military | unknown | unknown | Mobile - Commercial Marine Vessels |  | Retired | 12 | Off-Highway | 4 | Marine Vessels | 4 | Gasoline
2283004020 | No | Nonroad |  | 2002 | 2012-03-14 |  |  |  | Mobile Sources | Marine Vessels, Military | unknown | unknown | Mobile - Commercial Marine Vessels |  | Retired | 12 | Off-Highway | 4 | Marine Vessels | 4 | Gasoline
2285000000 | No | Nonroad |  | 1999 | 2012-03-14 |  |  |  | Mobile Sources | Railroad Equipment | All Fuels | Total | Mobile - Locomotives |  | Retired | 12 | Off-Highway | 5 | Railroads | 99 | Other
2285002000 | No | Nonroad |  | 1999 | 2012-03-14 |  |  |  | Mobile Sources | Railroad Equipment | Diesel | Total | Mobile - Locomotives |  | Retired | 12 | Off-Highway | 5 | Railroads | 99 | Other
2285002005 | No | Nonroad |  | 1999 | 2012-03-14 |  |  |  | Mobile Sources | Railroad Equipment | Diesel | Line Haul Locomotives (use subdivisions by class/operation) | Mobile - Locomotives |  | Retired | 12 | Off-Highway | 5 | Railroads | 99 | Other
2285002006 | No | Nonpoint |  |  | 2012-03-14 |  |  |  | Mobile Sources | Railroad Equipment | Diesel | Line Haul Locomotives: Class I Operations | Mobile - Locomotives |  | Active | 12 | Off-Highway | 5 | Railroads | 99 | Other
2285002007 | No | Nonpoint |  |  | 2012-03-14 |  |  |  | Mobile Sources | Railroad Equipment | Diesel | Line Haul Locomotives: Class II / III Operations | Mobile - Locomotives |  | Active | 12 | Off-Highway | 5 | Railroads | 99 | Other
2285002008 | No | Nonpoint |  |  | 2012-03-14 |  |  |  | Mobile Sources | Railroad Equipment | Diesel | Line Haul Locomotives: Passenger Trains (Amtrak) | Mobile - Locomotives |  | Active | 12 | Off-Highway | 5 | Railroads | 99 | Other
2285002009 | No | Nonpoint |  |  | 2012-03-14 |  |  |  | Mobile Sources | Railroad Equipment | Diesel | Line Haul Locomotives: Commuter Lines | Mobile - Locomotives |  | Active | 12 | Off-Highway | 5 | Railroads | 99 | Other
2285002010 | No | Nonpoint |  |  | 2012-03-14 |  |  |  | Mobile Sources | Railroad Equipment | Diesel | Yard Locomotives | Mobile - Locomotives |  | Active | 12 | Off-Highway | 5 | Railroads | 99 | Other
2285002015 | No | Nonroad |  |  | 2012-03-14 |  |  |  | Mobile Sources | Railroad Equipment | Diesel | Railway Maintenance | Mobile - Non-Road Equipment - Diesel |  | Active | 12 | Off-Highway | 2 | Non-Road Diesel | 9 | Railway Maintenance
2285003015 | No | Nonroad |  | 2005 | 2012-03-14 |  |  |  | Mobile Sources | Railroad Equipment | Gasoline, 2-Stroke | Railway Maintenance | Mobile - Non-Road Equipment - Gasoline |  | Retired | 12 | Off-Highway | 1 | Non-Road Gasoline | 9 | Railway Maintenance
2285004015 | No | Nonroad |  |  | 2012-03-14 |  |  |  | Mobile Sources | Railroad Equipment | Gasoline, 4-Stroke | Railway Maintenance | Mobile - Non-Road Equipment - Gasoline |  | Active | 12 | Off-Highway | 1 | Non-Road Gasoline | 9 | Railway Maintenance
2285006015 | No | Nonroad |  |  | 2012-03-14 |  |  |  | Mobile Sources | Railroad Equipment | LPG | Railway Maintenance | Mobile - Non-Road Equipment - Other |  | Active | 12 | Off-Highway | 6 | Other | 1 | Liquified Petroleum Gas
2285008015 | No | Nonroad |  | 2005 | 2012-03-14 |  |  |  | Mobile Sources | Railroad Equipment | CNG | Railway Maintenance | Mobile - Non-Road Equipment - Other |  | Retired | 12 | Off-Highway | 6 | Other | 2 | Compressed Natural Gas
2294000000 | No | Nonpoint |  |  | 2015-04-21 |  | Paved Roads | A | Mobile Sources | Paved Roads | All Paved Roads | Total: Fugitives | Dust - Paved Road Dust | Roads, Paved | Active | 14 | Miscellaneous | 7 | Other Fugitive Dust | 2 | Paved Roads
2294000001 | No | Nonpoint |  |  | 2012-03-14 |  | Paved Roads | B | Mobile Sources | Paved Roads | All Paved Roads | Total: Average Conditions - Fugitives | Dust - Paved Road Dust |  | Active | 14 | Miscellaneous | 7 | Other Fugitive Dust | 2 | Paved Roads
2294000002 | No | Nonpoint |  |  | 2012-03-14 |  | Paved Roads | B | Mobile Sources | Paved Roads | All Paved Roads | Total: Sanding/Salting - Fugitives | Dust - Paved Road Dust |  | Active | 14 | Miscellaneous | 7 | Other Fugitive Dust | 2 | Paved Roads
2294000110 | No | Nonpoint |  | 2002 | 2012-03-14 |  |  |  | Mobile Sources | Paved Roads | unknown | unknown | Dust - Paved Road Dust |  | Retired | 14 | Miscellaneous | 7 | Other Fugitive Dust | 2 | Paved Roads
2294000130 | No | Nonpoint |  | 2002 | 2012-03-14 |  |  |  | Mobile Sources | Paved Roads | unknown | unknown | Dust - Paved Road Dust |  | Retired | 14 | Miscellaneous | 7 | Other Fugitive Dust | 2 | Paved Roads
2294000150 | No | Nonpoint |  | 2002 | 2012-03-14 |  |  |  | Mobile Sources | Paved Roads | unknown | unknown | Dust - Paved Road Dust |  | Retired | 14 | Miscellaneous | 7 | Other Fugitive Dust | 2 | Paved Roads
2294000170 | No | Nonpoint |  | 2002 | 2012-03-14 |  |  |  | Mobile Sources | Paved Roads | unknown | unknown | Dust - Paved Road Dust |  | Retired | 14 | Miscellaneous | 7 | Other Fugitive Dust | 2 | Paved Roads
2294000190 | No | Nonpoint |  | 2002 | 2012-03-14 |  |  |  | Mobile Sources | Paved Roads | unknown | unknown | Dust - Paved Road Dust |  | Retired | 14 | Miscellaneous | 7 | Other Fugitive Dust | 2 | Paved Roads
2294000210 | No | Nonpoint |  | 2002 | 2012-03-14 |  |  |  | Mobile Sources | Paved Roads | unknown | unknown | Dust - Paved Road Dust |  | Retired | 14 | Miscellaneous | 7 | Other Fugitive Dust | 2 | Paved Roads
2294000230 | No | Nonpoint |  | 2002 | 2012-03-14 |  |  |  | Mobile Sources | Paved Roads | unknown | unknown | Dust - Paved Road Dust |  | Retired | 14 | Miscellaneous | 7 | Other Fugitive Dust | 2 | Paved Roads
2294000250 | No | Nonpoint |  | 2002 | 2012-03-14 |  |  |  | Mobile Sources | Paved Roads | unknown | unknown | Dust - Paved Road Dust |  | Retired | 14 | Miscellaneous | 7 | Other Fugitive Dust | 2 | Paved Roads
2294000270 | No | Nonpoint |  | 2002 | 2012-03-14 |  |  |  | Mobile Sources | Paved Roads | unknown | unknown | Dust - Paved Road Dust |  | Retired | 14 | Miscellaneous | 7 | Other Fugitive Dust | 2 | Paved Roads
2294000290 | No | Nonpoint |  | 2002 | 2012-03-14 |  |  |  | Mobile Sources | Paved Roads | unknown | unknown | Dust - Paved Road Dust |  | Retired | 14 | Miscellaneous | 7 | Other Fugitive Dust | 2 | Paved Roads
2294000310 | No | Nonpoint |  | 2002 | 2012-03-14 |  |  |  | Mobile Sources | Paved Roads | unknown | unknown | Dust - Paved Road Dust |  | Retired | 14 | Miscellaneous | 7 | Other Fugitive Dust | 2 | Paved Roads
2294000330 | No | Nonpoint |  | 2002 | 2012-03-14 |  |  |  | Mobile Sources | Paved Roads | unknown | unknown | Dust - Paved Road Dust |  | Retired | 14 | Miscellaneous | 7 | Other Fugitive Dust | 2 | Paved Roads
2294005000 | No | Nonpoint | No | 2013 | 2015-08-26 | 2294000000 | Paved Roads | B1A | Mobile Sources | Paved Roads | Interstate/Arterial | Total: Fugitives | Dust - Paved Road Dust |  | Retired | 14 | Miscellaneous | 7 | Other Fugitive Dust | 2 | Paved Roads
2294005001 | No | Nonpoint |  |  | 2012-03-14 |  | Paved Roads | B1B | Mobile Sources | Paved Roads | Interstate/Arterial | Total: Average Conditions - Fugitives | Dust - Paved Road Dust |  | Active | 14 | Miscellaneous | 7 | Other Fugitive Dust | 2 | Paved Roads
2294005002 | No | Nonpoint |  |  | 2012-03-14 |  | Paved Roads | B1B | Mobile Sources | Paved Roads | Interstate/Arterial | Total: Sanding/Salting - Fugitives | Dust - Paved Road Dust |  | Active | 14 | Miscellaneous | 7 | Other Fugitive Dust | 2 | Paved Roads
2294010000 | No | Nonpoint | No | 2013 | 2015-08-26 | 2294000000 | Paved Roads | B2A | Mobile Sources | Paved Roads | All Other Public Paved Roads | Total: Fugitives | Dust - Paved Road Dust |  | Retired | 14 | Miscellaneous | 7 | Other Fugitive Dust | 2 | Paved Roads
2294010001 | No | Nonpoint |  |  | 2012-03-14 |  | Paved Roads | B2B | Mobile Sources | Paved Roads | All Other Public Paved Roads | Total: Average Conditions - Fugitives | Dust - Paved Road Dust |  | Active | 14 | Miscellaneous | 7 | Other Fugitive Dust | 2 | Paved Roads
2294010002 | No | Nonpoint |  |  | 2012-03-14 |  | Paved Roads | B2B | Mobile Sources | Paved Roads | All Other Public Paved Roads | Total: Sanding/Salting - Fugitives | Dust - Paved Road Dust |  | Active | 14 | Miscellaneous | 7 | Other Fugitive Dust | 2 | Paved Roads
2294015000 | No | Nonpoint |  |  | 2012-03-14 |  | Paved Roads | B3A | Mobile Sources | Paved Roads | Industrial Roads | Total: Fugitives | Dust - Paved Road Dust |  | Active | 14 | Miscellaneous | 7 | Other Fugitive Dust | 2 | Paved Roads
2294015001 | No | Nonpoint |  |  | 2012-03-14 |  | Paved Roads | B3B | Mobile Sources | Paved Roads | Industrial Roads | Total: Average Conditions - Fugitives | Dust - Paved Road Dust |  | Active | 14 | Miscellaneous | 7 | Other Fugitive Dust | 2 | Paved Roads
2294015002 | No | Nonpoint |  |  | 2012-03-14 |  | Paved Roads | B3B | Mobile Sources | Paved Roads | Industrial Roads | Total: Sanding/Salting - Fugitives | Dust - Paved Road Dust |  | Active | 14 | Miscellaneous | 7 | Other Fugitive Dust | 2 | Paved Roads
2296000000 | No | Nonpoint |  |  | 2015-04-21 |  | Unpaved Roads | A | Mobile Sources | Unpaved Roads | All Unpaved Roads | Total: Fugitives | Dust - Unpaved Road Dust | Roads, Unpaved | Active | 14 | Miscellaneous | 7 | Other Fugitive Dust | 1 | Public Unpaved Roads
2296000110 | No | Nonpoint |  | 2002 | 2012-03-14 |  |  |  | Mobile Sources | Unpaved Roads | unknown | unknown | Dust - Unpaved Road Dust |  | Retired | 14 | Miscellaneous | 7 | Other Fugitive Dust | 1 | Public Unpaved Roads
2296000130 | No | Nonpoint |  | 2002 | 2012-03-14 |  |  |  | Mobile Sources | Unpaved Roads | unknown | unknown | Dust - Unpaved Road Dust |  | Retired | 14 | Miscellaneous | 7 | Other Fugitive Dust | 1 | Public Unpaved Roads
2296000150 | No | Nonpoint |  | 2002 | 2012-03-14 |  |  |  | Mobile Sources | Unpaved Roads | unknown | unknown | Dust - Unpaved Road Dust |  | Retired | 14 | Miscellaneous | 7 | Other Fugitive Dust | 1 | Public Unpaved Roads
2296000170 | No | Nonpoint |  | 2002 | 2012-03-14 |  |  |  | Mobile Sources | Unpaved Roads | unknown | unknown | Dust - Unpaved Road Dust |  | Retired | 14 | Miscellaneous | 7 | Other Fugitive Dust | 1 | Public Unpaved Roads
2296000190 | No | Nonpoint |  | 2002 | 2012-03-14 |  |  |  | Mobile Sources | Unpaved Roads | unknown | unknown | Dust - Unpaved Road Dust |  | Retired | 14 | Miscellaneous | 7 | Other Fugitive Dust | 1 | Public Unpaved Roads
2296000210 | No | Nonpoint |  | 2002 | 2012-03-14 |  |  |  | Mobile Sources | Unpaved Roads | unknown | unknown | Dust - Unpaved Road Dust |  | Retired | 14 | Miscellaneous | 7 | Other Fugitive Dust | 1 | Public Unpaved Roads
2296000230 | No | Nonpoint |  | 2002 | 2012-03-14 |  |  |  | Mobile Sources | Unpaved Roads | unknown | unknown | Dust - Unpaved Road Dust |  | Retired | 14 | Miscellaneous | 7 | Other Fugitive Dust | 1 | Public Unpaved Roads
2296000250 | No | Nonpoint |  | 2002 | 2012-03-14 |  |  |  | Mobile Sources | Unpaved Roads | unknown | unknown | Dust - Unpaved Road Dust |  | Retired | 14 | Miscellaneous | 7 | Other Fugitive Dust | 1 | Public Unpaved Roads
2296000270 | No | Nonpoint |  | 2002 | 2012-03-14 |  |  |  | Mobile Sources | Unpaved Roads | unknown | unknown | Dust - Unpaved Road Dust |  | Retired | 14 | Miscellaneous | 7 | Other Fugitive Dust | 1 | Public Unpaved Roads
2296000290 | No | Nonpoint |  | 2002 | 2012-03-14 |  |  |  | Mobile Sources | Unpaved Roads | unknown | unknown | Dust - Unpaved Road Dust |  | Retired | 14 | Miscellaneous | 7 | Other Fugitive Dust | 1 | Public Unpaved Roads
2296000310 | No | Nonpoint |  | 2002 | 2012-03-14 |  |  |  | Mobile Sources | Unpaved Roads | unknown | unknown | Dust - Unpaved Road Dust |  | Retired | 14 | Miscellaneous | 7 | Other Fugitive Dust | 1 | Public Unpaved Roads
2296000330 | No | Nonpoint |  | 2002 | 2012-03-14 |  |  |  | Mobile Sources | Unpaved Roads | unknown | unknown | Dust - Unpaved Road Dust |  | Retired | 14 | Miscellaneous | 7 | Other Fugitive Dust | 1 | Public Unpaved Roads
2296005000 | No | Nonpoint | No | 2013 | 2015-08-26 | 2296000000 | Unpaved Roads | B | Mobile Sources | Unpaved Roads | Public Unpaved Roads | Total: Fugitives | Dust - Unpaved Road Dust |  | Retired | 14 | Miscellaneous | 7 | Other Fugitive Dust | 1 | Public Unpaved Roads
2296010000 | No | Nonpoint | No | 2013 | 2015-08-26 | 2296000000 | Unpaved Roads | B | Mobile Sources | Unpaved Roads | Industrial Unpaved Roads | Total: Fugitives | Dust - Unpaved Road Dust |  | Retired | 14 | Miscellaneous | 7 | Other Fugitive Dust | 1 | Public Unpaved Roads
2297000000 | No | Nonpoint | No | 2002 | 2016-10-05 |  |  |  | Mobile Sources | unknown non-US source | unknown non-US source | unknown non-US source | Mobile - Non-Road Equipment - Other |  | Retired | 11 | Highway Vehicles | 14 | Gasoline | 2 | Light Duty
2701001000 | No | Biogenic |  | 2005 | 2013-11-04 |  |  |  | Natural Sources | Biogenic | Forests | Total | Biogenics - Vegetation and Soil |  | Retired | 13 | Natural Resources | 1 | Biogenic | 99 | Other
2701010000 | No | Biogenic |  | 2005 | 2013-11-04 |  |  |  | Natural Sources | Biogenic | Oak Forests | Total | Biogenics - Vegetation and Soil |  | Retired | 13 | Natural Resources | 1 | Biogenic | 99 | Other
2701020000 | No | Biogenic |  | 2005 | 2013-11-04 |  |  |  | Natural Sources | Biogenic | Non-oak Forests | Total | Biogenics - Vegetation and Soil |  | Retired | 13 | Natural Resources | 1 | Biogenic | 99 | Other
2701030000 | No | Biogenic |  | 2005 | 2013-11-04 |  |  |  | Natural Sources | Biogenic | Coniferous Forests | Total | Biogenics - Vegetation and Soil |  | Retired | 13 | Natural Resources | 1 | Biogenic | 99 | Other
2701200000 | No | Nonpoint |  |  | 2012-10-24 |  |  |  | Natural Sources | Biogenic | Vegetation | Total | Biogenics - Vegetation and Soil |  | Active | 13 | Natural Resources | 1 | Biogenic | 1 | Vegetation
2701220000 | No | Nonpoint |  |  | 2012-10-24 |  |  |  | Natural Sources | Biogenic | Vegetation/Agriculture | Total | Biogenics - Vegetation and Soil |  | Active | 13 | Natural Resources | 1 | Biogenic | 1 | Vegetation
2701220001 | No | Biogenic |  | 2005 | 2013-11-04 |  |  |  | Natural Sources | Biogenic | Vegetation/Agriculture | Alfalfa | Biogenics - Vegetation and Soil |  | Retired | 13 | Natural Resources | 1 | Biogenic | 1 | Vegetation
2701220002 | No | Biogenic |  | 2005 | 2013-11-04 |  |  |  | Natural Sources | Biogenic | Vegetation/Agriculture | Barley/Cotton/Oats/Rye/Misc. | Biogenics - Vegetation and Soil |  | Retired | 13 | Natural Resources | 1 | Biogenic | 1 | Vegetation
2701220003 | No | Biogenic |  | 2005 | 2013-11-04 |  |  |  | Natural Sources | Biogenic | Vegetation/Agriculture | Corn | Biogenics - Vegetation and Soil |  | Retired | 13 | Natural Resources | 1 | Biogenic | 1 | Vegetation
2701220004 | No | Biogenic |  | 2005 | 2013-11-04 |  |  |  | Natural Sources | Biogenic | Vegetation/Agriculture | Peanuts/Rice | Biogenics - Vegetation and Soil |  | Retired | 13 | Natural Resources | 1 | Biogenic | 1 | Vegetation
2701220005 | No | Biogenic |  | 2005 | 2013-11-04 |  |  |  | Natural Sources | Biogenic | Vegetation/Agriculture | Potato | Biogenics - Vegetation and Soil |  | Retired | 13 | Natural Resources | 1 | Biogenic | 1 | Vegetation
2701220006 | No | Biogenic |  | 2005 | 2013-11-04 |  |  |  | Natural Sources | Biogenic | Vegetation/Agriculture | Sorghum | Biogenics - Vegetation and Soil |  | Retired | 13 | Natural Resources | 1 | Biogenic | 1 | Vegetation
2701220007 | No | Biogenic |  | 2005 | 2013-11-04 |  |  |  | Natural Sources | Biogenic | Vegetation/Agriculture | Soybeans | Biogenics - Vegetation and Soil |  | Retired | 13 | Natural Resources | 1 | Biogenic | 1 | Vegetation
2701220008 | No | Biogenic |  | 2005 | 2013-11-04 |  |  |  | Natural Sources | Biogenic | Vegetation/Agriculture | Tobacco | Biogenics - Vegetation and Soil |  | Retired | 13 | Natural Resources | 1 | Biogenic | 1 | Vegetation
2701220009 | No | Biogenic |  | 2005 | 2013-11-04 |  |  |  | Natural Sources | Biogenic | Vegetation/Agriculture | Wheat | Biogenics - Vegetation and Soil |  | Retired | 13 | Natural Resources | 1 | Biogenic | 1 | Vegetation
2701220999 | No | Biogenic |  | 2005 | 2013-11-04 |  |  |  | Natural Sources | Biogenic | Vegetation/Agriculture | All Other Crops | Biogenics - Vegetation and Soil |  | Retired | 13 | Natural Resources | 1 | Biogenic | 1 | Vegetation
2701240000 | No | Biogenic |  | 2005 | 2013-11-04 |  |  |  | Natural Sources | Biogenic | Vegetation/Grassland | Total | Biogenics - Vegetation and Soil |  | Retired | 13 | Natural Resources | 1 | Biogenic | 1 | Vegetation
2701250000 | No | Biogenic |  | 2005 | 2013-11-04 |  |  |  | Natural Sources | Biogenic | Vegetation/Desert Scrub | Total | Biogenics - Vegetation and Soil |  | Retired | 13 | Natural Resources | 1 | Biogenic | 1 | Vegetation
2701260000 | No | Biogenic |  | 2005 | 2013-11-04 |  |  |  | Natural Sources | Biogenic | Vegetation/Scrubland | Total | Biogenics - Vegetation and Soil |  | Retired | 13 | Natural Resources | 1 | Biogenic | 1 | Vegetation
2701270000 | No | Biogenic |  | 2005 | 2013-11-04 |  |  |  | Natural Sources | Biogenic | Vegetation/Tropical Savannah | Total | Biogenics - Vegetation and Soil |  | Retired | 13 | Natural Resources | 1 | Biogenic | 1 | Vegetation
2701280000 | No | Biogenic |  | 2005 | 2013-11-04 |  |  |  | Natural Sources | Biogenic | Vegetation/Urban Vegetation | Total | Biogenics - Vegetation and Soil |  | Retired | 13 | Natural Resources | 1 | Biogenic | 1 | Vegetation
2701290000 | No | Biogenic |  | 2005 | 2013-11-04 |  |  |  | Natural Sources | Biogenic | Vegetation/Alpine Meadows | Total | Biogenics - Vegetation and Soil |  | Retired | 13 | Natural Resources | 1 | Biogenic | 1 | Vegetation
2701400000 | No | Biogenic |  | 2005 | 2013-11-04 |  |  |  | Natural Sources | Biogenic | Soil and Water Land Use | Total | Biogenics - Vegetation and Soil |  | Retired | 13 | Natural Resources | 1 | Biogenic | 99 | Other
2701405000 | No | Biogenic |  | 2005 | 2013-11-04 |  |  |  | Natural Sources | Biogenic | Unknown Land Use (Anderson Land Use Code 0) | Total | Biogenics - Vegetation and Soil |  | Retired | 13 | Natural Resources | 1 | Biogenic | 99 | Other
2701410000 | No | Biogenic |  | 2005 | 2013-11-04 |  |  |  | Natural Sources | Biogenic | Urban or Built-Up Land | Total | Biogenics - Vegetation and Soil |  | Retired | 13 | Natural Resources | 1 | Biogenic | 99 | Other
2701411000 | No | Biogenic |  | 2005 | 2013-11-04 |  |  |  | Natural Sources | Biogenic | Urban or Built-Up Land/Residential (Anderson Land Use Code 11) | Total | Biogenics - Vegetation and Soil |  | Retired | 13 | Natural Resources | 1 | Biogenic | 1 | Vegetation
2701412000 | No | Biogenic |  | 2005 | 2013-11-04 |  |  |  | Natural Sources | Biogenic | Urban or Built-Up Land/Commercial Services (Anderson Land Use Code 12) | Total | Biogenics - Vegetation and Soil |  | Retired | 13 | Natural Resources | 1 | Biogenic | 1 | Vegetation
2701413000 | No | Biogenic |  | 2005 | 2013-11-04 |  |  |  | Natural Sources | Biogenic | Urban or Built-Up Land/Industrial (Anderson Land Use Code 13) | Total | Biogenics - Vegetation and Soil |  | Retired | 13 | Natural Resources | 1 | Biogenic | 1 | Vegetation
2701414000 | No | Biogenic |  | 2005 | 2013-11-04 |  |  |  | Natural Sources | Biogenic | Urban or Built-Up Land/Transportation, Communications (Anderson LUC14) | Total | Biogenics - Vegetation and Soil |  | Retired | 13 | Natural Resources | 1 | Biogenic | 1 | Vegetation
2701415000 | No | Biogenic |  | 2005 | 2013-11-04 |  |  |  | Natural Sources | Biogenic | Urban or Built-Up Land/Industrial and Commercial (Anderson LUC 15) | Total | Biogenics - Vegetation and Soil |  | Retired | 13 | Natural Resources | 1 | Biogenic | 1 | Vegetation
2701416000 | No | Biogenic |  | 2005 | 2013-11-04 |  |  |  | Natural Sources | Biogenic | Urban or Built-Up Land/Mixed Urban or Build-Up Land (Anderson LUC 16) | Total | Biogenics - Vegetation and Soil |  | Retired | 13 | Natural Resources | 1 | Biogenic | 1 | Vegetation
2701417000 | No | Biogenic |  | 2005 | 2013-11-04 |  |  |  | Natural Sources | Biogenic | Urban or Built-Up Land/Other Urban or Built-Up Land (Anderson LUC 17) | Total | Biogenics - Vegetation and Soil |  | Retired | 13 | Natural Resources | 1 | Biogenic | 1 | Vegetation
2701420000 | No | Biogenic |  | 2005 | 2013-11-04 |  |  |  | Natural Sources | Biogenic | Agricultural Land | Total | Biogenics - Vegetation and Soil |  | Retired | 13 | Natural Resources | 1 | Biogenic | 99 | Other
2701421000 | No | Biogenic |  | 2005 | 2013-11-04 |  |  |  | Natural Sources | Biogenic | Agricultural Land/Cropland and Pasture (Anderson Land Use Code 21) | Total | Biogenics - Vegetation and Soil |  | Retired | 13 | Natural Resources | 1 | Biogenic | 2 | Soil & Forest
2701422000 | No | Biogenic |  | 2005 | 2013-11-04 |  |  |  | Natural Sources | Biogenic | Agricultural Land/Orchards, Groves, Vineyards, Nurseries (AndrsnLUC22) | Total | Biogenics - Vegetation and Soil |  | Retired | 13 | Natural Resources | 1 | Biogenic | 2 | Soil & Forest
2701423000 | No | Biogenic |  | 2005 | 2013-11-04 |  |  |  | Natural Sources | Biogenic | Agricultural Land/Confined Feeding Operations(Anderson LUC23) | Total | Biogenics - Vegetation and Soil |  | Retired | 13 | Natural Resources | 1 | Biogenic | 2 | Soil & Forest
2701424000 | No | Biogenic |  | 2005 | 2013-11-04 |  |  |  | Natural Sources | Biogenic | Agricultural Land/Other Agricultural Land (Anderson Land Use Code 24) | Total | Biogenics - Vegetation and Soil |  | Retired | 13 | Natural Resources | 1 | Biogenic | 2 | Soil & Forest
2701430000 | No | Biogenic |  | 2005 | 2013-11-04 |  |  |  | Natural Sources | Biogenic | Rangeland | Total | Biogenics - Vegetation and Soil |  | Retired | 13 | Natural Resources | 1 | Biogenic | 2 | Soil & Forest
2701431000 | No | Biogenic |  | 2005 | 2013-11-04 |  |  |  | Natural Sources | Biogenic | Rangeland/Herbaceous Rangeland (Anderson Land Use Code 31) | Total | Biogenics - Vegetation and Soil |  | Retired | 13 | Natural Resources | 1 | Biogenic | 2 | Soil & Forest
2701432000 | No | Biogenic |  | 2005 | 2013-11-04 |  |  |  | Natural Sources | Biogenic | Rangeland/Shrub and Brush Rangeland (Anderson Land Use Code 32) | Total | Biogenics - Vegetation and Soil |  | Retired | 13 | Natural Resources | 1 | Biogenic | 2 | Soil & Forest
2701433000 | No | Biogenic |  | 2005 | 2013-11-04 |  |  |  | Natural Sources | Biogenic | Rangeland/Mixed Rangeland (Anderson Land Use Code 33) | Total | Biogenics - Vegetation and Soil |  | Retired | 13 | Natural Resources | 1 | Biogenic | 2 | Soil & Forest
2701440000 | No | Biogenic |  | 2005 | 2013-11-04 |  |  |  | Natural Sources | Biogenic | Forest Land | Total | Biogenics - Vegetation and Soil |  | Retired | 13 | Natural Resources | 1 | Biogenic | 99 | Other
2701441000 | No | Biogenic |  | 2005 | 2013-11-04 |  |  |  | Natural Sources | Biogenic | Forest Land/Deciduous Forest Land (Anderson Land Use Code 41) | Total | Biogenics - Vegetation and Soil |  | Retired | 13 | Natural Resources | 1 | Biogenic | 2 | Soil & Forest
2701442000 | No | Biogenic |  | 2005 | 2013-11-04 |  |  |  | Natural Sources | Biogenic | Forest Land/Evergreen Forest Land (Anderson Land Use Code 42) | Total | Biogenics - Vegetation and Soil |  | Retired | 13 | Natural Resources | 1 | Biogenic | 2 | Soil & Forest
2701443000 | No | Biogenic |  | 2005 | 2013-11-04 |  |  |  | Natural Sources | Biogenic | Forest Land/Mixed Forest Land (Anderson Land Use Code 43) | Total | Biogenics - Vegetation and Soil |  | Retired | 13 | Natural Resources | 1 | Biogenic | 2 | Soil & Forest
2701450000 | No | Biogenic |  | 2005 | 2013-11-04 |  |  |  | Natural Sources | Biogenic | Water | Total | Biogenics - Vegetation and Soil |  | Retired | 13 | Natural Resources | 1 | Biogenic | 99 | Other
2701451000 | No | Biogenic |  | 2005 | 2013-11-04 |  |  |  | Natural Sources | Biogenic | Water/Streams and Canals (Anderson Land Use Code 51) | Total | Biogenics - Vegetation and Soil |  | Retired | 13 | Natural Resources | 1 | Biogenic | 99 | Other
2701452000 | No | Biogenic |  | 2005 | 2013-11-04 |  |  |  | Natural Sources | Biogenic | Water/Lakes (Anderson Land Use Code 52) | Total | Biogenics - Vegetation and Soil |  | Retired | 13 | Natural Resources | 1 | Biogenic | 99 | Other
2701453000 | No | Biogenic |  | 2005 | 2013-11-04 |  |  |  | Natural Sources | Biogenic | Water/Reservoirs (Anderson Land Use Code 53) | Total | Biogenics - Vegetation and Soil |  | Retired | 13 | Natural Resources | 1 | Biogenic | 99 | Other
2701454000 | No | Biogenic |  | 2005 | 2013-11-04 |  |  |  | Natural Sources | Biogenic | Water/Bays and Estuaries (Anderson Land Use Code 54) | Total | Biogenics - Vegetation and Soil |  | Retired | 13 | Natural Resources | 1 | Biogenic | 99 | Other
2701460000 | No | Biogenic |  | 2005 | 2013-11-04 |  |  |  | Natural Sources | Biogenic | Wetlands | Total | Biogenics - Vegetation and Soil |  | Retired | 13 | Natural Resources | 1 | Biogenic | 99 | Other
2701461000 | No | Biogenic |  | 2005 | 2013-11-04 |  |  |  | Natural Sources | Biogenic | Wetlands/Forested Wetlands (Anderson Land Use Code 61) | Total | Biogenics - Vegetation and Soil |  | Retired | 13 | Natural Resources | 1 | Biogenic | 99 | Other
2701462000 | No | Biogenic |  | 2005 | 2013-11-04 |  |  |  | Natural Sources | Biogenic | Wetlands/Nonforested Wetlands (Anderson Land Use Code 62) | Total | Biogenics - Vegetation and Soil |  | Retired | 13 | Natural Resources | 1 | Biogenic | 99 | Other
2701470000 | No | Biogenic |  | 2005 | 2013-11-04 |  |  |  | Natural Sources | Biogenic | Barren Land | Total | Biogenics - Vegetation and Soil |  | Retired | 13 | Natural Resources | 1 | Biogenic | 2 | Soil & Forest
2701471000 | No | Biogenic |  | 2005 | 2013-11-04 |  |  |  | Natural Sources | Biogenic | Barren Land/Dry Salt Flats (Anderson Land Use Code 71) | Total | Biogenics - Vegetation and Soil |  | Retired | 13 | Natural Resources | 1 | Biogenic | 2 | Soil & Forest
2701472000 | No | Biogenic |  | 2005 | 2013-11-04 |  |  |  | Natural Sources | Biogenic | Barren Land/Beaches (Anderson Land Use Code 72) | Total | Biogenics - Vegetation and Soil |  | Retired | 13 | Natural Resources | 1 | Biogenic | 2 | Soil & Forest
2701473000 | No | Biogenic |  | 2005 | 2013-11-04 |  |  |  | Natural Sources | Biogenic | Barren Land/Sandy Areas Other than Beaches (Anderson Land Use Code 73) | Total | Biogenics - Vegetation and Soil |  | Retired | 13 | Natural Resources | 1 | Biogenic | 2 | Soil & Forest
2701474000 | No | Biogenic |  | 2005 | 2013-11-04 |  |  |  | Natural Sources | Biogenic | Barren Land/Bare Exposed Rock (Anderson Land Use Code 74) | Total | Biogenics - Vegetation and Soil |  | Retired | 13 | Natural Resources | 1 | Biogenic | 2 | Soil & Forest
2701475000 | No | Biogenic |  | 2005 | 2013-11-04 |  |  |  | Natural Sources | Biogenic | Barren Land/Strip Mines, Quarries, and Gravel Pits (Anderson LUC 75) | Total | Biogenics - Vegetation and Soil |  | Retired | 13 | Natural Resources | 1 | Biogenic | 2 | Soil & Forest
2701476000 | No | Biogenic |  | 2005 | 2013-11-04 |  |  |  | Natural Sources | Biogenic | Barren Land/Transitional Areas (Anderson Land Use Code 76) | Total | Biogenics - Vegetation and Soil |  | Retired | 13 | Natural Resources | 1 | Biogenic | 2 | Soil & Forest
2701477000 | No | Biogenic |  | 2005 | 2013-11-04 |  |  |  | Natural Sources | Biogenic | Barren Land/Mixed Barren Land (Anderson Land Use Code 77) | Total | Biogenics - Vegetation and Soil |  | Retired | 13 | Natural Resources | 1 | Biogenic | 2 | Soil & Forest
2701480000 | No | Biogenic |  | 2005 | 2013-11-04 |  |  |  | Natural Sources | Biogenic | Tundra | Total | Biogenics - Vegetation and Soil |  | Retired | 13 | Natural Resources | 1 | Biogenic | 99 | Other
2701481000 | No | Biogenic |  | 2005 | 2013-11-04 |  |  |  | Natural Sources | Biogenic | Tundra/Shrub and Brush Tundra (Anderson Land Use Code 81) | Total | Biogenics - Vegetation and Soil |  | Retired | 13 | Natural Resources | 1 | Biogenic | 2 | Soil & Forest
2701482000 | No | Biogenic |  | 2005 | 2013-11-04 |  |  |  | Natural Sources | Biogenic | Tundra/Herbaceous Tundra (Anderson Land Use Code 82) | Total | Biogenics - Vegetation and Soil |  | Retired | 13 | Natural Resources | 1 | Biogenic | 2 | Soil & Forest
2701483000 | No | Biogenic |  | 2005 | 2013-11-04 |  |  |  | Natural Sources | Biogenic | Tundra/Bare Ground (Anderson Land Use Code 83) | Total | Biogenics - Vegetation and Soil |  | Retired | 13 | Natural Resources | 1 | Biogenic | 2 | Soil & Forest
2701484000 | No | Biogenic |  | 2005 | 2013-11-04 |  |  |  | Natural Sources | Biogenic | Tundra/Wet Tundra (Anderson Land Use Code 84) | Total | Biogenics - Vegetation and Soil |  | Retired | 13 | Natural Resources | 1 | Biogenic | 2 | Soil & Forest
2701485000 | No | Biogenic |  | 2005 | 2013-11-04 |  |  |  | Natural Sources | Biogenic | Tundra/Mixed Tundra (Anderson Land Use Code 85) | Total | Biogenics - Vegetation and Soil |  | Retired | 13 | Natural Resources | 1 | Biogenic | 2 | Soil & Forest
2701490000 | No | Biogenic |  | 2005 | 2013-11-04 |  |  |  | Natural Sources | Biogenic | Perennial Snow and Ice | Total | Biogenics - Vegetation and Soil |  | Retired | 13 | Natural Resources | 1 | Biogenic | 2 | Soil & Forest
2701491000 | No | Biogenic |  | 2005 | 2013-11-04 |  |  |  | Natural Sources | Biogenic | Perennial Snow and Ice/Perennial Snowfields (Anderson LUC 91) | Total | Biogenics - Vegetation and Soil |  | Retired | 13 | Natural Resources | 1 | Biogenic | 2 | Soil & Forest
2701492000 | No | Biogenic |  | 2005 | 2013-11-04 |  |  |  | Natural Sources | Biogenic | Perennial Snow and Ice/Glaciers (Anderson Land Use Code 92) | Total | Biogenics - Vegetation and Soil |  | Retired | 13 | Natural Resources | 1 | Biogenic | 2 | Soil & Forest
2710020030 | No | Biogenic |  | 2005 | 2013-11-04 | 2805035000 |  |  | Natural Sources | Agriculture Production - Livestock | Horses and Ponies Composite | Total | Biogenics - Vegetation and Soil |  | Retired | 13 | Natural Resources | 1 | Biogenic | 99 | Other
2730001000 | No | Biogenic |  | 2005 | 2013-11-04 |  |  |  | Natural Sources | Geogenic | Volcanos | Total | Biogenics - Vegetation and Soil |  | Retired | 13 | Natural Resources | 2 | Geogenic | 1 | Volcanos
2730050000 | No | Biogenic |  | 2005 | 2013-11-04 |  |  |  | Natural Sources | Geogenic | Geyser/Geothermal | Total | Biogenics - Vegetation and Soil |  | Retired | 13 | Natural Resources | 2 | Geogenic | 99 | Other
2730100000 | No | Biogenic |  | 2005 | 2013-11-04 |  |  |  | Natural Sources | Geogenic | Wind Erosion | Total | Biogenics - Vegetation and Soil |  | Retired | 13 | Natural Resources | 2 | Geogenic | 2 | Wind Erosion
2730100001 | No | Biogenic |  | 2005 | 2013-11-04 |  |  |  | Natural Sources | Geogenic | Wind Erosion | Dust Devils | Biogenics - Vegetation and Soil |  | Retired | 13 | Natural Resources | 2 | Geogenic | 2 | Wind Erosion
2740001000 | No | Biogenic |  | 2005 | 2013-11-04 |  |  |  | Natural Sources | Miscellaneous | Lightning | Total | Biogenics - Vegetation and Soil |  | Retired | 13 | Natural Resources | 3 | Miscellaneous | 1 | Lightning
2740020000 | No | Biogenic |  | 2005 | 2013-11-04 |  |  |  | Natural Sources | Miscellaneous | Water | Total | Biogenics - Vegetation and Soil |  | Retired | 13 | Natural Resources | 1 | Biogenic | 2 | Soil & Forest
2740020010 | No | Biogenic |  | 2005 | 2013-11-04 |  |  |  | Natural Sources | Miscellaneous | Water | Water/Barren | Biogenics - Vegetation and Soil |  | Retired | 13 | Natural Resources | 1 | Biogenic | 2 | Soil & Forest
2740030000 | No | Biogenic |  | 2005 | 2013-11-04 |  |  |  | Natural Sources | Miscellaneous | Fresh Water | Total | Biogenics - Vegetation and Soil |  | Retired | 13 | Natural Resources | 1 | Biogenic | 2 | Soil & Forest
2740030010 | No | Biogenic |  | 2005 | 2013-11-04 |  |  |  | Natural Sources | Miscellaneous | Fresh Water | Water/Barren | Biogenics - Vegetation and Soil |  | Retired | 13 | Natural Resources | 1 | Biogenic | 2 | Soil & Forest
2740040000 | No | Biogenic |  | 2005 | 2013-11-04 |  |  |  | Natural Sources | Miscellaneous | Salt Water | Total | Biogenics - Vegetation and Soil |  | Retired | 13 | Natural Resources | 1 | Biogenic | 2 | Soil & Forest
2740040010 | No | Biogenic |  | 2005 | 2013-11-04 |  |  |  | Natural Sources | Miscellaneous | Salt Water | Water/Barren | Biogenics - Vegetation and Soil |  | Retired | 13 | Natural Resources | 1 | Biogenic | 2 | Soil & Forest
40100103 | No | Point | Yes | 2005 | 2012-03-20 | 40100101 |  |  | Petroleum and Solvent Evaporation | Organic Solvent Evaporation | Dry Cleaning | Perchloroethylene | Solvent - Dry Cleaning |  | Retired | 8 | Solvent Utilization | 3 | Dry Cleaning | 1 | Perchloroethylene
40100106 | No | Point | Yes | 2005 | 2012-03-20 | 40100105 |  |  | Petroleum and Solvent Evaporation | Organic Solvent Evaporation | Dry Cleaning | Trichlorotrifluoroethane (Freon) | Solvent - Dry Cleaning |  | Retired | 8 | Solvent Utilization | 3 | Dry Cleaning | 99 | Other
40100113 | No | Point | Yes | 2005 | 2012-03-20 | 40100101 |  |  | Petroleum and Solvent Evaporation | Organic Solvent Evaporation | Dry Cleaning | Perchloroethylene | Solvent - Dry Cleaning |  | Retired | 8 | Solvent Utilization | 3 | Dry Cleaning | 1 | Perchloroethylene
40100199 | No | Point | No | 2015 | 2016-11-23 | 40100198 |  |  | Petroleum and Solvent Evaporation | Organic Solvent Evaporation | Dry Cleaning | See Comment | Solvent - Dry Cleaning |  | Retired | 8 | Solvent Utilization | 3 | Dry Cleaning | 99 | Other
40100216 | No | Point | Yes | 2002 | 2012-03-20 | 40100296 |  |  | Petroleum and Solvent Evaporation | Organic Solvent Evaporation | Degreasing | Degreaser: Entire Unit | Solvent - Degreasing |  | Retired | 8 | Solvent Utilization | 1 | Degreasing | 1 | Open Top
40100217 | No | Point | Yes | 2002 | 2012-03-20 | 40100296 |  |  | Petroleum and Solvent Evaporation | Organic Solvent Evaporation | Degreasing | Entire Unit | Solvent - Degreasing |  | Retired | 8 | Solvent Utilization | 1 | Degreasing | 1 | Open Top
40100259 | No | Point | Yes | 2005 | 2012-03-20 | 40100252 |  |  | Petroleum and Solvent Evaporation | Organic Solvent Evaporation | Degreasing | 1,1,1-Trichloroethane (Methyl Chloroform): General Degreasing Units | Solvent - Degreasing |  | Retired | 8 | Solvent Utilization | 1 | Degreasing | 99 | Other
40100295 | No | Point | Yes | 2002 | 2012-03-20 | 40100296 |  |  | Petroleum and Solvent Evaporation | Organic Solvent Evaporation | Degreasing | Other Not Classified: General Degreasing Units | Solvent - Degreasing |  | Retired | 8 | Solvent Utilization | 1 | Degreasing | 99 | Other
40100297 | No | Point | Yes | 2002 | 2012-03-20 | 40100299 |  |  | Petroleum and Solvent Evaporation | Organic Solvent Evaporation | Degreasing | Other Not Classified: Open-top Vapor Degreasing | Solvent - Degreasing |  | Retired | 8 | Solvent Utilization | 1 | Degreasing | 1 | Open Top
40100398 | No | Point | Yes | 2005 | 2012-03-20 | 40100399 |  |  | Petroleum and Solvent Evaporation | Organic Solvent Evaporation | Cold Solvent Cleaning/Stripping | Other Not Classified | Solvent - Degreasing |  | Retired | 8 | Solvent Utilization | 1 | Degreasing | 3 | Cold Cleaning
40188801 | No | Point | Yes | 2005 | 2012-03-20 | 40188898 |  |  | Petroleum and Solvent Evaporation | Organic Solvent Evaporation | Fugitive Emissions | Specify in Comments Field | Solvent - Degreasing |  | Retired | 8 | Solvent Utilization | 1 | Degreasing | 99 | Other
40188802 | No | Point | Yes | 2005 | 2012-03-20 | 40188898 |  |  | Petroleum and Solvent Evaporation | Organic Solvent Evaporation | Fugitive Emissions | Specify in Comments Field | Solvent - Degreasing |  | Retired | 8 | Solvent Utilization | 1 | Degreasing | 99 | Other
40188803 | No | Point | Yes | 2005 | 2012-03-20 | 40188898 |  |  | Petroleum and Solvent Evaporation | Organic Solvent Evaporation | Fugitive Emissions | Specify in Comments Field | Solvent - Degreasing |  | Retired | 8 | Solvent Utilization | 1 | Degreasing | 99 | Other
40188804 | No | Point | Yes | 2005 | 2012-03-20 | 40188898 |  |  | Petroleum and Solvent Evaporation | Organic Solvent Evaporation | Fugitive Emissions | Specify in Comments Field | Solvent - Degreasing |  | Retired | 8 | Solvent Utilization | 1 | Degreasing | 99 | Other
40188805 | No | Point | Yes | 2005 | 2012-03-20 | 40188898 |  |  | Petroleum and Solvent Evaporation | Organic Solvent Evaporation | Fugitive Emissions | Specify in Comments Field | Solvent - Degreasing |  | Retired | 8 | Solvent Utilization | 1 | Degreasing | 99 | Other
40200110 | No | Point | Yes | 2002 | 2012-03-20 | 40200101 |  |  | Petroleum and Solvent Evaporation | Surface Coating Operations | Surface Coating Application - General | Paint: Solvent-base | Solvent - Industrial Surface Coating & Solvent Use |  | Retired | 8 | Solvent Utilization | 4 | Surface Coating | 24 | General
40200210 | No | Point | Yes | 2002 | 2012-03-20 | 40200201 |  |  | Petroleum and Solvent Evaporation | Surface Coating Operations | Surface Coating Application - General | Paint: Water-base | Solvent - Industrial Surface Coating & Solvent Use |  | Retired | 8 | Solvent Utilization | 4 | Surface Coating | 24 | General
40200310 | No | Point | Yes | 2002 | 2012-03-20 | 40200301 |  |  | Petroleum and Solvent Evaporation | Surface Coating Operations | Surface Coating Application - General | Varnish/Shellac | Solvent - Industrial Surface Coating & Solvent Use |  | Retired | 8 | Solvent Utilization | 4 | Surface Coating | 24 | General
40200410 | No | Point | Yes | 2002 | 2012-03-20 | 40200401 |  |  | Petroleum and Solvent Evaporation | Surface Coating Operations | Surface Coating Application - General | Lacquer | Solvent - Industrial Surface Coating & Solvent Use |  | Retired | 8 | Solvent Utilization | 4 | Surface Coating | 24 | General
40200510 | No | Point | Yes | 2002 | 2012-03-20 | 40200501 |  |  | Petroleum and Solvent Evaporation | Surface Coating Operations | Surface Coating Application - General | Enamel | Solvent - Industrial Surface Coating & Solvent Use |  | Retired | 8 | Solvent Utilization | 4 | Surface Coating | 24 | General
40200610 | No | Point | Yes | 2002 | 2012-03-20 | 40200601 |  |  | Petroleum and Solvent Evaporation | Surface Coating Operations | Surface Coating Application - General | Primer | Solvent - Industrial Surface Coating & Solvent Use |  | Retired | 8 | Solvent Utilization | 4 | Surface Coating | 24 | General
40200810 | No | Point | Yes | 2005 | 2012-03-20 | 40200801 |  |  | Petroleum and Solvent Evaporation | Surface Coating Operations | Coating Oven - General | General | Solvent - Industrial Surface Coating & Solvent Use |  | Retired | 8 | Solvent Utilization | 4 | Surface Coating | 99 | Other
40200898 | No | Point | Yes | 2005 | 2012-03-20 | 40200801 |  |  | Petroleum and Solvent Evaporation | Surface Coating Operations | Coating Oven - General | General | Solvent - Industrial Surface Coating & Solvent Use |  | Retired | 8 | Solvent Utilization | 4 | Surface Coating | 99 | Other
40200899 | No | Point | No | 2015 | 2016-11-23 | 40200801 |  |  | Petroleum and Solvent Evaporation | Surface Coating Operations | Coating Oven - General | See Comment | Solvent - Industrial Surface Coating & Solvent Use |  | Retired | 8 | Solvent Utilization | 4 | Surface Coating | 99 | Other
40200998 | No | Point | Yes | 2005 | 2012-03-20 | 40200901 |  |  | Petroleum and Solvent Evaporation | Surface Coating Operations | Thinning Solvents - General | General: Specify in Comments | Solvent - Industrial Surface Coating & Solvent Use |  | Retired | 8 | Solvent Utilization | 4 | Surface Coating | 26 | Thinning Solvents
40201111 | No | Point | Yes | 2005 | 2012-03-20 | 40201112 |  |  | Petroleum and Solvent Evaporation | Surface Coating Operations | Fabric Coating/Printing | Fabric Printing: Roller (Also See New Codes Under 4-02-040-XX) | Solvent - Industrial Surface Coating & Solvent Use |  | Retired | 8 | Solvent Utilization | 4 | Surface Coating | 2 | Fabrics
40201113 | No | Point | Yes | 2005 | 2012-03-20 | 40201114 |  |  | Petroleum and Solvent Evaporation | Surface Coating Operations | Fabric Coating/Printing | Fabric Printing: Rotary Screen (Also See New Codes Under 4-02-040-XX) | Solvent - Industrial Surface Coating & Solvent Use |  | Retired | 8 | Solvent Utilization | 4 | Surface Coating | 2 | Fabrics
40201115 | No | Point | Yes | 2005 | 2012-03-20 | 40201116 |  |  | Petroleum and Solvent Evaporation | Surface Coating Operations | Fabric Coating/Printing | Fabric Printing: Flat Screen (Also See New Codes Under 4-02-040-XX) | Solvent - Industrial Surface Coating & Solvent Use |  | Retired | 8 | Solvent Utilization | 4 | Surface Coating | 2 | Fabrics
40201198 | No | Point | Yes | 2005 | 2012-03-20 | 40201197 |  |  | Petroleum and Solvent Evaporation | Surface Coating Operations | Fabric Coating/Printing | Misc. Fugitives: Specify in Comments (Also New Codes 4-02-040-XX) | Solvent - Industrial Surface Coating & Solvent Use |  | Retired | 8 | Solvent Utilization | 4 | Surface Coating | 2 | Fabrics
40201210 | No | Point | Yes | 2005 | 2012-03-20 | 40201201 |  |  | Petroleum and Solvent Evaporation | Surface Coating Operations | Fabric Dyeing | Dye Application: General (Also See New Codes Under 4-02-060-XX) | Solvent - Industrial Surface Coating & Solvent Use |  | Retired | 8 | Solvent Utilization | 4 | Surface Coating | 2 | Fabrics
40202710 | No | Point | Yes | 2005 | 2012-03-20 | 40202701 |  |  | Petroleum and Solvent Evaporation | Surface Coating Operations | Glass Mirrors | Mirror Backing: Coating Operation | Solvent - Industrial Surface Coating & Solvent Use |  | Retired | 8 | Solvent Utilization | 4 | Surface Coating | 99 | Other
40288802 | No | Point | Yes | 2005 | 2012-03-20 | 40288801 |  |  | Petroleum and Solvent Evaporation | Surface Coating Operations | Fugitive Emissions | Specify in Comments Field | Solvent - Industrial Surface Coating & Solvent Use |  | Retired | 8 | Solvent Utilization | 4 | Surface Coating | 99 | Other
40288803 | No | Point | Yes | 2005 | 2012-03-20 | 40288801 |  |  | Petroleum and Solvent Evaporation | Surface Coating Operations | Fugitive Emissions | Specify in Comments Field | Solvent - Industrial Surface Coating & Solvent Use |  | Retired | 8 | Solvent Utilization | 4 | Surface Coating | 99 | Other
40288804 | No | Point | Yes | 2005 | 2012-03-20 | 40288801 |  |  | Petroleum and Solvent Evaporation | Surface Coating Operations | Fugitive Emissions | Specify in Comments Field | Solvent - Industrial Surface Coating & Solvent Use |  | Retired | 8 | Solvent Utilization | 4 | Surface Coating | 99 | Other
40288805 | No | Point | Yes | 2005 | 2012-03-20 | 40288801 |  |  | Petroleum and Solvent Evaporation | Surface Coating Operations | Fugitive Emissions | Specify in Comments Field | Solvent - Industrial Surface Coating & Solvent Use |  | Retired | 8 | Solvent Utilization | 4 | Surface Coating | 99 | Other
40299995 | No | Point | Yes | 2005 | 2012-03-20 | 40299998 |  |  | Petroleum and Solvent Evaporation | Surface Coating Operations | Miscellaneous | Specify in Comments Field | Solvent - Industrial Surface Coating & Solvent Use |  | Retired | 8 | Solvent Utilization | 4 | Surface Coating | 25 | Miscellaneous
40299996 | No | Point | Yes | 2005 | 2012-03-20 | 40299998 |  |  | Petroleum and Solvent Evaporation | Surface Coating Operations | Miscellaneous | Specify in Comments Field | Solvent - Industrial Surface Coating & Solvent Use |  | Retired | 8 | Solvent Utilization | 4 | Surface Coating | 25 | Miscellaneous
40299997 | No | Point | Yes | 2005 | 2012-03-20 | 40299998 |  |  | Petroleum and Solvent Evaporation | Surface Coating Operations | Miscellaneous | Specify in Comments Field | Solvent - Industrial Surface Coating & Solvent Use |  | Retired | 8 | Solvent Utilization | 4 | Surface Coating | 25 | Miscellaneous
40299999 | No | Point | Yes | 2005 | 2016-11-23 | 40299998 |  |  | Petroleum and Solvent Evaporation | Surface Coating Operations | Miscellaneous | See Comment | Solvent - Industrial Surface Coating & Solvent Use |  | Retired | 8 | Solvent Utilization | 4 | Surface Coating | 25 | Miscellaneous
40300101 | No | Point | Yes | 2005 | 2012-03-20 |  |  |  | Petroleum and Solvent Evaporation | Petroleum Product Storage at Refineries | Deleted - Do Not Use (See 4-03-010 and 4-07) | Gasoline | Industrial Processes - Storage and Transfer |  | Retired | 9 | Storage & Transport | 2 | Petroleum & Petroleum Product Storage | 99 | Other
40300102 | No | Point | Yes | 2005 | 2012-03-20 |  |  |  | Petroleum and Solvent Evaporation | Petroleum Product Storage at Refineries | Deleted - Do Not Use (See 4-03-010 and 4-07) | Crude | Industrial Processes - Storage and Transfer |  | Retired | 9 | Storage & Transport | 2 | Petroleum & Petroleum Product Storage | 99 | Other
40300103 | No | Point | Yes | 2005 | 2012-03-20 |  |  |  | Petroleum and Solvent Evaporation | Petroleum Product Storage at Refineries | Deleted - Do Not Use (See 4-03-010 and 4-07) | Gasoline | Industrial Processes - Storage and Transfer |  | Retired | 9 | Storage & Transport | 2 | Petroleum & Petroleum Product Storage | 99 | Other
40300104 | No | Point | Yes | 2005 | 2012-03-20 |  |  |  | Petroleum and Solvent Evaporation | Petroleum Product Storage at Refineries | Deleted - Do Not Use (See 4-03-010 and 4-07) | Crude | Industrial Processes - Storage and Transfer |  | Retired | 9 | Storage & Transport | 2 | Petroleum & Petroleum Product Storage | 99 | Other
40300105 | No | Point | Yes | 2005 | 2012-03-20 |  |  |  | Petroleum and Solvent Evaporation | Petroleum Product Storage at Refineries | Deleted - Do Not Use (See 4-03-010 and 4-07) | Jet Fuel | Industrial Processes - Storage and Transfer |  | Retired | 9 | Storage & Transport | 2 | Petroleum & Petroleum Product Storage | 99 | Other
40300106 | No | Point | Yes | 2005 | 2012-03-20 |  |  |  | Petroleum and Solvent Evaporation | Petroleum Product Storage at Refineries | Deleted - Do Not Use (See 4-03-010 and 4-07) | Kerosene | Industrial Processes - Storage and Transfer |  | Retired | 9 | Storage & Transport | 2 | Petroleum & Petroleum Product Storage | 99 | Other
40300107 | No | Point | Yes | 2005 | 2012-03-20 |  |  |  | Petroleum and Solvent Evaporation | Petroleum Product Storage at Refineries | Deleted - Do Not Use (See 4-03-010 and 4-07) | Dist Fuel | Industrial Processes - Storage and Transfer |  | Retired | 9 | Storage & Transport | 2 | Petroleum & Petroleum Product Storage | 99 | Other
40300108 | No | Point | Yes | 2005 | 2012-03-20 |  |  |  | Petroleum and Solvent Evaporation | Petroleum Product Storage at Refineries | Deleted - Do Not Use (See 4-03-010 and 4-07) | Benzene | Industrial Processes - Storage and Transfer |  | Retired | 9 | Storage & Transport | 2 | Petroleum & Petroleum Product Storage | 99 | Other
40300109 | No | Point | Yes | 2005 | 2012-03-20 |  |  |  | Petroleum and Solvent Evaporation | Petroleum Product Storage at Refineries | Deleted - Do Not Use (See 4-03-010 and 4-07) | Cyclohexane | Industrial Processes - Storage and Transfer |  | Retired | 9 | Storage & Transport | 2 | Petroleum & Petroleum Product Storage | 99 | Other
40300110 | No | Point | Yes | 2005 | 2012-03-20 |  |  |  | Petroleum and Solvent Evaporation | Petroleum Product Storage at Refineries | Deleted - Do Not Use (See 4-03-010 and 4-07) | Cyclopentane | Industrial Processes - Storage and Transfer |  | Retired | 9 | Storage & Transport | 2 | Petroleum & Petroleum Product Storage | 99 | Other
40300111 | No | Point | Yes | 2005 | 2012-03-20 |  |  |  | Petroleum and Solvent Evaporation | Petroleum Product Storage at Refineries | Deleted - Do Not Use (See 4-03-010 and 4-07) | Heptane | Industrial Processes - Storage and Transfer |  | Retired | 9 | Storage & Transport | 2 | Petroleum & Petroleum Product Storage | 99 | Other
40300112 | No | Point | Yes | 2005 | 2012-03-20 |  |  |  | Petroleum and Solvent Evaporation | Petroleum Product Storage at Refineries | Deleted - Do Not Use (See 4-03-010 and 4-07) | Hexane | Industrial Processes - Storage and Transfer |  | Retired | 9 | Storage & Transport | 2 | Petroleum & Petroleum Product Storage | 99 | Other
40300113 | No | Point | Yes | 2005 | 2012-03-20 |  |  |  | Petroleum and Solvent Evaporation | Petroleum Product Storage at Refineries | Deleted - Do Not Use (See 4-03-010 and 4-07) | Isooctane | Industrial Processes - Storage and Transfer |  | Retired | 9 | Storage & Transport | 2 | Petroleum & Petroleum Product Storage | 99 | Other
40300114 | No | Point | Yes | 2005 | 2012-03-20 |  |  |  | Petroleum and Solvent Evaporation | Petroleum Product Storage at Refineries | Deleted - Do Not Use (See 4-03-010 and 4-07) | Isopentane | Industrial Processes - Storage and Transfer |  | Retired | 9 | Storage & Transport | 2 | Petroleum & Petroleum Product Storage | 99 | Other
40300115 | No | Point | Yes | 2005 | 2012-03-20 |  |  |  | Petroleum and Solvent Evaporation | Petroleum Product Storage at Refineries | Deleted - Do Not Use (See 4-03-010 and 4-07) | Pentane | Industrial Processes - Storage and Transfer |  | Retired | 9 | Storage & Transport | 2 | Petroleum & Petroleum Product Storage | 99 | Other
40300116 | No | Point | Yes | 2005 | 2012-03-20 |  |  |  | Petroleum and Solvent Evaporation | Petroleum Product Storage at Refineries | Deleted - Do Not Use (See 4-03-010 and 4-07) | Toluene | Industrial Processes - Storage and Transfer |  | Retired | 9 | Storage & Transport | 2 | Petroleum & Petroleum Product Storage | 99 | Other
40300150 | No | Point | Yes | 2005 | 2012-03-20 |  |  |  | Petroleum and Solvent Evaporation | Petroleum Product Storage at Refineries | Deleted - Do Not Use (See 4-03-010 and 4-07) | Jet Fuel | Industrial Processes - Storage and Transfer |  | Retired | 9 | Storage & Transport | 2 | Petroleum & Petroleum Product Storage | 99 | Other
40300151 | No | Point | Yes | 2005 | 2012-03-20 |  |  |  | Petroleum and Solvent Evaporation | Petroleum Product Storage at Refineries | Deleted - Do Not Use (See 4-03-010 and 4-07) | Kerosene | Industrial Processes - Storage and Transfer |  | Retired | 9 | Storage & Transport | 2 | Petroleum & Petroleum Product Storage | 99 | Other
40300152 | No | Point | Yes | 2005 | 2012-03-20 |  |  |  | Petroleum and Solvent Evaporation | Petroleum Product Storage at Refineries | Deleted - Do Not Use (See 4-03-010 and 4-07) | Dist Fuel | Industrial Processes - Storage and Transfer |  | Retired | 9 | Storage & Transport | 2 | Petroleum & Petroleum Product Storage | 99 | Other
40300153 | No | Point | Yes | 2005 | 2012-03-20 |  |  |  | Petroleum and Solvent Evaporation | Petroleum Product Storage at Refineries | Deleted - Do Not Use (See 4-03-010 and 4-07) | Benzene | Industrial Processes - Storage and Transfer |  | Retired | 9 | Storage & Transport | 2 | Petroleum & Petroleum Product Storage | 99 | Other
40300154 | No | Point | Yes | 2005 | 2012-03-20 |  |  |  | Petroleum and Solvent Evaporation | Petroleum Product Storage at Refineries | Deleted - Do Not Use (See 4-03-010 and 4-07) | Cyclohexane | Industrial Processes - Storage and Transfer |  | Retired | 9 | Storage & Transport | 2 | Petroleum & Petroleum Product Storage | 99 | Other
40300155 | No | Point | Yes | 2005 | 2012-03-20 |  |  |  | Petroleum and Solvent Evaporation | Petroleum Product Storage at Refineries | Deleted - Do Not Use (See 4-03-010 and 4-07) | Cyclopentane | Industrial Processes - Storage and Transfer |  | Retired | 9 | Storage & Transport | 2 | Petroleum & Petroleum Product Storage | 99 | Other
40300156 | No | Point | Yes | 2005 | 2012-03-20 |  |  |  | Petroleum and Solvent Evaporation | Petroleum Product Storage at Refineries | Deleted - Do Not Use (See 4-03-010 and 4-07) | Heptane | Industrial Processes - Storage and Transfer |  | Retired | 9 | Storage & Transport | 2 | Petroleum & Petroleum Product Storage | 99 | Other
40300157 | No | Point | Yes | 2005 | 2012-03-20 |  |  |  | Petroleum and Solvent Evaporation | Petroleum Product Storage at Refineries | Deleted - Do Not Use (See 4-03-010 and 4-07) | Hexane | Industrial Processes - Storage and Transfer |  | Retired | 9 | Storage & Transport | 2 | Petroleum & Petroleum Product Storage | 99 | Other
40300158 | No | Point | Yes | 2005 | 2012-03-20 |  |  |  | Petroleum and Solvent Evaporation | Petroleum Product Storage at Refineries | Deleted - Do Not Use (See 4-03-010 and 4-07) | Isooctane | Industrial Processes - Storage and Transfer |  | Retired | 9 | Storage & Transport | 2 | Petroleum & Petroleum Product Storage | 99 | Other
40300159 | No | Point | Yes | 2005 | 2012-03-20 |  |  |  | Petroleum and Solvent Evaporation | Petroleum Product Storage at Refineries | Deleted - Do Not Use (See 4-03-010 and 4-07) | Isopentane | Industrial Processes - Storage and Transfer |  | Retired | 9 | Storage & Transport | 2 | Petroleum & Petroleum Product Storage | 99 | Other
40300160 | No | Point | Yes | 2005 | 2012-03-20 |  |  |  | Petroleum and Solvent Evaporation | Petroleum Product Storage at Refineries | Deleted - Do Not Use (See 4-03-010 and 4-07) | Pentane | Industrial Processes - Storage and Transfer |  | Retired | 9 | Storage & Transport | 2 | Petroleum & Petroleum Product Storage | 99 | Other
40300161 | No | Point | Yes | 2005 | 2012-03-20 |  |  |  | Petroleum and Solvent Evaporation | Petroleum Product Storage at Refineries | Deleted - Do Not Use (See 4-03-010 and 4-07) | Toluene | Industrial Processes - Storage and Transfer |  | Retired | 9 | Storage & Transport | 2 | Petroleum & Petroleum Product Storage | 99 | Other
40300198 | No | Point | Yes | 2005 | 2012-03-20 |  |  |  | Petroleum and Solvent Evaporation | Petroleum Product Storage at Refineries | Deleted - Do Not Use (See 4-03-010 and 4-07) | See Comment | Industrial Processes - Storage and Transfer |  | Retired | 9 | Storage & Transport | 2 | Petroleum & Petroleum Product Storage | 99 | Other
40300199 | No | Point | Yes | 2005 | 2012-03-20 |  |  |  | Petroleum and Solvent Evaporation | Petroleum Product Storage at Refineries | Deleted - Do Not Use (See 4-03-010 and 4-07) | See Comment | Industrial Processes - Storage and Transfer |  | Retired | 9 | Storage & Transport | 2 | Petroleum & Petroleum Product Storage | 99 | Other
40300201 | No | Point | Yes | 2005 | 2012-03-20 |  |  |  | Petroleum and Solvent Evaporation | Petroleum Product Storage at Refineries | Deleted - Do Not Use (See 4-03-011 and 4-07) | Gasoline | Industrial Processes - Storage and Transfer |  | Retired | 9 | Storage & Transport | 2 | Petroleum & Petroleum Product Storage | 99 | Other
40300202 | No | Point | Yes | 2005 | 2012-03-20 |  |  |  | Petroleum and Solvent Evaporation | Petroleum Product Storage at Refineries | Deleted - Do Not Use (See 4-03-011 and 4-07) | Product | Industrial Processes - Storage and Transfer |  | Retired | 9 | Storage & Transport | 2 | Petroleum & Petroleum Product Storage | 99 | Other
40300203 | No | Point | Yes | 2005 | 2012-03-20 |  |  |  | Petroleum and Solvent Evaporation | Petroleum Product Storage at Refineries | Deleted - Do Not Use (See 4-03-011 and 4-07) | Crude | Industrial Processes - Storage and Transfer |  | Retired | 9 | Storage & Transport | 2 | Petroleum & Petroleum Product Storage | 99 | Other
40300204 | No | Point | Yes | 2005 | 2012-03-20 |  |  |  | Petroleum and Solvent Evaporation | Petroleum Product Storage at Refineries | Deleted - Do Not Use (See 4-03-011 and 4-07) | Crude | Industrial Processes - Storage and Transfer |  | Retired | 9 | Storage & Transport | 2 | Petroleum & Petroleum Product Storage | 99 | Other
40300205 | No | Point | Yes | 2005 | 2012-03-20 |  |  |  | Petroleum and Solvent Evaporation | Petroleum Product Storage at Refineries | Deleted - Do Not Use (See 4-03-011 and 4-07) | Jet Fuel | Industrial Processes - Storage and Transfer |  | Retired | 9 | Storage & Transport | 2 | Petroleum & Petroleum Product Storage | 99 | Other
40300207 | No | Point | Yes | 2005 | 2012-03-20 |  |  |  | Petroleum and Solvent Evaporation | Petroleum Product Storage at Refineries | Deleted - Do Not Use (See 4-03-011 and 4-07) | Dist Fuel | Industrial Processes - Storage and Transfer |  | Retired | 9 | Storage & Transport | 2 | Petroleum & Petroleum Product Storage | 99 | Other
40300208 | No | Point | Yes | 2005 | 2012-03-20 |  |  |  | Petroleum and Solvent Evaporation | Petroleum Product Storage at Refineries | Deleted - Do Not Use (See 4-03-011 and 4-07) | Benzene | Industrial Processes - Storage and Transfer |  | Retired | 9 | Storage & Transport | 2 | Petroleum & Petroleum Product Storage | 99 | Other
40300209 | No | Point | Yes | 2005 | 2012-03-20 |  |  |  | Petroleum and Solvent Evaporation | Petroleum Product Storage at Refineries | Deleted - Do Not Use (See 4-03-011 and 4-07) | Cyclohexane | Industrial Processes - Storage and Transfer |  | Retired | 9 | Storage & Transport | 2 | Petroleum & Petroleum Product Storage | 99 | Other
40300210 | No | Point | Yes | 2005 | 2012-03-20 |  |  |  | Petroleum and Solvent Evaporation | Petroleum Product Storage at Refineries | Deleted - Do Not Use (See 4-03-011 and 4-07) | Cyclopentane | Industrial Processes - Storage and Transfer |  | Retired | 9 | Storage & Transport | 2 | Petroleum & Petroleum Product Storage | 99 | Other
40300211 | No | Point | Yes | 2005 | 2012-03-20 |  |  |  | Petroleum and Solvent Evaporation | Petroleum Product Storage at Refineries | Deleted - Do Not Use (See 4-03-011 and 4-07) | Heptane | Industrial Processes - Storage and Transfer |  | Retired | 9 | Storage & Transport | 2 | Petroleum & Petroleum Product Storage | 99 | Other
40300212 | No | Point | Yes | 2005 | 2012-03-20 |  |  |  | Petroleum and Solvent Evaporation | Petroleum Product Storage at Refineries | Deleted - Do Not Use (See 4-03-011 and 4-07) | Hexane | Industrial Processes - Storage and Transfer |  | Retired | 9 | Storage & Transport | 2 | Petroleum & Petroleum Product Storage | 99 | Other
40300213 | No | Point | Yes | 2005 | 2012-03-20 |  |  |  | Petroleum and Solvent Evaporation | Petroleum Product Storage at Refineries | Deleted - Do Not Use (See 4-03-011 and 4-07) | Isooctane | Industrial Processes - Storage and Transfer |  | Retired | 9 | Storage & Transport | 2 | Petroleum & Petroleum Product Storage | 99 | Other
40300214 | No | Point | Yes | 2005 | 2012-03-20 |  |  |  | Petroleum and Solvent Evaporation | Petroleum Product Storage at Refineries | Deleted - Do Not Use (See 4-03-011 and 4-07) | Isopentane | Industrial Processes - Storage and Transfer |  | Retired | 9 | Storage & Transport | 2 | Petroleum & Petroleum Product Storage | 99 | Other
40300215 | No | Point | Yes | 2005 | 2012-03-20 |  |  |  | Petroleum and Solvent Evaporation | Petroleum Product Storage at Refineries | Deleted - Do Not Use (See 4-03-011 and 4-07) | Pentane | Industrial Processes - Storage and Transfer |  | Retired | 9 | Storage & Transport | 2 | Petroleum & Petroleum Product Storage | 99 | Other
40300216 | No | Point | Yes | 2005 | 2012-03-20 |  |  |  | Petroleum and Solvent Evaporation | Petroleum Product Storage at Refineries | Deleted - Do Not Use (See 4-03-011 and 4-07) | Toluene | Industrial Processes - Storage and Transfer |  | Retired | 9 | Storage & Transport | 2 | Petroleum & Petroleum Product Storage | 99 | Other
40300299 | No | Point | Yes | 2005 | 2012-03-20 |  |  |  | Petroleum and Solvent Evaporation | Petroleum Product Storage at Refineries | Deleted - Do Not Use (See 4-03-011 and 4-07) | Specify Liquid | Industrial Processes - Storage and Transfer |  | Retired | 9 | Storage & Transport | 2 | Petroleum & Petroleum Product Storage | 99 | Other
40300302 | No | Point | Yes | 2005 | 2012-03-20 |  |  |  | Petroleum and Solvent Evaporation | Petroleum Product Storage at Refineries | Deleted - Do Not Use (See 4-03-011 and 4-07) | Gasoline | Industrial Processes - Storage and Transfer |  | Retired | 9 | Storage & Transport | 2 | Petroleum & Petroleum Product Storage | 99 | Other
40388802 | No | Point | Yes | 2002 | 2012-03-20 | 40388801 |  |  | Petroleum and Solvent Evaporation | Petroleum Product Storage at Refineries | Fugitive Emissions | Specify in Comments Field | Industrial Processes - Storage and Transfer |  | Retired | 9 | Storage & Transport | 2 | Petroleum & Petroleum Product Storage | 99 | Other
40388803 | No | Point | Yes | 2002 | 2012-03-20 | 40388801 |  |  | Petroleum and Solvent Evaporation | Petroleum Product Storage at Refineries | Fugitive Emissions | Specify in Comments Field | Industrial Processes - Storage and Transfer |  | Retired | 9 | Storage & Transport | 2 | Petroleum & Petroleum Product Storage | 99 | Other
40388804 | No | Point | Yes | 2002 | 2012-03-20 | 40388801 |  |  | Petroleum and Solvent Evaporation | Petroleum Product Storage at Refineries | Fugitive Emissions | Specify in Comments Field | Industrial Processes - Storage and Transfer |  | Retired | 9 | Storage & Transport | 2 | Petroleum & Petroleum Product Storage | 99 | Other
40388805 | No | Point | Yes | 2002 | 2012-03-20 | 40388801 |  |  | Petroleum and Solvent Evaporation | Petroleum Product Storage at Refineries | Fugitive Emissions | Specify in Comments Field | Industrial Processes - Storage and Transfer |  | Retired | 9 | Storage & Transport | 2 | Petroleum & Petroleum Product Storage | 99 | Other
40500199 | No | Point | Yes | 2005 | 2012-03-20 | 40500101 |  |  | Petroleum and Solvent Evaporation | Printing/Publishing | Drying | Dryer | Solvent - Graphic Arts |  | Retired | 8 | Solvent Utilization | 2 | Graphic Arts | 99 | Other
40500211 | No | Point | Yes | 2005 | 2016-11-23 | 40500201 |  |  | Petroleum and Solvent Evaporation | Printing/Publishing | Letterpress | Letterpress: 2751 | Solvent - Graphic Arts |  | Retired | 8 | Solvent Utilization | 2 | Graphic Arts | 1 | Letterpress
40500212 | No | Point | Yes | 2005 | 2016-11-23 | 40500201 |  |  | Petroleum and Solvent Evaporation | Printing/Publishing | Letterpress | Printing: Letterpress | Solvent - Graphic Arts |  | Retired | 8 | Solvent Utilization | 2 | Graphic Arts | 1 | Letterpress
40500311 | No | Point | Yes | 2005 | 2012-03-28 | 40500301 |  |  | Petroleum and Solvent Evaporation | Printing/Publishing | Flexographic | Printing: Flexographic | Solvent - Graphic Arts |  | Retired | 8 | Solvent Utilization | 2 | Graphic Arts | 2 | Flexographic
40500312 | No | Point | Yes | 2005 | 2012-03-28 | 40500301 |  |  | Petroleum and Solvent Evaporation | Printing/Publishing | Flexographic | Printing: Flexographic | Solvent - Graphic Arts |  | Retired | 8 | Solvent Utilization | 2 | Graphic Arts | 2 | Flexographic
40500316 | No | Point | Yes | 2005 | 2016-04-12 | 40500301 |  |  | Petroleum and Solvent Evaporation | Printing/Publishing | Flexographic | Steam: Water-based | Solvent - Graphic Arts |  | Retired | 8 | Solvent Utilization | 2 | Graphic Arts | 2 | Flexographic
40500317 | No | Point | Yes | 2005 | 2016-04-12 | 40500301 |  |  | Petroleum and Solvent Evaporation | Printing/Publishing | Flexographic | Steam: Water-based | Solvent - Graphic Arts |  | Retired | 8 | Solvent Utilization | 2 | Graphic Arts | 2 | Flexographic
40500411 | No | Point | Yes | 2005 | 2012-03-28 | 40500401 |  |  | Petroleum and Solvent Evaporation | Printing/Publishing | Lithographic | Lithographic: 2752 | Solvent - Graphic Arts |  | Retired | 8 | Solvent Utilization | 2 | Graphic Arts | 3 | Lithographic
40500412 | No | Point | Yes | 2005 | 2012-03-28 | 40500401 |  |  | Petroleum and Solvent Evaporation | Printing/Publishing | Lithographic | Lithographic: 2752 | Solvent - Graphic Arts |  | Retired | 8 | Solvent Utilization | 2 | Graphic Arts | 3 | Lithographic
40500414 | No | Point | Yes | 2011 | 2012-03-27 | 40500314 |  |  | Petroleum and Solvent Evaporation | Printing/Publishing | General | Flexographic: Propyl Alcohol Cleanup | Solvent - Graphic Arts |  | Retired | 8 | Solvent Utilization | 2 | Graphic Arts | 3 | Lithographic
40500432 | No | Point | Yes | 2005 | 2012-03-28 | 40500431 |  |  | Petroleum and Solvent Evaporation | Printing/Publishing | Offset Lithography | Nonheated Lithographic Inks | Solvent - Graphic Arts |  | Retired | 8 | Solvent Utilization | 2 | Graphic Arts | 99 | Other
40500433 | No | Point | Yes | 2005 | 2012-03-28 | 40500431 |  |  | Petroleum and Solvent Evaporation | Printing/Publishing | Offset Lithography | Nonheated Lithographic Inks | Solvent - Graphic Arts |  | Retired | 8 | Solvent Utilization | 2 | Graphic Arts | 99 | Other
40500501 | No | Point | Yes | 2005 | 2012-03-28 | 40500511 |  |  | Petroleum and Solvent Evaporation | Printing/Publishing | Gravure | Gravure: 2754 | Solvent - Graphic Arts |  | Retired | 8 | Solvent Utilization | 2 | Graphic Arts | 4 | Gravure
40500512 | No | Point | Yes | 2005 | 2012-03-28 | 40500511 |  |  | Petroleum and Solvent Evaporation | Printing/Publishing | Gravure | Gravure: 2754 | Solvent - Graphic Arts |  | Retired | 8 | Solvent Utilization | 2 | Graphic Arts | 4 | Gravure
40500513 | No | Point | Yes | 2005 | 2012-03-28 | 40500511 |  |  | Petroleum and Solvent Evaporation | Printing/Publishing | Gravure | Gravure: 2754 | Solvent - Graphic Arts |  | Retired | 8 | Solvent Utilization | 2 | Graphic Arts | 4 | Gravure
40500598 | No | Point | Yes | 2005 | 2012-03-20 | 40500599 |  |  | Petroleum and Solvent Evaporation | Printing/Publishing | General | Ink Thinning Solvent: Other Not Specified | Solvent - Graphic Arts |  | Retired | 8 | Solvent Utilization | 2 | Graphic Arts | 99 | Other
40500811 | No | Point | Yes | 2005 | 2012-03-28 | 40500801 |  |  | Petroleum and Solvent Evaporation | Printing/Publishing | Screen Printing | Screen Printing | Solvent - Graphic Arts |  | Retired | 8 | Solvent Utilization | 2 | Graphic Arts | 99 | Other
40500812 | No | Point | Yes | 2005 | 2012-03-28 | 40500801 |  |  | Petroleum and Solvent Evaporation | Printing/Publishing | Screen Printing | Screen Printing | Solvent - Graphic Arts |  | Retired | 8 | Solvent Utilization | 2 | Graphic Arts | 99 | Other
40588802 | No | Point | Yes | 2005 | 2012-03-20 | 40588801 |  |  | Petroleum and Solvent Evaporation | Printing/Publishing | Fugitive Emissions | Specify in Comments Field | Solvent - Graphic Arts |  | Retired | 8 | Solvent Utilization | 2 | Graphic Arts | 99 | Other
40588803 | No | Point | Yes | 2005 | 2012-03-20 | 40588801 |  |  | Petroleum and Solvent Evaporation | Printing/Publishing | Fugitive Emissions | Specify in Comments Field | Solvent - Graphic Arts |  | Retired | 8 | Solvent Utilization | 2 | Graphic Arts | 99 | Other
40588804 | No | Point | Yes | 2005 | 2012-03-20 | 40588801 |  |  | Petroleum and Solvent Evaporation | Printing/Publishing | Fugitive Emissions | Specify in Comments Field | Solvent - Graphic Arts |  | Retired | 8 | Solvent Utilization | 2 | Graphic Arts | 99 | Other
40588805 | No | Point | Yes | 2005 | 2012-03-20 | 40588801 |  |  | Petroleum and Solvent Evaporation | Printing/Publishing | Fugitive Emissions | Specify in Comments Field | Solvent - Graphic Arts |  | Retired | 8 | Solvent Utilization | 2 | Graphic Arts | 99 | Other
40600197 | No | Point | Yes | 2002 | 2012-03-20 | 40600199 |  |  | Petroleum and Solvent Evaporation | Transportation and Marketing of Petroleum Products | Tank Cars and Trucks | Not Classified ** | Industrial Processes - Storage and Transfer |  | Retired | 9 | Storage & Transport | 3 | Petroleum & Petroleum Product Transport | 99 | Other
40600198 | No | Point | Yes | 2002 | 2012-03-20 | 40600199 |  |  | Petroleum and Solvent Evaporation | Transportation and Marketing of Petroleum Products | Tank Cars and Trucks | Not Classified ** | Industrial Processes - Storage and Transfer |  | Retired | 9 | Storage & Transport | 3 | Petroleum & Petroleum Product Transport | 99 | Other
40600298 | No | Point | Yes | 2011 | 2012-03-27 | 40600299 |  |  | Petroleum and Solvent Evaporation | Transportation and Marketing of Petroleum Products | Marine Vessels | Not Classified ** | Industrial Processes - Storage and Transfer |  | Retired | 9 | Storage & Transport | 3 | Petroleum & Petroleum Product Transport | 99 | Other
40600403 | No | Point | Yes | 2005 | 2012-03-20 | 40600401 |  |  | Petroleum and Solvent Evaporation | Transportation and Marketing of Petroleum Products | Filling Vehicle Gas Tanks - Stage II | Vapor Loss w/o Controls | Gas Stations |  | Retired | 9 | Storage & Transport | 5 | Service Stations: Stage II | 99 | Other
40688802 | No | Point | Yes | 2005 | 2012-03-20 | 40688801 |  |  | Petroleum and Solvent Evaporation | Transportation and Marketing of Petroleum Products | Fugitive Emissions | Specify in Comments Field | Industrial Processes - Storage and Transfer |  | Retired | 9 | Storage & Transport | 3 | Petroleum & Petroleum Product Transport | 99 | Other
40688803 | No | Point | Yes | 2005 | 2012-03-20 | 40688801 |  |  | Petroleum and Solvent Evaporation | Transportation and Marketing of Petroleum Products | Fugitive Emissions | Specify in Comments Field | Industrial Processes - Storage and Transfer |  | Retired | 9 | Storage & Transport | 3 | Petroleum & Petroleum Product Transport | 99 | Other
40688804 | No | Point | Yes | 2005 | 2012-03-20 | 40688801 |  |  | Petroleum and Solvent Evaporation | Transportation and Marketing of Petroleum Products | Fugitive Emissions | Specify in Comments Field | Industrial Processes - Storage and Transfer |  | Retired | 9 | Storage & Transport | 3 | Petroleum & Petroleum Product Transport | 99 | Other
40688805 | No | Point | Yes | 2005 | 2012-03-20 | 40688801 |  |  | Petroleum and Solvent Evaporation | Transportation and Marketing of Petroleum Products | Fugitive Emissions | Specify in Comments Field | Industrial Processes - Storage and Transfer |  | Retired | 9 | Storage & Transport | 3 | Petroleum & Petroleum Product Transport | 99 | Other
40704099 | No | Point | Yes | 2005 | 2012-03-20 | 40704097 |  |  | Petroleum and Solvent Evaporation | Organic Chemical Storage | Fixed Roof Tanks - Carboxylic Acids | Specify Acid: Breathing Loss | Industrial Processes - Storage and Transfer |  | Retired | 9 | Storage & Transport | 7 | Organic Chemical Storage | 99 | Other
40799997 | No | Point | No | 2015 | 2016-03-04 | 40799999 |  |  | Petroleum and Solvent Evaporation | Organic Chemical Storage | Miscellaneous | Specify in Comments | Industrial Processes - Storage and Transfer |  | Retired | 9 | Storage & Transport | 7 | Organic Chemical Storage | 99 | Other
40799998 | No | Point | Yes | 2005 | 2016-04-12 | 40799999 |  |  | Petroleum and Solvent Evaporation | Organic Chemical Storage | Miscellaneous | Specify in Comments | Industrial Processes - Storage and Transfer |  | Retired | 9 | Storage & Transport | 7 | Organic Chemical Storage | 99 | Other
41000102 | No | Point | Yes | 2005 | 2012-03-20 | 41000101 |  |  | Petroleum and Solvent Evaporation | Dry Cleaning | Petroleum Solvent - Industrial | Stoddard | Solvent - Dry Cleaning |  | Retired | 8 | Solvent Utilization | 3 | Dry Cleaning | 99 | Other
41000201 | No | Point | Yes | 2005 | 2012-03-20 | 41000202 |  |  | Petroleum and Solvent Evaporation | Dry Cleaning | Petroleum Solvent - Commercial | Stoddard | Solvent - Dry Cleaning |  | Retired | 8 | Solvent Utilization | 3 | Dry Cleaning | 99 | Other
49099999 | No | Point | Yes | 2005 | 2012-03-20 | 49099998 |  |  | Petroleum and Solvent Evaporation | Organic Solvent Evaporation | Miscellaneous Volatile Organic Compound Evaporation | Identify the Process and Solvent in Comments | Solvent - Industrial Surface Coating & Solvent Use |  | Retired | 8 | Solvent Utilization | 5 | Other Industrial | 99 | Other
2401001000 | No | Nonpoint |  |  | 2015-04-21 |  |  |  | Solvent Utilization | Surface Coating | Architectural Coatings | Total: All Solvent Types | Solvent - Non-Industrial Surface Coating | Architectural Coatings | Active | 8 | Solvent Utilization | 4 | Surface Coating | 17 | Architectural
2401001001 | No | Nonpoint |  |  | 2012-03-14 |  |  |  | Solvent Utilization | Surface Coating | Architectural Coatings | Flat Paints | Solvent - Non-Industrial Surface Coating |  | Active | 8 | Solvent Utilization | 4 | Surface Coating | 17 | Architectural
2401001005 | No | Nonpoint |  |  | 2012-03-14 |  |  |  | Solvent Utilization | Surface Coating | Architectural Coatings | Nonflat Paints - Low and Medium Gloss | Solvent - Non-Industrial Surface Coating |  | Active | 8 | Solvent Utilization | 4 | Surface Coating | 17 | Architectural
2401001006 | No | Nonpoint |  |  | 2012-03-14 |  |  |  | Solvent Utilization | Surface Coating | Architectural Coatings | Nonflat Paints - High Gloss | Solvent - Non-Industrial Surface Coating |  | Active | 8 | Solvent Utilization | 4 | Surface Coating | 17 | Architectural
2401001010 | No | Nonpoint |  |  | 2012-03-14 |  |  |  | Solvent Utilization | Surface Coating | Architectural Coatings | Primers, Sealers, and Undercoaters | Solvent - Non-Industrial Surface Coating |  | Active | 8 | Solvent Utilization | 4 | Surface Coating | 17 | Architectural
2401001011 | No | Nonpoint |  |  | 2012-03-14 |  |  |  | Solvent Utilization | Surface Coating | Architectural Coatings | Quick Dry - Primers, Sealers, and Undercoaters | Solvent - Non-Industrial Surface Coating |  | Active | 8 | Solvent Utilization | 4 | Surface Coating | 17 | Architectural
2401001015 | No | Nonpoint |  |  | 2012-03-14 |  |  |  | Solvent Utilization | Surface Coating | Architectural Coatings | Stains - Semi-transparent | Solvent - Non-Industrial Surface Coating |  | Active | 8 | Solvent Utilization | 4 | Surface Coating | 17 | Architectural
2401001020 | No | Nonpoint |  |  | 2012-03-14 |  |  |  | Solvent Utilization | Surface Coating | Architectural Coatings | Quick Dry - Enamels | Solvent - Non-Industrial Surface Coating |  | Active | 8 | Solvent Utilization | 4 | Surface Coating | 17 | Architectural
2401001025 | No | Nonpoint |  |  | 2012-03-14 |  |  |  | Solvent Utilization | Surface Coating | Architectural Coatings | Lacquers - Clear | Solvent - Non-Industrial Surface Coating |  | Active | 8 | Solvent Utilization | 4 | Surface Coating | 17 | Architectural
2401001030 | No | Nonpoint |  | 1999 | 2012-03-14 |  |  |  | Solvent Utilization | Surface Coating | Architectural Coatings | Acetone | Solvent - Non-Industrial Surface Coating |  | Retired | 8 | Solvent Utilization | 4 | Surface Coating | 17 | Architectural
2401001050 | No | Nonpoint |  |  | 2012-03-14 |  |  |  | Solvent Utilization | Surface Coating | Architectural Coatings | All Other Architectural Categories | Solvent - Non-Industrial Surface Coating |  | Active | 8 | Solvent Utilization | 4 | Surface Coating | 17 | Architectural
2401001055 | No | Nonpoint |  | 1999 | 2012-03-14 |  |  |  | Solvent Utilization | Surface Coating | Architectural Coatings | Butyl Acetate | Solvent - Non-Industrial Surface Coating |  | Retired | 8 | Solvent Utilization | 4 | Surface Coating | 17 | Architectural
2401001060 | No | Nonpoint |  | 1999 | 2012-03-14 |  |  |  | Solvent Utilization | Surface Coating | Architectural Coatings | Butyl Alcohols: All Types | Solvent - Non-Industrial Surface Coating |  | Retired | 8 | Solvent Utilization | 4 | Surface Coating | 17 | Architectural
2401001065 | No | Nonpoint |  | 1999 | 2012-03-14 |  |  |  | Solvent Utilization | Surface Coating | Architectural Coatings | n-Butyl Alcohol | Solvent - Non-Industrial Surface Coating |  | Retired | 8 | Solvent Utilization | 4 | Surface Coating | 17 | Architectural
2401001070 | No | Nonpoint |  | 1999 | 2012-03-14 |  |  |  | Solvent Utilization | Surface Coating | Architectural Coatings | Isobutyl Alcohol | Solvent - Non-Industrial Surface Coating |  | Retired | 8 | Solvent Utilization | 4 | Surface Coating | 17 | Architectural
2401001125 | No | Nonpoint |  | 1999 | 2012-03-14 |  |  |  | Solvent Utilization | Surface Coating | Architectural Coatings | Diethylene Glycol Monobutyl Ether | Solvent - Non-Industrial Surface Coating |  | Retired | 8 | Solvent Utilization | 4 | Surface Coating | 17 | Architectural
2401001130 | No | Nonpoint |  | 1999 | 2012-03-14 |  |  |  | Solvent Utilization | Surface Coating | Architectural Coatings | Diethylene Glycol Monoethyl Ether | Solvent - Non-Industrial Surface Coating |  | Retired | 8 | Solvent Utilization | 4 | Surface Coating | 17 | Architectural
2401001135 | No | Nonpoint |  | 1999 | 2012-03-14 |  |  |  | Solvent Utilization | Surface Coating | Architectural Coatings | Diethylene Glycol Monomethyl Ether | Solvent - Non-Industrial Surface Coating |  | Retired | 8 | Solvent Utilization | 4 | Surface Coating | 17 | Architectural
2401001170 | No | Nonpoint |  | 1999 | 2012-03-14 |  |  |  | Solvent Utilization | Surface Coating | Architectural Coatings | Ethyl Acetate | Solvent - Non-Industrial Surface Coating |  | Retired | 8 | Solvent Utilization | 4 | Surface Coating | 17 | Architectural
2401001200 | No | Nonpoint |  | 1999 | 2012-03-14 |  |  |  | Solvent Utilization | Surface Coating | Architectural Coatings | Ethylene Glycol Monoethyl Ether (2-Ethoxyethanol) | Solvent - Non-Industrial Surface Coating |  | Retired | 8 | Solvent Utilization | 4 | Surface Coating | 17 | Architectural
2401001210 | No | Nonpoint |  | 1999 | 2012-03-14 |  |  |  | Solvent Utilization | Surface Coating | Architectural Coatings | Ethylene Glycol Monomethyl Ether (2-Methoxyethanol) | Solvent - Non-Industrial Surface Coating |  | Retired | 8 | Solvent Utilization | 4 | Surface Coating | 17 | Architectural
2401001215 | No | Nonpoint |  | 1999 | 2012-03-14 |  |  |  | Solvent Utilization | Surface Coating | Architectural Coatings | Ethylene Glycol Monobutyl Ether (2-Butoxyethanol) | Solvent - Non-Industrial Surface Coating |  | Retired | 8 | Solvent Utilization | 4 | Surface Coating | 17 | Architectural
2401001235 | No | Nonpoint |  | 1999 | 2012-03-14 |  |  |  | Solvent Utilization | Surface Coating | Architectural Coatings | Glycol Ethers: All Types | Solvent - Non-Industrial Surface Coating |  | Retired | 8 | Solvent Utilization | 4 | Surface Coating | 17 | Architectural
2401001250 | No | Nonpoint |  | 1999 | 2012-03-14 |  |  |  | Solvent Utilization | Surface Coating | Architectural Coatings | Isopropanol | Solvent - Non-Industrial Surface Coating |  | Retired | 8 | Solvent Utilization | 4 | Surface Coating | 17 | Architectural
2401001275 | No | Nonpoint |  | 1999 | 2012-03-14 |  |  |  | Solvent Utilization | Surface Coating | Architectural Coatings | Methyl Ethyl Ketone | Solvent - Non-Industrial Surface Coating |  | Retired | 8 | Solvent Utilization | 4 | Surface Coating | 17 | Architectural
2401001285 | No | Nonpoint |  | 1999 | 2012-03-14 |  |  |  | Solvent Utilization | Surface Coating | Architectural Coatings | Methyl Isobutyl Ketone | Solvent - Non-Industrial Surface Coating |  | Retired | 8 | Solvent Utilization | 4 | Surface Coating | 17 | Architectural
2401001370 | No | Nonpoint |  | 1999 | 2012-03-14 |  |  |  | Solvent Utilization | Surface Coating | Architectural Coatings | Special Naphthas | Solvent - Non-Industrial Surface Coating |  | Retired | 8 | Solvent Utilization | 4 | Surface Coating | 17 | Architectural
2401001999 | No | Nonpoint |  | 1999 | 2012-03-14 | 2401001000 |  |  | Solvent Utilization | Surface Coating | Architectural Coatings | Solvents: NEC | Solvent - Non-Industrial Surface Coating |  | Retired | 8 | Solvent Utilization | 4 | Surface Coating | 17 | Architectural
2401002000 | No | Nonpoint | No | 2013 | 2015-08-26 | 2401001000 |  |  | Solvent Utilization | Surface Coating | Architectural Coatings - Solvent-based | Total: All Solvent Types | Solvent - Non-Industrial Surface Coating |  | Retired | 8 | Solvent Utilization | 7 | Solvent Utilization NEC | 99 | Other
2401003000 | No | Nonpoint | No | 2013 | 2015-08-26 | 2401001000 |  |  | Solvent Utilization | Surface Coating | Architectural Coatings - Water-based | Total: All Solvent Types | Solvent - Non-Industrial Surface Coating |  | Retired | 8 | Solvent Utilization | 4 | Surface Coating | 17 | Architectural
2401005000 | No | Nonpoint |  |  | 2015-04-21 |  |  |  | Solvent Utilization | Surface Coating | Auto Refinishing: SIC 7532 | Total: All Solvent Types | Solvent - Industrial Surface Coating & Solvent Use | Auto Refinishing SIC 7532 | Active | 8 | Solvent Utilization | 4 | Surface Coating | 21 | Auto Refinishing
2401005030 | No | Nonpoint |  | 1999 | 2012-03-14 |  |  |  | Solvent Utilization | Surface Coating | Auto Refinishing: SIC 7532 | Acetone | Solvent - Industrial Surface Coating & Solvent Use |  | Retired | 8 | Solvent Utilization | 4 | Surface Coating | 21 | Auto Refinishing
2401005055 | No | Nonpoint |  | 1999 | 2012-03-14 |  |  |  | Solvent Utilization | Surface Coating | Auto Refinishing: SIC 7532 | Butyl Acetate | Solvent - Industrial Surface Coating & Solvent Use |  | Retired | 8 | Solvent Utilization | 4 | Surface Coating | 21 | Auto Refinishing
2401005060 | No | Nonpoint |  | 1999 | 2012-03-14 |  |  |  | Solvent Utilization | Surface Coating | Auto Refinishing: SIC 7532 | Butyl Alcohols: All Types | Solvent - Industrial Surface Coating & Solvent Use |  | Retired | 8 | Solvent Utilization | 4 | Surface Coating | 21 | Auto Refinishing
2401005065 | No | Nonpoint |  | 1999 | 2012-03-14 |  |  |  | Solvent Utilization | Surface Coating | Auto Refinishing: SIC 7532 | n-Butyl Alcohol | Solvent - Industrial Surface Coating & Solvent Use |  | Retired | 8 | Solvent Utilization | 4 | Surface Coating | 21 | Auto Refinishing
2401005070 | No | Nonpoint |  | 1999 | 2012-03-14 |  |  |  | Solvent Utilization | Surface Coating | Auto Refinishing: SIC 7532 | Isobutyl Alcohol | Solvent - Industrial Surface Coating & Solvent Use |  | Retired | 8 | Solvent Utilization | 4 | Surface Coating | 21 | Auto Refinishing
2401005125 | No | Nonpoint |  | 1999 | 2012-03-14 |  |  |  | Solvent Utilization | Surface Coating | Auto Refinishing: SIC 7532 | Diethylene Glycol Monobutyl Ether | Solvent - Industrial Surface Coating & Solvent Use |  | Retired | 8 | Solvent Utilization | 4 | Surface Coating | 21 | Auto Refinishing
2401005130 | No | Nonpoint |  | 1999 | 2012-03-14 |  |  |  | Solvent Utilization | Surface Coating | Auto Refinishing: SIC 7532 | Diethylene Glycol Monoethyl Ether | Solvent - Industrial Surface Coating & Solvent Use |  | Retired | 8 | Solvent Utilization | 4 | Surface Coating | 21 | Auto Refinishing
2401005135 | No | Nonpoint |  | 1999 | 2012-03-14 |  |  |  | Solvent Utilization | Surface Coating | Auto Refinishing: SIC 7532 | Diethylene Glycol Monomethyl Ether | Solvent - Industrial Surface Coating & Solvent Use |  | Retired | 8 | Solvent Utilization | 4 | Surface Coating | 21 | Auto Refinishing
2401005170 | No | Nonpoint |  | 1999 | 2012-03-14 |  |  |  | Solvent Utilization | Surface Coating | Auto Refinishing: SIC 7532 | Ethyl Acetate | Solvent - Industrial Surface Coating & Solvent Use |  | Retired | 8 | Solvent Utilization | 4 | Surface Coating | 21 | Auto Refinishing
2401005200 | No | Nonpoint |  | 1999 | 2012-03-14 |  |  |  | Solvent Utilization | Surface Coating | Auto Refinishing: SIC 7532 | Ethylene Glycol Monoethyl Ether (2-Ethoxyethanol) | Solvent - Industrial Surface Coating & Solvent Use |  | Retired | 8 | Solvent Utilization | 4 | Surface Coating | 21 | Auto Refinishing
2401005210 | No | Nonpoint |  | 1999 | 2012-03-14 |  |  |  | Solvent Utilization | Surface Coating | Auto Refinishing: SIC 7532 | Ethylene Glycol Monomethyl Ether (2-Methoxyethanol) | Solvent - Industrial Surface Coating & Solvent Use |  | Retired | 8 | Solvent Utilization | 4 | Surface Coating | 21 | Auto Refinishing
2401005215 | No | Nonpoint |  | 1999 | 2012-03-14 |  |  |  | Solvent Utilization | Surface Coating | Auto Refinishing: SIC 7532 | Ethylene Glycol Monobutyl Ether (2-Butoxyethanol) | Solvent - Industrial Surface Coating & Solvent Use |  | Retired | 8 | Solvent Utilization | 4 | Surface Coating | 21 | Auto Refinishing
2401005235 | No | Nonpoint |  | 1999 | 2012-03-14 |  |  |  | Solvent Utilization | Surface Coating | Auto Refinishing: SIC 7532 | Glycol Ethers: All Types | Solvent - Industrial Surface Coating & Solvent Use |  | Retired | 8 | Solvent Utilization | 4 | Surface Coating | 21 | Auto Refinishing
2401005250 | No | Nonpoint |  | 1999 | 2012-03-14 |  |  |  | Solvent Utilization | Surface Coating | Auto Refinishing: SIC 7532 | Isopropanol | Solvent - Industrial Surface Coating & Solvent Use |  | Retired | 8 | Solvent Utilization | 4 | Surface Coating | 21 | Auto Refinishing
2401005275 | No | Nonpoint |  | 1999 | 2012-03-14 |  |  |  | Solvent Utilization | Surface Coating | Auto Refinishing: SIC 7532 | Methyl Ethyl Ketone | Solvent - Industrial Surface Coating & Solvent Use |  | Retired | 8 | Solvent Utilization | 4 | Surface Coating | 21 | Auto Refinishing
2401005285 | No | Nonpoint |  | 1999 | 2012-03-14 |  |  |  | Solvent Utilization | Surface Coating | Auto Refinishing: SIC 7532 | Methyl Isobutyl Ketone | Solvent - Industrial Surface Coating & Solvent Use |  | Retired | 8 | Solvent Utilization | 4 | Surface Coating | 21 | Auto Refinishing
2401005370 | No | Nonpoint |  | 1999 | 2012-03-14 |  |  |  | Solvent Utilization | Surface Coating | Auto Refinishing: SIC 7532 | Special Naphthas | Solvent - Industrial Surface Coating & Solvent Use |  | Retired | 8 | Solvent Utilization | 4 | Surface Coating | 21 | Auto Refinishing
2401005500 | No | Nonpoint | No | 2013 | 2015-08-26 | 2401005000 |  |  | Solvent Utilization | Surface Coating | Auto Refinishing: SIC 7532 | Surface Preparation Solvents | Solvent - Industrial Surface Coating & Solvent Use |  | Retired | 8 | Solvent Utilization | 4 | Surface Coating | 21 | Auto Refinishing
2401005600 | No | Nonpoint | No | 2013 | 2015-08-26 | 2401005000 |  |  | Solvent Utilization | Surface Coating | Auto Refinishing: SIC 7532 | Primers | Solvent - Industrial Surface Coating & Solvent Use |  | Retired | 8 | Solvent Utilization | 4 | Surface Coating | 21 | Auto Refinishing
2401005700 | No | Nonpoint | No |  | 2016-03-28 |  |  |  | Solvent Utilization | Surface Coating | Auto Refinishing: SIC 7532 | Top Coats | Solvent - Industrial Surface Coating & Solvent Use |  | Active | 8 | Solvent Utilization | 4 | Surface Coating | 21 | Auto Refinishing
2401005800 | No | Nonpoint | No |  | 2016-03-28 |  |  |  | Solvent Utilization | Surface Coating | Auto Refinishing: SIC 7532 | Clean-up Solvents | Solvent - Industrial Surface Coating & Solvent Use |  | Active | 8 | Solvent Utilization | 4 | Surface Coating | 21 | Auto Refinishing
2401005999 | No | Nonpoint |  | 1999 | 2012-03-14 |  |  |  | Solvent Utilization | Surface Coating | Auto Refinishing: SIC 7532 | Solvents: NEC | Solvent - Industrial Surface Coating & Solvent Use |  | Retired | 8 | Solvent Utilization | 4 | Surface Coating | 21 | Auto Refinishing
2401008000 | No | Nonpoint |  |  | 2015-04-21 |  |  |  | Solvent Utilization | Surface Coating | Traffic Markings | Total: All Solvent Types | Solvent - Industrial Surface Coating & Solvent Use | Surface Coating - Traffic Markings | Active | 8 | Solvent Utilization | 4 | Surface Coating | 18 | Traffic Markings
2401008030 | No | Nonpoint |  | 1999 | 2012-03-14 |  |  |  | Solvent Utilization | Surface Coating | Traffic Markings | Acetone | Solvent - Industrial Surface Coating & Solvent Use |  | Retired | 8 | Solvent Utilization | 4 | Surface Coating | 18 | Traffic Markings
2401008055 | No | Nonpoint |  | 1999 | 2012-03-14 |  |  |  | Solvent Utilization | Surface Coating | Traffic Markings | Butyl Acetate | Solvent - Industrial Surface Coating & Solvent Use |  | Retired | 8 | Solvent Utilization | 4 | Surface Coating | 18 | Traffic Markings
2401008060 | No | Nonpoint |  | 1999 | 2012-03-14 |  |  |  | Solvent Utilization | Surface Coating | Traffic Markings | Butyl Alcohols: All Types | Solvent - Industrial Surface Coating & Solvent Use |  | Retired | 8 | Solvent Utilization | 4 | Surface Coating | 18 | Traffic Markings
2401008065 | No | Nonpoint |  | 1999 | 2012-03-14 |  |  |  | Solvent Utilization | Surface Coating | Traffic Markings | n-Butyl Alcohol | Solvent - Industrial Surface Coating & Solvent Use |  | Retired | 8 | Solvent Utilization | 4 | Surface Coating | 18 | Traffic Markings
2401008070 | No | Nonpoint |  | 1999 | 2012-03-14 |  |  |  | Solvent Utilization | Surface Coating | Traffic Markings | Isobutyl Alcohol | Solvent - Industrial Surface Coating & Solvent Use |  | Retired | 8 | Solvent Utilization | 4 | Surface Coating | 18 | Traffic Markings
2401008125 | No | Nonpoint |  | 1999 | 2012-03-14 |  |  |  | Solvent Utilization | Surface Coating | Traffic Markings | Diethylene Glycol Monobutyl Ether | Solvent - Industrial Surface Coating & Solvent Use |  | Retired | 8 | Solvent Utilization | 4 | Surface Coating | 18 | Traffic Markings
2401008130 | No | Nonpoint |  | 1999 | 2012-03-14 |  |  |  | Solvent Utilization | Surface Coating | Traffic Markings | Diethylene Glycol Monoethyl Ether | Solvent - Industrial Surface Coating & Solvent Use |  | Retired | 8 | Solvent Utilization | 4 | Surface Coating | 18 | Traffic Markings
2401008135 | No | Nonpoint |  | 1999 | 2012-03-14 |  |  |  | Solvent Utilization | Surface Coating | Traffic Markings | Diethylene Glycol Monomethyl Ether | Solvent - Industrial Surface Coating & Solvent Use |  | Retired | 8 | Solvent Utilization | 4 | Surface Coating | 18 | Traffic Markings
2401008170 | No | Nonpoint |  | 1999 | 2012-03-14 |  |  |  | Solvent Utilization | Surface Coating | Traffic Markings | Ethyl Acetate | Solvent - Industrial Surface Coating & Solvent Use |  | Retired | 8 | Solvent Utilization | 4 | Surface Coating | 18 | Traffic Markings
2401008200 | No | Nonpoint |  | 1999 | 2012-03-14 |  |  |  | Solvent Utilization | Surface Coating | Traffic Markings | Ethylene Glycol Monoethyl Ether (2-Ethoxyethanol) | Solvent - Industrial Surface Coating & Solvent Use |  | Retired | 8 | Solvent Utilization | 4 | Surface Coating | 18 | Traffic Markings
2401008210 | No | Nonpoint |  | 1999 | 2012-03-14 |  |  |  | Solvent Utilization | Surface Coating | Traffic Markings | Ethylene Glycol Monomethyl Ether (2-Methoxyethanol) | Solvent - Industrial Surface Coating & Solvent Use |  | Retired | 8 | Solvent Utilization | 4 | Surface Coating | 18 | Traffic Markings
2401008215 | No | Nonpoint |  | 1999 | 2012-03-14 |  |  |  | Solvent Utilization | Surface Coating | Traffic Markings | Ethylene Glycol Monobutyl Ether (2-Butoxyethanol) | Solvent - Industrial Surface Coating & Solvent Use |  | Retired | 8 | Solvent Utilization | 4 | Surface Coating | 18 | Traffic Markings
2401008235 | No | Nonpoint |  | 1999 | 2012-03-14 |  |  |  | Solvent Utilization | Surface Coating | Traffic Markings | Glycol Ethers: All Types | Solvent - Industrial Surface Coating & Solvent Use |  | Retired | 8 | Solvent Utilization | 4 | Surface Coating | 18 | Traffic Markings
2401008250 | No | Nonpoint |  | 1999 | 2012-03-14 |  |  |  | Solvent Utilization | Surface Coating | Traffic Markings | Isopropanol | Solvent - Industrial Surface Coating & Solvent Use |  | Retired | 8 | Solvent Utilization | 4 | Surface Coating | 18 | Traffic Markings
2401008275 | No | Nonpoint |  | 1999 | 2012-03-14 |  |  |  | Solvent Utilization | Surface Coating | Traffic Markings | Methyl Ethyl Ketone | Solvent - Industrial Surface Coating & Solvent Use |  | Retired | 8 | Solvent Utilization | 4 | Surface Coating | 18 | Traffic Markings
2401008285 | No | Nonpoint |  | 1999 | 2012-03-14 |  |  |  | Solvent Utilization | Surface Coating | Traffic Markings | Methyl Isobutyl Ketone | Solvent - Industrial Surface Coating & Solvent Use |  | Retired | 8 | Solvent Utilization | 4 | Surface Coating | 18 | Traffic Markings
2401008370 | No | Nonpoint |  | 1999 | 2012-03-14 |  |  |  | Solvent Utilization | Surface Coating | Traffic Markings | Special Naphthas | Solvent - Industrial Surface Coating & Solvent Use |  | Retired | 8 | Solvent Utilization | 4 | Surface Coating | 18 | Traffic Markings
2401008999 | No | Nonpoint |  | 1999 | 2012-03-14 | 2401008000 |  |  | Solvent Utilization | Surface Coating | Traffic Markings | Solvents: NEC | Solvent - Industrial Surface Coating & Solvent Use |  | Retired | 8 | Solvent Utilization | 4 | Surface Coating | 18 | Traffic Markings
2401010000 | No | Nonpoint |  |  | 2012-03-14 |  |  |  | Solvent Utilization | Surface Coating | Textile Products: SIC 22 | Total: All Solvent Types | Solvent - Industrial Surface Coating & Solvent Use |  | Active | 8 | Solvent Utilization | 4 | Surface Coating | 2 | Fabrics
2401010030 | No | Nonpoint |  | 1999 | 2012-03-14 |  |  |  | Solvent Utilization | Surface Coating | Textile Products: SIC 22 | Acetone | Solvent - Industrial Surface Coating & Solvent Use |  | Retired | 8 | Solvent Utilization | 4 | Surface Coating | 2 | Fabrics
2401010055 | No | Nonpoint |  | 1999 | 2012-03-14 |  |  |  | Solvent Utilization | Surface Coating | Textile Products: SIC 22 | Butyl Acetate | Solvent - Industrial Surface Coating & Solvent Use |  | Retired | 8 | Solvent Utilization | 4 | Surface Coating | 2 | Fabrics
2401010060 | No | Nonpoint |  | 1999 | 2012-03-14 |  |  |  | Solvent Utilization | Surface Coating | Textile Products: SIC 22 | Butyl Alcohols: All Types | Solvent - Industrial Surface Coating & Solvent Use |  | Retired | 8 | Solvent Utilization | 4 | Surface Coating | 2 | Fabrics
2401010065 | No | Nonpoint |  | 1999 | 2012-03-14 |  |  |  | Solvent Utilization | Surface Coating | Textile Products: SIC 22 | n-Butyl Alcohol | Solvent - Industrial Surface Coating & Solvent Use |  | Retired | 8 | Solvent Utilization | 4 | Surface Coating | 2 | Fabrics
2401010070 | No | Nonpoint |  | 1999 | 2012-03-14 |  |  |  | Solvent Utilization | Surface Coating | Textile Products: SIC 22 | Isobutyl Alcohol | Solvent - Industrial Surface Coating & Solvent Use |  | Retired | 8 | Solvent Utilization | 4 | Surface Coating | 2 | Fabrics
2401010125 | No | Nonpoint |  | 1999 | 2012-03-14 |  |  |  | Solvent Utilization | Surface Coating | Textile Products: SIC 22 | Diethylene Glycol Monobutyl Ether | Solvent - Industrial Surface Coating & Solvent Use |  | Retired | 8 | Solvent Utilization | 4 | Surface Coating | 2 | Fabrics
2401010130 | No | Nonpoint |  | 1999 | 2012-03-14 |  |  |  | Solvent Utilization | Surface Coating | Textile Products: SIC 22 | Diethylene Glycol Monoethyl Ether | Solvent - Industrial Surface Coating & Solvent Use |  | Retired | 8 | Solvent Utilization | 4 | Surface Coating | 2 | Fabrics
2401010135 | No | Nonpoint |  | 1999 | 2012-03-14 |  |  |  | Solvent Utilization | Surface Coating | Textile Products: SIC 22 | Diethylene Glycol Monomethyl Ether | Solvent - Industrial Surface Coating & Solvent Use |  | Retired | 8 | Solvent Utilization | 4 | Surface Coating | 2 | Fabrics
2401010170 | No | Nonpoint |  | 1999 | 2012-03-14 |  |  |  | Solvent Utilization | Surface Coating | Textile Products: SIC 22 | Ethyl Acetate | Solvent - Industrial Surface Coating & Solvent Use |  | Retired | 8 | Solvent Utilization | 4 | Surface Coating | 2 | Fabrics
2401010200 | No | Nonpoint |  | 1999 | 2012-03-14 |  |  |  | Solvent Utilization | Surface Coating | Textile Products: SIC 22 | Ethylene Glycol Monoethyl Ether (2-Ethoxyethanol) | Solvent - Industrial Surface Coating & Solvent Use |  | Retired | 8 | Solvent Utilization | 4 | Surface Coating | 2 | Fabrics
2401010210 | No | Nonpoint |  | 1999 | 2012-03-14 |  |  |  | Solvent Utilization | Surface Coating | Textile Products: SIC 22 | Ethylene Glycol Monomethyl Ether (2-Methoxyethanol) | Solvent - Industrial Surface Coating & Solvent Use |  | Retired | 8 | Solvent Utilization | 4 | Surface Coating | 2 | Fabrics
2401010215 | No | Nonpoint |  | 1999 | 2012-03-14 |  |  |  | Solvent Utilization | Surface Coating | Textile Products: SIC 22 | Ethylene Glycol Monobutyl Ether (2-Butoxyethanol) | Solvent - Industrial Surface Coating & Solvent Use |  | Retired | 8 | Solvent Utilization | 4 | Surface Coating | 2 | Fabrics
2401010235 | No | Nonpoint |  | 1999 | 2012-03-14 |  |  |  | Solvent Utilization | Surface Coating | Textile Products: SIC 22 | Glycol Ethers: All Types | Solvent - Industrial Surface Coating & Solvent Use |  | Retired | 8 | Solvent Utilization | 4 | Surface Coating | 2 | Fabrics
2401010250 | No | Nonpoint |  | 1999 | 2012-03-14 |  |  |  | Solvent Utilization | Surface Coating | Textile Products: SIC 22 | Isopropanol | Solvent - Industrial Surface Coating & Solvent Use |  | Retired | 8 | Solvent Utilization | 4 | Surface Coating | 2 | Fabrics
2401010275 | No | Nonpoint |  | 1999 | 2012-03-14 |  |  |  | Solvent Utilization | Surface Coating | Textile Products: SIC 22 | Methyl Ethyl Ketone | Solvent - Industrial Surface Coating & Solvent Use |  | Retired | 8 | Solvent Utilization | 4 | Surface Coating | 2 | Fabrics
2401010285 | No | Nonpoint |  | 1999 | 2012-03-14 |  |  |  | Solvent Utilization | Surface Coating | Textile Products: SIC 22 | Methyl Isobutyl Ketone | Solvent - Industrial Surface Coating & Solvent Use |  | Retired | 8 | Solvent Utilization | 4 | Surface Coating | 2 | Fabrics
2401010370 | No | Nonpoint |  | 1999 | 2012-03-14 |  |  |  | Solvent Utilization | Surface Coating | Textile Products: SIC 22 | Special Naphthas | Solvent - Industrial Surface Coating & Solvent Use |  | Retired | 8 | Solvent Utilization | 4 | Surface Coating | 2 | Fabrics
2401010999 | No | Nonpoint |  | 1999 | 2012-03-14 |  |  |  | Solvent Utilization | Surface Coating | Textile Products: SIC 22 | Solvents: NEC | Solvent - Industrial Surface Coating & Solvent Use |  | Retired | 8 | Solvent Utilization | 4 | Surface Coating | 2 | Fabrics
2401015000 | No | Nonpoint |  |  | 2015-04-21 |  |  |  | Solvent Utilization | Surface Coating | Factory Finished Wood: SIC 2426 thru 242 | Total: All Solvent Types | Solvent - Industrial Surface Coating & Solvent Use | Surf Coat - Factory Finish Wood: SIC 2426 thru 242 | Active | 8 | Solvent Utilization | 4 | Surface Coating | 11 | Flatwood Products
2401015030 | No | Nonpoint |  | 1999 | 2012-03-14 |  |  |  | Solvent Utilization | Surface Coating | Factory Finished Wood: SIC 2426 thru 242 | Acetone | Solvent - Industrial Surface Coating & Solvent Use |  | Retired | 8 | Solvent Utilization | 4 | Surface Coating | 11 | Flatwood Products
2401015055 | No | Nonpoint |  | 1999 | 2012-03-14 |  |  |  | Solvent Utilization | Surface Coating | Factory Finished Wood: SIC 2426 thru 242 | Butyl Acetate | Solvent - Industrial Surface Coating & Solvent Use |  | Retired | 8 | Solvent Utilization | 4 | Surface Coating | 11 | Flatwood Products
2401015060 | No | Nonpoint |  | 1999 | 2012-03-14 |  |  |  | Solvent Utilization | Surface Coating | Factory Finished Wood: SIC 2426 thru 242 | Butyl Alcohols: All Types | Solvent - Industrial Surface Coating & Solvent Use |  | Retired | 8 | Solvent Utilization | 4 | Surface Coating | 11 | Flatwood Products
2401015065 | No | Nonpoint |  | 1999 | 2012-03-14 |  |  |  | Solvent Utilization | Surface Coating | Factory Finished Wood: SIC 2426 thru 242 | n-Butyl Alcohol | Solvent - Industrial Surface Coating & Solvent Use |  | Retired | 8 | Solvent Utilization | 4 | Surface Coating | 11 | Flatwood Products
2401015070 | No | Nonpoint |  | 1999 | 2012-03-14 |  |  |  | Solvent Utilization | Surface Coating | Factory Finished Wood: SIC 2426 thru 242 | Isobutyl Alcohol | Solvent - Industrial Surface Coating & Solvent Use |  | Retired | 8 | Solvent Utilization | 4 | Surface Coating | 11 | Flatwood Products
2401015125 | No | Nonpoint |  | 1999 | 2012-03-14 |  |  |  | Solvent Utilization | Surface Coating | Factory Finished Wood: SIC 2426 thru 242 | Diethylene Glycol Monobutyl Ether | Solvent - Industrial Surface Coating & Solvent Use |  | Retired | 8 | Solvent Utilization | 4 | Surface Coating | 11 | Flatwood Products
2401015130 | No | Nonpoint |  | 1999 | 2012-03-14 |  |  |  | Solvent Utilization | Surface Coating | Factory Finished Wood: SIC 2426 thru 242 | Diethylene Glycol Monoethyl Ether | Solvent - Industrial Surface Coating & Solvent Use |  | Retired | 8 | Solvent Utilization | 4 | Surface Coating | 11 | Flatwood Products
2401015135 | No | Nonpoint |  | 1999 | 2012-03-14 |  |  |  | Solvent Utilization | Surface Coating | Factory Finished Wood: SIC 2426 thru 242 | Diethylene Glycol Monomethyl Ether | Solvent - Industrial Surface Coating & Solvent Use |  | Retired | 8 | Solvent Utilization | 4 | Surface Coating | 11 | Flatwood Products
2401015170 | No | Nonpoint |  | 1999 | 2012-03-14 |  |  |  | Solvent Utilization | Surface Coating | Factory Finished Wood: SIC 2426 thru 242 | Ethyl Acetate | Solvent - Industrial Surface Coating & Solvent Use |  | Retired | 8 | Solvent Utilization | 4 | Surface Coating | 11 | Flatwood Products
2401015200 | No | Nonpoint |  | 1999 | 2012-03-14 |  |  |  | Solvent Utilization | Surface Coating | Factory Finished Wood: SIC 2426 thru 242 | Ethylene Glycol Monoethyl Ether (2-Ethoxyethanol) | Solvent - Industrial Surface Coating & Solvent Use |  | Retired | 8 | Solvent Utilization | 4 | Surface Coating | 11 | Flatwood Products
2401015210 | No | Nonpoint |  | 1999 | 2012-03-14 |  |  |  | Solvent Utilization | Surface Coating | Factory Finished Wood: SIC 2426 thru 242 | Ethylene Glycol Monomethyl Ether (2-Methoxyethanol) | Solvent - Industrial Surface Coating & Solvent Use |  | Retired | 8 | Solvent Utilization | 4 | Surface Coating | 11 | Flatwood Products
2401015215 | No | Nonpoint |  | 1999 | 2012-03-14 |  |  |  | Solvent Utilization | Surface Coating | Factory Finished Wood: SIC 2426 thru 242 | Ethylene Glycol Monobutyl Ether (2-Butoxyethanol) | Solvent - Industrial Surface Coating & Solvent Use |  | Retired | 8 | Solvent Utilization | 4 | Surface Coating | 11 | Flatwood Products
2401015235 | No | Nonpoint |  | 1999 | 2012-03-14 |  |  |  | Solvent Utilization | Surface Coating | Factory Finished Wood: SIC 2426 thru 242 | Glycol Ethers: All Types | Solvent - Industrial Surface Coating & Solvent Use |  | Retired | 8 | Solvent Utilization | 4 | Surface Coating | 11 | Flatwood Products
2401015250 | No | Nonpoint |  | 1999 | 2012-03-14 |  |  |  | Solvent Utilization | Surface Coating | Factory Finished Wood: SIC 2426 thru 242 | Isopropanol | Solvent - Industrial Surface Coating & Solvent Use |  | Retired | 8 | Solvent Utilization | 4 | Surface Coating | 11 | Flatwood Products
2401015275 | No | Nonpoint |  | 1999 | 2012-03-14 |  |  |  | Solvent Utilization | Surface Coating | Factory Finished Wood: SIC 2426 thru 242 | Methyl Ethyl Ketone | Solvent - Industrial Surface Coating & Solvent Use |  | Retired | 8 | Solvent Utilization | 4 | Surface Coating | 11 | Flatwood Products
2401015285 | No | Nonpoint |  | 1999 | 2012-03-14 |  |  |  | Solvent Utilization | Surface Coating | Factory Finished Wood: SIC 2426 thru 242 | Methyl Isobutyl Ketone | Solvent - Industrial Surface Coating & Solvent Use |  | Retired | 8 | Solvent Utilization | 4 | Surface Coating | 11 | Flatwood Products
2401015370 | No | Nonpoint |  | 1999 | 2012-03-14 |  |  |  | Solvent Utilization | Surface Coating | Factory Finished Wood: SIC 2426 thru 242 | Special Naphthas | Solvent - Industrial Surface Coating & Solvent Use |  | Retired | 8 | Solvent Utilization | 4 | Surface Coating | 11 | Flatwood Products
2401015999 | No | Nonpoint |  | 1999 | 2012-03-14 |  |  |  | Solvent Utilization | Surface Coating | Factory Finished Wood: SIC 2426 thru 242 | Solvents: NEC | Solvent - Industrial Surface Coating & Solvent Use |  | Retired | 8 | Solvent Utilization | 4 | Surface Coating | 11 | Flatwood Products
2401020000 | No | Nonpoint |  |  | 2015-04-21 |  |  |  | Solvent Utilization | Surface Coating | Wood Furniture: SIC 25 | Total: All Solvent Types | Solvent - Industrial Surface Coating & Solvent Use | Surface Coating - Wood Furniture | Active | 8 | Solvent Utilization | 4 | Surface Coating | 9 | Wood Furniture
2401020030 | No | Nonpoint |  | 1999 | 2012-03-14 |  |  |  | Solvent Utilization | Surface Coating | Wood Furniture: SIC 25 | Acetone | Solvent - Industrial Surface Coating & Solvent Use |  | Retired | 8 | Solvent Utilization | 4 | Surface Coating | 9 | Wood Furniture
2401020055 | No | Nonpoint |  | 1999 | 2012-03-14 |  |  |  | Solvent Utilization | Surface Coating | Wood Furniture: SIC 25 | Butyl Acetate | Solvent - Industrial Surface Coating & Solvent Use |  | Retired | 8 | Solvent Utilization | 4 | Surface Coating | 9 | Wood Furniture
2401020060 | No | Nonpoint |  | 1999 | 2012-03-14 |  |  |  | Solvent Utilization | Surface Coating | Wood Furniture: SIC 25 | Butyl Alcohols: All Types | Solvent - Industrial Surface Coating & Solvent Use |  | Retired | 8 | Solvent Utilization | 4 | Surface Coating | 9 | Wood Furniture
2401020065 | No | Nonpoint |  | 1999 | 2012-03-14 |  |  |  | Solvent Utilization | Surface Coating | Wood Furniture: SIC 25 | n-Butyl Alcohol | Solvent - Industrial Surface Coating & Solvent Use |  | Retired | 8 | Solvent Utilization | 4 | Surface Coating | 9 | Wood Furniture
2401020070 | No | Nonpoint |  | 1999 | 2012-03-14 |  |  |  | Solvent Utilization | Surface Coating | Wood Furniture: SIC 25 | Isobutyl Alcohol | Solvent - Industrial Surface Coating & Solvent Use |  | Retired | 8 | Solvent Utilization | 4 | Surface Coating | 9 | Wood Furniture
2401020125 | No | Nonpoint |  | 1999 | 2012-03-14 |  |  |  | Solvent Utilization | Surface Coating | Wood Furniture: SIC 25 | Diethylene Glycol Monobutyl Ether | Solvent - Industrial Surface Coating & Solvent Use |  | Retired | 8 | Solvent Utilization | 4 | Surface Coating | 9 | Wood Furniture
2401020130 | No | Nonpoint |  | 1999 | 2012-03-14 |  |  |  | Solvent Utilization | Surface Coating | Wood Furniture: SIC 25 | Diethylene Glycol Monoethyl Ether | Solvent - Industrial Surface Coating & Solvent Use |  | Retired | 8 | Solvent Utilization | 4 | Surface Coating | 9 | Wood Furniture
2401020135 | No | Nonpoint |  | 1999 | 2012-03-14 |  |  |  | Solvent Utilization | Surface Coating | Wood Furniture: SIC 25 | Diethylene Glycol Monomethyl Ether | Solvent - Industrial Surface Coating & Solvent Use |  | Retired | 8 | Solvent Utilization | 4 | Surface Coating | 9 | Wood Furniture
2401020170 | No | Nonpoint |  | 1999 | 2012-03-14 |  |  |  | Solvent Utilization | Surface Coating | Wood Furniture: SIC 25 | Ethyl Acetate | Solvent - Industrial Surface Coating & Solvent Use |  | Retired | 8 | Solvent Utilization | 4 | Surface Coating | 9 | Wood Furniture
2401020200 | No | Nonpoint |  | 1999 | 2012-03-14 |  |  |  | Solvent Utilization | Surface Coating | Wood Furniture: SIC 25 | Ethylene Glycol Monoethyl Ether (2-Ethoxyethanol) | Solvent - Industrial Surface Coating & Solvent Use |  | Retired | 8 | Solvent Utilization | 4 | Surface Coating | 9 | Wood Furniture
2401020210 | No | Nonpoint |  | 1999 | 2012-03-14 |  |  |  | Solvent Utilization | Surface Coating | Wood Furniture: SIC 25 | Ethylene Glycol Monomethyl Ether (2-Methoxyethanol) | Solvent - Industrial Surface Coating & Solvent Use |  | Retired | 8 | Solvent Utilization | 4 | Surface Coating | 9 | Wood Furniture
2401020215 | No | Nonpoint |  | 1999 | 2012-03-14 |  |  |  | Solvent Utilization | Surface Coating | Wood Furniture: SIC 25 | Ethylene Glycol Monobutyl Ether (2-Butoxyethanol) | Solvent - Industrial Surface Coating & Solvent Use |  | Retired | 8 | Solvent Utilization | 4 | Surface Coating | 9 | Wood Furniture
2401020235 | No | Nonpoint |  | 1999 | 2012-03-14 |  |  |  | Solvent Utilization | Surface Coating | Wood Furniture: SIC 25 | Glycol Ethers: All Types | Solvent - Industrial Surface Coating & Solvent Use |  | Retired | 8 | Solvent Utilization | 4 | Surface Coating | 9 | Wood Furniture
2401020250 | No | Nonpoint |  | 1999 | 2012-03-14 |  |  |  | Solvent Utilization | Surface Coating | Wood Furniture: SIC 25 | Isopropanol | Solvent - Industrial Surface Coating & Solvent Use |  | Retired | 8 | Solvent Utilization | 4 | Surface Coating | 9 | Wood Furniture
2401020275 | No | Nonpoint |  | 1999 | 2012-03-14 |  |  |  | Solvent Utilization | Surface Coating | Wood Furniture: SIC 25 | Methyl Ethyl Ketone | Solvent - Industrial Surface Coating & Solvent Use |  | Retired | 8 | Solvent Utilization | 4 | Surface Coating | 9 | Wood Furniture
2401020285 | No | Nonpoint |  | 1999 | 2012-03-14 |  |  |  | Solvent Utilization | Surface Coating | Wood Furniture: SIC 25 | Methyl Isobutyl Ketone | Solvent - Industrial Surface Coating & Solvent Use |  | Retired | 8 | Solvent Utilization | 4 | Surface Coating | 9 | Wood Furniture
2401020370 | No | Nonpoint |  | 1999 | 2012-03-14 |  |  |  | Solvent Utilization | Surface Coating | Wood Furniture: SIC 25 | Special Naphthas | Solvent - Industrial Surface Coating & Solvent Use |  | Retired | 8 | Solvent Utilization | 4 | Surface Coating | 9 | Wood Furniture
2401020999 | No | Nonpoint |  | 1999 | 2012-03-14 |  |  |  | Solvent Utilization | Surface Coating | Wood Furniture: SIC 25 | Solvents: NEC | Solvent - Industrial Surface Coating & Solvent Use |  | Retired | 8 | Solvent Utilization | 4 | Surface Coating | 9 | Wood Furniture
2401025000 | No | Nonpoint |  |  | 2015-04-21 |  |  |  | Solvent Utilization | Surface Coating | Metal Furniture: SIC 25 | Total: All Solvent Types | Solvent - Industrial Surface Coating & Solvent Use | Surface Coating - Metal Furniture: SIC 25 | Active | 8 | Solvent Utilization | 4 | Surface Coating | 10 | Metal Furniture
2401025030 | No | Nonpoint |  | 1999 | 2012-03-14 |  |  |  | Solvent Utilization | Surface Coating | Metal Furniture: SIC 25 | Acetone | Solvent - Industrial Surface Coating & Solvent Use |  | Retired | 8 | Solvent Utilization | 4 | Surface Coating | 10 | Metal Furniture
2401025055 | No | Nonpoint |  | 1999 | 2012-03-14 |  |  |  | Solvent Utilization | Surface Coating | Metal Furniture: SIC 25 | Butyl Acetate | Solvent - Industrial Surface Coating & Solvent Use |  | Retired | 8 | Solvent Utilization | 4 | Surface Coating | 10 | Metal Furniture
2401025060 | No | Nonpoint |  | 1999 | 2012-03-14 |  |  |  | Solvent Utilization | Surface Coating | Metal Furniture: SIC 25 | Butyl Alcohols: All Types | Solvent - Industrial Surface Coating & Solvent Use |  | Retired | 8 | Solvent Utilization | 4 | Surface Coating | 10 | Metal Furniture
2401025065 | No | Nonpoint |  | 1999 | 2012-03-14 |  |  |  | Solvent Utilization | Surface Coating | Metal Furniture: SIC 25 | n-Butyl Alcohol | Solvent - Industrial Surface Coating & Solvent Use |  | Retired | 8 | Solvent Utilization | 4 | Surface Coating | 10 | Metal Furniture
2401025070 | No | Nonpoint |  | 1999 | 2012-03-14 |  |  |  | Solvent Utilization | Surface Coating | Metal Furniture: SIC 25 | Isobutyl Alcohol | Solvent - Industrial Surface Coating & Solvent Use |  | Retired | 8 | Solvent Utilization | 4 | Surface Coating | 10 | Metal Furniture
2401025125 | No | Nonpoint |  | 1999 | 2012-03-14 |  |  |  | Solvent Utilization | Surface Coating | Metal Furniture: SIC 25 | Diethylene Glycol Monobutyl Ether | Solvent - Industrial Surface Coating & Solvent Use |  | Retired | 8 | Solvent Utilization | 4 | Surface Coating | 10 | Metal Furniture
2401025130 | No | Nonpoint |  | 1999 | 2012-03-14 |  |  |  | Solvent Utilization | Surface Coating | Metal Furniture: SIC 25 | Diethylene Glycol Monoethyl Ether | Solvent - Industrial Surface Coating & Solvent Use |  | Retired | 8 | Solvent Utilization | 4 | Surface Coating | 10 | Metal Furniture
2401025135 | No | Nonpoint |  | 1999 | 2012-03-14 |  |  |  | Solvent Utilization | Surface Coating | Metal Furniture: SIC 25 | Diethylene Glycol Monomethyl Ether | Solvent - Industrial Surface Coating & Solvent Use |  | Retired | 8 | Solvent Utilization | 4 | Surface Coating | 10 | Metal Furniture
2401025170 | No | Nonpoint |  | 1999 | 2012-03-14 |  |  |  | Solvent Utilization | Surface Coating | Metal Furniture: SIC 25 | Ethyl Acetate | Solvent - Industrial Surface Coating & Solvent Use |  | Retired | 8 | Solvent Utilization | 4 | Surface Coating | 10 | Metal Furniture
2401025200 | No | Nonpoint |  | 1999 | 2012-03-14 |  |  |  | Solvent Utilization | Surface Coating | Metal Furniture: SIC 25 | Ethylene Glycol Monoethyl Ether (2-Ethoxyethanol) | Solvent - Industrial Surface Coating & Solvent Use |  | Retired | 8 | Solvent Utilization | 4 | Surface Coating | 10 | Metal Furniture
2401025210 | No | Nonpoint |  | 1999 | 2012-03-14 |  |  |  | Solvent Utilization | Surface Coating | Metal Furniture: SIC 25 | Ethylene Glycol Monomethyl Ether (2-Methoxyethanol) | Solvent - Industrial Surface Coating & Solvent Use |  | Retired | 8 | Solvent Utilization | 4 | Surface Coating | 10 | Metal Furniture
2401025215 | No | Nonpoint |  | 1999 | 2012-03-14 |  |  |  | Solvent Utilization | Surface Coating | Metal Furniture: SIC 25 | Ethylene Glycol Monobutyl Ether (2-Butoxyethanol) | Solvent - Industrial Surface Coating & Solvent Use |  | Retired | 8 | Solvent Utilization | 4 | Surface Coating | 10 | Metal Furniture
2401025235 | No | Nonpoint |  | 1999 | 2012-03-14 |  |  |  | Solvent Utilization | Surface Coating | Metal Furniture: SIC 25 | Glycol Ethers: All Types | Solvent - Industrial Surface Coating & Solvent Use |  | Retired | 8 | Solvent Utilization | 4 | Surface Coating | 10 | Metal Furniture
2401025250 | No | Nonpoint |  | 1999 | 2012-03-14 |  |  |  | Solvent Utilization | Surface Coating | Metal Furniture: SIC 25 | Isopropanol | Solvent - Industrial Surface Coating & Solvent Use |  | Retired | 8 | Solvent Utilization | 4 | Surface Coating | 10 | Metal Furniture
2401025275 | No | Nonpoint |  | 1999 | 2012-03-14 |  |  |  | Solvent Utilization | Surface Coating | Metal Furniture: SIC 25 | Methyl Ethyl Ketone | Solvent - Industrial Surface Coating & Solvent Use |  | Retired | 8 | Solvent Utilization | 4 | Surface Coating | 10 | Metal Furniture
2401025285 | No | Nonpoint |  | 1999 | 2012-03-14 |  |  |  | Solvent Utilization | Surface Coating | Metal Furniture: SIC 25 | Methyl Isobutyl Ketone | Solvent - Industrial Surface Coating & Solvent Use |  | Retired | 8 | Solvent Utilization | 4 | Surface Coating | 10 | Metal Furniture
2401025370 | No | Nonpoint |  | 1999 | 2012-03-14 |  |  |  | Solvent Utilization | Surface Coating | Metal Furniture: SIC 25 | Special Naphthas | Solvent - Industrial Surface Coating & Solvent Use |  | Retired | 8 | Solvent Utilization | 4 | Surface Coating | 10 | Metal Furniture
2401025999 | No | Nonpoint |  | 1999 | 2012-03-14 |  |  |  | Solvent Utilization | Surface Coating | Metal Furniture: SIC 25 | Solvents: NEC | Solvent - Industrial Surface Coating & Solvent Use |  | Retired | 8 | Solvent Utilization | 4 | Surface Coating | 10 | Metal Furniture
2401030000 | No | Nonpoint |  |  | 2015-04-21 |  |  |  | Solvent Utilization | Surface Coating | Paper: SIC 26 | Total: All Solvent Types | Solvent - Industrial Surface Coating & Solvent Use | Surface Coating - Paper, foil, and film | Active | 8 | Solvent Utilization | 4 | Surface Coating | 3 | Paper
2401030030 | No | Nonpoint |  | 1999 | 2012-03-14 |  |  |  | Solvent Utilization | Surface Coating | Paper: SIC 26 | Acetone | Solvent - Industrial Surface Coating & Solvent Use |  | Retired | 8 | Solvent Utilization | 4 | Surface Coating | 3 | Paper
2401030055 | No | Nonpoint |  | 1999 | 2012-03-14 |  |  |  | Solvent Utilization | Surface Coating | Paper: SIC 26 | Butyl Acetate | Solvent - Industrial Surface Coating & Solvent Use |  | Retired | 8 | Solvent Utilization | 4 | Surface Coating | 3 | Paper
2401030060 | No | Nonpoint |  | 1999 | 2012-03-14 |  |  |  | Solvent Utilization | Surface Coating | Paper: SIC 26 | Butyl Alcohols: All Types | Solvent - Industrial Surface Coating & Solvent Use |  | Retired | 8 | Solvent Utilization | 4 | Surface Coating | 3 | Paper
2401030065 | No | Nonpoint |  | 1999 | 2012-03-14 |  |  |  | Solvent Utilization | Surface Coating | Paper: SIC 26 | n-Butyl Alcohol | Solvent - Industrial Surface Coating & Solvent Use |  | Retired | 8 | Solvent Utilization | 4 | Surface Coating | 3 | Paper
2401030070 | No | Nonpoint |  | 1999 | 2012-03-14 |  |  |  | Solvent Utilization | Surface Coating | Paper: SIC 26 | Isobutyl Alcohol | Solvent - Industrial Surface Coating & Solvent Use |  | Retired | 8 | Solvent Utilization | 4 | Surface Coating | 3 | Paper
2401030125 | No | Nonpoint |  | 1999 | 2012-03-14 |  |  |  | Solvent Utilization | Surface Coating | Paper: SIC 26 | Diethylene Glycol Monobutyl Ether | Solvent - Industrial Surface Coating & Solvent Use |  | Retired | 8 | Solvent Utilization | 4 | Surface Coating | 3 | Paper
2401030130 | No | Nonpoint |  | 1999 | 2012-03-14 |  |  |  | Solvent Utilization | Surface Coating | Paper: SIC 26 | Diethylene Glycol Monoethyl Ether | Solvent - Industrial Surface Coating & Solvent Use |  | Retired | 8 | Solvent Utilization | 4 | Surface Coating | 3 | Paper
2401030135 | No | Nonpoint |  | 1999 | 2012-03-14 |  |  |  | Solvent Utilization | Surface Coating | Paper: SIC 26 | Diethylene Glycol Monomethyl Ether | Solvent - Industrial Surface Coating & Solvent Use |  | Retired | 8 | Solvent Utilization | 4 | Surface Coating | 3 | Paper
2401030170 | No | Nonpoint |  | 1999 | 2012-03-14 |  |  |  | Solvent Utilization | Surface Coating | Paper: SIC 26 | Ethyl Acetate | Solvent - Industrial Surface Coating & Solvent Use |  | Retired | 8 | Solvent Utilization | 4 | Surface Coating | 3 | Paper
2401030200 | No | Nonpoint |  | 1999 | 2012-03-14 |  |  |  | Solvent Utilization | Surface Coating | Paper: SIC 26 | Ethylene Glycol Monoethyl Ether (2-Ethoxyethanol) | Solvent - Industrial Surface Coating & Solvent Use |  | Retired | 8 | Solvent Utilization | 4 | Surface Coating | 3 | Paper
2401030210 | No | Nonpoint |  | 1999 | 2012-03-14 |  |  |  | Solvent Utilization | Surface Coating | Paper: SIC 26 | Ethylene Glycol Monomethyl Ether (2-Methoxyethanol) | Solvent - Industrial Surface Coating & Solvent Use |  | Retired | 8 | Solvent Utilization | 4 | Surface Coating | 3 | Paper
2401030215 | No | Nonpoint |  | 1999 | 2012-03-14 |  |  |  | Solvent Utilization | Surface Coating | Paper: SIC 26 | Ethylene Glycol Monobutyl Ether (2-Butoxyethanol) | Solvent - Industrial Surface Coating & Solvent Use |  | Retired | 8 | Solvent Utilization | 4 | Surface Coating | 3 | Paper
2401030235 | No | Nonpoint |  | 1999 | 2012-03-14 |  |  |  | Solvent Utilization | Surface Coating | Paper: SIC 26 | Glycol Ethers: All Types | Solvent - Industrial Surface Coating & Solvent Use |  | Retired | 8 | Solvent Utilization | 4 | Surface Coating | 3 | Paper
2401030250 | No | Nonpoint |  | 1999 | 2012-03-14 |  |  |  | Solvent Utilization | Surface Coating | Paper: SIC 26 | Isopropanol | Solvent - Industrial Surface Coating & Solvent Use |  | Retired | 8 | Solvent Utilization | 4 | Surface Coating | 3 | Paper
2401030275 | No | Nonpoint |  | 1999 | 2012-03-14 |  |  |  | Solvent Utilization | Surface Coating | Paper: SIC 26 | Methyl Ethyl Ketone | Solvent - Industrial Surface Coating & Solvent Use |  | Retired | 8 | Solvent Utilization | 4 | Surface Coating | 3 | Paper
2401030285 | No | Nonpoint |  | 1999 | 2012-03-14 |  |  |  | Solvent Utilization | Surface Coating | Paper: SIC 26 | Methyl Isobutyl Ketone | Solvent - Industrial Surface Coating & Solvent Use |  | Retired | 8 | Solvent Utilization | 4 | Surface Coating | 3 | Paper
2401030370 | No | Nonpoint |  | 1999 | 2012-03-14 |  |  |  | Solvent Utilization | Surface Coating | Paper: SIC 26 | Special Naphthas | Solvent - Industrial Surface Coating & Solvent Use |  | Retired | 8 | Solvent Utilization | 4 | Surface Coating | 3 | Paper
2401030999 | No | Nonpoint |  | 1999 | 2012-03-14 |  |  |  | Solvent Utilization | Surface Coating | Paper: SIC 26 | Solvents: NEC | Solvent - Industrial Surface Coating & Solvent Use |  | Retired | 8 | Solvent Utilization | 4 | Surface Coating | 3 | Paper
2401035000 | No | Nonpoint |  |  | 2012-03-14 |  |  |  | Solvent Utilization | Surface Coating | Plastic Products: SIC 308 | Total: All Solvent Types | Solvent - Industrial Surface Coating & Solvent Use |  | Active | 8 | Solvent Utilization | 4 | Surface Coating | 12 | Plastic Parts
2401035030 | No | Nonpoint |  | 1999 | 2012-03-14 |  |  |  | Solvent Utilization | Surface Coating | Plastic Products: SIC 308 | Acetone | Solvent - Industrial Surface Coating & Solvent Use |  | Retired | 8 | Solvent Utilization | 4 | Surface Coating | 12 | Plastic Parts
2401035055 | No | Nonpoint |  | 1999 | 2012-03-14 |  |  |  | Solvent Utilization | Surface Coating | Plastic Products: SIC 308 | Butyl Acetate | Solvent - Industrial Surface Coating & Solvent Use |  | Retired | 8 | Solvent Utilization | 4 | Surface Coating | 12 | Plastic Parts
2401035060 | No | Nonpoint |  | 1999 | 2012-03-14 |  |  |  | Solvent Utilization | Surface Coating | Plastic Products: SIC 308 | Butyl Alcohols: All Types | Solvent - Industrial Surface Coating & Solvent Use |  | Retired | 8 | Solvent Utilization | 4 | Surface Coating | 12 | Plastic Parts
2401035065 | No | Nonpoint |  | 1999 | 2012-03-14 |  |  |  | Solvent Utilization | Surface Coating | Plastic Products: SIC 308 | n-Butyl Alcohol | Solvent - Industrial Surface Coating & Solvent Use |  | Retired | 8 | Solvent Utilization | 4 | Surface Coating | 12 | Plastic Parts
2401035070 | No | Nonpoint |  | 1999 | 2012-03-14 |  |  |  | Solvent Utilization | Surface Coating | Plastic Products: SIC 308 | Isobutyl Alcohol | Solvent - Industrial Surface Coating & Solvent Use |  | Retired | 8 | Solvent Utilization | 4 | Surface Coating | 12 | Plastic Parts
2401035125 | No | Nonpoint |  | 1999 | 2012-03-14 |  |  |  | Solvent Utilization | Surface Coating | Plastic Products: SIC 308 | Diethylene Glycol Monobutyl Ether | Solvent - Industrial Surface Coating & Solvent Use |  | Retired | 8 | Solvent Utilization | 4 | Surface Coating | 12 | Plastic Parts
2401035130 | No | Nonpoint |  | 1999 | 2012-03-14 |  |  |  | Solvent Utilization | Surface Coating | Plastic Products: SIC 308 | Diethylene Glycol Monoethyl Ether | Solvent - Industrial Surface Coating & Solvent Use |  | Retired | 8 | Solvent Utilization | 4 | Surface Coating | 12 | Plastic Parts
2401035135 | No | Nonpoint |  | 1999 | 2012-03-14 |  |  |  | Solvent Utilization | Surface Coating | Plastic Products: SIC 308 | Diethylene Glycol Monomethyl Ether | Solvent - Industrial Surface Coating & Solvent Use |  | Retired | 8 | Solvent Utilization | 4 | Surface Coating | 12 | Plastic Parts
2401035170 | No | Nonpoint |  | 1999 | 2012-03-14 |  |  |  | Solvent Utilization | Surface Coating | Plastic Products: SIC 308 | Ethyl Acetate | Solvent - Industrial Surface Coating & Solvent Use |  | Retired | 8 | Solvent Utilization | 4 | Surface Coating | 12 | Plastic Parts
2401035200 | No | Nonpoint |  | 1999 | 2012-03-14 |  |  |  | Solvent Utilization | Surface Coating | Plastic Products: SIC 308 | Ethylene Glycol Monoethyl Ether (2-Ethoxyethanol) | Solvent - Industrial Surface Coating & Solvent Use |  | Retired | 8 | Solvent Utilization | 4 | Surface Coating | 12 | Plastic Parts
2401035210 | No | Nonpoint |  | 1999 | 2012-03-14 |  |  |  | Solvent Utilization | Surface Coating | Plastic Products: SIC 308 | Ethylene Glycol Monomethyl Ether (2-Methoxyethanol) | Solvent - Industrial Surface Coating & Solvent Use |  | Retired | 8 | Solvent Utilization | 4 | Surface Coating | 12 | Plastic Parts
2401035215 | No | Nonpoint |  | 1999 | 2012-03-14 |  |  |  | Solvent Utilization | Surface Coating | Plastic Products: SIC 308 | Ethylene Glycol Monobutyl Ether (2-Butoxyethanol) | Solvent - Industrial Surface Coating & Solvent Use |  | Retired | 8 | Solvent Utilization | 4 | Surface Coating | 12 | Plastic Parts
2401035235 | No | Nonpoint |  | 1999 | 2012-03-14 |  |  |  | Solvent Utilization | Surface Coating | Plastic Products: SIC 308 | Glycol Ethers: All Types | Solvent - Industrial Surface Coating & Solvent Use |  | Retired | 8 | Solvent Utilization | 4 | Surface Coating | 12 | Plastic Parts
2401035250 | No | Nonpoint |  | 1999 | 2012-03-14 |  |  |  | Solvent Utilization | Surface Coating | Plastic Products: SIC 308 | Isopropanol | Solvent - Industrial Surface Coating & Solvent Use |  | Retired | 8 | Solvent Utilization | 4 | Surface Coating | 12 | Plastic Parts
2401035275 | No | Nonpoint |  | 1999 | 2012-03-14 |  |  |  | Solvent Utilization | Surface Coating | Plastic Products: SIC 308 | Methyl Ethyl Ketone | Solvent - Industrial Surface Coating & Solvent Use |  | Retired | 8 | Solvent Utilization | 4 | Surface Coating | 12 | Plastic Parts
2401035285 | No | Nonpoint |  | 1999 | 2012-03-14 |  |  |  | Solvent Utilization | Surface Coating | Plastic Products: SIC 308 | Methyl Isobutyl Ketone | Solvent - Industrial Surface Coating & Solvent Use |  | Retired | 8 | Solvent Utilization | 4 | Surface Coating | 12 | Plastic Parts
2401035370 | No | Nonpoint |  | 1999 | 2012-03-14 |  |  |  | Solvent Utilization | Surface Coating | Plastic Products: SIC 308 | Special Naphthas | Solvent - Industrial Surface Coating & Solvent Use |  | Retired | 8 | Solvent Utilization | 4 | Surface Coating | 12 | Plastic Parts
2401035999 | No | Nonpoint |  | 1999 | 2012-03-14 |  |  |  | Solvent Utilization | Surface Coating | Plastic Products: SIC 308 | Solvents: NEC | Solvent - Industrial Surface Coating & Solvent Use |  | Retired | 8 | Solvent Utilization | 4 | Surface Coating | 12 | Plastic Parts
2401040000 | No | Nonpoint |  |  | 2015-04-21 |  |  |  | Solvent Utilization | Surface Coating | Metal Cans: SIC 341 | Total: All Solvent Types | Solvent - Industrial Surface Coating & Solvent Use | Surface Coating - Metal Can Coating | Active | 8 | Solvent Utilization | 4 | Surface Coating | 7 | Metal Cans
2401040030 | No | Nonpoint |  | 1999 | 2012-03-14 |  |  |  | Solvent Utilization | Surface Coating | Metal Cans: SIC 341 | Acetone | Solvent - Industrial Surface Coating & Solvent Use |  | Retired | 8 | Solvent Utilization | 4 | Surface Coating | 7 | Metal Cans
2401040055 | No | Nonpoint |  | 1999 | 2012-03-14 |  |  |  | Solvent Utilization | Surface Coating | Metal Cans: SIC 341 | Butyl Acetate | Solvent - Industrial Surface Coating & Solvent Use |  | Retired | 8 | Solvent Utilization | 4 | Surface Coating | 7 | Metal Cans
2401040060 | No | Nonpoint |  | 1999 | 2012-03-14 |  |  |  | Solvent Utilization | Surface Coating | Metal Cans: SIC 341 | Butyl Alcohols: All Types | Solvent - Industrial Surface Coating & Solvent Use |  | Retired | 8 | Solvent Utilization | 4 | Surface Coating | 7 | Metal Cans
2401040065 | No | Nonpoint |  | 1999 | 2012-03-14 |  |  |  | Solvent Utilization | Surface Coating | Metal Cans: SIC 341 | n-Butyl Alcohol | Solvent - Industrial Surface Coating & Solvent Use |  | Retired | 8 | Solvent Utilization | 4 | Surface Coating | 7 | Metal Cans
2401040070 | No | Nonpoint |  | 1999 | 2012-03-14 |  |  |  | Solvent Utilization | Surface Coating | Metal Cans: SIC 341 | Isobutyl Alcohol | Solvent - Industrial Surface Coating & Solvent Use |  | Retired | 8 | Solvent Utilization | 4 | Surface Coating | 7 | Metal Cans
2401040125 | No | Nonpoint |  | 1999 | 2012-03-14 |  |  |  | Solvent Utilization | Surface Coating | Metal Cans: SIC 341 | Diethylene Glycol Monobutyl Ether | Solvent - Industrial Surface Coating & Solvent Use |  | Retired | 8 | Solvent Utilization | 4 | Surface Coating | 7 | Metal Cans
2401040130 | No | Nonpoint |  | 1999 | 2012-03-14 |  |  |  | Solvent Utilization | Surface Coating | Metal Cans: SIC 341 | Diethylene Glycol Monoethyl Ether | Solvent - Industrial Surface Coating & Solvent Use |  | Retired | 8 | Solvent Utilization | 4 | Surface Coating | 7 | Metal Cans
2401040135 | No | Nonpoint |  | 1999 | 2012-03-14 |  |  |  | Solvent Utilization | Surface Coating | Metal Cans: SIC 341 | Diethylene Glycol Monomethyl Ether | Solvent - Industrial Surface Coating & Solvent Use |  | Retired | 8 | Solvent Utilization | 4 | Surface Coating | 7 | Metal Cans
2401040170 | No | Nonpoint |  | 1999 | 2012-03-14 |  |  |  | Solvent Utilization | Surface Coating | Metal Cans: SIC 341 | Ethyl Acetate | Solvent - Industrial Surface Coating & Solvent Use |  | Retired | 8 | Solvent Utilization | 4 | Surface Coating | 7 | Metal Cans
2401040200 | No | Nonpoint |  | 1999 | 2012-03-14 |  |  |  | Solvent Utilization | Surface Coating | Metal Cans: SIC 341 | Ethylene Glycol Monoethyl Ether (2-Ethoxyethanol) | Solvent - Industrial Surface Coating & Solvent Use |  | Retired | 8 | Solvent Utilization | 4 | Surface Coating | 7 | Metal Cans
2401040210 | No | Nonpoint |  | 1999 | 2012-03-14 |  |  |  | Solvent Utilization | Surface Coating | Metal Cans: SIC 341 | Ethylene Glycol Monomethyl Ether (2-Methoxyethanol) | Solvent - Industrial Surface Coating & Solvent Use |  | Retired | 8 | Solvent Utilization | 4 | Surface Coating | 7 | Metal Cans
2401040215 | No | Nonpoint |  | 1999 | 2012-03-14 |  |  |  | Solvent Utilization | Surface Coating | Metal Cans: SIC 341 | Ethylene Glycol Monobutyl Ether (2-Butoxyethanol) | Solvent - Industrial Surface Coating & Solvent Use |  | Retired | 8 | Solvent Utilization | 4 | Surface Coating | 7 | Metal Cans
2401040235 | No | Nonpoint |  | 1999 | 2012-03-14 |  |  |  | Solvent Utilization | Surface Coating | Metal Cans: SIC 341 | Glycol Ethers: All Types | Solvent - Industrial Surface Coating & Solvent Use |  | Retired | 8 | Solvent Utilization | 4 | Surface Coating | 7 | Metal Cans
2401040250 | No | Nonpoint |  | 1999 | 2012-03-14 |  |  |  | Solvent Utilization | Surface Coating | Metal Cans: SIC 341 | Isopropanol | Solvent - Industrial Surface Coating & Solvent Use |  | Retired | 8 | Solvent Utilization | 4 | Surface Coating | 7 | Metal Cans
2401040275 | No | Nonpoint |  | 1999 | 2012-03-14 |  |  |  | Solvent Utilization | Surface Coating | Metal Cans: SIC 341 | Methyl Ethyl Ketone | Solvent - Industrial Surface Coating & Solvent Use |  | Retired | 8 | Solvent Utilization | 4 | Surface Coating | 7 | Metal Cans
2401040285 | No | Nonpoint |  | 1999 | 2012-03-14 |  |  |  | Solvent Utilization | Surface Coating | Metal Cans: SIC 341 | Methyl Isobutyl Ketone | Solvent - Industrial Surface Coating & Solvent Use |  | Retired | 8 | Solvent Utilization | 4 | Surface Coating | 7 | Metal Cans
2401040370 | No | Nonpoint |  | 1999 | 2012-03-14 |  |  |  | Solvent Utilization | Surface Coating | Metal Cans: SIC 341 | Special Naphthas | Solvent - Industrial Surface Coating & Solvent Use |  | Retired | 8 | Solvent Utilization | 4 | Surface Coating | 7 | Metal Cans
2401040999 | No | Nonpoint |  | 1999 | 2012-03-14 |  |  |  | Solvent Utilization | Surface Coating | Metal Cans: SIC 341 | Solvents: NEC | Solvent - Industrial Surface Coating & Solvent Use |  | Retired | 8 | Solvent Utilization | 4 | Surface Coating | 7 | Metal Cans
2401045000 | No | Nonpoint |  |  | 2012-03-14 |  |  |  | Solvent Utilization | Surface Coating | Metal Coils: SIC 3498 | Total: All Solvent Types | Solvent - Industrial Surface Coating & Solvent Use |  | Active | 8 | Solvent Utilization | 4 | Surface Coating | 8 | Metal Coil
2401045030 | No | Nonpoint |  | 1999 | 2012-03-14 |  |  |  | Solvent Utilization | Surface Coating | Metal Coils: SIC 3498 | Acetone | Solvent - Industrial Surface Coating & Solvent Use |  | Retired | 8 | Solvent Utilization | 4 | Surface Coating | 8 | Metal Coil
2401045055 | No | Nonpoint |  | 1999 | 2012-03-14 |  |  |  | Solvent Utilization | Surface Coating | Metal Coils: SIC 3498 | Butyl Acetate | Solvent - Industrial Surface Coating & Solvent Use |  | Retired | 8 | Solvent Utilization | 4 | Surface Coating | 8 | Metal Coil
2401045060 | No | Nonpoint |  | 1999 | 2012-03-14 |  |  |  | Solvent Utilization | Surface Coating | Metal Coils: SIC 3498 | Butyl Alcohols: All Types | Solvent - Industrial Surface Coating & Solvent Use |  | Retired | 8 | Solvent Utilization | 4 | Surface Coating | 8 | Metal Coil
2401045065 | No | Nonpoint |  | 1999 | 2012-03-14 |  |  |  | Solvent Utilization | Surface Coating | Metal Coils: SIC 3498 | n-Butyl Alcohol | Solvent - Industrial Surface Coating & Solvent Use |  | Retired | 8 | Solvent Utilization | 4 | Surface Coating | 8 | Metal Coil
2401045070 | No | Nonpoint |  | 1999 | 2012-03-14 |  |  |  | Solvent Utilization | Surface Coating | Metal Coils: SIC 3498 | Isobutyl Alcohol | Solvent - Industrial Surface Coating & Solvent Use |  | Retired | 8 | Solvent Utilization | 4 | Surface Coating | 8 | Metal Coil
2401045125 | No | Nonpoint |  | 1999 | 2012-03-14 |  |  |  | Solvent Utilization | Surface Coating | Metal Coils: SIC 3498 | Diethylene Glycol Monobutyl Ether | Solvent - Industrial Surface Coating & Solvent Use |  | Retired | 8 | Solvent Utilization | 4 | Surface Coating | 8 | Metal Coil
2401045130 | No | Nonpoint |  | 1999 | 2012-03-14 |  |  |  | Solvent Utilization | Surface Coating | Metal Coils: SIC 3498 | Diethylene Glycol Monoethyl Ether | Solvent - Industrial Surface Coating & Solvent Use |  | Retired | 8 | Solvent Utilization | 4 | Surface Coating | 8 | Metal Coil
2401045135 | No | Nonpoint |  | 1999 | 2012-03-14 |  |  |  | Solvent Utilization | Surface Coating | Metal Coils: SIC 3498 | Diethylene Glycol Monomethyl Ether | Solvent - Industrial Surface Coating & Solvent Use |  | Retired | 8 | Solvent Utilization | 4 | Surface Coating | 8 | Metal Coil
2401045170 | No | Nonpoint |  | 1999 | 2012-03-14 |  |  |  | Solvent Utilization | Surface Coating | Metal Coils: SIC 3498 | Ethyl Acetate | Solvent - Industrial Surface Coating & Solvent Use |  | Retired | 8 | Solvent Utilization | 4 | Surface Coating | 8 | Metal Coil
2401045200 | No | Nonpoint |  | 1999 | 2012-03-14 |  |  |  | Solvent Utilization | Surface Coating | Metal Coils: SIC 3498 | Ethylene Glycol Monoethyl Ether (2-Ethoxyethanol) | Solvent - Industrial Surface Coating & Solvent Use |  | Retired | 8 | Solvent Utilization | 4 | Surface Coating | 8 | Metal Coil
2401045210 | No | Nonpoint |  | 1999 | 2012-03-14 |  |  |  | Solvent Utilization | Surface Coating | Metal Coils: SIC 3498 | Ethylene Glycol Monomethyl Ether (2-Methoxyethanol) | Solvent - Industrial Surface Coating & Solvent Use |  | Retired | 8 | Solvent Utilization | 4 | Surface Coating | 8 | Metal Coil
2401045215 | No | Nonpoint |  | 1999 | 2012-03-14 |  |  |  | Solvent Utilization | Surface Coating | Metal Coils: SIC 3498 | Ethylene Glycol Monobutyl Ether (2-Butoxyethanol) | Solvent - Industrial Surface Coating & Solvent Use |  | Retired | 8 | Solvent Utilization | 4 | Surface Coating | 8 | Metal Coil
2401045235 | No | Nonpoint |  | 1999 | 2012-03-14 |  |  |  | Solvent Utilization | Surface Coating | Metal Coils: SIC 3498 | Glycol Ethers: All Types | Solvent - Industrial Surface Coating & Solvent Use |  | Retired | 8 | Solvent Utilization | 4 | Surface Coating | 8 | Metal Coil
2401045250 | No | Nonpoint |  | 1999 | 2012-03-14 |  |  |  | Solvent Utilization | Surface Coating | Metal Coils: SIC 3498 | Isopropanol | Solvent - Industrial Surface Coating & Solvent Use |  | Retired | 8 | Solvent Utilization | 4 | Surface Coating | 8 | Metal Coil
2401045275 | No | Nonpoint |  | 1999 | 2012-03-14 |  |  |  | Solvent Utilization | Surface Coating | Metal Coils: SIC 3498 | Methyl Ethyl Ketone | Solvent - Industrial Surface Coating & Solvent Use |  | Retired | 8 | Solvent Utilization | 4 | Surface Coating | 8 | Metal Coil
2401045285 | No | Nonpoint |  | 1999 | 2012-03-14 |  |  |  | Solvent Utilization | Surface Coating | Metal Coils: SIC 3498 | Methyl Isobutyl Ketone | Solvent - Industrial Surface Coating & Solvent Use |  | Retired | 8 | Solvent Utilization | 4 | Surface Coating | 8 | Metal Coil
2401045370 | No | Nonpoint |  | 1999 | 2012-03-14 |  |  |  | Solvent Utilization | Surface Coating | Metal Coils: SIC 3498 | Special Naphthas | Solvent - Industrial Surface Coating & Solvent Use |  | Retired | 8 | Solvent Utilization | 4 | Surface Coating | 8 | Metal Coil
2401045999 | No | Nonpoint |  | 1999 | 2012-03-14 |  |  |  | Solvent Utilization | Surface Coating | Metal Coils: SIC 3498 | Solvents: NEC | Solvent - Industrial Surface Coating & Solvent Use |  | Retired | 8 | Solvent Utilization | 4 | Surface Coating | 8 | Metal Coil
2401050000 | No | Nonpoint |  |  | 2012-03-14 |  |  |  | Solvent Utilization | Surface Coating | Miscellaneous Finished Metals: SIC 34 - (341 + 3498) | Total: All Solvent Types | Solvent - Industrial Surface Coating & Solvent Use |  | Active | 8 | Solvent Utilization | 4 | Surface Coating | 15 | Misc. Metal Parts
2401050030 | No | Nonpoint |  | 1999 | 2012-03-14 |  |  |  | Solvent Utilization | Surface Coating | Miscellaneous Finished Metals: SIC 34 - (341 + 3498) | Acetone | Solvent - Industrial Surface Coating & Solvent Use |  | Retired | 8 | Solvent Utilization | 4 | Surface Coating | 15 | Misc. Metal Parts
2401050055 | No | Nonpoint |  | 1999 | 2012-03-14 |  |  |  | Solvent Utilization | Surface Coating | Miscellaneous Finished Metals: SIC 34 - (341 + 3498) | Butyl Acetate | Solvent - Industrial Surface Coating & Solvent Use |  | Retired | 8 | Solvent Utilization | 4 | Surface Coating | 15 | Misc. Metal Parts
2401050060 | No | Nonpoint |  | 1999 | 2012-03-14 |  |  |  | Solvent Utilization | Surface Coating | Miscellaneous Finished Metals: SIC 34 - (341 + 3498) | Butyl Alcohols: All Types | Solvent - Industrial Surface Coating & Solvent Use |  | Retired | 8 | Solvent Utilization | 4 | Surface Coating | 15 | Misc. Metal Parts
2401050065 | No | Nonpoint |  | 1999 | 2012-03-14 |  |  |  | Solvent Utilization | Surface Coating | Miscellaneous Finished Metals: SIC 34 - (341 + 3498) | n-Butyl Alcohol | Solvent - Industrial Surface Coating & Solvent Use |  | Retired | 8 | Solvent Utilization | 4 | Surface Coating | 15 | Misc. Metal Parts
2401050070 | No | Nonpoint |  | 1999 | 2012-03-14 |  |  |  | Solvent Utilization | Surface Coating | Miscellaneous Finished Metals: SIC 34 - (341 + 3498) | Isobutyl Alcohol | Solvent - Industrial Surface Coating & Solvent Use |  | Retired | 8 | Solvent Utilization | 4 | Surface Coating | 15 | Misc. Metal Parts
2401050125 | No | Nonpoint |  | 1999 | 2012-03-14 |  |  |  | Solvent Utilization | Surface Coating | Miscellaneous Finished Metals: SIC 34 - (341 + 3498) | Diethylene Glycol Monobutyl Ether | Solvent - Industrial Surface Coating & Solvent Use |  | Retired | 8 | Solvent Utilization | 4 | Surface Coating | 15 | Misc. Metal Parts
2401050130 | No | Nonpoint |  | 1999 | 2012-03-14 |  |  |  | Solvent Utilization | Surface Coating | Miscellaneous Finished Metals: SIC 34 - (341 + 3498) | Diethylene Glycol Monoethyl Ether | Solvent - Industrial Surface Coating & Solvent Use |  | Retired | 8 | Solvent Utilization | 4 | Surface Coating | 15 | Misc. Metal Parts
2401050135 | No | Nonpoint |  | 1999 | 2012-03-14 |  |  |  | Solvent Utilization | Surface Coating | Miscellaneous Finished Metals: SIC 34 - (341 + 3498) | Diethylene Glycol Monomethyl Ether | Solvent - Industrial Surface Coating & Solvent Use |  | Retired | 8 | Solvent Utilization | 4 | Surface Coating | 15 | Misc. Metal Parts
2401050170 | No | Nonpoint |  | 1999 | 2012-03-14 |  |  |  | Solvent Utilization | Surface Coating | Miscellaneous Finished Metals: SIC 34 - (341 + 3498) | Ethyl Acetate | Solvent - Industrial Surface Coating & Solvent Use |  | Retired | 8 | Solvent Utilization | 4 | Surface Coating | 15 | Misc. Metal Parts
2401050200 | No | Nonpoint |  | 1999 | 2012-03-14 |  |  |  | Solvent Utilization | Surface Coating | Miscellaneous Finished Metals: SIC 34 - (341 + 3498) | Ethylene Glycol Monoethyl Ether (2-Ethoxyethanol) | Solvent - Industrial Surface Coating & Solvent Use |  | Retired | 8 | Solvent Utilization | 4 | Surface Coating | 15 | Misc. Metal Parts
2401050210 | No | Nonpoint |  | 1999 | 2012-03-14 |  |  |  | Solvent Utilization | Surface Coating | Miscellaneous Finished Metals: SIC 34 - (341 + 3498) | Ethylene Glycol Monomethyl Ether (2-Methoxyethanol) | Solvent - Industrial Surface Coating & Solvent Use |  | Retired | 8 | Solvent Utilization | 4 | Surface Coating | 15 | Misc. Metal Parts
2401050215 | No | Nonpoint |  | 1999 | 2012-03-14 |  |  |  | Solvent Utilization | Surface Coating | Miscellaneous Finished Metals: SIC 34 - (341 + 3498) | Ethylene Glycol Monobutyl Ether (2-Butoxyethanol) | Solvent - Industrial Surface Coating & Solvent Use |  | Retired | 8 | Solvent Utilization | 4 | Surface Coating | 15 | Misc. Metal Parts
2401050235 | No | Nonpoint |  | 1999 | 2012-03-14 |  |  |  | Solvent Utilization | Surface Coating | Miscellaneous Finished Metals: SIC 34 - (341 + 3498) | Glycol Ethers: All Types | Solvent - Industrial Surface Coating & Solvent Use |  | Retired | 8 | Solvent Utilization | 4 | Surface Coating | 15 | Misc. Metal Parts
2401050250 | No | Nonpoint |  | 1999 | 2012-03-14 |  |  |  | Solvent Utilization | Surface Coating | Miscellaneous Finished Metals: SIC 34 - (341 + 3498) | Isopropanol | Solvent - Industrial Surface Coating & Solvent Use |  | Retired | 8 | Solvent Utilization | 4 | Surface Coating | 15 | Misc. Metal Parts
2401050275 | No | Nonpoint |  | 1999 | 2012-03-14 |  |  |  | Solvent Utilization | Surface Coating | Miscellaneous Finished Metals: SIC 34 - (341 + 3498) | Methyl Ethyl Ketone | Solvent - Industrial Surface Coating & Solvent Use |  | Retired | 8 | Solvent Utilization | 4 | Surface Coating | 15 | Misc. Metal Parts
2401050285 | No | Nonpoint |  | 1999 | 2012-03-14 |  |  |  | Solvent Utilization | Surface Coating | Miscellaneous Finished Metals: SIC 34 - (341 + 3498) | Methyl Isobutyl Ketone | Solvent - Industrial Surface Coating & Solvent Use |  | Retired | 8 | Solvent Utilization | 4 | Surface Coating | 15 | Misc. Metal Parts
2401050370 | No | Nonpoint |  | 1999 | 2012-03-14 |  |  |  | Solvent Utilization | Surface Coating | Miscellaneous Finished Metals: SIC 34 - (341 + 3498) | Special Naphthas | Solvent - Industrial Surface Coating & Solvent Use |  | Retired | 8 | Solvent Utilization | 4 | Surface Coating | 15 | Misc. Metal Parts
2401050999 | No | Nonpoint |  | 1999 | 2012-03-14 |  |  |  | Solvent Utilization | Surface Coating | Miscellaneous Finished Metals: SIC 34 - (341 + 3498) | Solvents: NEC | Solvent - Industrial Surface Coating & Solvent Use |  | Retired | 8 | Solvent Utilization | 4 | Surface Coating | 15 | Misc. Metal Parts
2401055000 | No | Nonpoint |  |  | 2015-04-21 |  |  |  | Solvent Utilization | Surface Coating | Machinery and Equipment: SIC 35 | Total: All Solvent Types | Solvent - Industrial Surface Coating & Solvent Use | Surface Coating - Machinery and Equipment: SIC 35 | Active | 8 | Solvent Utilization | 4 | Surface Coating | 22 | Machinery
2401055030 | No | Nonpoint |  | 1999 | 2012-03-14 |  |  |  | Solvent Utilization | Surface Coating | Machinery and Equipment: SIC 35 | Acetone | Solvent - Industrial Surface Coating & Solvent Use |  | Retired | 8 | Solvent Utilization | 4 | Surface Coating | 22 | Machinery
2401055055 | No | Nonpoint |  | 1999 | 2012-03-14 |  |  |  | Solvent Utilization | Surface Coating | Machinery and Equipment: SIC 35 | Butyl Acetate | Solvent - Industrial Surface Coating & Solvent Use |  | Retired | 8 | Solvent Utilization | 4 | Surface Coating | 22 | Machinery
2401055060 | No | Nonpoint |  | 1999 | 2012-03-14 |  |  |  | Solvent Utilization | Surface Coating | Machinery and Equipment: SIC 35 | Butyl Alcohols: All Types | Solvent - Industrial Surface Coating & Solvent Use |  | Retired | 8 | Solvent Utilization | 4 | Surface Coating | 22 | Machinery
2401055065 | No | Nonpoint |  | 1999 | 2012-03-14 |  |  |  | Solvent Utilization | Surface Coating | Machinery and Equipment: SIC 35 | n-Butyl Alcohol | Solvent - Industrial Surface Coating & Solvent Use |  | Retired | 8 | Solvent Utilization | 4 | Surface Coating | 22 | Machinery
2401055070 | No | Nonpoint |  | 1999 | 2012-03-14 |  |  |  | Solvent Utilization | Surface Coating | Machinery and Equipment: SIC 35 | Isobutyl Alcohol | Solvent - Industrial Surface Coating & Solvent Use |  | Retired | 8 | Solvent Utilization | 4 | Surface Coating | 22 | Machinery
2401055125 | No | Nonpoint |  | 1999 | 2012-03-14 |  |  |  | Solvent Utilization | Surface Coating | Machinery and Equipment: SIC 35 | Diethylene Glycol Monobutyl Ether | Solvent - Industrial Surface Coating & Solvent Use |  | Retired | 8 | Solvent Utilization | 4 | Surface Coating | 22 | Machinery
2401055130 | No | Nonpoint |  | 1999 | 2012-03-14 |  |  |  | Solvent Utilization | Surface Coating | Machinery and Equipment: SIC 35 | Diethylene Glycol Monoethyl Ether | Solvent - Industrial Surface Coating & Solvent Use |  | Retired | 8 | Solvent Utilization | 4 | Surface Coating | 22 | Machinery
2401055135 | No | Nonpoint |  | 1999 | 2012-03-14 |  |  |  | Solvent Utilization | Surface Coating | Machinery and Equipment: SIC 35 | Diethylene Glycol Monomethyl Ether | Solvent - Industrial Surface Coating & Solvent Use |  | Retired | 8 | Solvent Utilization | 4 | Surface Coating | 22 | Machinery
2401055170 | No | Nonpoint |  | 1999 | 2012-03-14 |  |  |  | Solvent Utilization | Surface Coating | Machinery and Equipment: SIC 35 | Ethyl Acetate | Solvent - Industrial Surface Coating & Solvent Use |  | Retired | 8 | Solvent Utilization | 4 | Surface Coating | 22 | Machinery
2401055200 | No | Nonpoint |  | 1999 | 2012-03-14 |  |  |  | Solvent Utilization | Surface Coating | Machinery and Equipment: SIC 35 | Ethylene Glycol Monoethyl Ether (2-Ethoxyethanol) | Solvent - Industrial Surface Coating & Solvent Use |  | Retired | 8 | Solvent Utilization | 4 | Surface Coating | 22 | Machinery
2401055210 | No | Nonpoint |  | 1999 | 2012-03-14 |  |  |  | Solvent Utilization | Surface Coating | Machinery and Equipment: SIC 35 | Ethylene Glycol Monomethyl Ether (2-Methoxyethanol) | Solvent - Industrial Surface Coating & Solvent Use |  | Retired | 8 | Solvent Utilization | 4 | Surface Coating | 22 | Machinery
2401055215 | No | Nonpoint |  | 1999 | 2012-03-14 |  |  |  | Solvent Utilization | Surface Coating | Machinery and Equipment: SIC 35 | Ethylene Glycol Monobutyl Ether (2-Butoxyethanol) | Solvent - Industrial Surface Coating & Solvent Use |  | Retired | 8 | Solvent Utilization | 4 | Surface Coating | 22 | Machinery
2401055235 | No | Nonpoint |  | 1999 | 2012-03-14 |  |  |  | Solvent Utilization | Surface Coating | Machinery and Equipment: SIC 35 | Glycol Ethers: All Types | Solvent - Industrial Surface Coating & Solvent Use |  | Retired | 8 | Solvent Utilization | 4 | Surface Coating | 22 | Machinery
2401055250 | No | Nonpoint |  | 1999 | 2012-03-14 |  |  |  | Solvent Utilization | Surface Coating | Machinery and Equipment: SIC 35 | Isopropanol | Solvent - Industrial Surface Coating & Solvent Use |  | Retired | 8 | Solvent Utilization | 4 | Surface Coating | 22 | Machinery
2401055275 | No | Nonpoint |  | 1999 | 2012-03-14 |  |  |  | Solvent Utilization | Surface Coating | Machinery and Equipment: SIC 35 | Methyl Ethyl Ketone | Solvent - Industrial Surface Coating & Solvent Use |  | Retired | 8 | Solvent Utilization | 4 | Surface Coating | 22 | Machinery
2401055285 | No | Nonpoint |  | 1999 | 2012-03-14 |  |  |  | Solvent Utilization | Surface Coating | Machinery and Equipment: SIC 35 | Methyl Isobutyl Ketone | Solvent - Industrial Surface Coating & Solvent Use |  | Retired | 8 | Solvent Utilization | 4 | Surface Coating | 22 | Machinery
2401055370 | No | Nonpoint |  | 1999 | 2012-03-14 |  |  |  | Solvent Utilization | Surface Coating | Machinery and Equipment: SIC 35 | Special Naphthas | Solvent - Industrial Surface Coating & Solvent Use |  | Retired | 8 | Solvent Utilization | 4 | Surface Coating | 22 | Machinery
2401055999 | No | Nonpoint |  | 1999 | 2012-03-14 |  |  |  | Solvent Utilization | Surface Coating | Machinery and Equipment: SIC 35 | Solvents: NEC | Solvent - Industrial Surface Coating & Solvent Use |  | Retired | 8 | Solvent Utilization | 4 | Surface Coating | 22 | Machinery
2401060000 | No | Nonpoint |  |  | 2015-04-21 |  |  |  | Solvent Utilization | Surface Coating | Large Appliances: SIC 363 | Total: All Solvent Types | Solvent - Industrial Surface Coating & Solvent Use | Surface Coating - Large Appliances: SIC 363 | Active | 8 | Solvent Utilization | 4 | Surface Coating | 4 | Large Appliances
2401060030 | No | Nonpoint |  | 1999 | 2012-03-14 |  |  |  | Solvent Utilization | Surface Coating | Large Appliances: SIC 363 | Acetone | Solvent - Industrial Surface Coating & Solvent Use |  | Retired | 8 | Solvent Utilization | 4 | Surface Coating | 4 | Large Appliances
2401060055 | No | Nonpoint |  | 1999 | 2012-03-14 |  |  |  | Solvent Utilization | Surface Coating | Large Appliances: SIC 363 | Butyl Acetate | Solvent - Industrial Surface Coating & Solvent Use |  | Retired | 8 | Solvent Utilization | 4 | Surface Coating | 4 | Large Appliances
2401060060 | No | Nonpoint |  | 1999 | 2012-03-14 |  |  |  | Solvent Utilization | Surface Coating | Large Appliances: SIC 363 | Butyl Alcohols: All Types | Solvent - Industrial Surface Coating & Solvent Use |  | Retired | 8 | Solvent Utilization | 4 | Surface Coating | 4 | Large Appliances
2401060065 | No | Nonpoint |  | 1999 | 2012-03-14 |  |  |  | Solvent Utilization | Surface Coating | Large Appliances: SIC 363 | n-Butyl Alcohol | Solvent - Industrial Surface Coating & Solvent Use |  | Retired | 8 | Solvent Utilization | 4 | Surface Coating | 4 | Large Appliances
2401060070 | No | Nonpoint |  | 1999 | 2012-03-14 |  |  |  | Solvent Utilization | Surface Coating | Large Appliances: SIC 363 | Isobutyl Alcohol | Solvent - Industrial Surface Coating & Solvent Use |  | Retired | 8 | Solvent Utilization | 4 | Surface Coating | 4 | Large Appliances
2401060125 | No | Nonpoint |  | 1999 | 2012-03-14 |  |  |  | Solvent Utilization | Surface Coating | Large Appliances: SIC 363 | Diethylene Glycol Monobutyl Ether | Solvent - Industrial Surface Coating & Solvent Use |  | Retired | 8 | Solvent Utilization | 4 | Surface Coating | 4 | Large Appliances
2401060130 | No | Nonpoint |  | 1999 | 2012-03-14 |  |  |  | Solvent Utilization | Surface Coating | Large Appliances: SIC 363 | Diethylene Glycol Monoethyl Ether | Solvent - Industrial Surface Coating & Solvent Use |  | Retired | 8 | Solvent Utilization | 4 | Surface Coating | 4 | Large Appliances
2401060135 | No | Nonpoint |  | 1999 | 2012-03-14 |  |  |  | Solvent Utilization | Surface Coating | Large Appliances: SIC 363 | Diethylene Glycol Monomethyl Ether | Solvent - Industrial Surface Coating & Solvent Use |  | Retired | 8 | Solvent Utilization | 4 | Surface Coating | 4 | Large Appliances
2401060170 | No | Nonpoint |  | 1999 | 2012-03-14 |  |  |  | Solvent Utilization | Surface Coating | Large Appliances: SIC 363 | Ethyl Acetate | Solvent - Industrial Surface Coating & Solvent Use |  | Retired | 8 | Solvent Utilization | 4 | Surface Coating | 4 | Large Appliances
2401060200 | No | Nonpoint |  | 1999 | 2012-03-14 |  |  |  | Solvent Utilization | Surface Coating | Large Appliances: SIC 363 | Ethylene Glycol Monoethyl Ether (2-Ethoxyethanol) | Solvent - Industrial Surface Coating & Solvent Use |  | Retired | 8 | Solvent Utilization | 4 | Surface Coating | 4 | Large Appliances
2401060210 | No | Nonpoint |  | 1999 | 2012-03-14 |  |  |  | Solvent Utilization | Surface Coating | Large Appliances: SIC 363 | Ethylene Glycol Monomethyl Ether (2-Methoxyethanol) | Solvent - Industrial Surface Coating & Solvent Use |  | Retired | 8 | Solvent Utilization | 4 | Surface Coating | 4 | Large Appliances
2401060215 | No | Nonpoint |  | 1999 | 2012-03-14 |  |  |  | Solvent Utilization | Surface Coating | Large Appliances: SIC 363 | Ethylene Glycol Monobutyl Ether (2-Butoxyethanol) | Solvent - Industrial Surface Coating & Solvent Use |  | Retired | 8 | Solvent Utilization | 4 | Surface Coating | 4 | Large Appliances
2401060235 | No | Nonpoint |  | 1999 | 2012-03-14 |  |  |  | Solvent Utilization | Surface Coating | Large Appliances: SIC 363 | Glycol Ethers: All Types | Solvent - Industrial Surface Coating & Solvent Use |  | Retired | 8 | Solvent Utilization | 4 | Surface Coating | 4 | Large Appliances
2401060250 | No | Nonpoint |  | 1999 | 2012-03-14 |  |  |  | Solvent Utilization | Surface Coating | Large Appliances: SIC 363 | Isopropanol | Solvent - Industrial Surface Coating & Solvent Use |  | Retired | 8 | Solvent Utilization | 4 | Surface Coating | 4 | Large Appliances
2401060275 | No | Nonpoint |  | 1999 | 2012-03-14 |  |  |  | Solvent Utilization | Surface Coating | Large Appliances: SIC 363 | Methyl Ethyl Ketone | Solvent - Industrial Surface Coating & Solvent Use |  | Retired | 8 | Solvent Utilization | 4 | Surface Coating | 4 | Large Appliances
2401060285 | No | Nonpoint |  | 1999 | 2012-03-14 |  |  |  | Solvent Utilization | Surface Coating | Large Appliances: SIC 363 | Methyl Isobutyl Ketone | Solvent - Industrial Surface Coating & Solvent Use |  | Retired | 8 | Solvent Utilization | 4 | Surface Coating | 4 | Large Appliances
2401060370 | No | Nonpoint |  | 1999 | 2012-03-14 |  |  |  | Solvent Utilization | Surface Coating | Large Appliances: SIC 363 | Special Naphthas | Solvent - Industrial Surface Coating & Solvent Use |  | Retired | 8 | Solvent Utilization | 4 | Surface Coating | 4 | Large Appliances
2401060999 | No | Nonpoint |  | 1999 | 2012-03-14 |  |  |  | Solvent Utilization | Surface Coating | Large Appliances: SIC 363 | Solvents: NEC | Solvent - Industrial Surface Coating & Solvent Use |  | Retired | 8 | Solvent Utilization | 4 | Surface Coating | 4 | Large Appliances
2401065000 | No | Nonpoint |  |  | 2015-04-21 |  |  |  | Solvent Utilization | Surface Coating | Electronic and Other Electrical: SIC 36 - 363 | Total: All Solvent Types | Solvent - Industrial Surface Coating & Solvent Use | Surface Coating - Electronic/other Electric Coat'g | Active | 8 | Solvent Utilization | 4 | Surface Coating | 23 | Electronic & Other Electrical
2401065030 | No | Nonpoint |  | 1999 | 2012-03-14 |  |  |  | Solvent Utilization | Surface Coating | Electronic and Other Electrical: SIC 36 - 363 | Acetone | Solvent - Industrial Surface Coating & Solvent Use |  | Retired | 8 | Solvent Utilization | 4 | Surface Coating | 23 | Electronic & Other Electrical
2401065055 | No | Nonpoint |  | 1999 | 2012-03-14 |  |  |  | Solvent Utilization | Surface Coating | Electronic and Other Electrical: SIC 36 - 363 | Butyl Acetate | Solvent - Industrial Surface Coating & Solvent Use |  | Retired | 8 | Solvent Utilization | 4 | Surface Coating | 23 | Electronic & Other Electrical
2401065060 | No | Nonpoint |  | 1999 | 2012-03-14 |  |  |  | Solvent Utilization | Surface Coating | Electronic and Other Electrical: SIC 36 - 363 | Butyl Alcohols: All Types | Solvent - Industrial Surface Coating & Solvent Use |  | Retired | 8 | Solvent Utilization | 4 | Surface Coating | 23 | Electronic & Other Electrical
2401065065 | No | Nonpoint |  | 1999 | 2012-03-14 |  |  |  | Solvent Utilization | Surface Coating | Electronic and Other Electrical: SIC 36 - 363 | n-Butyl Alcohol | Solvent - Industrial Surface Coating & Solvent Use |  | Retired | 8 | Solvent Utilization | 4 | Surface Coating | 23 | Electronic & Other Electrical
2401065070 | No | Nonpoint |  | 1999 | 2012-03-14 |  |  |  | Solvent Utilization | Surface Coating | Electronic and Other Electrical: SIC 36 - 363 | Isobutyl Alcohol | Solvent - Industrial Surface Coating & Solvent Use |  | Retired | 8 | Solvent Utilization | 4 | Surface Coating | 23 | Electronic & Other Electrical
2401065125 | No | Nonpoint |  | 1999 | 2012-03-14 |  |  |  | Solvent Utilization | Surface Coating | Electronic and Other Electrical: SIC 36 - 363 | Diethylene Glycol Monobutyl Ether | Solvent - Industrial Surface Coating & Solvent Use |  | Retired | 8 | Solvent Utilization | 4 | Surface Coating | 23 | Electronic & Other Electrical
2401065130 | No | Nonpoint |  | 1999 | 2012-03-14 |  |  |  | Solvent Utilization | Surface Coating | Electronic and Other Electrical: SIC 36 - 363 | Diethylene Glycol Monoethyl Ether | Solvent - Industrial Surface Coating & Solvent Use |  | Retired | 8 | Solvent Utilization | 4 | Surface Coating | 23 | Electronic & Other Electrical
2401065135 | No | Nonpoint |  | 1999 | 2012-03-14 |  |  |  | Solvent Utilization | Surface Coating | Electronic and Other Electrical: SIC 36 - 363 | Diethylene Glycol Monomethyl Ether | Solvent - Industrial Surface Coating & Solvent Use |  | Retired | 8 | Solvent Utilization | 4 | Surface Coating | 23 | Electronic & Other Electrical
2401065170 | No | Nonpoint |  | 1999 | 2012-03-14 |  |  |  | Solvent Utilization | Surface Coating | Electronic and Other Electrical: SIC 36 - 363 | Ethyl Acetate | Solvent - Industrial Surface Coating & Solvent Use |  | Retired | 8 | Solvent Utilization | 4 | Surface Coating | 23 | Electronic & Other Electrical
2401065200 | No | Nonpoint |  | 1999 | 2012-03-14 |  |  |  | Solvent Utilization | Surface Coating | Electronic and Other Electrical: SIC 36 - 363 | Ethylene Glycol Monoethyl Ether (2-Ethoxyethanol) | Solvent - Industrial Surface Coating & Solvent Use |  | Retired | 8 | Solvent Utilization | 4 | Surface Coating | 23 | Electronic & Other Electrical
2401065210 | No | Nonpoint |  | 1999 | 2012-03-14 |  |  |  | Solvent Utilization | Surface Coating | Electronic and Other Electrical: SIC 36 - 363 | Ethylene Glycol Monomethyl Ether (2-Methoxyethanol) | Solvent - Industrial Surface Coating & Solvent Use |  | Retired | 8 | Solvent Utilization | 4 | Surface Coating | 23 | Electronic & Other Electrical
2401065215 | No | Nonpoint |  | 1999 | 2012-03-14 |  |  |  | Solvent Utilization | Surface Coating | Electronic and Other Electrical: SIC 36 - 363 | Ethylene Glycol Monobutyl Ether (2-Butoxyethanol) | Solvent - Industrial Surface Coating & Solvent Use |  | Retired | 8 | Solvent Utilization | 4 | Surface Coating | 23 | Electronic & Other Electrical
2401065235 | No | Nonpoint |  | 1999 | 2012-03-14 |  |  |  | Solvent Utilization | Surface Coating | Electronic and Other Electrical: SIC 36 - 363 | Glycol Ethers: All Types | Solvent - Industrial Surface Coating & Solvent Use |  | Retired | 8 | Solvent Utilization | 4 | Surface Coating | 23 | Electronic & Other Electrical
2401065250 | No | Nonpoint |  | 1999 | 2012-03-14 |  |  |  | Solvent Utilization | Surface Coating | Electronic and Other Electrical: SIC 36 - 363 | Isopropanol | Solvent - Industrial Surface Coating & Solvent Use |  | Retired | 8 | Solvent Utilization | 4 | Surface Coating | 23 | Electronic & Other Electrical
2401065275 | No | Nonpoint |  | 1999 | 2012-03-14 |  |  |  | Solvent Utilization | Surface Coating | Electronic and Other Electrical: SIC 36 - 363 | Methyl Ethyl Ketone | Solvent - Industrial Surface Coating & Solvent Use |  | Retired | 8 | Solvent Utilization | 4 | Surface Coating | 23 | Electronic & Other Electrical
2401065285 | No | Nonpoint |  | 1999 | 2012-03-14 |  |  |  | Solvent Utilization | Surface Coating | Electronic and Other Electrical: SIC 36 - 363 | Methyl Isobutyl Ketone | Solvent - Industrial Surface Coating & Solvent Use |  | Retired | 8 | Solvent Utilization | 4 | Surface Coating | 23 | Electronic & Other Electrical
2401065370 | No | Nonpoint |  | 1999 | 2012-03-14 |  |  |  | Solvent Utilization | Surface Coating | Electronic and Other Electrical: SIC 36 - 363 | Special Naphthas | Solvent - Industrial Surface Coating & Solvent Use |  | Retired | 8 | Solvent Utilization | 4 | Surface Coating | 23 | Electronic & Other Electrical
2401065999 | No | Nonpoint |  | 1999 | 2012-03-14 |  |  |  | Solvent Utilization | Surface Coating | Electronic and Other Electrical: SIC 36 - 363 | Solvents: NEC | Solvent - Industrial Surface Coating & Solvent Use |  | Retired | 8 | Solvent Utilization | 4 | Surface Coating | 23 | Electronic & Other Electrical
2401070000 | No | Nonpoint |  |  | 2015-04-21 |  |  |  | Solvent Utilization | Surface Coating | Motor Vehicles: SIC 371 | Total: All Solvent Types | Solvent - Industrial Surface Coating & Solvent Use | Surface Coating - Motor Vehicles | Active | 8 | Solvent Utilization | 4 | Surface Coating | 6 | Autos & Light Trucks
2401070030 | No | Nonpoint |  | 1999 | 2012-03-14 |  |  |  | Solvent Utilization | Surface Coating | Motor Vehicles: SIC 371 | Acetone | Solvent - Industrial Surface Coating & Solvent Use |  | Retired | 8 | Solvent Utilization | 4 | Surface Coating | 6 | Autos & Light Trucks
2401070055 | No | Nonpoint |  | 1999 | 2012-03-14 |  |  |  | Solvent Utilization | Surface Coating | Motor Vehicles: SIC 371 | Butyl Acetate | Solvent - Industrial Surface Coating & Solvent Use |  | Retired | 8 | Solvent Utilization | 4 | Surface Coating | 6 | Autos & Light Trucks
2401070060 | No | Nonpoint |  | 1999 | 2012-03-14 |  |  |  | Solvent Utilization | Surface Coating | Motor Vehicles: SIC 371 | Butyl Alcohols: All Types | Solvent - Industrial Surface Coating & Solvent Use |  | Retired | 8 | Solvent Utilization | 4 | Surface Coating | 6 | Autos & Light Trucks
2401070065 | No | Nonpoint |  | 1999 | 2012-03-14 |  |  |  | Solvent Utilization | Surface Coating | Motor Vehicles: SIC 371 | n-Butyl Alcohol | Solvent - Industrial Surface Coating & Solvent Use |  | Retired | 8 | Solvent Utilization | 4 | Surface Coating | 6 | Autos & Light Trucks
2401070070 | No | Nonpoint |  | 1999 | 2012-03-14 |  |  |  | Solvent Utilization | Surface Coating | Motor Vehicles: SIC 371 | Isobutyl Alcohol | Solvent - Industrial Surface Coating & Solvent Use |  | Retired | 8 | Solvent Utilization | 4 | Surface Coating | 6 | Autos & Light Trucks
2401070125 | No | Nonpoint |  | 1999 | 2012-03-14 |  |  |  | Solvent Utilization | Surface Coating | Motor Vehicles: SIC 371 | Diethylene Glycol Monobutyl Ether | Solvent - Industrial Surface Coating & Solvent Use |  | Retired | 8 | Solvent Utilization | 4 | Surface Coating | 6 | Autos & Light Trucks
2401070130 | No | Nonpoint |  | 1999 | 2012-03-14 |  |  |  | Solvent Utilization | Surface Coating | Motor Vehicles: SIC 371 | Diethylene Glycol Monoethyl Ether | Solvent - Industrial Surface Coating & Solvent Use |  | Retired | 8 | Solvent Utilization | 4 | Surface Coating | 6 | Autos & Light Trucks
2401070135 | No | Nonpoint |  | 1999 | 2012-03-14 |  |  |  | Solvent Utilization | Surface Coating | Motor Vehicles: SIC 371 | Diethylene Glycol Monomethyl Ether | Solvent - Industrial Surface Coating & Solvent Use |  | Retired | 8 | Solvent Utilization | 4 | Surface Coating | 6 | Autos & Light Trucks
2401070170 | No | Nonpoint |  | 1999 | 2012-03-14 |  |  |  | Solvent Utilization | Surface Coating | Motor Vehicles: SIC 371 | Ethyl Acetate | Solvent - Industrial Surface Coating & Solvent Use |  | Retired | 8 | Solvent Utilization | 4 | Surface Coating | 6 | Autos & Light Trucks
2401070200 | No | Nonpoint |  | 1999 | 2012-03-14 |  |  |  | Solvent Utilization | Surface Coating | Motor Vehicles: SIC 371 | Ethylene Glycol Monoethyl Ether (2-Ethoxyethanol) | Solvent - Industrial Surface Coating & Solvent Use |  | Retired | 8 | Solvent Utilization | 4 | Surface Coating | 6 | Autos & Light Trucks
2401070210 | No | Nonpoint |  | 1999 | 2012-03-14 |  |  |  | Solvent Utilization | Surface Coating | Motor Vehicles: SIC 371 | Ethylene Glycol Monomethyl Ether (2-Methoxyethanol) | Solvent - Industrial Surface Coating & Solvent Use |  | Retired | 8 | Solvent Utilization | 4 | Surface Coating | 6 | Autos & Light Trucks
2401070215 | No | Nonpoint |  | 1999 | 2012-03-14 |  |  |  | Solvent Utilization | Surface Coating | Motor Vehicles: SIC 371 | Ethylene Glycol Monobutyl Ether (2-Butoxyethanol) | Solvent - Industrial Surface Coating & Solvent Use |  | Retired | 8 | Solvent Utilization | 4 | Surface Coating | 6 | Autos & Light Trucks
2401070235 | No | Nonpoint |  | 1999 | 2012-03-14 |  |  |  | Solvent Utilization | Surface Coating | Motor Vehicles: SIC 371 | Glycol Ethers: All Types | Solvent - Industrial Surface Coating & Solvent Use |  | Retired | 8 | Solvent Utilization | 4 | Surface Coating | 6 | Autos & Light Trucks
2401070250 | No | Nonpoint |  | 1999 | 2012-03-14 |  |  |  | Solvent Utilization | Surface Coating | Motor Vehicles: SIC 371 | Isopropanol | Solvent - Industrial Surface Coating & Solvent Use |  | Retired | 8 | Solvent Utilization | 4 | Surface Coating | 6 | Autos & Light Trucks
2401070275 | No | Nonpoint |  | 1999 | 2012-03-14 |  |  |  | Solvent Utilization | Surface Coating | Motor Vehicles: SIC 371 | Methyl Ethyl Ketone | Solvent - Industrial Surface Coating & Solvent Use |  | Retired | 8 | Solvent Utilization | 4 | Surface Coating | 6 | Autos & Light Trucks
2401070285 | No | Nonpoint |  | 1999 | 2012-03-14 |  |  |  | Solvent Utilization | Surface Coating | Motor Vehicles: SIC 371 | Methyl Isobutyl Ketone | Solvent - Industrial Surface Coating & Solvent Use |  | Retired | 8 | Solvent Utilization | 4 | Surface Coating | 6 | Autos & Light Trucks
2401070370 | No | Nonpoint |  | 1999 | 2012-03-14 |  |  |  | Solvent Utilization | Surface Coating | Motor Vehicles: SIC 371 | Special Naphthas | Solvent - Industrial Surface Coating & Solvent Use |  | Retired | 8 | Solvent Utilization | 4 | Surface Coating | 6 | Autos & Light Trucks
2401070999 | No | Nonpoint |  | 1999 | 2012-03-14 |  |  |  | Solvent Utilization | Surface Coating | Motor Vehicles: SIC 371 | Solvents: NEC | Solvent - Industrial Surface Coating & Solvent Use |  | Retired | 8 | Solvent Utilization | 4 | Surface Coating | 6 | Autos & Light Trucks
2401075000 | No | Nonpoint |  |  | 2015-04-21 |  |  |  | Solvent Utilization | Surface Coating | Aircraft: SIC 372 | Total: All Solvent Types | Solvent - Industrial Surface Coating & Solvent Use | Surface Coating - Aircraft | Active | 8 | Solvent Utilization | 4 | Surface Coating | 14 | Aircraft
2401075030 | No | Nonpoint |  | 1999 | 2012-03-14 |  |  |  | Solvent Utilization | Surface Coating | Aircraft: SIC 372 | Acetone | Solvent - Industrial Surface Coating & Solvent Use |  | Retired | 8 | Solvent Utilization | 4 | Surface Coating | 14 | Aircraft
2401075055 | No | Nonpoint |  | 1999 | 2012-03-14 |  |  |  | Solvent Utilization | Surface Coating | Aircraft: SIC 372 | Butyl Acetate | Solvent - Industrial Surface Coating & Solvent Use |  | Retired | 8 | Solvent Utilization | 4 | Surface Coating | 14 | Aircraft
2401075060 | No | Nonpoint |  | 1999 | 2012-03-14 |  |  |  | Solvent Utilization | Surface Coating | Aircraft: SIC 372 | Butyl Alcohols: All Types | Solvent - Industrial Surface Coating & Solvent Use |  | Retired | 8 | Solvent Utilization | 4 | Surface Coating | 14 | Aircraft
2401075065 | No | Nonpoint |  | 1999 | 2012-03-14 |  |  |  | Solvent Utilization | Surface Coating | Aircraft: SIC 372 | n-Butyl Alcohol | Solvent - Industrial Surface Coating & Solvent Use |  | Retired | 8 | Solvent Utilization | 4 | Surface Coating | 14 | Aircraft
2401075070 | No | Nonpoint |  | 1999 | 2012-03-14 |  |  |  | Solvent Utilization | Surface Coating | Aircraft: SIC 372 | Isobutyl Alcohol | Solvent - Industrial Surface Coating & Solvent Use |  | Retired | 8 | Solvent Utilization | 4 | Surface Coating | 14 | Aircraft
2401075125 | No | Nonpoint |  | 1999 | 2012-03-14 |  |  |  | Solvent Utilization | Surface Coating | Aircraft: SIC 372 | Diethylene Glycol Monobutyl Ether | Solvent - Industrial Surface Coating & Solvent Use |  | Retired | 8 | Solvent Utilization | 4 | Surface Coating | 14 | Aircraft
2401075130 | No | Nonpoint |  | 1999 | 2012-03-14 |  |  |  | Solvent Utilization | Surface Coating | Aircraft: SIC 372 | Diethylene Glycol Monoethyl Ether | Solvent - Industrial Surface Coating & Solvent Use |  | Retired | 8 | Solvent Utilization | 4 | Surface Coating | 14 | Aircraft
2401075135 | No | Nonpoint |  | 1999 | 2012-03-14 |  |  |  | Solvent Utilization | Surface Coating | Aircraft: SIC 372 | Diethylene Glycol Monomethyl Ether | Solvent - Industrial Surface Coating & Solvent Use |  | Retired | 8 | Solvent Utilization | 4 | Surface Coating | 14 | Aircraft
2401075170 | No | Nonpoint |  | 1999 | 2012-03-14 |  |  |  | Solvent Utilization | Surface Coating | Aircraft: SIC 372 | Ethyl Acetate | Solvent - Industrial Surface Coating & Solvent Use |  | Retired | 8 | Solvent Utilization | 4 | Surface Coating | 14 | Aircraft
2401075200 | No | Nonpoint |  | 1999 | 2012-03-14 |  |  |  | Solvent Utilization | Surface Coating | Aircraft: SIC 372 | Ethylene Glycol Monoethyl Ether (2-Ethoxyethanol) | Solvent - Industrial Surface Coating & Solvent Use |  | Retired | 8 | Solvent Utilization | 4 | Surface Coating | 14 | Aircraft
2401075210 | No | Nonpoint |  | 1999 | 2012-03-14 |  |  |  | Solvent Utilization | Surface Coating | Aircraft: SIC 372 | Ethylene Glycol Monomethyl Ether (2-Methoxyethanol) | Solvent - Industrial Surface Coating & Solvent Use |  | Retired | 8 | Solvent Utilization | 4 | Surface Coating | 14 | Aircraft
2401075215 | No | Nonpoint |  | 1999 | 2012-03-14 |  |  |  | Solvent Utilization | Surface Coating | Aircraft: SIC 372 | Ethylene Glycol Monobutyl Ether (2-Butoxyethanol) | Solvent - Industrial Surface Coating & Solvent Use |  | Retired | 8 | Solvent Utilization | 4 | Surface Coating | 14 | Aircraft
2401075235 | No | Nonpoint |  | 1999 | 2012-03-14 |  |  |  | Solvent Utilization | Surface Coating | Aircraft: SIC 372 | Glycol Ethers: All Types | Solvent - Industrial Surface Coating & Solvent Use |  | Retired | 8 | Solvent Utilization | 4 | Surface Coating | 14 | Aircraft
2401075250 | No | Nonpoint |  | 1999 | 2012-03-14 |  |  |  | Solvent Utilization | Surface Coating | Aircraft: SIC 372 | Isopropanol | Solvent - Industrial Surface Coating & Solvent Use |  | Retired | 8 | Solvent Utilization | 4 | Surface Coating | 14 | Aircraft
2401075275 | No | Nonpoint |  | 1999 | 2012-03-14 |  |  |  | Solvent Utilization | Surface Coating | Aircraft: SIC 372 | Methyl Ethyl Ketone | Solvent - Industrial Surface Coating & Solvent Use |  | Retired | 8 | Solvent Utilization | 4 | Surface Coating | 14 | Aircraft
2401075285 | No | Nonpoint |  | 1999 | 2012-03-14 |  |  |  | Solvent Utilization | Surface Coating | Aircraft: SIC 372 | Methyl Isobutyl Ketone | Solvent - Industrial Surface Coating & Solvent Use |  | Retired | 8 | Solvent Utilization | 4 | Surface Coating | 14 | Aircraft
2401075370 | No | Nonpoint |  | 1999 | 2012-03-14 |  |  |  | Solvent Utilization | Surface Coating | Aircraft: SIC 372 | Special Naphthas | Solvent - Industrial Surface Coating & Solvent Use |  | Retired | 8 | Solvent Utilization | 4 | Surface Coating | 14 | Aircraft
2401075999 | No | Nonpoint |  | 1999 | 2012-03-14 |  |  |  | Solvent Utilization | Surface Coating | Aircraft: SIC 372 | Solvents: NEC | Solvent - Industrial Surface Coating & Solvent Use |  | Retired | 8 | Solvent Utilization | 4 | Surface Coating | 14 | Aircraft
2401080000 | No | Nonpoint |  |  | 2015-04-21 |  |  |  | Solvent Utilization | Surface Coating | Marine: SIC 373 | Total: All Solvent Types | Solvent - Industrial Surface Coating & Solvent Use | Surface Coating - Marine | Active | 8 | Solvent Utilization | 4 | Surface Coating | 13 | Large Ships
2401080030 | No | Nonpoint |  | 1999 | 2012-03-14 |  |  |  | Solvent Utilization | Surface Coating | Marine: SIC 373 | Acetone | Solvent - Industrial Surface Coating & Solvent Use |  | Retired | 8 | Solvent Utilization | 4 | Surface Coating | 13 | Large Ships
2401080055 | No | Nonpoint |  | 1999 | 2012-03-14 |  |  |  | Solvent Utilization | Surface Coating | Marine: SIC 373 | Butyl Acetate | Solvent - Industrial Surface Coating & Solvent Use |  | Retired | 8 | Solvent Utilization | 4 | Surface Coating | 13 | Large Ships
2401080060 | No | Nonpoint |  | 1999 | 2012-03-14 |  |  |  | Solvent Utilization | Surface Coating | Marine: SIC 373 | Butyl Alcohols: All Types | Solvent - Industrial Surface Coating & Solvent Use |  | Retired | 8 | Solvent Utilization | 4 | Surface Coating | 13 | Large Ships
2401080065 | No | Nonpoint |  | 1999 | 2012-03-14 |  |  |  | Solvent Utilization | Surface Coating | Marine: SIC 373 | n-Butyl Alcohol | Solvent - Industrial Surface Coating & Solvent Use |  | Retired | 8 | Solvent Utilization | 4 | Surface Coating | 13 | Large Ships
2401080070 | No | Nonpoint |  | 1999 | 2012-03-14 |  |  |  | Solvent Utilization | Surface Coating | Marine: SIC 373 | Isobutyl Alcohol | Solvent - Industrial Surface Coating & Solvent Use |  | Retired | 8 | Solvent Utilization | 4 | Surface Coating | 13 | Large Ships
2401080125 | No | Nonpoint |  | 1999 | 2012-03-14 |  |  |  | Solvent Utilization | Surface Coating | Marine: SIC 373 | Diethylene Glycol Monobutyl Ether | Solvent - Industrial Surface Coating & Solvent Use |  | Retired | 8 | Solvent Utilization | 4 | Surface Coating | 13 | Large Ships
2401080130 | No | Nonpoint |  | 1999 | 2012-03-14 |  |  |  | Solvent Utilization | Surface Coating | Marine: SIC 373 | Diethylene Glycol Monoethyl Ether | Solvent - Industrial Surface Coating & Solvent Use |  | Retired | 8 | Solvent Utilization | 4 | Surface Coating | 13 | Large Ships
2401080135 | No | Nonpoint |  | 1999 | 2012-03-14 |  |  |  | Solvent Utilization | Surface Coating | Marine: SIC 373 | Diethylene Glycol Monomethyl Ether | Solvent - Industrial Surface Coating & Solvent Use |  | Retired | 8 | Solvent Utilization | 4 | Surface Coating | 13 | Large Ships
2401080170 | No | Nonpoint |  | 1999 | 2012-03-14 |  |  |  | Solvent Utilization | Surface Coating | Marine: SIC 373 | Ethyl Acetate | Solvent - Industrial Surface Coating & Solvent Use |  | Retired | 8 | Solvent Utilization | 4 | Surface Coating | 13 | Large Ships
2401080200 | No | Nonpoint |  | 1999 | 2012-03-14 |  |  |  | Solvent Utilization | Surface Coating | Marine: SIC 373 | Ethylene Glycol Monoethyl Ether (2-Ethoxyethanol) | Solvent - Industrial Surface Coating & Solvent Use |  | Retired | 8 | Solvent Utilization | 4 | Surface Coating | 13 | Large Ships
2401080210 | No | Nonpoint |  | 1999 | 2012-03-14 |  |  |  | Solvent Utilization | Surface Coating | Marine: SIC 373 | Ethylene Glycol Monomethyl Ether (2-Methoxyethanol) | Solvent - Industrial Surface Coating & Solvent Use |  | Retired | 8 | Solvent Utilization | 4 | Surface Coating | 13 | Large Ships
2401080215 | No | Nonpoint |  | 1999 | 2012-03-14 |  |  |  | Solvent Utilization | Surface Coating | Marine: SIC 373 | Ethylene Glycol Monobutyl Ether (2-Butoxyethanol) | Solvent - Industrial Surface Coating & Solvent Use |  | Retired | 8 | Solvent Utilization | 4 | Surface Coating | 13 | Large Ships
2401080235 | No | Nonpoint |  | 1999 | 2012-03-14 |  |  |  | Solvent Utilization | Surface Coating | Marine: SIC 373 | Glycol Ethers: All Types | Solvent - Industrial Surface Coating & Solvent Use |  | Retired | 8 | Solvent Utilization | 4 | Surface Coating | 13 | Large Ships
2401080250 | No | Nonpoint |  | 1999 | 2012-03-14 |  |  |  | Solvent Utilization | Surface Coating | Marine: SIC 373 | Isopropanol | Solvent - Industrial Surface Coating & Solvent Use |  | Retired | 8 | Solvent Utilization | 4 | Surface Coating | 13 | Large Ships
2401080275 | No | Nonpoint |  | 1999 | 2012-03-14 |  |  |  | Solvent Utilization | Surface Coating | Marine: SIC 373 | Methyl Ethyl Ketone | Solvent - Industrial Surface Coating & Solvent Use |  | Retired | 8 | Solvent Utilization | 4 | Surface Coating | 13 | Large Ships
2401080285 | No | Nonpoint |  | 1999 | 2012-03-14 |  |  |  | Solvent Utilization | Surface Coating | Marine: SIC 373 | Methyl Isobutyl Ketone | Solvent - Industrial Surface Coating & Solvent Use |  | Retired | 8 | Solvent Utilization | 4 | Surface Coating | 13 | Large Ships
2401080370 | No | Nonpoint |  | 1999 | 2012-03-14 |  |  |  | Solvent Utilization | Surface Coating | Marine: SIC 373 | Special Naphthas | Solvent - Industrial Surface Coating & Solvent Use |  | Retired | 8 | Solvent Utilization | 4 | Surface Coating | 13 | Large Ships
2401080999 | No | Nonpoint |  | 1999 | 2012-03-14 |  |  |  | Solvent Utilization | Surface Coating | Marine: SIC 373 | Solvents: NEC | Solvent - Industrial Surface Coating & Solvent Use |  | Retired | 8 | Solvent Utilization | 4 | Surface Coating | 13 | Large Ships
2401085000 | No | Nonpoint |  |  | 2015-04-21 |  |  |  | Solvent Utilization | Surface Coating | Railroad: SIC 374 | Total: All Solvent Types | Solvent - Industrial Surface Coating & Solvent Use | Surface Coating - Railroad | Active | 8 | Solvent Utilization | 4 | Surface Coating | 20 | Railroad
2401085030 | No | Nonpoint |  | 1999 | 2012-03-14 |  |  |  | Solvent Utilization | Surface Coating | Railroad: SIC 374 | Acetone | Solvent - Industrial Surface Coating & Solvent Use |  | Retired | 8 | Solvent Utilization | 4 | Surface Coating | 20 | Railroad
2401085055 | No | Nonpoint |  | 1999 | 2012-03-14 |  |  |  | Solvent Utilization | Surface Coating | Railroad: SIC 374 | Butyl Acetate | Solvent - Industrial Surface Coating & Solvent Use |  | Retired | 8 | Solvent Utilization | 4 | Surface Coating | 20 | Railroad
2401085060 | No | Nonpoint |  | 1999 | 2012-03-14 |  |  |  | Solvent Utilization | Surface Coating | Railroad: SIC 374 | Butyl Alcohols: All Types | Solvent - Industrial Surface Coating & Solvent Use |  | Retired | 8 | Solvent Utilization | 4 | Surface Coating | 20 | Railroad
2401085065 | No | Nonpoint |  | 1999 | 2012-03-14 |  |  |  | Solvent Utilization | Surface Coating | Railroad: SIC 374 | n-Butyl Alcohol | Solvent - Industrial Surface Coating & Solvent Use |  | Retired | 8 | Solvent Utilization | 4 | Surface Coating | 20 | Railroad
2401085070 | No | Nonpoint |  | 1999 | 2012-03-14 |  |  |  | Solvent Utilization | Surface Coating | Railroad: SIC 374 | Isobutyl Alcohol | Solvent - Industrial Surface Coating & Solvent Use |  | Retired | 8 | Solvent Utilization | 4 | Surface Coating | 20 | Railroad
2401085125 | No | Nonpoint |  | 1999 | 2012-03-14 |  |  |  | Solvent Utilization | Surface Coating | Railroad: SIC 374 | Diethylene Glycol Monobutyl Ether | Solvent - Industrial Surface Coating & Solvent Use |  | Retired | 8 | Solvent Utilization | 4 | Surface Coating | 20 | Railroad
2401085130 | No | Nonpoint |  | 1999 | 2012-03-14 |  |  |  | Solvent Utilization | Surface Coating | Railroad: SIC 374 | Diethylene Glycol Monoethyl Ether | Solvent - Industrial Surface Coating & Solvent Use |  | Retired | 8 | Solvent Utilization | 4 | Surface Coating | 20 | Railroad
2401085135 | No | Nonpoint |  | 1999 | 2012-03-14 |  |  |  | Solvent Utilization | Surface Coating | Railroad: SIC 374 | Diethylene Glycol Monomethyl Ether | Solvent - Industrial Surface Coating & Solvent Use |  | Retired | 8 | Solvent Utilization | 4 | Surface Coating | 20 | Railroad
2401085170 | No | Nonpoint |  | 1999 | 2012-03-14 |  |  |  | Solvent Utilization | Surface Coating | Railroad: SIC 374 | Ethyl Acetate | Solvent - Industrial Surface Coating & Solvent Use |  | Retired | 8 | Solvent Utilization | 4 | Surface Coating | 20 | Railroad
2401085200 | No | Nonpoint |  | 1999 | 2012-03-14 |  |  |  | Solvent Utilization | Surface Coating | Railroad: SIC 374 | Ethylene Glycol Monoethyl Ether (2-Ethoxyethanol) | Solvent - Industrial Surface Coating & Solvent Use |  | Retired | 8 | Solvent Utilization | 4 | Surface Coating | 20 | Railroad
2401085210 | No | Nonpoint |  | 1999 | 2012-03-14 |  |  |  | Solvent Utilization | Surface Coating | Railroad: SIC 374 | Ethylene Glycol Monomethyl Ether (2-Methoxyethanol) | Solvent - Industrial Surface Coating & Solvent Use |  | Retired | 8 | Solvent Utilization | 4 | Surface Coating | 20 | Railroad
2401085215 | No | Nonpoint |  | 1999 | 2012-03-14 |  |  |  | Solvent Utilization | Surface Coating | Railroad: SIC 374 | Ethylene Glycol Monobutyl Ether (2-Butoxyethanol) | Solvent - Industrial Surface Coating & Solvent Use |  | Retired | 8 | Solvent Utilization | 4 | Surface Coating | 20 | Railroad
2401085235 | No | Nonpoint |  | 1999 | 2012-03-14 |  |  |  | Solvent Utilization | Surface Coating | Railroad: SIC 374 | Glycol Ethers: All Types | Solvent - Industrial Surface Coating & Solvent Use |  | Retired | 8 | Solvent Utilization | 4 | Surface Coating | 20 | Railroad
2401085250 | No | Nonpoint |  | 1999 | 2012-03-14 |  |  |  | Solvent Utilization | Surface Coating | Railroad: SIC 374 | Isopropanol | Solvent - Industrial Surface Coating & Solvent Use |  | Retired | 8 | Solvent Utilization | 4 | Surface Coating | 20 | Railroad
2401085275 | No | Nonpoint |  | 1999 | 2012-03-14 |  |  |  | Solvent Utilization | Surface Coating | Railroad: SIC 374 | Methyl Ethyl Ketone | Solvent - Industrial Surface Coating & Solvent Use |  | Retired | 8 | Solvent Utilization | 4 | Surface Coating | 20 | Railroad
2401085285 | No | Nonpoint |  | 1999 | 2012-03-14 |  |  |  | Solvent Utilization | Surface Coating | Railroad: SIC 374 | Methyl Isobutyl Ketone | Solvent - Industrial Surface Coating & Solvent Use |  | Retired | 8 | Solvent Utilization | 4 | Surface Coating | 20 | Railroad
2401085370 | No | Nonpoint |  | 1999 | 2012-03-14 |  |  |  | Solvent Utilization | Surface Coating | Railroad: SIC 374 | Special Naphthas | Solvent - Industrial Surface Coating & Solvent Use |  | Retired | 8 | Solvent Utilization | 4 | Surface Coating | 20 | Railroad
2401085999 | No | Nonpoint |  | 1999 | 2012-03-14 |  |  |  | Solvent Utilization | Surface Coating | Railroad: SIC 374 | Solvents: NEC | Solvent - Industrial Surface Coating & Solvent Use |  | Retired | 8 | Solvent Utilization | 4 | Surface Coating | 20 | Railroad
2401090000 | No | Nonpoint |  |  | 2015-04-21 |  |  |  | Solvent Utilization | Surface Coating | Miscellaneous Manufacturing | Total: All Solvent Types | Solvent - Industrial Surface Coating & Solvent Use | Surface Coating - Miscellaneous Manufacturing | Active | 8 | Solvent Utilization | 4 | Surface Coating | 99 | Other
2401090030 | No | Nonpoint |  | 1999 | 2012-03-14 |  |  |  | Solvent Utilization | Surface Coating | Miscellaneous Manufacturing | Acetone | Solvent - Industrial Surface Coating & Solvent Use |  | Retired | 8 | Solvent Utilization | 4 | Surface Coating | 99 | Other
2401090055 | No | Nonpoint |  | 1999 | 2012-03-14 |  |  |  | Solvent Utilization | Surface Coating | Miscellaneous Manufacturing | Butyl Acetate | Solvent - Industrial Surface Coating & Solvent Use |  | Retired | 8 | Solvent Utilization | 4 | Surface Coating | 99 | Other
2401090060 | No | Nonpoint |  | 1999 | 2012-03-14 |  |  |  | Solvent Utilization | Surface Coating | Miscellaneous Manufacturing | Butyl Alcohols: All Types | Solvent - Industrial Surface Coating & Solvent Use |  | Retired | 8 | Solvent Utilization | 4 | Surface Coating | 99 | Other
2401090065 | No | Nonpoint |  | 1999 | 2012-03-14 |  |  |  | Solvent Utilization | Surface Coating | Miscellaneous Manufacturing | n-Butyl Alcohol | Solvent - Industrial Surface Coating & Solvent Use |  | Retired | 8 | Solvent Utilization | 4 | Surface Coating | 99 | Other
2401090070 | No | Nonpoint |  | 1999 | 2012-03-14 |  |  |  | Solvent Utilization | Surface Coating | Miscellaneous Manufacturing | Isobutyl Alcohol | Solvent - Industrial Surface Coating & Solvent Use |  | Retired | 8 | Solvent Utilization | 4 | Surface Coating | 99 | Other
2401090125 | No | Nonpoint |  | 1999 | 2012-03-14 |  |  |  | Solvent Utilization | Surface Coating | Miscellaneous Manufacturing | Diethylene Glycol Monobutyl Ether | Solvent - Industrial Surface Coating & Solvent Use |  | Retired | 8 | Solvent Utilization | 4 | Surface Coating | 99 | Other
2401090130 | No | Nonpoint |  | 1999 | 2012-03-14 |  |  |  | Solvent Utilization | Surface Coating | Miscellaneous Manufacturing | Diethylene Glycol Monoethyl Ether | Solvent - Industrial Surface Coating & Solvent Use |  | Retired | 8 | Solvent Utilization | 4 | Surface Coating | 99 | Other
2401090135 | No | Nonpoint |  | 1999 | 2012-03-14 |  |  |  | Solvent Utilization | Surface Coating | Miscellaneous Manufacturing | Diethylene Glycol Monomethyl Ether | Solvent - Industrial Surface Coating & Solvent Use |  | Retired | 8 | Solvent Utilization | 4 | Surface Coating | 99 | Other
2401090170 | No | Nonpoint |  | 1999 | 2012-03-14 |  |  |  | Solvent Utilization | Surface Coating | Miscellaneous Manufacturing | Ethyl Acetate | Solvent - Industrial Surface Coating & Solvent Use |  | Retired | 8 | Solvent Utilization | 4 | Surface Coating | 99 | Other
2401090200 | No | Nonpoint |  | 1999 | 2012-03-14 |  |  |  | Solvent Utilization | Surface Coating | Miscellaneous Manufacturing | Ethylene Glycol Monoethyl Ether (2-Ethoxyethanol) | Solvent - Industrial Surface Coating & Solvent Use |  | Retired | 8 | Solvent Utilization | 4 | Surface Coating | 99 | Other
2401090210 | No | Nonpoint |  | 1999 | 2012-03-14 |  |  |  | Solvent Utilization | Surface Coating | Miscellaneous Manufacturing | Ethylene Glycol Monomethyl Ether (2-Methoxyethanol) | Solvent - Industrial Surface Coating & Solvent Use |  | Retired | 8 | Solvent Utilization | 4 | Surface Coating | 99 | Other
2401090215 | No | Nonpoint |  | 1999 | 2012-03-14 |  |  |  | Solvent Utilization | Surface Coating | Miscellaneous Manufacturing | Ethylene Glycol Monobutyl Ether (2-Butoxyethanol) | Solvent - Industrial Surface Coating & Solvent Use |  | Retired | 8 | Solvent Utilization | 4 | Surface Coating | 99 | Other
2401090235 | No | Nonpoint |  | 1999 | 2012-03-14 |  |  |  | Solvent Utilization | Surface Coating | Miscellaneous Manufacturing | Glycol Ethers: All Types | Solvent - Industrial Surface Coating & Solvent Use |  | Retired | 8 | Solvent Utilization | 4 | Surface Coating | 99 | Other
2401090250 | No | Nonpoint |  | 1999 | 2012-03-14 |  |  |  | Solvent Utilization | Surface Coating | Miscellaneous Manufacturing | Isopropanol | Solvent - Industrial Surface Coating & Solvent Use |  | Retired | 8 | Solvent Utilization | 4 | Surface Coating | 99 | Other
2401090275 | No | Nonpoint |  | 1999 | 2012-03-14 |  |  |  | Solvent Utilization | Surface Coating | Miscellaneous Manufacturing | Methyl Ethyl Ketone | Solvent - Industrial Surface Coating & Solvent Use |  | Retired | 8 | Solvent Utilization | 4 | Surface Coating | 99 | Other
2401090285 | No | Nonpoint |  | 1999 | 2012-03-14 |  |  |  | Solvent Utilization | Surface Coating | Miscellaneous Manufacturing | Methyl Isobutyl Ketone | Solvent - Industrial Surface Coating & Solvent Use |  | Retired | 8 | Solvent Utilization | 4 | Surface Coating | 99 | Other
2401090370 | No | Nonpoint |  | 1999 | 2012-03-14 |  |  |  | Solvent Utilization | Surface Coating | Miscellaneous Manufacturing | Special Naphthas | Solvent - Industrial Surface Coating & Solvent Use |  | Retired | 8 | Solvent Utilization | 4 | Surface Coating | 99 | Other
2401090999 | No | Nonpoint |  | 1999 | 2012-03-14 |  |  |  | Solvent Utilization | Surface Coating | Miscellaneous Manufacturing | Solvents: NEC | Solvent - Industrial Surface Coating & Solvent Use |  | Retired | 8 | Solvent Utilization | 4 | Surface Coating | 99 | Other
2401100000 | No | Nonpoint |  |  | 2015-04-21 |  |  |  | Solvent Utilization | Surface Coating | Industrial Maintenance Coatings | Total: All Solvent Types | Solvent - Industrial Surface Coating & Solvent Use | Industrial Maintenance Coatings | Active | 8 | Solvent Utilization | 4 | Surface Coating | 19 | Maintenance Coatings
2401100001 | No | Nonpoint |  |  | 2012-03-14 |  |  |  | Solvent Utilization | Surface Coating | Industrial Maintenance Coatings | Thinning and Clean-Up of Solvent-Based Coatings | Solvent - Industrial Surface Coating & Solvent Use |  | Active | 8 | Solvent Utilization | 4 | Surface Coating | 19 | Maintenance Coatings
2401100030 | No | Nonpoint |  | 1999 | 2012-03-14 |  |  |  | Solvent Utilization | Surface Coating | Industrial Maintenance Coatings | Acetone | Solvent - Industrial Surface Coating & Solvent Use |  | Retired | 8 | Solvent Utilization | 4 | Surface Coating | 19 | Maintenance Coatings
2401100055 | No | Nonpoint |  | 1999 | 2012-03-14 |  |  |  | Solvent Utilization | Surface Coating | Industrial Maintenance Coatings | Butyl Acetate | Solvent - Industrial Surface Coating & Solvent Use |  | Retired | 8 | Solvent Utilization | 4 | Surface Coating | 19 | Maintenance Coatings
2401100060 | No | Nonpoint |  | 1999 | 2012-03-14 |  |  |  | Solvent Utilization | Surface Coating | Industrial Maintenance Coatings | Butyl Alcohols: All Types | Solvent - Industrial Surface Coating & Solvent Use |  | Retired | 8 | Solvent Utilization | 4 | Surface Coating | 19 | Maintenance Coatings
2401100065 | No | Nonpoint |  | 1999 | 2012-03-14 |  |  |  | Solvent Utilization | Surface Coating | Industrial Maintenance Coatings | n-Butyl Alcohol | Solvent - Industrial Surface Coating & Solvent Use |  | Retired | 8 | Solvent Utilization | 4 | Surface Coating | 19 | Maintenance Coatings
2401100070 | No | Nonpoint |  | 1999 | 2012-03-14 |  |  |  | Solvent Utilization | Surface Coating | Industrial Maintenance Coatings | Isobutyl Alcohol | Solvent - Industrial Surface Coating & Solvent Use |  | Retired | 8 | Solvent Utilization | 4 | Surface Coating | 19 | Maintenance Coatings
2401100125 | No | Nonpoint |  | 1999 | 2012-03-14 |  |  |  | Solvent Utilization | Surface Coating | Industrial Maintenance Coatings | Diethylene Glycol Monobutyl Ether | Solvent - Industrial Surface Coating & Solvent Use |  | Retired | 8 | Solvent Utilization | 4 | Surface Coating | 19 | Maintenance Coatings
2401100130 | No | Nonpoint |  | 1999 | 2012-03-14 |  |  |  | Solvent Utilization | Surface Coating | Industrial Maintenance Coatings | Diethylene Glycol Monoethyl Ether | Solvent - Industrial Surface Coating & Solvent Use |  | Retired | 8 | Solvent Utilization | 4 | Surface Coating | 19 | Maintenance Coatings
2401100135 | No | Nonpoint |  | 1999 | 2012-03-14 |  |  |  | Solvent Utilization | Surface Coating | Industrial Maintenance Coatings | Diethylene Glycol Monomethyl Ether | Solvent - Industrial Surface Coating & Solvent Use |  | Retired | 8 | Solvent Utilization | 4 | Surface Coating | 19 | Maintenance Coatings
2401100170 | No | Nonpoint |  | 1999 | 2012-03-14 |  |  |  | Solvent Utilization | Surface Coating | Industrial Maintenance Coatings | Ethyl Acetate | Solvent - Industrial Surface Coating & Solvent Use |  | Retired | 8 | Solvent Utilization | 4 | Surface Coating | 19 | Maintenance Coatings
2401100200 | No | Nonpoint |  | 1999 | 2012-03-14 |  |  |  | Solvent Utilization | Surface Coating | Industrial Maintenance Coatings | Ethylene Glycol Monoethyl Ether (2-Ethoxyethanol) | Solvent - Industrial Surface Coating & Solvent Use |  | Retired | 8 | Solvent Utilization | 4 | Surface Coating | 19 | Maintenance Coatings
2401100210 | No | Nonpoint |  | 1999 | 2012-03-14 |  |  |  | Solvent Utilization | Surface Coating | Industrial Maintenance Coatings | Ethylene Glycol Monomethyl Ether (2-Methoxyethanol) | Solvent - Industrial Surface Coating & Solvent Use |  | Retired | 8 | Solvent Utilization | 4 | Surface Coating | 19 | Maintenance Coatings
2401100215 | No | Nonpoint |  | 1999 | 2012-03-14 |  |  |  | Solvent Utilization | Surface Coating | Industrial Maintenance Coatings | Ethylene Glycol Monobutyl Ether (2-Butoxyethanol) | Solvent - Industrial Surface Coating & Solvent Use |  | Retired | 8 | Solvent Utilization | 4 | Surface Coating | 19 | Maintenance Coatings
2401100235 | No | Nonpoint |  | 1999 | 2012-03-14 |  |  |  | Solvent Utilization | Surface Coating | Industrial Maintenance Coatings | Glycol Ethers: All Types | Solvent - Industrial Surface Coating & Solvent Use |  | Retired | 8 | Solvent Utilization | 4 | Surface Coating | 19 | Maintenance Coatings
2401100250 | No | Nonpoint |  | 1999 | 2012-03-14 |  |  |  | Solvent Utilization | Surface Coating | Industrial Maintenance Coatings | Isopropanol | Solvent - Industrial Surface Coating & Solvent Use |  | Retired | 8 | Solvent Utilization | 4 | Surface Coating | 19 | Maintenance Coatings
2401100275 | No | Nonpoint |  | 1999 | 2012-03-14 |  |  |  | Solvent Utilization | Surface Coating | Industrial Maintenance Coatings | Methyl Ethyl Ketone | Solvent - Industrial Surface Coating & Solvent Use |  | Retired | 8 | Solvent Utilization | 4 | Surface Coating | 19 | Maintenance Coatings
2401100285 | No | Nonpoint |  | 1999 | 2012-03-14 |  |  |  | Solvent Utilization | Surface Coating | Industrial Maintenance Coatings | Methyl Isobutyl Ketone | Solvent - Industrial Surface Coating & Solvent Use |  | Retired | 8 | Solvent Utilization | 4 | Surface Coating | 19 | Maintenance Coatings
2401100370 | No | Nonpoint |  | 1999 | 2012-03-14 |  |  |  | Solvent Utilization | Surface Coating | Industrial Maintenance Coatings | Special Naphthas | Solvent - Industrial Surface Coating & Solvent Use |  | Retired | 8 | Solvent Utilization | 4 | Surface Coating | 19 | Maintenance Coatings
2401100999 | No | Nonpoint |  | 1999 | 2012-03-14 |  |  |  | Solvent Utilization | Surface Coating | Industrial Maintenance Coatings | Solvents: NEC | Solvent - Industrial Surface Coating & Solvent Use |  | Retired | 8 | Solvent Utilization | 4 | Surface Coating | 19 | Maintenance Coatings
2401200000 | No | Nonpoint |  |  | 2015-04-21 |  |  |  | Solvent Utilization | Surface Coating | Other Special Purpose Coatings | Total: All Solvent Types | Solvent - Industrial Surface Coating & Solvent Use | Other Special Purpose Coatings | Active | 8 | Solvent Utilization | 4 | Surface Coating | 99 | Other
2401200030 | No | Nonpoint |  | 1999 | 2012-03-14 |  |  |  | Solvent Utilization | Surface Coating | Other Special Purpose Coatings | Acetone | Solvent - Industrial Surface Coating & Solvent Use |  | Retired | 8 | Solvent Utilization | 4 | Surface Coating | 99 | Other
2401200055 | No | Nonpoint |  | 1999 | 2012-03-14 |  |  |  | Solvent Utilization | Surface Coating | Other Special Purpose Coatings | Butyl Acetate | Solvent - Industrial Surface Coating & Solvent Use |  | Retired | 8 | Solvent Utilization | 4 | Surface Coating | 99 | Other
2401200060 | No | Nonpoint |  | 1999 | 2012-03-14 |  |  |  | Solvent Utilization | Surface Coating | Other Special Purpose Coatings | Butyl Alcohols: All Types | Solvent - Industrial Surface Coating & Solvent Use |  | Retired | 8 | Solvent Utilization | 4 | Surface Coating | 99 | Other
2401200065 | No | Nonpoint |  | 1999 | 2012-03-14 |  |  |  | Solvent Utilization | Surface Coating | Other Special Purpose Coatings | n-Butyl Alcohol | Solvent - Industrial Surface Coating & Solvent Use |  | Retired | 8 | Solvent Utilization | 4 | Surface Coating | 99 | Other
2401200070 | No | Nonpoint |  | 1999 | 2012-03-14 |  |  |  | Solvent Utilization | Surface Coating | Other Special Purpose Coatings | Isobutyl Alcohol | Solvent - Industrial Surface Coating & Solvent Use |  | Retired | 8 | Solvent Utilization | 4 | Surface Coating | 99 | Other
2401200125 | No | Nonpoint |  | 1999 | 2012-03-14 |  |  |  | Solvent Utilization | Surface Coating | Other Special Purpose Coatings | Diethylene Glycol Monobutyl Ether | Solvent - Industrial Surface Coating & Solvent Use |  | Retired | 8 | Solvent Utilization | 4 | Surface Coating | 99 | Other
2401200130 | No | Nonpoint |  | 1999 | 2012-03-14 |  |  |  | Solvent Utilization | Surface Coating | Other Special Purpose Coatings | Diethylene Glycol Monoethyl Ether | Solvent - Industrial Surface Coating & Solvent Use |  | Retired | 8 | Solvent Utilization | 4 | Surface Coating | 99 | Other
2401200135 | No | Nonpoint |  | 1999 | 2012-03-14 |  |  |  | Solvent Utilization | Surface Coating | Other Special Purpose Coatings | Diethylene Glycol Monomethyl Ether | Solvent - Industrial Surface Coating & Solvent Use |  | Retired | 8 | Solvent Utilization | 4 | Surface Coating | 99 | Other
2401200170 | No | Nonpoint |  | 1999 | 2012-03-14 |  |  |  | Solvent Utilization | Surface Coating | Other Special Purpose Coatings | Ethyl Acetate | Solvent - Industrial Surface Coating & Solvent Use |  | Retired | 8 | Solvent Utilization | 4 | Surface Coating | 99 | Other
2401200200 | No | Nonpoint |  | 1999 | 2012-03-14 |  |  |  | Solvent Utilization | Surface Coating | Other Special Purpose Coatings | Ethylene Glycol Monoethyl Ether (2-Ethoxyethanol) | Solvent - Industrial Surface Coating & Solvent Use |  | Retired | 8 | Solvent Utilization | 4 | Surface Coating | 99 | Other
2401200210 | No | Nonpoint |  | 1999 | 2012-03-14 |  |  |  | Solvent Utilization | Surface Coating | Other Special Purpose Coatings | Ethylene Glycol Monomethyl Ether (2-Methoxyethanol) | Solvent - Industrial Surface Coating & Solvent Use |  | Retired | 8 | Solvent Utilization | 4 | Surface Coating | 99 | Other
2401200215 | No | Nonpoint |  | 1999 | 2012-03-14 |  |  |  | Solvent Utilization | Surface Coating | Other Special Purpose Coatings | Ethylene Glycol Monobutyl Ether (2-Butoxyethanol) | Solvent - Industrial Surface Coating & Solvent Use |  | Retired | 8 | Solvent Utilization | 4 | Surface Coating | 99 | Other
2401200235 | No | Nonpoint |  | 1999 | 2012-03-14 |  |  |  | Solvent Utilization | Surface Coating | Other Special Purpose Coatings | Glycol Ethers: All Types | Solvent - Industrial Surface Coating & Solvent Use |  | Retired | 8 | Solvent Utilization | 4 | Surface Coating | 99 | Other
2401200250 | No | Nonpoint |  | 1999 | 2012-03-14 |  |  |  | Solvent Utilization | Surface Coating | Other Special Purpose Coatings | Isopropanol | Solvent - Industrial Surface Coating & Solvent Use |  | Retired | 8 | Solvent Utilization | 4 | Surface Coating | 99 | Other
2401200275 | No | Nonpoint |  | 1999 | 2012-03-14 |  |  |  | Solvent Utilization | Surface Coating | Other Special Purpose Coatings | Methyl Ethyl Ketone | Solvent - Industrial Surface Coating & Solvent Use |  | Retired | 8 | Solvent Utilization | 4 | Surface Coating | 99 | Other
2401200285 | No | Nonpoint |  | 1999 | 2012-03-14 |  |  |  | Solvent Utilization | Surface Coating | Other Special Purpose Coatings | Methyl Isobutyl Ketone | Solvent - Industrial Surface Coating & Solvent Use |  | Retired | 8 | Solvent Utilization | 4 | Surface Coating | 99 | Other
2401200370 | No | Nonpoint |  | 1999 | 2012-03-14 |  |  |  | Solvent Utilization | Surface Coating | Other Special Purpose Coatings | Special Naphthas | Solvent - Industrial Surface Coating & Solvent Use |  | Retired | 8 | Solvent Utilization | 4 | Surface Coating | 99 | Other
2401200999 | No | Nonpoint |  | 1999 | 2012-03-14 |  |  |  | Solvent Utilization | Surface Coating | Other Special Purpose Coatings | Solvents: NEC | Solvent - Industrial Surface Coating & Solvent Use |  | Retired | 8 | Solvent Utilization | 4 | Surface Coating | 99 | Other
2401990000 | No | Nonpoint |  | 2005 | 2012-03-14 |  |  |  | Solvent Utilization | Surface Coating | All Surface Coating Categories | Total: All Solvent Types | Solvent - Industrial Surface Coating & Solvent Use |  | Retired | 8 | Solvent Utilization | 4 | Surface Coating | 99 | Other
2401990030 | No | Nonpoint |  | 1999 | 2012-03-14 |  |  |  | Solvent Utilization | Surface Coating | All Surface Coating Categories | Acetone | Solvent - Industrial Surface Coating & Solvent Use |  | Retired | 8 | Solvent Utilization | 4 | Surface Coating | 99 | Other
2401990055 | No | Nonpoint |  | 1999 | 2012-03-14 |  |  |  | Solvent Utilization | Surface Coating | All Surface Coating Categories | Butyl Acetate | Solvent - Industrial Surface Coating & Solvent Use |  | Retired | 8 | Solvent Utilization | 4 | Surface Coating | 99 | Other
2401990060 | No | Nonpoint |  | 1999 | 2012-03-14 |  |  |  | Solvent Utilization | Surface Coating | All Surface Coating Categories | Butyl Alcohols: All Types | Solvent - Industrial Surface Coating & Solvent Use |  | Retired | 8 | Solvent Utilization | 4 | Surface Coating | 99 | Other
2401990065 | No | Nonpoint |  | 1999 | 2012-03-14 |  |  |  | Solvent Utilization | Surface Coating | All Surface Coating Categories | n-Butyl Alcohol | Solvent - Industrial Surface Coating & Solvent Use |  | Retired | 8 | Solvent Utilization | 4 | Surface Coating | 99 | Other
2401990070 | No | Nonpoint |  | 1999 | 2012-03-14 |  |  |  | Solvent Utilization | Surface Coating | All Surface Coating Categories | Isobutyl Alcohol | Solvent - Industrial Surface Coating & Solvent Use |  | Retired | 8 | Solvent Utilization | 4 | Surface Coating | 99 | Other
2401990125 | No | Nonpoint |  | 1999 | 2012-03-14 |  |  |  | Solvent Utilization | Surface Coating | All Surface Coating Categories | Diethylene Glycol Monobutyl Ether | Solvent - Industrial Surface Coating & Solvent Use |  | Retired | 8 | Solvent Utilization | 4 | Surface Coating | 99 | Other
2401990130 | No | Nonpoint |  | 1999 | 2012-03-14 |  |  |  | Solvent Utilization | Surface Coating | All Surface Coating Categories | Diethylene Glycol Monoethyl Ether | Solvent - Industrial Surface Coating & Solvent Use |  | Retired | 8 | Solvent Utilization | 4 | Surface Coating | 99 | Other
2401990135 | No | Nonpoint |  | 1999 | 2012-03-14 |  |  |  | Solvent Utilization | Surface Coating | All Surface Coating Categories | Diethylene Glycol Monomethyl Ether | Solvent - Industrial Surface Coating & Solvent Use |  | Retired | 8 | Solvent Utilization | 4 | Surface Coating | 99 | Other
2401990170 | No | Nonpoint |  | 1999 | 2012-03-14 |  |  |  | Solvent Utilization | Surface Coating | All Surface Coating Categories | Ethyl Acetate | Solvent - Industrial Surface Coating & Solvent Use |  | Retired | 8 | Solvent Utilization | 4 | Surface Coating | 99 | Other
2401990200 | No | Nonpoint |  | 1999 | 2012-03-14 |  |  |  | Solvent Utilization | Surface Coating | All Surface Coating Categories | Ethylene Glycol Monoethyl Ether (2-Ethoxyethanol) | Solvent - Industrial Surface Coating & Solvent Use |  | Retired | 8 | Solvent Utilization | 4 | Surface Coating | 99 | Other
2401990210 | No | Nonpoint |  | 1999 | 2012-03-14 |  |  |  | Solvent Utilization | Surface Coating | All Surface Coating Categories | Ethylene Glycol Monomethyl Ether (2-Methoxyethanol) | Solvent - Industrial Surface Coating & Solvent Use |  | Retired | 8 | Solvent Utilization | 4 | Surface Coating | 99 | Other
2401990215 | No | Nonpoint |  | 1999 | 2012-03-14 |  |  |  | Solvent Utilization | Surface Coating | All Surface Coating Categories | Ethylene Glycol Monobutyl Ether (2-Butoxyethanol) | Solvent - Industrial Surface Coating & Solvent Use |  | Retired | 8 | Solvent Utilization | 4 | Surface Coating | 99 | Other
2401990235 | No | Nonpoint |  | 1999 | 2012-03-14 |  |  |  | Solvent Utilization | Surface Coating | All Surface Coating Categories | Glycol Ethers: All Types | Solvent - Industrial Surface Coating & Solvent Use |  | Retired | 8 | Solvent Utilization | 4 | Surface Coating | 99 | Other
2401990250 | No | Nonpoint |  | 1999 | 2012-03-14 |  |  |  | Solvent Utilization | Surface Coating | All Surface Coating Categories | Isopropanol | Solvent - Industrial Surface Coating & Solvent Use |  | Retired | 8 | Solvent Utilization | 4 | Surface Coating | 99 | Other
2401990275 | No | Nonpoint |  | 1999 | 2012-03-14 |  |  |  | Solvent Utilization | Surface Coating | All Surface Coating Categories | Methyl Ethyl Ketone | Solvent - Industrial Surface Coating & Solvent Use |  | Retired | 8 | Solvent Utilization | 4 | Surface Coating | 99 | Other
2401990285 | No | Nonpoint |  | 1999 | 2012-03-14 |  |  |  | Solvent Utilization | Surface Coating | All Surface Coating Categories | Methyl Isobutyl Ketone | Solvent - Industrial Surface Coating & Solvent Use |  | Retired | 8 | Solvent Utilization | 4 | Surface Coating | 99 | Other
2401990370 | No | Nonpoint |  | 1999 | 2012-03-14 |  |  |  | Solvent Utilization | Surface Coating | All Surface Coating Categories | Special Naphthas | Solvent - Industrial Surface Coating & Solvent Use |  | Retired | 8 | Solvent Utilization | 4 | Surface Coating | 99 | Other
2401990999 | No | Nonpoint |  | 1999 | 2012-03-14 |  |  |  | Solvent Utilization | Surface Coating | All Surface Coating Categories | Solvents: NEC | Solvent - Industrial Surface Coating & Solvent Use |  | Retired | 8 | Solvent Utilization | 4 | Surface Coating | 99 | Other
2402000000 | No | Nonpoint |  |  | 2012-03-14 |  |  |  | Solvent Utilization | Paint Strippers | Chemical Strippers | Application, Degradation, and Coating Removal Steps: Other Not Listed | Solvent - Industrial Surface Coating & Solvent Use |  | Active | 8 | Solvent Utilization | 5 | Other Industrial | 99 | Other
2415000000 | No | Nonpoint |  |  | 2015-04-21 |  |  |  | Solvent Utilization | Degreasing | All Processes/All Industries | Total: All Solvent Types | Solvent - Degreasing | Degreasing | Active | 8 | Solvent Utilization | 1 | Degreasing | 99 | Other
2415000300 | No | Nonpoint |  | 1999 | 2012-03-14 |  | Poultry | A | Solvent Utilization | Degreasing | All Processes/All Industries | Monochlorobenzene | Solvent - Degreasing |  | Retired | 8 | Solvent Utilization | 1 | Degreasing | 99 | Other
2415000350 | No | Nonpoint |  | 1999 | 2012-03-14 |  |  |  | Solvent Utilization | Degreasing | All Processes/All Industries | Perchloroethylene | Solvent - Degreasing |  | Retired | 8 | Solvent Utilization | 1 | Degreasing | 99 | Other
2415000370 | No | Nonpoint |  | 1999 | 2012-03-14 |  |  |  | Solvent Utilization | Degreasing | All Processes/All Industries | Special Naphthas | Solvent - Degreasing |  | Retired | 8 | Solvent Utilization | 1 | Degreasing | 99 | Other
2415000385 | No | Nonpoint |  | 1999 | 2012-03-14 |  |  |  | Solvent Utilization | Degreasing | All Processes/All Industries | Trichloroethylene | Solvent - Degreasing |  | Retired | 8 | Solvent Utilization | 1 | Degreasing | 99 | Other
2415000999 | No | Nonpoint |  | 1999 | 2012-03-14 | 2415000000 |  |  | Solvent Utilization | Degreasing | All Processes/All Industries | Solvents: NEC | Solvent - Degreasing |  | Retired | 8 | Solvent Utilization | 1 | Degreasing | 99 | Other
2415005000 | No | Nonpoint | No | 2013 | 2015-08-26 | 2415000000 |  |  | Solvent Utilization | Degreasing | Furniture and Fixtures (SIC 25): All Processes | Total: All Solvent Types | Solvent - Degreasing |  | Retired | 8 | Solvent Utilization | 1 | Degreasing | 99 | Other
2415005300 | No | Nonpoint |  | 1999 | 2012-03-14 |  |  |  | Solvent Utilization | Degreasing | Furniture and Fixtures (SIC 25): All Processes | Monochlorobenzene | Solvent - Degreasing |  | Retired | 8 | Solvent Utilization | 1 | Degreasing | 99 | Other
2415005350 | No | Nonpoint |  | 1999 | 2012-03-14 |  |  |  | Solvent Utilization | Degreasing | Furniture and Fixtures (SIC 25): All Processes | Perchloroethylene | Solvent - Degreasing |  | Retired | 8 | Solvent Utilization | 1 | Degreasing | 99 | Other
2415005370 | No | Nonpoint |  | 1999 | 2012-03-14 |  |  |  | Solvent Utilization | Degreasing | Furniture and Fixtures (SIC 25): All Processes | Special Naphthas | Solvent - Degreasing |  | Retired | 8 | Solvent Utilization | 1 | Degreasing | 99 | Other
2415005385 | No | Nonpoint |  | 1999 | 2012-03-14 |  |  |  | Solvent Utilization | Degreasing | Furniture and Fixtures (SIC 25): All Processes | Trichloroethylene | Solvent - Degreasing |  | Retired | 8 | Solvent Utilization | 1 | Degreasing | 99 | Other
2415005999 | No | Nonpoint |  | 1999 | 2012-03-14 |  |  |  | Solvent Utilization | Degreasing | Furniture and Fixtures (SIC 25): All Processes | Solvents: NEC | Solvent - Degreasing |  | Retired | 8 | Solvent Utilization | 1 | Degreasing | 99 | Other
2415010000 | No | Nonpoint | No | 2013 | 2015-08-26 | 2415000000 |  |  | Solvent Utilization | Degreasing | Primary Metal Industries (SIC 33): All Processes | Total: All Solvent Types | Solvent - Degreasing |  | Retired | 8 | Solvent Utilization | 1 | Degreasing | 99 | Other
2415010300 | No | Nonpoint |  | 1999 | 2012-03-14 |  |  |  | Solvent Utilization | Degreasing | Primary Metal Industries (SIC 33): All Processes | Monochlorobenzene | Solvent - Degreasing |  | Retired | 8 | Solvent Utilization | 1 | Degreasing | 99 | Other
2415010350 | No | Nonpoint |  | 1999 | 2012-03-14 |  |  |  | Solvent Utilization | Degreasing | Primary Metal Industries (SIC 33): All Processes | Perchloroethylene | Solvent - Degreasing |  | Retired | 8 | Solvent Utilization | 1 | Degreasing | 99 | Other
2415010370 | No | Nonpoint |  | 1999 | 2012-03-14 |  |  |  | Solvent Utilization | Degreasing | Primary Metal Industries (SIC 33): All Processes | Special Naphthas | Solvent - Degreasing |  | Retired | 8 | Solvent Utilization | 1 | Degreasing | 99 | Other
2415010385 | No | Nonpoint |  | 1999 | 2012-03-14 |  |  |  | Solvent Utilization | Degreasing | Primary Metal Industries (SIC 33): All Processes | Trichloroethylene | Solvent - Degreasing |  | Retired | 8 | Solvent Utilization | 1 | Degreasing | 99 | Other
2415010999 | No | Nonpoint |  | 1999 | 2012-03-14 |  |  |  | Solvent Utilization | Degreasing | Primary Metal Industries (SIC 33): All Processes | Solvents: NEC | Solvent - Degreasing |  | Retired | 8 | Solvent Utilization | 1 | Degreasing | 99 | Other
2415015000 | No | Nonpoint |  |  | 2012-03-14 |  |  |  | Solvent Utilization | Degreasing | Secondary Metal Industries (SIC 33): All Processes | Total: All Solvent Types | Solvent - Degreasing |  | Active | 8 | Solvent Utilization | 1 | Degreasing | 99 | Other
2415015300 | No | Nonpoint |  | 1999 | 2012-03-14 |  |  |  | Solvent Utilization | Degreasing | Secondary Metal Industries (SIC 33): All Processes | Monochlorobenzene | Solvent - Degreasing |  | Retired | 8 | Solvent Utilization | 1 | Degreasing | 99 | Other
2415015350 | No | Nonpoint |  | 1999 | 2012-03-14 |  |  |  | Solvent Utilization | Degreasing | Secondary Metal Industries (SIC 33): All Processes | Perchloroethylene | Solvent - Degreasing |  | Retired | 8 | Solvent Utilization | 1 | Degreasing | 99 | Other
2415015370 | No | Nonpoint |  | 1999 | 2012-03-14 |  |  |  | Solvent Utilization | Degreasing | Secondary Metal Industries (SIC 33): All Processes | Special Naphthas | Solvent - Degreasing |  | Retired | 8 | Solvent Utilization | 1 | Degreasing | 99 | Other
2415015385 | No | Nonpoint |  | 1999 | 2012-03-14 |  |  |  | Solvent Utilization | Degreasing | Secondary Metal Industries (SIC 33): All Processes | Trichloroethylene | Solvent - Degreasing |  | Retired | 8 | Solvent Utilization | 1 | Degreasing | 99 | Other
2415015999 | No | Nonpoint |  | 1999 | 2012-03-14 |  |  |  | Solvent Utilization | Degreasing | Secondary Metal Industries (SIC 33): All Processes | Solvents: NEC | Solvent - Degreasing |  | Retired | 8 | Solvent Utilization | 1 | Degreasing | 99 | Other
2415020000 | No | Nonpoint | No | 2013 | 2015-08-26 | 2415000000 |  |  | Solvent Utilization | Degreasing | Fabricated Metal Products (SIC 34): All Processes | Total: All Solvent Types | Solvent - Degreasing |  | Retired | 8 | Solvent Utilization | 1 | Degreasing | 99 | Other
2415020300 | No | Nonpoint |  | 1999 | 2012-03-14 |  |  |  | Solvent Utilization | Degreasing | Fabricated Metal Products (SIC 34): All Processes | Monochlorobenzene | Solvent - Degreasing |  | Retired | 8 | Solvent Utilization | 1 | Degreasing | 99 | Other
2415020350 | No | Nonpoint |  | 1999 | 2012-03-14 |  |  |  | Solvent Utilization | Degreasing | Fabricated Metal Products (SIC 34): All Processes | Perchloroethylene | Solvent - Degreasing |  | Retired | 8 | Solvent Utilization | 1 | Degreasing | 99 | Other
2415020370 | No | Nonpoint |  | 1999 | 2012-03-14 |  |  |  | Solvent Utilization | Degreasing | Fabricated Metal Products (SIC 34): All Processes | Special Naphthas | Solvent - Degreasing |  | Retired | 8 | Solvent Utilization | 1 | Degreasing | 99 | Other
2415020385 | No | Nonpoint |  | 1999 | 2012-03-14 |  |  |  | Solvent Utilization | Degreasing | Fabricated Metal Products (SIC 34): All Processes | Trichloroethylene | Solvent - Degreasing |  | Retired | 8 | Solvent Utilization | 1 | Degreasing | 99 | Other
2415020999 | No | Nonpoint |  | 1999 | 2012-03-14 |  |  |  | Solvent Utilization | Degreasing | Fabricated Metal Products (SIC 34): All Processes | Solvents: NEC | Solvent - Degreasing |  | Retired | 8 | Solvent Utilization | 1 | Degreasing | 99 | Other
2415025000 | No | Nonpoint | No | 2013 | 2015-08-26 | 2415000000 |  |  | Solvent Utilization | Degreasing | Industrial Machinery and Equipment (SIC 35): All Processes | Total: All Solvent Types | Solvent - Degreasing |  | Retired | 8 | Solvent Utilization | 1 | Degreasing | 99 | Other
2415025300 | No | Nonpoint |  | 1999 | 2012-03-14 |  |  |  | Solvent Utilization | Degreasing | Industrial Machinery and Equipment (SIC 35): All Processes | Monochlorobenzene | Solvent - Degreasing |  | Retired | 8 | Solvent Utilization | 1 | Degreasing | 99 | Other
2415025350 | No | Nonpoint |  | 1999 | 2012-03-14 |  |  |  | Solvent Utilization | Degreasing | Industrial Machinery and Equipment (SIC 35): All Processes | Perchloroethylene | Solvent - Degreasing |  | Retired | 8 | Solvent Utilization | 1 | Degreasing | 99 | Other
2415025370 | No | Nonpoint |  | 1999 | 2012-03-14 |  |  |  | Solvent Utilization | Degreasing | Industrial Machinery and Equipment (SIC 35): All Processes | Special Naphthas | Solvent - Degreasing |  | Retired | 8 | Solvent Utilization | 1 | Degreasing | 99 | Other
2415025385 | No | Nonpoint |  | 1999 | 2012-03-14 |  |  |  | Solvent Utilization | Degreasing | Industrial Machinery and Equipment (SIC 35): All Processes | Trichloroethylene | Solvent - Degreasing |  | Retired | 8 | Solvent Utilization | 1 | Degreasing | 99 | Other
2415025999 | No | Nonpoint |  | 1999 | 2012-03-14 |  |  |  | Solvent Utilization | Degreasing | Industrial Machinery and Equipment (SIC 35): All Processes | Solvents: NEC | Solvent - Degreasing |  | Retired | 8 | Solvent Utilization | 1 | Degreasing | 99 | Other
2415030000 | No | Nonpoint | No | 2013 | 2015-08-26 | 2415000000 |  |  | Solvent Utilization | Degreasing | Electronic and Other Elec. (SIC 36): All Processes | Total: All Solvent Types | Solvent - Degreasing |  | Retired | 8 | Solvent Utilization | 1 | Degreasing | 99 | Other
2415030300 | No | Nonpoint |  | 1999 | 2012-03-14 |  |  |  | Solvent Utilization | Degreasing | Electronic and Other Elec. (SIC 36): All Processes | Monochlorobenzene | Solvent - Degreasing |  | Retired | 8 | Solvent Utilization | 1 | Degreasing | 99 | Other
2415030350 | No | Nonpoint |  | 1999 | 2012-03-14 |  |  |  | Solvent Utilization | Degreasing | Electronic and Other Elec. (SIC 36): All Processes | Perchloroethylene | Solvent - Degreasing |  | Retired | 8 | Solvent Utilization | 1 | Degreasing | 99 | Other
2415030370 | No | Nonpoint |  | 1999 | 2012-03-14 |  |  |  | Solvent Utilization | Degreasing | Electronic and Other Elec. (SIC 36): All Processes | Special Naphthas | Solvent - Degreasing |  | Retired | 8 | Solvent Utilization | 1 | Degreasing | 99 | Other
2415030385 | No | Nonpoint |  | 1999 | 2012-03-14 |  |  |  | Solvent Utilization | Degreasing | Electronic and Other Elec. (SIC 36): All Processes | Trichloroethylene | Solvent - Degreasing |  | Retired | 8 | Solvent Utilization | 1 | Degreasing | 99 | Other
2415030999 | No | Nonpoint |  | 1999 | 2012-03-14 |  |  |  | Solvent Utilization | Degreasing | Electronic and Other Elec. (SIC 36): All Processes | Solvents: NEC | Solvent - Degreasing |  | Retired | 8 | Solvent Utilization | 1 | Degreasing | 99 | Other
2415035000 | No | Nonpoint | No | 2013 | 2015-08-26 | 2415000000 |  |  | Solvent Utilization | Degreasing | Transportation Equipment (SIC 37): All Processes | Total: All Solvent Types | Solvent - Degreasing |  | Retired | 8 | Solvent Utilization | 1 | Degreasing | 99 | Other
2415035300 | No | Nonpoint |  | 1999 | 2012-03-14 |  |  |  | Solvent Utilization | Degreasing | Transportation Equipment (SIC 37): All Processes | Monochlorobenzene | Solvent - Degreasing |  | Retired | 8 | Solvent Utilization | 1 | Degreasing | 99 | Other
2415035350 | No | Nonpoint |  | 1999 | 2012-03-14 |  |  |  | Solvent Utilization | Degreasing | Transportation Equipment (SIC 37): All Processes | Perchloroethylene | Solvent - Degreasing |  | Retired | 8 | Solvent Utilization | 1 | Degreasing | 99 | Other
2415035370 | No | Nonpoint |  | 1999 | 2012-03-14 |  |  |  | Solvent Utilization | Degreasing | Transportation Equipment (SIC 37): All Processes | Special Naphthas | Solvent - Degreasing |  | Retired | 8 | Solvent Utilization | 1 | Degreasing | 99 | Other
2415035385 | No | Nonpoint |  | 1999 | 2012-03-14 |  |  |  | Solvent Utilization | Degreasing | Transportation Equipment (SIC 37): All Processes | Trichloroethylene | Solvent - Degreasing |  | Retired | 8 | Solvent Utilization | 1 | Degreasing | 99 | Other
2415035999 | No | Nonpoint |  | 1999 | 2012-03-14 |  |  |  | Solvent Utilization | Degreasing | Transportation Equipment (SIC 37): All Processes | Solvents: NEC | Solvent - Degreasing |  | Retired | 8 | Solvent Utilization | 1 | Degreasing | 99 | Other
2415040000 | No | Nonpoint | No | 2013 | 2015-08-26 | 2415000000 |  |  | Solvent Utilization | Degreasing | Instruments and Related Products (SIC 38): All Processes | Total: All Solvent Types | Solvent - Degreasing |  | Retired | 8 | Solvent Utilization | 1 | Degreasing | 99 | Other
2415040300 | No | Nonpoint |  | 1999 | 2012-03-14 |  |  |  | Solvent Utilization | Degreasing | Instruments and Related Products (SIC 38): All Processes | Monochlorobenzene | Solvent - Degreasing |  | Retired | 8 | Solvent Utilization | 1 | Degreasing | 99 | Other
2415040350 | No | Nonpoint |  | 1999 | 2012-03-14 |  |  |  | Solvent Utilization | Degreasing | Instruments and Related Products (SIC 38): All Processes | Perchloroethylene | Solvent - Degreasing |  | Retired | 8 | Solvent Utilization | 1 | Degreasing | 99 | Other
2415040370 | No | Nonpoint |  | 1999 | 2012-03-14 |  |  |  | Solvent Utilization | Degreasing | Instruments and Related Products (SIC 38): All Processes | Special Naphthas | Solvent - Degreasing |  | Retired | 8 | Solvent Utilization | 1 | Degreasing | 99 | Other
2415040385 | No | Nonpoint |  | 1999 | 2012-03-14 |  |  |  | Solvent Utilization | Degreasing | Instruments and Related Products (SIC 38): All Processes | Trichloroethylene | Solvent - Degreasing |  | Retired | 8 | Solvent Utilization | 1 | Degreasing | 99 | Other
2415040999 | No | Nonpoint |  | 1999 | 2012-03-14 |  |  |  | Solvent Utilization | Degreasing | Instruments and Related Products (SIC 38): All Processes | Solvents: NEC | Solvent - Degreasing |  | Retired | 8 | Solvent Utilization | 1 | Degreasing | 99 | Other
2415045000 | No | Nonpoint | No | 2013 | 2015-08-26 | 2415000000 |  |  | Solvent Utilization | Degreasing | Miscellaneous Manufacturing (SIC 39): All Processes | Total: All Solvent Types | Solvent - Degreasing |  | Retired | 8 | Solvent Utilization | 1 | Degreasing | 99 | Other
2415045300 | No | Nonpoint |  | 1999 | 2012-03-14 |  |  |  | Solvent Utilization | Degreasing | Miscellaneous Manufacturing (SIC 39): All Processes | Monochlorobenzene | Solvent - Degreasing |  | Retired | 8 | Solvent Utilization | 1 | Degreasing | 99 | Other
2415045350 | No | Nonpoint |  | 1999 | 2012-03-14 |  |  |  | Solvent Utilization | Degreasing | Miscellaneous Manufacturing (SIC 39): All Processes | Perchloroethylene | Solvent - Degreasing |  | Retired | 8 | Solvent Utilization | 1 | Degreasing | 99 | Other
2415045370 | No | Nonpoint |  | 1999 | 2012-03-14 |  |  |  | Solvent Utilization | Degreasing | Miscellaneous Manufacturing (SIC 39): All Processes | Special Naphthas | Solvent - Degreasing |  | Retired | 8 | Solvent Utilization | 1 | Degreasing | 99 | Other
2415045385 | No | Nonpoint |  | 1999 | 2012-03-14 |  |  |  | Solvent Utilization | Degreasing | Miscellaneous Manufacturing (SIC 39): All Processes | Trichloroethylene | Solvent - Degreasing |  | Retired | 8 | Solvent Utilization | 1 | Degreasing | 99 | Other
2415045999 | No | Nonpoint |  | 1999 | 2012-03-14 | 2415045000 |  |  | Solvent Utilization | Degreasing | Miscellaneous Manufacturing (SIC 39): All Processes | Solvents: NEC | Solvent - Degreasing |  | Retired | 8 | Solvent Utilization | 1 | Degreasing | 99 | Other
2415050000 | No | Nonpoint | No | 2013 | 2015-08-26 | 2415000000 |  |  | Solvent Utilization | Degreasing | Transportation Maintenance Facilities (SIC 40-45): All Processes | Total: All Solvent Types | Solvent - Degreasing |  | Retired | 8 | Solvent Utilization | 1 | Degreasing | 99 | Other
2415050300 | No | Nonpoint |  | 1999 | 2012-03-14 |  |  |  | Solvent Utilization | Degreasing | Transportation Maintenance Facilities (SIC 40-45): All Processes | Monochlorobenzene | Solvent - Degreasing |  | Retired | 8 | Solvent Utilization | 1 | Degreasing | 99 | Other
2415050350 | No | Nonpoint |  | 1999 | 2012-03-14 |  |  |  | Solvent Utilization | Degreasing | Transportation Maintenance Facilities (SIC 40-45): All Processes | Perchloroethylene | Solvent - Degreasing |  | Retired | 8 | Solvent Utilization | 1 | Degreasing | 99 | Other
2415050370 | No | Nonpoint |  | 1999 | 2012-03-14 |  |  |  | Solvent Utilization | Degreasing | Transportation Maintenance Facilities (SIC 40-45): All Processes | Special Naphthas | Solvent - Degreasing |  | Retired | 8 | Solvent Utilization | 1 | Degreasing | 99 | Other
2415050385 | No | Nonpoint |  | 1999 | 2012-03-14 |  |  |  | Solvent Utilization | Degreasing | Transportation Maintenance Facilities (SIC 40-45): All Processes | Trichloroethylene | Solvent - Degreasing |  | Retired | 8 | Solvent Utilization | 1 | Degreasing | 99 | Other
2415050999 | No | Nonpoint |  | 1999 | 2012-03-14 |  |  |  | Solvent Utilization | Degreasing | Transportation Maintenance Facilities (SIC 40-45): All Processes | Solvents: NEC | Solvent - Degreasing |  | Retired | 8 | Solvent Utilization | 1 | Degreasing | 99 | Other
2415055000 | No | Nonpoint | No | 2013 | 2015-08-26 | 2415000000 |  |  | Solvent Utilization | Degreasing | Automotive Dealers (SIC 55): All Processes | Total: All Solvent Types | Solvent - Degreasing |  | Retired | 8 | Solvent Utilization | 1 | Degreasing | 99 | Other
2415055300 | No | Nonpoint |  | 1999 | 2012-03-14 |  |  |  | Solvent Utilization | Degreasing | Automotive Dealers (SIC 55): All Processes | Monochlorobenzene | Solvent - Degreasing |  | Retired | 8 | Solvent Utilization | 1 | Degreasing | 99 | Other
2415055350 | No | Nonpoint |  | 1999 | 2012-03-14 |  |  |  | Solvent Utilization | Degreasing | Automotive Dealers (SIC 55): All Processes | Perchloroethylene | Solvent - Degreasing |  | Retired | 8 | Solvent Utilization | 1 | Degreasing | 99 | Other
2415055370 | No | Nonpoint |  | 1999 | 2012-03-14 |  |  |  | Solvent Utilization | Degreasing | Automotive Dealers (SIC 55): All Processes | Special Naphthas | Solvent - Degreasing |  | Retired | 8 | Solvent Utilization | 1 | Degreasing | 99 | Other
2415055385 | No | Nonpoint |  | 1999 | 2012-03-14 |  |  |  | Solvent Utilization | Degreasing | Automotive Dealers (SIC 55): All Processes | Trichloroethylene | Solvent - Degreasing |  | Retired | 8 | Solvent Utilization | 1 | Degreasing | 99 | Other
2415055999 | No | Nonpoint |  | 1999 | 2012-03-14 |  |  |  | Solvent Utilization | Degreasing | Automotive Dealers (SIC 55): All Processes | Solvents: NEC | Solvent - Degreasing |  | Retired | 8 | Solvent Utilization | 1 | Degreasing | 99 | Other
2415060000 | No | Nonpoint | No | 2013 | 2015-08-26 | 2415000000 |  |  | Solvent Utilization | Degreasing | Miscellaneous Repair Services (SIC 76): All Processes | Total: All Solvent Types | Solvent - Degreasing |  | Retired | 8 | Solvent Utilization | 1 | Degreasing | 99 | Other
2415060300 | No | Nonpoint |  | 1999 | 2012-03-14 |  |  |  | Solvent Utilization | Degreasing | Miscellaneous Repair Services (SIC 76): All Processes | Monochlorobenzene | Solvent - Degreasing |  | Retired | 8 | Solvent Utilization | 1 | Degreasing | 99 | Other
2415060350 | No | Nonpoint |  | 1999 | 2012-03-14 |  |  |  | Solvent Utilization | Degreasing | Miscellaneous Repair Services (SIC 76): All Processes | Perchloroethylene | Solvent - Degreasing |  | Retired | 8 | Solvent Utilization | 1 | Degreasing | 99 | Other
2415060370 | No | Nonpoint |  | 1999 | 2012-03-14 |  |  |  | Solvent Utilization | Degreasing | Miscellaneous Repair Services (SIC 76): All Processes | Special Naphthas | Solvent - Degreasing |  | Retired | 8 | Solvent Utilization | 1 | Degreasing | 99 | Other
2415060385 | No | Nonpoint |  | 1999 | 2012-03-14 |  |  |  | Solvent Utilization | Degreasing | Miscellaneous Repair Services (SIC 76): All Processes | Trichloroethylene | Solvent - Degreasing |  | Retired | 8 | Solvent Utilization | 1 | Degreasing | 99 | Other
2415060999 | No | Nonpoint |  | 1999 | 2012-03-14 |  |  |  | Solvent Utilization | Degreasing | Miscellaneous Repair Services (SIC 76): All Processes | Solvents: NEC | Solvent - Degreasing |  | Retired | 8 | Solvent Utilization | 1 | Degreasing | 99 | Other
2415065000 | No | Nonpoint | No | 2013 | 2015-08-26 | 2415000000 |  |  | Solvent Utilization | Degreasing | Auto Repair Services (SIC 75): All Processes | Total: All Solvent Types | Solvent - Degreasing |  | Retired | 8 | Solvent Utilization | 1 | Degreasing | 99 | Other
2415065300 | No | Nonpoint |  | 1999 | 2012-03-14 |  |  |  | Solvent Utilization | Degreasing | Auto Repair Services (SIC 75): All Processes | Monochlorobenzene | Solvent - Degreasing |  | Retired | 8 | Solvent Utilization | 1 | Degreasing | 99 | Other
2415065350 | No | Nonpoint |  | 1999 | 2012-03-14 |  |  |  | Solvent Utilization | Degreasing | Auto Repair Services (SIC 75): All Processes | Perchloroethylene | Solvent - Degreasing |  | Retired | 8 | Solvent Utilization | 1 | Degreasing | 99 | Other
2415065370 | No | Nonpoint |  | 1999 | 2012-03-14 |  |  |  | Solvent Utilization | Degreasing | Auto Repair Services (SIC 75): All Processes | Special Naphthas | Solvent - Degreasing |  | Retired | 8 | Solvent Utilization | 1 | Degreasing | 99 | Other
2415065385 | No | Nonpoint |  | 1999 | 2012-03-14 |  |  |  | Solvent Utilization | Degreasing | Auto Repair Services (SIC 75): All Processes | Trichloroethylene | Solvent - Degreasing |  | Retired | 8 | Solvent Utilization | 1 | Degreasing | 99 | Other
2415065999 | No | Nonpoint |  | 1999 | 2012-03-14 |  |  |  | Solvent Utilization | Degreasing | Auto Repair Services (SIC 75): All Processes | Solvents: NEC | Solvent - Degreasing |  | Retired | 8 | Solvent Utilization | 1 | Degreasing | 99 | Other
2415100000 | No | Nonpoint | No | 2013 | 2015-08-26 | 2415000000 |  |  | Solvent Utilization | Degreasing | All Industries: Open Top Degreasing | Total: All Solvent Types | Solvent - Degreasing |  | Retired | 8 | Solvent Utilization | 1 | Degreasing | 1 | Open Top
2415100300 | No | Nonpoint |  | 1999 | 2012-03-14 |  |  |  | Solvent Utilization | Degreasing | All Industries: Open Top Degreasing | Monochlorobenzene | Solvent - Degreasing |  | Retired | 8 | Solvent Utilization | 1 | Degreasing | 1 | Open Top
2415100350 | No | Nonpoint |  | 1999 | 2012-03-14 |  |  |  | Solvent Utilization | Degreasing | All Industries: Open Top Degreasing | Perchloroethylene | Solvent - Degreasing |  | Retired | 8 | Solvent Utilization | 1 | Degreasing | 1 | Open Top
2415100370 | No | Nonpoint |  | 1999 | 2012-03-14 |  |  |  | Solvent Utilization | Degreasing | All Industries: Open Top Degreasing | Special Naphthas | Solvent - Degreasing |  | Retired | 8 | Solvent Utilization | 1 | Degreasing | 1 | Open Top
2415100385 | No | Nonpoint |  | 1999 | 2012-03-14 |  |  |  | Solvent Utilization | Degreasing | All Industries: Open Top Degreasing | Trichloroethylene | Solvent - Degreasing |  | Retired | 8 | Solvent Utilization | 1 | Degreasing | 1 | Open Top
2415100999 | No | Nonpoint |  | 1999 | 2012-03-14 |  |  |  | Solvent Utilization | Degreasing | All Industries: Open Top Degreasing | Solvents: NEC | Solvent - Degreasing |  | Retired | 8 | Solvent Utilization | 1 | Degreasing | 1 | Open Top
2415105000 | No | Nonpoint |  |  | 2012-03-14 |  |  |  | Solvent Utilization | Degreasing | Furniture and Fixtures (SIC 25): Open Top Degreasing | Total: All Solvent Types | Solvent - Degreasing |  | Active | 8 | Solvent Utilization | 1 | Degreasing | 99 | Other
2415105300 | No | Nonpoint |  | 1999 | 2012-03-14 |  |  |  | Solvent Utilization | Degreasing | Furniture and Fixtures (SIC 25): Open Top Degreasing | Monochlorobenzene | Solvent - Degreasing |  | Retired | 8 | Solvent Utilization | 1 | Degreasing | 99 | Other
2415105350 | No | Nonpoint |  | 1999 | 2012-03-14 |  |  |  | Solvent Utilization | Degreasing | Furniture and Fixtures (SIC 25): Open Top Degreasing | Perchloroethylene | Solvent - Degreasing |  | Retired | 8 | Solvent Utilization | 1 | Degreasing | 99 | Other
2415105370 | No | Nonpoint |  | 1999 | 2012-03-14 |  |  |  | Solvent Utilization | Degreasing | Furniture and Fixtures (SIC 25): Open Top Degreasing | Special Naphthas | Solvent - Degreasing |  | Retired | 8 | Solvent Utilization | 1 | Degreasing | 99 | Other
2415105385 | No | Nonpoint |  | 1999 | 2012-03-14 |  |  |  | Solvent Utilization | Degreasing | Furniture and Fixtures (SIC 25): Open Top Degreasing | Trichloroethylene | Solvent - Degreasing |  | Retired | 8 | Solvent Utilization | 1 | Degreasing | 99 | Other
2415105999 | No | Nonpoint |  | 1999 | 2012-03-14 |  |  |  | Solvent Utilization | Degreasing | Furniture and Fixtures (SIC 25): Open Top Degreasing | Solvents: NEC | Solvent - Degreasing |  | Retired | 8 | Solvent Utilization | 1 | Degreasing | 99 | Other
2415110000 | No | Nonpoint |  |  | 2012-03-14 |  |  |  | Solvent Utilization | Degreasing | Primary Metal Industries (SIC 33): Open Top Degreasing | Total: All Solvent Types | Solvent - Degreasing |  | Active | 8 | Solvent Utilization | 1 | Degreasing | 99 | Other
2415110300 | No | Nonpoint |  | 1999 | 2012-03-14 |  |  |  | Solvent Utilization | Degreasing | Primary Metal Industries (SIC 33): Open Top Degreasing | Monochlorobenzene | Solvent - Degreasing |  | Retired | 8 | Solvent Utilization | 1 | Degreasing | 99 | Other
2415110350 | No | Nonpoint |  | 1999 | 2012-03-14 |  |  |  | Solvent Utilization | Degreasing | Primary Metal Industries (SIC 33): Open Top Degreasing | Perchloroethylene | Solvent - Degreasing |  | Retired | 8 | Solvent Utilization | 1 | Degreasing | 99 | Other
2415110370 | No | Nonpoint |  | 1999 | 2012-03-14 |  |  |  | Solvent Utilization | Degreasing | Primary Metal Industries (SIC 33): Open Top Degreasing | Special Naphthas | Solvent - Degreasing |  | Retired | 8 | Solvent Utilization | 1 | Degreasing | 99 | Other
2415110385 | No | Nonpoint |  | 1999 | 2012-03-14 |  |  |  | Solvent Utilization | Degreasing | Primary Metal Industries (SIC 33): Open Top Degreasing | Trichloroethylene | Solvent - Degreasing |  | Retired | 8 | Solvent Utilization | 1 | Degreasing | 99 | Other
2415110999 | No | Nonpoint |  | 1999 | 2012-03-14 |  |  |  | Solvent Utilization | Degreasing | Primary Metal Industries (SIC 33): Open Top Degreasing | Solvents: NEC | Solvent - Degreasing |  | Retired | 8 | Solvent Utilization | 1 | Degreasing | 99 | Other
2415115000 | No | Nonpoint |  |  | 2012-03-14 |  |  |  | Solvent Utilization | Degreasing | Secondary Metal Industries (SIC 33): Open Top Degreasing | Total: All Solvent Types | Solvent - Degreasing |  | Active | 8 | Solvent Utilization | 1 | Degreasing | 99 | Other
2415115300 | No | Nonpoint |  | 1999 | 2012-03-14 |  |  |  | Solvent Utilization | Degreasing | Secondary Metal Industries (SIC 33): Open Top Degreasing | Monochlorobenzene | Solvent - Degreasing |  | Retired | 8 | Solvent Utilization | 1 | Degreasing | 99 | Other
2415115350 | No | Nonpoint |  | 1999 | 2012-03-14 |  |  |  | Solvent Utilization | Degreasing | Secondary Metal Industries (SIC 33): Open Top Degreasing | Perchloroethylene | Solvent - Degreasing |  | Retired | 8 | Solvent Utilization | 1 | Degreasing | 99 | Other
2415115370 | No | Nonpoint |  | 1999 | 2012-03-14 |  |  |  | Solvent Utilization | Degreasing | Secondary Metal Industries (SIC 33): Open Top Degreasing | Special Naphthas | Solvent - Degreasing |  | Retired | 8 | Solvent Utilization | 1 | Degreasing | 99 | Other
2415115385 | No | Nonpoint |  | 1999 | 2012-03-14 |  |  |  | Solvent Utilization | Degreasing | Secondary Metal Industries (SIC 33): Open Top Degreasing | Trichloroethylene | Solvent - Degreasing |  | Retired | 8 | Solvent Utilization | 1 | Degreasing | 99 | Other
2415115999 | No | Nonpoint |  | 1999 | 2012-03-14 |  |  |  | Solvent Utilization | Degreasing | Secondary Metal Industries (SIC 33): Open Top Degreasing | Solvents: NEC | Solvent - Degreasing |  | Retired | 8 | Solvent Utilization | 1 | Degreasing | 99 | Other
2415120000 | No | Nonpoint |  |  | 2012-03-14 |  |  |  | Solvent Utilization | Degreasing | Fabricated Metal Products (SIC 34): Open Top Degreasing | Total: All Solvent Types | Solvent - Degreasing |  | Active | 8 | Solvent Utilization | 1 | Degreasing | 99 | Other
2415120300 | No | Nonpoint |  | 1999 | 2012-03-14 |  |  |  | Solvent Utilization | Degreasing | Fabricated Metal Products (SIC 34): Open Top Degreasing | Monochlorobenzene | Solvent - Degreasing |  | Retired | 8 | Solvent Utilization | 1 | Degreasing | 99 | Other
2415120350 | No | Nonpoint |  | 1999 | 2012-03-14 |  |  |  | Solvent Utilization | Degreasing | Fabricated Metal Products (SIC 34): Open Top Degreasing | Perchloroethylene | Solvent - Degreasing |  | Retired | 8 | Solvent Utilization | 1 | Degreasing | 99 | Other
2415120370 | No | Nonpoint |  | 1999 | 2012-03-14 |  |  |  | Solvent Utilization | Degreasing | Fabricated Metal Products (SIC 34): Open Top Degreasing | Special Naphthas | Solvent - Degreasing |  | Retired | 8 | Solvent Utilization | 1 | Degreasing | 99 | Other
2415120385 | No | Nonpoint |  | 1999 | 2012-03-14 |  |  |  | Solvent Utilization | Degreasing | Fabricated Metal Products (SIC 34): Open Top Degreasing | Trichloroethylene | Solvent - Degreasing |  | Retired | 8 | Solvent Utilization | 1 | Degreasing | 99 | Other
2415120999 | No | Nonpoint |  | 1999 | 2012-03-14 |  |  |  | Solvent Utilization | Degreasing | Fabricated Metal Products (SIC 34): Open Top Degreasing | Solvents: NEC | Solvent - Degreasing |  | Retired | 8 | Solvent Utilization | 1 | Degreasing | 99 | Other
2415125000 | No | Nonpoint |  |  | 2012-03-14 |  |  |  | Solvent Utilization | Degreasing | Industrial Machinery and Equipment (SIC 35): Open Top Degreasing | Total: All Solvent Types | Solvent - Degreasing |  | Active | 8 | Solvent Utilization | 1 | Degreasing | 99 | Other
2415125300 | No | Nonpoint |  | 1999 | 2012-03-14 |  |  |  | Solvent Utilization | Degreasing | Industrial Machinery and Equipment (SIC 35): Open Top Degreasing | Monochlorobenzene | Solvent - Degreasing |  | Retired | 8 | Solvent Utilization | 1 | Degreasing | 99 | Other
2415125350 | No | Nonpoint |  | 1999 | 2012-03-14 |  |  |  | Solvent Utilization | Degreasing | Industrial Machinery and Equipment (SIC 35): Open Top Degreasing | Perchloroethylene | Solvent - Degreasing |  | Retired | 8 | Solvent Utilization | 1 | Degreasing | 99 | Other
2415125370 | No | Nonpoint |  | 1999 | 2012-03-14 |  |  |  | Solvent Utilization | Degreasing | Industrial Machinery and Equipment (SIC 35): Open Top Degreasing | Special Naphthas | Solvent - Degreasing |  | Retired | 8 | Solvent Utilization | 1 | Degreasing | 99 | Other
2415125385 | No | Nonpoint |  | 1999 | 2012-03-14 |  |  |  | Solvent Utilization | Degreasing | Industrial Machinery and Equipment (SIC 35): Open Top Degreasing | Trichloroethylene | Solvent - Degreasing |  | Retired | 8 | Solvent Utilization | 1 | Degreasing | 99 | Other
2415125999 | No | Nonpoint |  | 1999 | 2012-03-14 |  |  |  | Solvent Utilization | Degreasing | Industrial Machinery and Equipment (SIC 35): Open Top Degreasing | Solvents: NEC | Solvent - Degreasing |  | Retired | 8 | Solvent Utilization | 1 | Degreasing | 99 | Other
2415130000 | No | Nonpoint | No | 2013 | 2015-08-26 | 2415000000 |  |  | Solvent Utilization | Degreasing | Electronic and Other Elec. (SIC 36): Open Top Degreasing | Total: All Solvent Types | Solvent - Degreasing |  | Retired | 8 | Solvent Utilization | 1 | Degreasing | 99 | Other
2415130300 | No | Nonpoint |  | 1999 | 2012-03-14 |  |  |  | Solvent Utilization | Degreasing | Electronic and Other Elec. (SIC 36): Open Top Degreasing | Monochlorobenzene | Solvent - Degreasing |  | Retired | 8 | Solvent Utilization | 1 | Degreasing | 99 | Other
2415130350 | No | Nonpoint |  | 1999 | 2012-03-14 |  |  |  | Solvent Utilization | Degreasing | Electronic and Other Elec. (SIC 36): Open Top Degreasing | Perchloroethylene | Solvent - Degreasing |  | Retired | 8 | Solvent Utilization | 1 | Degreasing | 99 | Other
2415130370 | No | Nonpoint |  | 1999 | 2012-03-14 |  |  |  | Solvent Utilization | Degreasing | Electronic and Other Elec. (SIC 36): Open Top Degreasing | Special Naphthas | Solvent - Degreasing |  | Retired | 8 | Solvent Utilization | 1 | Degreasing | 99 | Other
2415130385 | No | Nonpoint |  | 1999 | 2012-03-14 |  |  |  | Solvent Utilization | Degreasing | Electronic and Other Elec. (SIC 36): Open Top Degreasing | Trichloroethylene | Solvent - Degreasing |  | Retired | 8 | Solvent Utilization | 1 | Degreasing | 99 | Other
2415130999 | No | Nonpoint |  | 1999 | 2012-03-14 |  |  |  | Solvent Utilization | Degreasing | Electronic and Other Elec. (SIC 36): Open Top Degreasing | Solvents: NEC | Solvent - Degreasing |  | Retired | 8 | Solvent Utilization | 1 | Degreasing | 99 | Other
2415135000 | No | Nonpoint |  |  | 2012-03-14 |  |  |  | Solvent Utilization | Degreasing | Transportation Equipment (SIC 37): Open Top Degreasing | Total: All Solvent Types | Solvent - Degreasing |  | Active | 8 | Solvent Utilization | 1 | Degreasing | 99 | Other
2415135300 | No | Nonpoint |  | 1999 | 2012-03-14 |  |  |  | Solvent Utilization | Degreasing | Transportation Equipment (SIC 37): Open Top Degreasing | Monochlorobenzene | Solvent - Degreasing |  | Retired | 8 | Solvent Utilization | 1 | Degreasing | 99 | Other
2415135350 | No | Nonpoint |  | 1999 | 2012-03-14 |  |  |  | Solvent Utilization | Degreasing | Transportation Equipment (SIC 37): Open Top Degreasing | Perchloroethylene | Solvent - Degreasing |  | Retired | 8 | Solvent Utilization | 1 | Degreasing | 99 | Other
2415135370 | No | Nonpoint |  | 1999 | 2012-03-14 |  |  |  | Solvent Utilization | Degreasing | Transportation Equipment (SIC 37): Open Top Degreasing | Special Naphthas | Solvent - Degreasing |  | Retired | 8 | Solvent Utilization | 1 | Degreasing | 99 | Other
2415135385 | No | Nonpoint |  | 1999 | 2012-03-14 |  |  |  | Solvent Utilization | Degreasing | Transportation Equipment (SIC 37): Open Top Degreasing | Trichloroethylene | Solvent - Degreasing |  | Retired | 8 | Solvent Utilization | 1 | Degreasing | 99 | Other
2415135999 | No | Nonpoint |  | 1999 | 2012-03-14 |  |  |  | Solvent Utilization | Degreasing | Transportation Equipment (SIC 37): Open Top Degreasing | Solvents: NEC | Solvent - Degreasing |  | Retired | 8 | Solvent Utilization | 1 | Degreasing | 99 | Other
2415140000 | No | Nonpoint |  |  | 2012-03-14 |  |  |  | Solvent Utilization | Degreasing | Instruments and Related Products (SIC 38): Open Top Degreasing | Total: All Solvent Types | Solvent - Degreasing |  | Active | 8 | Solvent Utilization | 1 | Degreasing | 99 | Other
2415140300 | No | Nonpoint |  | 1999 | 2012-03-14 |  |  |  | Solvent Utilization | Degreasing | Instruments and Related Products (SIC 38): Open Top Degreasing | Monochlorobenzene | Solvent - Degreasing |  | Retired | 8 | Solvent Utilization | 1 | Degreasing | 99 | Other
2415140350 | No | Nonpoint |  | 1999 | 2012-03-14 |  |  |  | Solvent Utilization | Degreasing | Instruments and Related Products (SIC 38): Open Top Degreasing | Perchloroethylene | Solvent - Degreasing |  | Retired | 8 | Solvent Utilization | 1 | Degreasing | 99 | Other
2415140370 | No | Nonpoint |  | 1999 | 2012-03-14 |  |  |  | Solvent Utilization | Degreasing | Instruments and Related Products (SIC 38): Open Top Degreasing | Special Naphthas | Solvent - Degreasing |  | Retired | 8 | Solvent Utilization | 1 | Degreasing | 99 | Other
2415140385 | No | Nonpoint |  | 1999 | 2012-03-14 |  |  |  | Solvent Utilization | Degreasing | Instruments and Related Products (SIC 38): Open Top Degreasing | Trichloroethylene | Solvent - Degreasing |  | Retired | 8 | Solvent Utilization | 1 | Degreasing | 99 | Other
2415140999 | No | Nonpoint |  | 1999 | 2012-03-14 |  |  |  | Solvent Utilization | Degreasing | Instruments and Related Products (SIC 38): Open Top Degreasing | Solvents: NEC | Solvent - Degreasing |  | Retired | 8 | Solvent Utilization | 1 | Degreasing | 99 | Other
2415145000 | No | Nonpoint |  |  | 2012-03-14 |  |  |  | Solvent Utilization | Degreasing | Miscellaneous Manufacturing (SIC 39): Open Top Degreasing | Total: All Solvent Types | Solvent - Degreasing |  | Active | 8 | Solvent Utilization | 1 | Degreasing | 99 | Other
2415145300 | No | Nonpoint |  | 1999 | 2012-03-14 |  |  |  | Solvent Utilization | Degreasing | Miscellaneous Manufacturing (SIC 39): Open Top Degreasing | Monochlorobenzene | Solvent - Degreasing |  | Retired | 8 | Solvent Utilization | 1 | Degreasing | 99 | Other
2415145350 | No | Nonpoint |  | 1999 | 2012-03-14 |  |  |  | Solvent Utilization | Degreasing | Miscellaneous Manufacturing (SIC 39): Open Top Degreasing | Perchloroethylene | Solvent - Degreasing |  | Retired | 8 | Solvent Utilization | 1 | Degreasing | 99 | Other
2415145370 | No | Nonpoint |  | 1999 | 2012-03-14 |  |  |  | Solvent Utilization | Degreasing | Miscellaneous Manufacturing (SIC 39): Open Top Degreasing | Special Naphthas | Solvent - Degreasing |  | Retired | 8 | Solvent Utilization | 1 | Degreasing | 99 | Other
2415145385 | No | Nonpoint |  | 1999 | 2012-03-14 |  |  |  | Solvent Utilization | Degreasing | Miscellaneous Manufacturing (SIC 39): Open Top Degreasing | Trichloroethylene | Solvent - Degreasing |  | Retired | 8 | Solvent Utilization | 1 | Degreasing | 99 | Other
2415145999 | No | Nonpoint |  | 1999 | 2012-03-14 |  |  |  | Solvent Utilization | Degreasing | Miscellaneous Manufacturing (SIC 39): Open Top Degreasing | Solvents: NEC | Solvent - Degreasing |  | Retired | 8 | Solvent Utilization | 1 | Degreasing | 99 | Other
2415150000 | No | Nonpoint |  |  | 2012-03-14 |  |  |  | Solvent Utilization | Degreasing | Transportation Maintenance Facilities (SIC 40-45): Open Top Degreasing | Total: All Solvent Types | Solvent - Degreasing |  | Active | 8 | Solvent Utilization | 1 | Degreasing | 99 | Other
2415150300 | No | Nonpoint |  | 1999 | 2012-03-14 |  |  |  | Solvent Utilization | Degreasing | Transportation Maintenance Facilities (SIC 40-45): Open Top Degreasing | Monochlorobenzene | Solvent - Degreasing |  | Retired | 8 | Solvent Utilization | 1 | Degreasing | 99 | Other
2415150350 | No | Nonpoint |  | 1999 | 2012-03-14 |  |  |  | Solvent Utilization | Degreasing | Transportation Maintenance Facilities (SIC 40-45): Open Top Degreasing | Perchloroethylene | Solvent - Degreasing |  | Retired | 8 | Solvent Utilization | 1 | Degreasing | 99 | Other
2415150370 | No | Nonpoint |  | 1999 | 2012-03-14 |  |  |  | Solvent Utilization | Degreasing | Transportation Maintenance Facilities (SIC 40-45): Open Top Degreasing | Special Naphthas | Solvent - Degreasing |  | Retired | 8 | Solvent Utilization | 1 | Degreasing | 99 | Other
2415150385 | No | Nonpoint |  | 1999 | 2012-03-14 |  |  |  | Solvent Utilization | Degreasing | Transportation Maintenance Facilities (SIC 40-45): Open Top Degreasing | Trichloroethylene | Solvent - Degreasing |  | Retired | 8 | Solvent Utilization | 1 | Degreasing | 99 | Other
2415150999 | No | Nonpoint |  | 1999 | 2012-03-14 |  |  |  | Solvent Utilization | Degreasing | Transportation Maintenance Facilities (SIC 40-45): Open Top Degreasing | Solvents: NEC | Solvent - Degreasing |  | Retired | 8 | Solvent Utilization | 1 | Degreasing | 99 | Other
2415155000 | No | Nonpoint |  |  | 2012-03-14 |  |  |  | Solvent Utilization | Degreasing | Automotive Dealers (SIC 55): Open Top Degreasing | Total: All Solvent Types | Solvent - Degreasing |  | Active | 8 | Solvent Utilization | 1 | Degreasing | 99 | Other
2415155300 | No | Nonpoint |  | 1999 | 2012-03-14 |  |  |  | Solvent Utilization | Degreasing | Automotive Dealers (SIC 55): Open Top Degreasing | Monochlorobenzene | Solvent - Degreasing |  | Retired | 8 | Solvent Utilization | 1 | Degreasing | 99 | Other
2415155350 | No | Nonpoint |  | 1999 | 2012-03-14 |  |  |  | Solvent Utilization | Degreasing | Automotive Dealers (SIC 55): Open Top Degreasing | Perchloroethylene | Solvent - Degreasing |  | Retired | 8 | Solvent Utilization | 1 | Degreasing | 99 | Other
2415155370 | No | Nonpoint |  | 1999 | 2012-03-14 |  |  |  | Solvent Utilization | Degreasing | Automotive Dealers (SIC 55): Open Top Degreasing | Special Naphthas | Solvent - Degreasing |  | Retired | 8 | Solvent Utilization | 1 | Degreasing | 99 | Other
2415155385 | No | Nonpoint |  | 1999 | 2012-03-14 |  |  |  | Solvent Utilization | Degreasing | Automotive Dealers (SIC 55): Open Top Degreasing | Trichloroethylene | Solvent - Degreasing |  | Retired | 8 | Solvent Utilization | 1 | Degreasing | 99 | Other
2415155999 | No | Nonpoint |  | 1999 | 2012-03-14 |  |  |  | Solvent Utilization | Degreasing | Automotive Dealers (SIC 55): Open Top Degreasing | Solvents: NEC | Solvent - Degreasing |  | Retired | 8 | Solvent Utilization | 1 | Degreasing | 99 | Other
2415160000 | No | Nonpoint |  |  | 2012-03-14 |  |  |  | Solvent Utilization | Degreasing | Auto Repair Services (SIC 75): Open Top Degreasing | Total: All Solvent Types | Solvent - Degreasing |  | Active | 8 | Solvent Utilization | 1 | Degreasing | 99 | Other
2415160300 | No | Nonpoint |  | 1999 | 2012-03-14 |  |  |  | Solvent Utilization | Degreasing | Auto Repair Services (SIC 75): Open Top Degreasing | Monochlorobenzene | Solvent - Degreasing |  | Retired | 8 | Solvent Utilization | 1 | Degreasing | 99 | Other
2415160350 | No | Nonpoint |  | 1999 | 2012-03-14 |  |  |  | Solvent Utilization | Degreasing | Auto Repair Services (SIC 75): Open Top Degreasing | Perchloroethylene | Solvent - Degreasing |  | Retired | 8 | Solvent Utilization | 1 | Degreasing | 99 | Other
2415160370 | No | Nonpoint |  | 1999 | 2012-03-14 |  |  |  | Solvent Utilization | Degreasing | Auto Repair Services (SIC 75): Open Top Degreasing | Special Naphthas | Solvent - Degreasing |  | Retired | 8 | Solvent Utilization | 1 | Degreasing | 99 | Other
2415160385 | No | Nonpoint |  | 1999 | 2012-03-14 |  |  |  | Solvent Utilization | Degreasing | Auto Repair Services (SIC 75): Open Top Degreasing | Trichloroethylene | Solvent - Degreasing |  | Retired | 8 | Solvent Utilization | 1 | Degreasing | 99 | Other
2415160999 | No | Nonpoint |  | 1999 | 2012-03-14 |  |  |  | Solvent Utilization | Degreasing | Auto Repair Services (SIC 75): Open Top Degreasing | Solvents: NEC | Solvent - Degreasing |  | Retired | 8 | Solvent Utilization | 1 | Degreasing | 99 | Other
2415165000 | No | Nonpoint |  |  | 2012-03-14 |  |  |  | Solvent Utilization | Degreasing | Miscellaneous Repair Services (SIC 76): Open Top Degreasing | Total: All Solvent Types | Solvent - Degreasing |  | Active | 8 | Solvent Utilization | 1 | Degreasing | 99 | Other
2415165300 | No | Nonpoint |  | 1999 | 2012-03-14 |  |  |  | Solvent Utilization | Degreasing | Miscellaneous Repair Services (SIC 76): Open Top Degreasing | Monochlorobenzene | Solvent - Degreasing |  | Retired | 8 | Solvent Utilization | 1 | Degreasing | 99 | Other
2415165350 | No | Nonpoint |  | 1999 | 2012-03-14 |  |  |  | Solvent Utilization | Degreasing | Miscellaneous Repair Services (SIC 76): Open Top Degreasing | Perchloroethylene | Solvent - Degreasing |  | Retired | 8 | Solvent Utilization | 1 | Degreasing | 99 | Other
2415165370 | No | Nonpoint |  | 1999 | 2012-03-14 |  |  |  | Solvent Utilization | Degreasing | Miscellaneous Repair Services (SIC 76): Open Top Degreasing | Special Naphthas | Solvent - Degreasing |  | Retired | 8 | Solvent Utilization | 1 | Degreasing | 99 | Other
2415165385 | No | Nonpoint |  | 1999 | 2012-03-14 |  |  |  | Solvent Utilization | Degreasing | Miscellaneous Repair Services (SIC 76): Open Top Degreasing | Trichloroethylene | Solvent - Degreasing |  | Retired | 8 | Solvent Utilization | 1 | Degreasing | 99 | Other
2415165999 | No | Nonpoint |  | 1999 | 2012-03-14 |  |  |  | Solvent Utilization | Degreasing | Miscellaneous Repair Services (SIC 76): Open Top Degreasing | Solvents: NEC | Solvent - Degreasing |  | Retired | 8 | Solvent Utilization | 1 | Degreasing | 99 | Other
2415200000 | No | Nonpoint |  |  | 2012-03-14 |  |  |  | Solvent Utilization | Degreasing | All Industries: Conveyerized Degreasing | Total: All Solvent Types | Solvent - Degreasing |  | Active | 8 | Solvent Utilization | 1 | Degreasing | 2 | Conveyorized
2415200300 | No | Nonpoint |  | 1999 | 2012-03-14 |  |  |  | Solvent Utilization | Degreasing | All Industries: Conveyerized Degreasing | Monochlorobenzene | Solvent - Degreasing |  | Retired | 8 | Solvent Utilization | 1 | Degreasing | 2 | Conveyorized
2415200350 | No | Nonpoint |  | 1999 | 2012-03-14 |  |  |  | Solvent Utilization | Degreasing | All Industries: Conveyerized Degreasing | Perchloroethylene | Solvent - Degreasing |  | Retired | 8 | Solvent Utilization | 1 | Degreasing | 2 | Conveyorized
2415200370 | No | Nonpoint |  | 1999 | 2012-03-14 |  |  |  | Solvent Utilization | Degreasing | All Industries: Conveyerized Degreasing | Special Naphthas | Solvent - Degreasing |  | Retired | 8 | Solvent Utilization | 1 | Degreasing | 2 | Conveyorized
2415200385 | No | Nonpoint |  | 1999 | 2012-03-14 |  |  |  | Solvent Utilization | Degreasing | All Industries: Conveyerized Degreasing | Trichloroethylene | Solvent - Degreasing |  | Retired | 8 | Solvent Utilization | 1 | Degreasing | 2 | Conveyorized
2415200999 | No | Nonpoint |  | 1999 | 2012-03-14 |  |  |  | Solvent Utilization | Degreasing | All Industries: Conveyerized Degreasing | Solvents: NEC | Solvent - Degreasing |  | Retired | 8 | Solvent Utilization | 1 | Degreasing | 2 | Conveyorized
2415205000 | No | Nonpoint |  |  | 2012-03-14 |  |  |  | Solvent Utilization | Degreasing | Furniture and Fixtures (SIC 25): Conveyerized Degreasing | Total: All Solvent Types | Solvent - Degreasing |  | Active | 8 | Solvent Utilization | 1 | Degreasing | 99 | Other
2415205300 | No | Nonpoint |  | 1999 | 2012-03-14 |  |  |  | Solvent Utilization | Degreasing | Furniture and Fixtures (SIC 25): Conveyerized Degreasing | Monochlorobenzene | Solvent - Degreasing |  | Retired | 8 | Solvent Utilization | 1 | Degreasing | 99 | Other
2415205350 | No | Nonpoint |  | 1999 | 2012-03-14 |  |  |  | Solvent Utilization | Degreasing | Furniture and Fixtures (SIC 25): Conveyerized Degreasing | Perchloroethylene | Solvent - Degreasing |  | Retired | 8 | Solvent Utilization | 1 | Degreasing | 99 | Other
2415205370 | No | Nonpoint |  | 1999 | 2012-03-14 |  |  |  | Solvent Utilization | Degreasing | Furniture and Fixtures (SIC 25): Conveyerized Degreasing | Special Naphthas | Solvent - Degreasing |  | Retired | 8 | Solvent Utilization | 1 | Degreasing | 99 | Other
2415205385 | No | Nonpoint |  | 1999 | 2012-03-14 |  |  |  | Solvent Utilization | Degreasing | Furniture and Fixtures (SIC 25): Conveyerized Degreasing | Trichloroethylene | Solvent - Degreasing |  | Retired | 8 | Solvent Utilization | 1 | Degreasing | 99 | Other
2415205999 | No | Nonpoint |  | 1999 | 2012-03-14 |  |  |  | Solvent Utilization | Degreasing | Furniture and Fixtures (SIC 25): Conveyerized Degreasing | Solvents: NEC | Solvent - Degreasing |  | Retired | 8 | Solvent Utilization | 1 | Degreasing | 99 | Other
2415210000 | No | Nonpoint |  |  | 2012-03-14 |  |  |  | Solvent Utilization | Degreasing | Primary Metal Industries (SIC 33): Conveyerized Degreasing | Total: All Solvent Types | Solvent - Degreasing |  | Active | 8 | Solvent Utilization | 1 | Degreasing | 99 | Other
2415210300 | No | Nonpoint |  | 1999 | 2012-03-14 |  |  |  | Solvent Utilization | Degreasing | Primary Metal Industries (SIC 33): Conveyerized Degreasing | Monochlorobenzene | Solvent - Degreasing |  | Retired | 8 | Solvent Utilization | 1 | Degreasing | 99 | Other
2415210350 | No | Nonpoint |  | 1999 | 2012-03-14 |  |  |  | Solvent Utilization | Degreasing | Primary Metal Industries (SIC 33): Conveyerized Degreasing | Perchloroethylene | Solvent - Degreasing |  | Retired | 8 | Solvent Utilization | 1 | Degreasing | 99 | Other
2415210370 | No | Nonpoint |  | 1999 | 2012-03-14 |  |  |  | Solvent Utilization | Degreasing | Primary Metal Industries (SIC 33): Conveyerized Degreasing | Special Naphthas | Solvent - Degreasing |  | Retired | 8 | Solvent Utilization | 1 | Degreasing | 99 | Other
2415210385 | No | Nonpoint |  | 1999 | 2012-03-14 |  |  |  | Solvent Utilization | Degreasing | Primary Metal Industries (SIC 33): Conveyerized Degreasing | Trichloroethylene | Solvent - Degreasing |  | Retired | 8 | Solvent Utilization | 1 | Degreasing | 99 | Other
2415210999 | No | Nonpoint |  | 1999 | 2012-03-14 |  |  |  | Solvent Utilization | Degreasing | Primary Metal Industries (SIC 33): Conveyerized Degreasing | Solvents: NEC | Solvent - Degreasing |  | Retired | 8 | Solvent Utilization | 1 | Degreasing | 99 | Other
2415215000 | No | Nonpoint |  |  | 2012-03-14 |  |  |  | Solvent Utilization | Degreasing | Secondary Metal Industries (SIC 33): Conveyerized Degreasing | Total: All Solvent Types | Solvent - Degreasing |  | Active | 8 | Solvent Utilization | 1 | Degreasing | 99 | Other
2415215300 | No | Nonpoint |  | 1999 | 2012-03-14 |  |  |  | Solvent Utilization | Degreasing | Secondary Metal Industries (SIC 33): Conveyerized Degreasing | Monochlorobenzene | Solvent - Degreasing |  | Retired | 8 | Solvent Utilization | 1 | Degreasing | 99 | Other
2415215350 | No | Nonpoint |  | 1999 | 2012-03-14 |  |  |  | Solvent Utilization | Degreasing | Secondary Metal Industries (SIC 33): Conveyerized Degreasing | Perchloroethylene | Solvent - Degreasing |  | Retired | 8 | Solvent Utilization | 1 | Degreasing | 99 | Other
2415215370 | No | Nonpoint |  | 1999 | 2012-03-14 |  |  |  | Solvent Utilization | Degreasing | Secondary Metal Industries (SIC 33): Conveyerized Degreasing | Special Naphthas | Solvent - Degreasing |  | Retired | 8 | Solvent Utilization | 1 | Degreasing | 99 | Other
2415215385 | No | Nonpoint |  | 1999 | 2012-03-14 |  |  |  | Solvent Utilization | Degreasing | Secondary Metal Industries (SIC 33): Conveyerized Degreasing | Trichloroethylene | Solvent - Degreasing |  | Retired | 8 | Solvent Utilization | 1 | Degreasing | 99 | Other
2415215999 | No | Nonpoint |  | 1999 | 2012-03-14 |  |  |  | Solvent Utilization | Degreasing | Secondary Metal Industries (SIC 33): Conveyerized Degreasing | Solvents: NEC | Solvent - Degreasing |  | Retired | 8 | Solvent Utilization | 1 | Degreasing | 99 | Other
2415220000 | No | Nonpoint |  |  | 2012-03-14 |  |  |  | Solvent Utilization | Degreasing | Fabricated Metal Products (SIC 34): Conveyerized Degreasing | Total: All Solvent Types | Solvent - Degreasing |  | Active | 8 | Solvent Utilization | 1 | Degreasing | 99 | Other
2415220300 | No | Nonpoint |  | 1999 | 2012-03-14 |  |  |  | Solvent Utilization | Degreasing | Fabricated Metal Products (SIC 34): Conveyerized Degreasing | Monochlorobenzene | Solvent - Degreasing |  | Retired | 8 | Solvent Utilization | 1 | Degreasing | 99 | Other
2415220350 | No | Nonpoint |  | 1999 | 2012-03-14 |  |  |  | Solvent Utilization | Degreasing | Fabricated Metal Products (SIC 34): Conveyerized Degreasing | Perchloroethylene | Solvent - Degreasing |  | Retired | 8 | Solvent Utilization | 1 | Degreasing | 99 | Other
2415220370 | No | Nonpoint |  | 1999 | 2012-03-14 |  |  |  | Solvent Utilization | Degreasing | Fabricated Metal Products (SIC 34): Conveyerized Degreasing | Special Naphthas | Solvent - Degreasing |  | Retired | 8 | Solvent Utilization | 1 | Degreasing | 99 | Other
2415220385 | No | Nonpoint |  | 1999 | 2012-03-14 |  |  |  | Solvent Utilization | Degreasing | Fabricated Metal Products (SIC 34): Conveyerized Degreasing | Trichloroethylene | Solvent - Degreasing |  | Retired | 8 | Solvent Utilization | 1 | Degreasing | 99 | Other
2415220999 | No | Nonpoint |  | 1999 | 2012-03-14 |  |  |  | Solvent Utilization | Degreasing | Fabricated Metal Products (SIC 34): Conveyerized Degreasing | Solvents: NEC | Solvent - Degreasing |  | Retired | 8 | Solvent Utilization | 1 | Degreasing | 99 | Other
2415225000 | No | Nonpoint |  |  | 2012-03-14 |  |  |  | Solvent Utilization | Degreasing | Industrial Machinery and Equipment (SIC 35): Conveyerized Degreasing | Total: All Solvent Types | Solvent - Degreasing |  | Active | 8 | Solvent Utilization | 1 | Degreasing | 99 | Other
2415225300 | No | Nonpoint |  | 1999 | 2012-03-14 |  |  |  | Solvent Utilization | Degreasing | Industrial Machinery and Equipment (SIC 35): Conveyerized Degreasing | Monochlorobenzene | Solvent - Degreasing |  | Retired | 8 | Solvent Utilization | 1 | Degreasing | 99 | Other
2415225350 | No | Nonpoint |  | 1999 | 2012-03-14 |  |  |  | Solvent Utilization | Degreasing | Industrial Machinery and Equipment (SIC 35): Conveyerized Degreasing | Perchloroethylene | Solvent - Degreasing |  | Retired | 8 | Solvent Utilization | 1 | Degreasing | 99 | Other
2415225370 | No | Nonpoint |  | 1999 | 2012-03-14 |  |  |  | Solvent Utilization | Degreasing | Industrial Machinery and Equipment (SIC 35): Conveyerized Degreasing | Special Naphthas | Solvent - Degreasing |  | Retired | 8 | Solvent Utilization | 1 | Degreasing | 99 | Other
2415225385 | No | Nonpoint |  | 1999 | 2012-03-14 |  |  |  | Solvent Utilization | Degreasing | Industrial Machinery and Equipment (SIC 35): Conveyerized Degreasing | Trichloroethylene | Solvent - Degreasing |  | Retired | 8 | Solvent Utilization | 1 | Degreasing | 99 | Other
2415225999 | No | Nonpoint |  | 1999 | 2012-03-14 |  |  |  | Solvent Utilization | Degreasing | Industrial Machinery and Equipment (SIC 35): Conveyerized Degreasing | Solvents: NEC | Solvent - Degreasing |  | Retired | 8 | Solvent Utilization | 1 | Degreasing | 99 | Other
2415230000 | No | Nonpoint | No | 2013 | 2015-08-26 | 2415000000 |  |  | Solvent Utilization | Degreasing | Electronic and Other Elec. (SIC 36): Conveyerized Degreasing | Total: All Solvent Types | Solvent - Degreasing |  | Retired | 8 | Solvent Utilization | 1 | Degreasing | 99 | Other
2415230300 | No | Nonpoint |  | 1999 | 2012-03-14 |  |  |  | Solvent Utilization | Degreasing | Electronic and Other Elec. (SIC 36): Conveyerized Degreasing | Monochlorobenzene | Solvent - Degreasing |  | Retired | 8 | Solvent Utilization | 1 | Degreasing | 99 | Other
2415230350 | No | Nonpoint |  | 1999 | 2012-03-14 |  |  |  | Solvent Utilization | Degreasing | Electronic and Other Elec. (SIC 36): Conveyerized Degreasing | Perchloroethylene | Solvent - Degreasing |  | Retired | 8 | Solvent Utilization | 1 | Degreasing | 99 | Other
2415230370 | No | Nonpoint |  | 1999 | 2012-03-14 |  |  |  | Solvent Utilization | Degreasing | Electronic and Other Elec. (SIC 36): Conveyerized Degreasing | Special Naphthas | Solvent - Degreasing |  | Retired | 8 | Solvent Utilization | 1 | Degreasing | 99 | Other
2415230385 | No | Nonpoint |  | 1999 | 2012-03-14 |  |  |  | Solvent Utilization | Degreasing | Electronic and Other Elec. (SIC 36): Conveyerized Degreasing | Trichloroethylene | Solvent - Degreasing |  | Retired | 8 | Solvent Utilization | 1 | Degreasing | 99 | Other
2415230999 | No | Nonpoint |  | 1999 | 2012-03-14 |  |  |  | Solvent Utilization | Degreasing | Electronic and Other Elec. (SIC 36): Conveyerized Degreasing | Solvents: NEC | Solvent - Degreasing |  | Retired | 8 | Solvent Utilization | 1 | Degreasing | 99 | Other
2415235000 | No | Nonpoint |  |  | 2012-03-14 |  |  |  | Solvent Utilization | Degreasing | Transportation Equipment (SIC 37): Conveyerized Degreasing | Total: All Solvent Types | Solvent - Degreasing |  | Active | 8 | Solvent Utilization | 1 | Degreasing | 99 | Other
2415235300 | No | Nonpoint |  | 1999 | 2012-03-14 |  |  |  | Solvent Utilization | Degreasing | Transportation Equipment (SIC 37): Conveyerized Degreasing | Monochlorobenzene | Solvent - Degreasing |  | Retired | 8 | Solvent Utilization | 1 | Degreasing | 99 | Other
2415235350 | No | Nonpoint |  | 1999 | 2012-03-14 |  |  |  | Solvent Utilization | Degreasing | Transportation Equipment (SIC 37): Conveyerized Degreasing | Perchloroethylene | Solvent - Degreasing |  | Retired | 8 | Solvent Utilization | 1 | Degreasing | 99 | Other
2415235370 | No | Nonpoint |  | 1999 | 2012-03-14 |  |  |  | Solvent Utilization | Degreasing | Transportation Equipment (SIC 37): Conveyerized Degreasing | Special Naphthas | Solvent - Degreasing |  | Retired | 8 | Solvent Utilization | 1 | Degreasing | 99 | Other
2415235385 | No | Nonpoint |  | 1999 | 2012-03-14 |  |  |  | Solvent Utilization | Degreasing | Transportation Equipment (SIC 37): Conveyerized Degreasing | Trichloroethylene | Solvent - Degreasing |  | Retired | 8 | Solvent Utilization | 1 | Degreasing | 99 | Other
2415235999 | No | Nonpoint |  | 1999 | 2012-03-14 |  |  |  | Solvent Utilization | Degreasing | Transportation Equipment (SIC 37): Conveyerized Degreasing | Solvents: NEC | Solvent - Degreasing |  | Retired | 8 | Solvent Utilization | 1 | Degreasing | 99 | Other
2415240000 | No | Nonpoint |  |  | 2012-03-14 |  |  |  | Solvent Utilization | Degreasing | Instruments and Related Products (SIC 38): Conveyerized Degreasing | Total: All Solvent Types | Solvent - Degreasing |  | Active | 8 | Solvent Utilization | 1 | Degreasing | 99 | Other
2415240300 | No | Nonpoint |  | 1999 | 2012-03-14 |  |  |  | Solvent Utilization | Degreasing | Instruments and Related Products (SIC 38): Conveyerized Degreasing | Monochlorobenzene | Solvent - Degreasing |  | Retired | 8 | Solvent Utilization | 1 | Degreasing | 99 | Other
2415240350 | No | Nonpoint |  | 1999 | 2012-03-14 |  |  |  | Solvent Utilization | Degreasing | Instruments and Related Products (SIC 38): Conveyerized Degreasing | Perchloroethylene | Solvent - Degreasing |  | Retired | 8 | Solvent Utilization | 1 | Degreasing | 99 | Other
2415240370 | No | Nonpoint |  | 1999 | 2012-03-14 |  |  |  | Solvent Utilization | Degreasing | Instruments and Related Products (SIC 38): Conveyerized Degreasing | Special Naphthas | Solvent - Degreasing |  | Retired | 8 | Solvent Utilization | 1 | Degreasing | 99 | Other
2415240385 | No | Nonpoint |  | 1999 | 2012-03-14 |  |  |  | Solvent Utilization | Degreasing | Instruments and Related Products (SIC 38): Conveyerized Degreasing | Trichloroethylene | Solvent - Degreasing |  | Retired | 8 | Solvent Utilization | 1 | Degreasing | 99 | Other
2415240999 | No | Nonpoint |  | 1999 | 2012-03-14 |  |  |  | Solvent Utilization | Degreasing | Instruments and Related Products (SIC 38): Conveyerized Degreasing | Solvents: NEC | Solvent - Degreasing |  | Retired | 8 | Solvent Utilization | 1 | Degreasing | 99 | Other
2415245000 | No | Nonpoint |  | 2013 | 2015-07-21 |  |  |  | Solvent Utilization | Degreasing | Miscellaneous Manufacturing (SIC 39): Conveyerized Degreasing | Total: All Solvent Types | Solvent - Degreasing |  | Retired | 8 | Solvent Utilization | 1 | Degreasing | 99 | Other
2415245300 | No | Nonpoint |  | 1999 | 2012-03-14 |  |  |  | Solvent Utilization | Degreasing | Miscellaneous Manufacturing (SIC 39): Conveyerized Degreasing | Monochlorobenzene | Solvent - Degreasing |  | Retired | 8 | Solvent Utilization | 1 | Degreasing | 99 | Other
2415245350 | No | Nonpoint |  | 1999 | 2012-03-14 |  |  |  | Solvent Utilization | Degreasing | Miscellaneous Manufacturing (SIC 39): Conveyerized Degreasing | Perchloroethylene | Solvent - Degreasing |  | Retired | 8 | Solvent Utilization | 1 | Degreasing | 99 | Other
2415245370 | No | Nonpoint |  | 1999 | 2012-03-14 |  |  |  | Solvent Utilization | Degreasing | Miscellaneous Manufacturing (SIC 39): Conveyerized Degreasing | Special Naphthas | Solvent - Degreasing |  | Retired | 8 | Solvent Utilization | 1 | Degreasing | 99 | Other
2415245385 | No | Nonpoint |  | 1999 | 2012-03-14 |  |  |  | Solvent Utilization | Degreasing | Miscellaneous Manufacturing (SIC 39): Conveyerized Degreasing | Trichloroethylene | Solvent - Degreasing |  | Retired | 8 | Solvent Utilization | 1 | Degreasing | 99 | Other
2415245999 | No | Nonpoint |  | 1999 | 2012-03-14 |  |  |  | Solvent Utilization | Degreasing | Miscellaneous Manufacturing (SIC 39): Conveyerized Degreasing | Solvents: NEC | Solvent - Degreasing |  | Retired | 8 | Solvent Utilization | 1 | Degreasing | 99 | Other
2415250000 | No | Nonpoint |  |  | 2012-03-14 |  |  |  | Solvent Utilization | Degreasing | Trans. Maintenance Facilities (SIC 40-45): Conveyerized Degreasing | Total: All Solvent Types | Solvent - Degreasing |  | Active | 8 | Solvent Utilization | 1 | Degreasing | 99 | Other
2415250300 | No | Nonpoint |  | 1999 | 2012-03-14 |  |  |  | Solvent Utilization | Degreasing | Trans. Maintenance Facilities (SIC 40-45): Conveyerized Degreasing | Monochlorobenzene | Solvent - Degreasing |  | Retired | 8 | Solvent Utilization | 1 | Degreasing | 99 | Other
2415250350 | No | Nonpoint |  | 1999 | 2012-03-14 |  |  |  | Solvent Utilization | Degreasing | Trans. Maintenance Facilities (SIC 40-45): Conveyerized Degreasing | Perchloroethylene | Solvent - Degreasing |  | Retired | 8 | Solvent Utilization | 1 | Degreasing | 99 | Other
2415250370 | No | Nonpoint |  | 1999 | 2012-03-14 |  |  |  | Solvent Utilization | Degreasing | Trans. Maintenance Facilities (SIC 40-45): Conveyerized Degreasing | Special Naphthas | Solvent - Degreasing |  | Retired | 8 | Solvent Utilization | 1 | Degreasing | 99 | Other
2415250385 | No | Nonpoint |  | 1999 | 2012-03-14 |  |  |  | Solvent Utilization | Degreasing | Trans. Maintenance Facilities (SIC 40-45): Conveyerized Degreasing | Trichloroethylene | Solvent - Degreasing |  | Retired | 8 | Solvent Utilization | 1 | Degreasing | 99 | Other
2415250999 | No | Nonpoint |  | 1999 | 2012-03-14 |  |  |  | Solvent Utilization | Degreasing | Trans. Maintenance Facilities (SIC 40-45): Conveyerized Degreasing | Solvents: NEC | Solvent - Degreasing |  | Retired | 8 | Solvent Utilization | 1 | Degreasing | 99 | Other
2415255000 | No | Nonpoint |  |  | 2012-03-14 |  |  |  | Solvent Utilization | Degreasing | Automotive Dealers (SIC 55): Conveyerized Degreasing | Total: All Solvent Types | Solvent - Degreasing |  | Active | 8 | Solvent Utilization | 1 | Degreasing | 99 | Other
2415255300 | No | Nonpoint |  | 1999 | 2012-03-14 |  |  |  | Solvent Utilization | Degreasing | Automotive Dealers (SIC 55): Conveyerized Degreasing | Monochlorobenzene | Solvent - Degreasing |  | Retired | 8 | Solvent Utilization | 1 | Degreasing | 99 | Other
2415255350 | No | Nonpoint |  | 1999 | 2012-03-14 |  |  |  | Solvent Utilization | Degreasing | Automotive Dealers (SIC 55): Conveyerized Degreasing | Perchloroethylene | Solvent - Degreasing |  | Retired | 8 | Solvent Utilization | 1 | Degreasing | 99 | Other
2415255370 | No | Nonpoint |  | 1999 | 2012-03-14 |  |  |  | Solvent Utilization | Degreasing | Automotive Dealers (SIC 55): Conveyerized Degreasing | Special Naphthas | Solvent - Degreasing |  | Retired | 8 | Solvent Utilization | 1 | Degreasing | 99 | Other
2415255385 | No | Nonpoint |  | 1999 | 2012-03-14 |  |  |  | Solvent Utilization | Degreasing | Automotive Dealers (SIC 55): Conveyerized Degreasing | Trichloroethylene | Solvent - Degreasing |  | Retired | 8 | Solvent Utilization | 1 | Degreasing | 99 | Other
2415255999 | No | Nonpoint |  | 1999 | 2012-03-14 |  |  |  | Solvent Utilization | Degreasing | Automotive Dealers (SIC 55): Conveyerized Degreasing | Solvents: NEC | Solvent - Degreasing |  | Retired | 8 | Solvent Utilization | 1 | Degreasing | 99 | Other
2415260000 | No | Nonpoint |  |  | 2012-03-14 |  |  |  | Solvent Utilization | Degreasing | Auto Repair Services (SIC 75): Conveyerized Degreasing | Total: All Solvent Types | Solvent - Degreasing |  | Active | 8 | Solvent Utilization | 1 | Degreasing | 99 | Other
2415260300 | No | Nonpoint |  | 1999 | 2012-03-14 |  |  |  | Solvent Utilization | Degreasing | Auto Repair Services (SIC 75): Conveyerized Degreasing | Monochlorobenzene | Solvent - Degreasing |  | Retired | 8 | Solvent Utilization | 1 | Degreasing | 99 | Other
2415260350 | No | Nonpoint |  | 1999 | 2012-03-14 |  |  |  | Solvent Utilization | Degreasing | Auto Repair Services (SIC 75): Conveyerized Degreasing | Perchloroethylene | Solvent - Degreasing |  | Retired | 8 | Solvent Utilization | 1 | Degreasing | 99 | Other
2415260370 | No | Nonpoint |  | 1999 | 2012-03-14 |  |  |  | Solvent Utilization | Degreasing | Auto Repair Services (SIC 75): Conveyerized Degreasing | Special Naphthas | Solvent - Degreasing |  | Retired | 8 | Solvent Utilization | 1 | Degreasing | 99 | Other
2415260385 | No | Nonpoint |  | 1999 | 2012-03-14 |  |  |  | Solvent Utilization | Degreasing | Auto Repair Services (SIC 75): Conveyerized Degreasing | Trichloroethylene | Solvent - Degreasing |  | Retired | 8 | Solvent Utilization | 1 | Degreasing | 99 | Other
2415260999 | No | Nonpoint |  | 1999 | 2012-03-14 |  |  |  | Solvent Utilization | Degreasing | Auto Repair Services (SIC 75): Conveyerized Degreasing | Solvents: NEC | Solvent - Degreasing |  | Retired | 8 | Solvent Utilization | 1 | Degreasing | 99 | Other
2415265000 | No | Nonpoint |  |  | 2012-03-14 |  |  |  | Solvent Utilization | Degreasing | Miscellaneous Repair Services (SIC 76): Conveyerized Degreasing | Total: All Solvent Types | Solvent - Degreasing |  | Active | 8 | Solvent Utilization | 1 | Degreasing | 99 | Other
2415265300 | No | Nonpoint |  | 1999 | 2012-03-14 |  |  |  | Solvent Utilization | Degreasing | Miscellaneous Repair Services (SIC 76): Conveyerized Degreasing | Monochlorobenzene | Solvent - Degreasing |  | Retired | 8 | Solvent Utilization | 1 | Degreasing | 99 | Other
2415265350 | No | Nonpoint |  | 1999 | 2012-03-14 |  |  |  | Solvent Utilization | Degreasing | Miscellaneous Repair Services (SIC 76): Conveyerized Degreasing | Perchloroethylene | Solvent - Degreasing |  | Retired | 8 | Solvent Utilization | 1 | Degreasing | 99 | Other
2415265370 | No | Nonpoint |  | 1999 | 2012-03-14 |  |  |  | Solvent Utilization | Degreasing | Miscellaneous Repair Services (SIC 76): Conveyerized Degreasing | Special Naphthas | Solvent - Degreasing |  | Retired | 8 | Solvent Utilization | 1 | Degreasing | 99 | Other
2415265385 | No | Nonpoint |  | 1999 | 2012-03-14 |  |  |  | Solvent Utilization | Degreasing | Miscellaneous Repair Services (SIC 76): Conveyerized Degreasing | Trichloroethylene | Solvent - Degreasing |  | Retired | 8 | Solvent Utilization | 1 | Degreasing | 99 | Other
2415265999 | No | Nonpoint |  | 1999 | 2012-03-14 |  |  |  | Solvent Utilization | Degreasing | Miscellaneous Repair Services (SIC 76): Conveyerized Degreasing | Solvents: NEC | Solvent - Degreasing |  | Retired | 8 | Solvent Utilization | 1 | Degreasing | 99 | Other
2415300000 | No | Nonpoint | No | 2013 | 2015-08-26 | 2415000000 |  |  | Solvent Utilization | Degreasing | All Industries: Cold Cleaning | Total: All Solvent Types | Solvent - Degreasing |  | Retired | 8 | Solvent Utilization | 1 | Degreasing | 3 | Cold Cleaning
2415300300 | No | Nonpoint |  | 1999 | 2012-03-14 |  |  |  | Solvent Utilization | Degreasing | All Industries: Cold Cleaning | Monochlorobenzene | Solvent - Degreasing |  | Retired | 8 | Solvent Utilization | 1 | Degreasing | 3 | Cold Cleaning
2415300350 | No | Nonpoint |  | 1999 | 2012-03-14 |  |  |  | Solvent Utilization | Degreasing | All Industries: Cold Cleaning | Perchloroethylene | Solvent - Degreasing |  | Retired | 8 | Solvent Utilization | 1 | Degreasing | 3 | Cold Cleaning
2415300370 | No | Nonpoint |  | 1999 | 2012-03-14 |  |  |  | Solvent Utilization | Degreasing | All Industries: Cold Cleaning | Special Naphthas | Solvent - Degreasing |  | Retired | 8 | Solvent Utilization | 1 | Degreasing | 3 | Cold Cleaning
2415300385 | No | Nonpoint |  | 1999 | 2012-03-14 |  |  |  | Solvent Utilization | Degreasing | All Industries: Cold Cleaning | Trichloroethylene | Solvent - Degreasing |  | Retired | 8 | Solvent Utilization | 1 | Degreasing | 3 | Cold Cleaning
2415300999 | No | Nonpoint |  | 1999 | 2012-03-14 |  |  |  | Solvent Utilization | Degreasing | All Industries: Cold Cleaning | Solvents: NEC | Solvent - Degreasing |  | Retired | 8 | Solvent Utilization | 1 | Degreasing | 3 | Cold Cleaning
2415305000 | No | Nonpoint |  |  | 2012-03-14 |  |  |  | Solvent Utilization | Degreasing | Furniture and Fixtures (SIC 25): Cold Cleaning | Total: All Solvent Types | Solvent - Degreasing |  | Active | 8 | Solvent Utilization | 1 | Degreasing | 99 | Other
2415305300 | No | Nonpoint |  | 1999 | 2012-03-14 |  |  |  | Solvent Utilization | Degreasing | Furniture and Fixtures (SIC 25): Cold Cleaning | Monochlorobenzene | Solvent - Degreasing |  | Retired | 8 | Solvent Utilization | 1 | Degreasing | 99 | Other
2415305350 | No | Nonpoint |  | 1999 | 2012-03-14 |  |  |  | Solvent Utilization | Degreasing | Furniture and Fixtures (SIC 25): Cold Cleaning | Perchloroethylene | Solvent - Degreasing |  | Retired | 8 | Solvent Utilization | 1 | Degreasing | 99 | Other
2415305370 | No | Nonpoint |  | 1999 | 2012-03-14 |  |  |  | Solvent Utilization | Degreasing | Furniture and Fixtures (SIC 25): Cold Cleaning | Special Naphthas | Solvent - Degreasing |  | Retired | 8 | Solvent Utilization | 1 | Degreasing | 99 | Other
2415305385 | No | Nonpoint |  | 1999 | 2012-03-14 |  |  |  | Solvent Utilization | Degreasing | Furniture and Fixtures (SIC 25): Cold Cleaning | Trichloroethylene | Solvent - Degreasing |  | Retired | 8 | Solvent Utilization | 1 | Degreasing | 99 | Other
2415305999 | No | Nonpoint |  | 1999 | 2012-03-14 |  |  |  | Solvent Utilization | Degreasing | Furniture and Fixtures (SIC 25): Cold Cleaning | Solvents: NEC | Solvent - Degreasing |  | Retired | 8 | Solvent Utilization | 1 | Degreasing | 99 | Other
2415310000 | No | Nonpoint |  |  | 2012-03-14 |  |  |  | Solvent Utilization | Degreasing | Primary Metal Industries (SIC 33): Cold Cleaning | Total: All Solvent Types | Solvent - Degreasing |  | Active | 8 | Solvent Utilization | 1 | Degreasing | 99 | Other
2415310300 | No | Nonpoint |  | 1999 | 2012-03-14 |  |  |  | Solvent Utilization | Degreasing | Primary Metal Industries (SIC 33): Cold Cleaning | Monochlorobenzene | Solvent - Degreasing |  | Retired | 8 | Solvent Utilization | 1 | Degreasing | 99 | Other
2415310350 | No | Nonpoint |  | 1999 | 2012-03-14 |  |  |  | Solvent Utilization | Degreasing | Primary Metal Industries (SIC 33): Cold Cleaning | Perchloroethylene | Solvent - Degreasing |  | Retired | 8 | Solvent Utilization | 1 | Degreasing | 99 | Other
2415310370 | No | Nonpoint |  | 1999 | 2012-03-14 |  |  |  | Solvent Utilization | Degreasing | Primary Metal Industries (SIC 33): Cold Cleaning | Special Naphthas | Solvent - Degreasing |  | Retired | 8 | Solvent Utilization | 1 | Degreasing | 99 | Other
2415310385 | No | Nonpoint |  | 1999 | 2012-03-14 |  |  |  | Solvent Utilization | Degreasing | Primary Metal Industries (SIC 33): Cold Cleaning | Trichloroethylene | Solvent - Degreasing |  | Retired | 8 | Solvent Utilization | 1 | Degreasing | 99 | Other
2415310999 | No | Nonpoint |  | 1999 | 2012-03-14 |  |  |  | Solvent Utilization | Degreasing | Primary Metal Industries (SIC 33): Cold Cleaning | Solvents: NEC | Solvent - Degreasing |  | Retired | 8 | Solvent Utilization | 1 | Degreasing | 99 | Other
2415315000 | No | Nonpoint |  |  | 2012-03-14 |  |  |  | Solvent Utilization | Degreasing | Secondary Metal Industries (SIC 33): Cold Cleaning | Total: All Solvent Types | Solvent - Degreasing |  | Active | 8 | Solvent Utilization | 1 | Degreasing | 99 | Other
2415315300 | No | Nonpoint |  | 1999 | 2012-03-14 |  |  |  | Solvent Utilization | Degreasing | Secondary Metal Industries (SIC 33): Cold Cleaning | Monochlorobenzene | Solvent - Degreasing |  | Retired | 8 | Solvent Utilization | 1 | Degreasing | 99 | Other
2415315350 | No | Nonpoint |  | 1999 | 2012-03-14 |  |  |  | Solvent Utilization | Degreasing | Secondary Metal Industries (SIC 33): Cold Cleaning | Perchloroethylene | Solvent - Degreasing |  | Retired | 8 | Solvent Utilization | 1 | Degreasing | 99 | Other
2415315370 | No | Nonpoint |  | 1999 | 2012-03-14 |  |  |  | Solvent Utilization | Degreasing | Secondary Metal Industries (SIC 33): Cold Cleaning | Special Naphthas | Solvent - Degreasing |  | Retired | 8 | Solvent Utilization | 1 | Degreasing | 99 | Other
2415315385 | No | Nonpoint |  | 1999 | 2012-03-14 |  |  |  | Solvent Utilization | Degreasing | Secondary Metal Industries (SIC 33): Cold Cleaning | Trichloroethylene | Solvent - Degreasing |  | Retired | 8 | Solvent Utilization | 1 | Degreasing | 99 | Other
2415315999 | No | Nonpoint |  | 1999 | 2012-03-14 |  |  |  | Solvent Utilization | Degreasing | Secondary Metal Industries (SIC 33): Cold Cleaning | Solvents: NEC | Solvent - Degreasing |  | Retired | 8 | Solvent Utilization | 1 | Degreasing | 99 | Other
2415320000 | No | Nonpoint |  |  | 2012-03-14 |  |  |  | Solvent Utilization | Degreasing | Fabricated Metal Products (SIC 34): Cold Cleaning | Total: All Solvent Types | Solvent - Degreasing |  | Active | 8 | Solvent Utilization | 1 | Degreasing | 99 | Other
2415320300 | No | Nonpoint |  | 1999 | 2012-03-14 |  |  |  | Solvent Utilization | Degreasing | Fabricated Metal Products (SIC 34): Cold Cleaning | Monochlorobenzene | Solvent - Degreasing |  | Retired | 8 | Solvent Utilization | 1 | Degreasing | 99 | Other
2415320350 | No | Nonpoint |  | 1999 | 2012-03-14 |  |  |  | Solvent Utilization | Degreasing | Fabricated Metal Products (SIC 34): Cold Cleaning | Perchloroethylene | Solvent - Degreasing |  | Retired | 8 | Solvent Utilization | 1 | Degreasing | 99 | Other
2415320370 | No | Nonpoint |  | 1999 | 2012-03-14 |  |  |  | Solvent Utilization | Degreasing | Fabricated Metal Products (SIC 34): Cold Cleaning | Special Naphthas | Solvent - Degreasing |  | Retired | 8 | Solvent Utilization | 1 | Degreasing | 99 | Other
2415320385 | No | Nonpoint |  | 1999 | 2012-03-14 |  |  |  | Solvent Utilization | Degreasing | Fabricated Metal Products (SIC 34): Cold Cleaning | Trichloroethylene | Solvent - Degreasing |  | Retired | 8 | Solvent Utilization | 1 | Degreasing | 99 | Other
2415320999 | No | Nonpoint |  | 1999 | 2012-03-14 |  |  |  | Solvent Utilization | Degreasing | Fabricated Metal Products (SIC 34): Cold Cleaning | Solvents: NEC | Solvent - Degreasing |  | Retired | 8 | Solvent Utilization | 1 | Degreasing | 99 | Other
2415325000 | No | Nonpoint |  |  | 2012-03-14 |  |  |  | Solvent Utilization | Degreasing | Industrial Machinery and Equipment (SIC 35): Cold Cleaning | Total: All Solvent Types | Solvent - Degreasing |  | Active | 8 | Solvent Utilization | 1 | Degreasing | 99 | Other
2415325300 | No | Nonpoint |  | 1999 | 2012-03-14 |  |  |  | Solvent Utilization | Degreasing | Industrial Machinery and Equipment (SIC 35): Cold Cleaning | Monochlorobenzene | Solvent - Degreasing |  | Retired | 8 | Solvent Utilization | 1 | Degreasing | 99 | Other
2415325350 | No | Nonpoint |  | 1999 | 2012-03-14 |  |  |  | Solvent Utilization | Degreasing | Industrial Machinery and Equipment (SIC 35): Cold Cleaning | Perchloroethylene | Solvent - Degreasing |  | Retired | 8 | Solvent Utilization | 1 | Degreasing | 99 | Other
2415325370 | No | Nonpoint |  | 1999 | 2012-03-14 |  |  |  | Solvent Utilization | Degreasing | Industrial Machinery and Equipment (SIC 35): Cold Cleaning | Special Naphthas | Solvent - Degreasing |  | Retired | 8 | Solvent Utilization | 1 | Degreasing | 99 | Other
2415325385 | No | Nonpoint |  | 1999 | 2012-03-14 |  |  |  | Solvent Utilization | Degreasing | Industrial Machinery and Equipment (SIC 35): Cold Cleaning | Trichloroethylene | Solvent - Degreasing |  | Retired | 8 | Solvent Utilization | 1 | Degreasing | 99 | Other
2415325999 | No | Nonpoint |  | 1999 | 2012-03-14 |  |  |  | Solvent Utilization | Degreasing | Industrial Machinery and Equipment (SIC 35): Cold Cleaning | Solvents: NEC | Solvent - Degreasing |  | Retired | 8 | Solvent Utilization | 1 | Degreasing | 99 | Other
2415330000 | No | Nonpoint |  |  | 2012-03-14 |  |  |  | Solvent Utilization | Degreasing | Electronic and Other Elec. (SIC 36): Cold Cleaning | Total: All Solvent Types | Solvent - Degreasing |  | Active | 8 | Solvent Utilization | 1 | Degreasing | 99 | Other
2415330300 | No | Nonpoint |  | 1999 | 2012-03-14 |  |  |  | Solvent Utilization | Degreasing | Electronic and Other Elec. (SIC 36): Cold Cleaning | Monochlorobenzene | Solvent - Degreasing |  | Retired | 8 | Solvent Utilization | 1 | Degreasing | 99 | Other
2415330350 | No | Nonpoint |  | 1999 | 2012-03-14 |  |  |  | Solvent Utilization | Degreasing | Electronic and Other Elec. (SIC 36): Cold Cleaning | Perchloroethylene | Solvent - Degreasing |  | Retired | 8 | Solvent Utilization | 1 | Degreasing | 99 | Other
2415330370 | No | Nonpoint |  | 1999 | 2012-03-14 |  |  |  | Solvent Utilization | Degreasing | Electronic and Other Elec. (SIC 36): Cold Cleaning | Special Naphthas | Solvent - Degreasing |  | Retired | 8 | Solvent Utilization | 1 | Degreasing | 99 | Other
2415330385 | No | Nonpoint |  | 1999 | 2012-03-14 |  |  |  | Solvent Utilization | Degreasing | Electronic and Other Elec. (SIC 36): Cold Cleaning | Trichloroethylene | Solvent - Degreasing |  | Retired | 8 | Solvent Utilization | 1 | Degreasing | 99 | Other
2415330999 | No | Nonpoint |  | 1999 | 2012-03-14 |  |  |  | Solvent Utilization | Degreasing | Electronic and Other Elec. (SIC 36): Cold Cleaning | Solvents: NEC | Solvent - Degreasing |  | Retired | 8 | Solvent Utilization | 1 | Degreasing | 99 | Other
2415335000 | No | Nonpoint |  |  | 2012-03-14 |  |  |  | Solvent Utilization | Degreasing | Transportation Equipment (SIC 37): Cold Cleaning | Total: All Solvent Types | Solvent - Degreasing |  | Active | 8 | Solvent Utilization | 1 | Degreasing | 99 | Other
2415335300 | No | Nonpoint |  | 1999 | 2012-03-14 |  |  |  | Solvent Utilization | Degreasing | Transportation Equipment (SIC 37): Cold Cleaning | Monochlorobenzene | Solvent - Degreasing |  | Retired | 8 | Solvent Utilization | 1 | Degreasing | 99 | Other
2415335350 | No | Nonpoint |  | 1999 | 2012-03-14 |  |  |  | Solvent Utilization | Degreasing | Transportation Equipment (SIC 37): Cold Cleaning | Perchloroethylene | Solvent - Degreasing |  | Retired | 8 | Solvent Utilization | 1 | Degreasing | 99 | Other
2415335370 | No | Nonpoint |  | 1999 | 2012-03-14 |  |  |  | Solvent Utilization | Degreasing | Transportation Equipment (SIC 37): Cold Cleaning | Special Naphthas | Solvent - Degreasing |  | Retired | 8 | Solvent Utilization | 1 | Degreasing | 99 | Other
2415335385 | No | Nonpoint |  | 1999 | 2012-03-14 |  |  |  | Solvent Utilization | Degreasing | Transportation Equipment (SIC 37): Cold Cleaning | Trichloroethylene | Solvent - Degreasing |  | Retired | 8 | Solvent Utilization | 1 | Degreasing | 99 | Other
2415335999 | No | Nonpoint |  | 1999 | 2012-03-14 |  |  |  | Solvent Utilization | Degreasing | Transportation Equipment (SIC 37): Cold Cleaning | Solvents: NEC | Solvent - Degreasing |  | Retired | 8 | Solvent Utilization | 1 | Degreasing | 99 | Other
2415340000 | No | Nonpoint |  |  | 2012-03-14 |  |  |  | Solvent Utilization | Degreasing | Instruments and Related Products (SIC 38): Cold Cleaning | Total: All Solvent Types | Solvent - Degreasing |  | Active | 8 | Solvent Utilization | 1 | Degreasing | 99 | Other
2415340300 | No | Nonpoint |  | 1999 | 2012-03-14 |  |  |  | Solvent Utilization | Degreasing | Instruments and Related Products (SIC 38): Cold Cleaning | Monochlorobenzene | Solvent - Degreasing |  | Retired | 8 | Solvent Utilization | 1 | Degreasing | 99 | Other
2415340350 | No | Nonpoint |  | 1999 | 2012-03-14 |  |  |  | Solvent Utilization | Degreasing | Instruments and Related Products (SIC 38): Cold Cleaning | Perchloroethylene | Solvent - Degreasing |  | Retired | 8 | Solvent Utilization | 1 | Degreasing | 99 | Other
2415340370 | No | Nonpoint |  | 1999 | 2012-03-14 |  |  |  | Solvent Utilization | Degreasing | Instruments and Related Products (SIC 38): Cold Cleaning | Special Naphthas | Solvent - Degreasing |  | Retired | 8 | Solvent Utilization | 1 | Degreasing | 99 | Other
2415340385 | No | Nonpoint |  | 1999 | 2012-03-14 |  |  |  | Solvent Utilization | Degreasing | Instruments and Related Products (SIC 38): Cold Cleaning | Trichloroethylene | Solvent - Degreasing |  | Retired | 8 | Solvent Utilization | 1 | Degreasing | 99 | Other
2415340999 | No | Nonpoint |  | 1999 | 2012-03-14 |  |  |  | Solvent Utilization | Degreasing | Instruments and Related Products (SIC 38): Cold Cleaning | Solvents: NEC | Solvent - Degreasing |  | Retired | 8 | Solvent Utilization | 1 | Degreasing | 99 | Other
2415345000 | No | Nonpoint | No | 2013 | 2015-08-26 | 3415000000 |  |  | Solvent Utilization | Degreasing | Miscellaneous Manufacturing (SIC 39): Cold Cleaning | Total: All Solvent Types | Solvent - Degreasing |  | Retired | 8 | Solvent Utilization | 1 | Degreasing | 99 | Other
2415345300 | No | Nonpoint |  | 1999 | 2012-03-14 |  |  |  | Solvent Utilization | Degreasing | Miscellaneous Manufacturing (SIC 39): Cold Cleaning | Monochlorobenzene | Solvent - Degreasing |  | Retired | 8 | Solvent Utilization | 1 | Degreasing | 99 | Other
2415345350 | No | Nonpoint |  | 1999 | 2012-03-14 |  |  |  | Solvent Utilization | Degreasing | Miscellaneous Manufacturing (SIC 39): Cold Cleaning | Perchloroethylene | Solvent - Degreasing |  | Retired | 8 | Solvent Utilization | 1 | Degreasing | 99 | Other
2415345370 | No | Nonpoint |  | 1999 | 2012-03-14 |  |  |  | Solvent Utilization | Degreasing | Miscellaneous Manufacturing (SIC 39): Cold Cleaning | Special Naphthas | Solvent - Degreasing |  | Retired | 8 | Solvent Utilization | 1 | Degreasing | 99 | Other
2415345385 | No | Nonpoint |  | 1999 | 2012-03-14 |  |  |  | Solvent Utilization | Degreasing | Miscellaneous Manufacturing (SIC 39): Cold Cleaning | Trichloroethylene | Solvent - Degreasing |  | Retired | 8 | Solvent Utilization | 1 | Degreasing | 99 | Other
2415345999 | No | Nonpoint |  | 1999 | 2012-03-14 |  |  |  | Solvent Utilization | Degreasing | Miscellaneous Manufacturing (SIC 39): Cold Cleaning | Solvents: NEC | Solvent - Degreasing |  | Retired | 8 | Solvent Utilization | 1 | Degreasing | 99 | Other
2415350000 | No | Nonpoint |  |  | 2012-03-14 |  |  |  | Solvent Utilization | Degreasing | Transportation Maintenance Facilities (SIC 40-45): Cold Cleaning | Total: All Solvent Types | Solvent - Degreasing |  | Active | 8 | Solvent Utilization | 1 | Degreasing | 99 | Other
2415350300 | No | Nonpoint |  | 1999 | 2012-03-14 |  |  |  | Solvent Utilization | Degreasing | Transportation Maintenance Facilities (SIC 40-45): Cold Cleaning | Monochlorobenzene | Solvent - Degreasing |  | Retired | 8 | Solvent Utilization | 1 | Degreasing | 99 | Other
2415350350 | No | Nonpoint |  | 1999 | 2012-03-14 |  |  |  | Solvent Utilization | Degreasing | Transportation Maintenance Facilities (SIC 40-45): Cold Cleaning | Perchloroethylene | Solvent - Degreasing |  | Retired | 8 | Solvent Utilization | 1 | Degreasing | 99 | Other
2415350370 | No | Nonpoint |  | 1999 | 2012-03-14 |  |  |  | Solvent Utilization | Degreasing | Transportation Maintenance Facilities (SIC 40-45): Cold Cleaning | Special Naphthas | Solvent - Degreasing |  | Retired | 8 | Solvent Utilization | 1 | Degreasing | 99 | Other
2415350385 | No | Nonpoint |  | 1999 | 2012-03-14 |  |  |  | Solvent Utilization | Degreasing | Transportation Maintenance Facilities (SIC 40-45): Cold Cleaning | Trichloroethylene | Solvent - Degreasing |  | Retired | 8 | Solvent Utilization | 1 | Degreasing | 99 | Other
2415350999 | No | Nonpoint |  | 1999 | 2012-03-14 |  |  |  | Solvent Utilization | Degreasing | Transportation Maintenance Facilities (SIC 40-45): Cold Cleaning | Solvents: NEC | Solvent - Degreasing |  | Retired | 8 | Solvent Utilization | 1 | Degreasing | 99 | Other
2415355000 | No | Nonpoint |  |  | 2012-03-14 |  |  |  | Solvent Utilization | Degreasing | Automotive Dealers (SIC 55): Cold Cleaning | Total: All Solvent Types | Solvent - Degreasing |  | Active | 8 | Solvent Utilization | 1 | Degreasing | 99 | Other
2415355300 | No | Nonpoint |  | 1999 | 2012-03-14 |  |  |  | Solvent Utilization | Degreasing | Automotive Dealers (SIC 55): Cold Cleaning | Monochlorobenzene | Solvent - Degreasing |  | Retired | 8 | Solvent Utilization | 1 | Degreasing | 99 | Other
2415355350 | No | Nonpoint |  | 1999 | 2012-03-14 |  |  |  | Solvent Utilization | Degreasing | Automotive Dealers (SIC 55): Cold Cleaning | Perchloroethylene | Solvent - Degreasing |  | Retired | 8 | Solvent Utilization | 1 | Degreasing | 99 | Other
2415355370 | No | Nonpoint |  | 1999 | 2012-03-14 |  |  |  | Solvent Utilization | Degreasing | Automotive Dealers (SIC 55): Cold Cleaning | Special Naphthas | Solvent - Degreasing |  | Retired | 8 | Solvent Utilization | 1 | Degreasing | 99 | Other
2415355385 | No | Nonpoint |  | 1999 | 2012-03-14 |  |  |  | Solvent Utilization | Degreasing | Automotive Dealers (SIC 55): Cold Cleaning | Trichloroethylene | Solvent - Degreasing |  | Retired | 8 | Solvent Utilization | 1 | Degreasing | 99 | Other
2415355999 | No | Nonpoint |  | 1999 | 2012-03-14 |  |  |  | Solvent Utilization | Degreasing | Automotive Dealers (SIC 55): Cold Cleaning | Solvents: NEC | Solvent - Degreasing |  | Retired | 8 | Solvent Utilization | 1 | Degreasing | 99 | Other
2415360000 | No | Nonpoint | No | 2013 | 2015-08-26 | 2415000000 |  |  | Solvent Utilization | Degreasing | Auto Repair Services (SIC 75): Cold Cleaning | Total: All Solvent Types | Solvent - Degreasing |  | Retired | 8 | Solvent Utilization | 1 | Degreasing | 99 | Other
2415360300 | No | Nonpoint |  | 1999 | 2012-03-14 |  |  |  | Solvent Utilization | Degreasing | Auto Repair Services (SIC 75): Cold Cleaning | Monochlorobenzene | Solvent - Degreasing |  | Retired | 8 | Solvent Utilization | 1 | Degreasing | 99 | Other
2415360350 | No | Nonpoint |  | 1999 | 2012-03-14 |  |  |  | Solvent Utilization | Degreasing | Auto Repair Services (SIC 75): Cold Cleaning | Perchloroethylene | Solvent - Degreasing |  | Retired | 8 | Solvent Utilization | 1 | Degreasing | 99 | Other
2415360370 | No | Nonpoint |  | 1999 | 2012-03-14 |  |  |  | Solvent Utilization | Degreasing | Auto Repair Services (SIC 75): Cold Cleaning | Special Naphthas | Solvent - Degreasing |  | Retired | 8 | Solvent Utilization | 1 | Degreasing | 99 | Other
2415360385 | No | Nonpoint |  | 1999 | 2012-03-14 |  |  |  | Solvent Utilization | Degreasing | Auto Repair Services (SIC 75): Cold Cleaning | Trichloroethylene | Solvent - Degreasing |  | Retired | 8 | Solvent Utilization | 1 | Degreasing | 99 | Other
2415360999 | No | Nonpoint |  | 1999 | 2012-03-14 |  |  |  | Solvent Utilization | Degreasing | Auto Repair Services (SIC 75): Cold Cleaning | Solvents: NEC | Solvent - Degreasing |  | Retired | 8 | Solvent Utilization | 1 | Degreasing | 99 | Other
2415365000 | No | Nonpoint |  |  | 2012-03-14 |  |  |  | Solvent Utilization | Degreasing | Miscellaneous Repair Services (SIC 76): Cold Cleaning | Total: All Solvent Types | Solvent - Degreasing |  | Active | 8 | Solvent Utilization | 1 | Degreasing | 99 | Other
2415365300 | No | Nonpoint |  | 1999 | 2012-03-14 |  |  |  | Solvent Utilization | Degreasing | Miscellaneous Repair Services (SIC 76): Cold Cleaning | Monochlorobenzene | Solvent - Degreasing |  | Retired | 8 | Solvent Utilization | 1 | Degreasing | 99 | Other
2415365350 | No | Nonpoint |  | 1999 | 2012-03-14 |  |  |  | Solvent Utilization | Degreasing | Miscellaneous Repair Services (SIC 76): Cold Cleaning | Perchloroethylene | Solvent - Degreasing |  | Retired | 8 | Solvent Utilization | 1 | Degreasing | 99 | Other
2415365370 | No | Nonpoint |  | 1999 | 2012-03-14 |  |  |  | Solvent Utilization | Degreasing | Miscellaneous Repair Services (SIC 76): Cold Cleaning | Special Naphthas | Solvent - Degreasing |  | Retired | 8 | Solvent Utilization | 1 | Degreasing | 99 | Other
2415365385 | No | Nonpoint |  | 1999 | 2012-03-14 |  |  |  | Solvent Utilization | Degreasing | Miscellaneous Repair Services (SIC 76): Cold Cleaning | Trichloroethylene | Solvent - Degreasing |  | Retired | 8 | Solvent Utilization | 1 | Degreasing | 99 | Other
2415365999 | No | Nonpoint |  | 1999 | 2012-03-14 |  |  |  | Solvent Utilization | Degreasing | Miscellaneous Repair Services (SIC 76): Cold Cleaning | Solvents: NEC | Solvent - Degreasing |  | Retired | 8 | Solvent Utilization | 1 | Degreasing | 99 | Other
2420000000 | No | Nonpoint |  |  | 2015-04-21 |  | Dry Cleaning | A | Solvent Utilization | Dry Cleaning | All Processes | Total: All Solvent Types | Solvent - Dry Cleaning | Dry Cleaning | Active | 8 | Solvent Utilization | 3 | Dry Cleaning | 99 | Other
2420000055 | No | Nonpoint | No | 2013 | 2015-08-26 | 2420000000 | Dry Cleaning | B | Solvent Utilization | Dry Cleaning | All Processes | Perchloroethylene | Solvent - Dry Cleaning |  | Retired | 8 | Solvent Utilization | 3 | Dry Cleaning | 1 | Perchloroethylene
2420000370 | No | Nonpoint | No | 2013 | 2015-08-26 | 2420000000 | Dry Cleaning | B | Solvent Utilization | Dry Cleaning | All Processes | Special Naphthas | Solvent - Dry Cleaning |  | Retired | 8 | Solvent Utilization | 3 | Dry Cleaning | 2 | Petroleum Solvent
2420000999 | No | Nonpoint |  | 1999 | 2012-03-14 | 2420000000 |  |  | Solvent Utilization | Dry Cleaning | All Processes | Solvents: NEC | Solvent - Dry Cleaning |  | Retired | 8 | Solvent Utilization | 3 | Dry Cleaning | 99 | Other
2420010000 | No | Nonpoint | No | 2013 | 2016-05-03 | 2420000000 | Dry Cleaning | B1A | Solvent Utilization | Dry Cleaning | Commercial/Industrial Cleaners | Total: All Solvent Types | Solvent - Dry Cleaning |  | Retired | 8 | Solvent Utilization | 3 | Dry Cleaning | 99 | Other
2420010055 | No | Nonpoint | No | 2013 | 2015-08-26 | 2420000000 | Dry Cleaning | B1B | Solvent Utilization | Dry Cleaning | Commercial/Industrial Cleaners | Perchloroethylene | Solvent - Dry Cleaning |  | Retired | 8 | Solvent Utilization | 3 | Dry Cleaning | 1 | Perchloroethylene
2420010370 | No | Nonpoint | No | 2013 | 2015-08-26 | 2420000000 | Dry Cleaning | B1B | Solvent Utilization | Dry Cleaning | Commercial/Industrial Cleaners | Special Naphthas | Solvent - Dry Cleaning |  | Retired | 8 | Solvent Utilization | 3 | Dry Cleaning | 2 | Petroleum Solvent
2420010999 | No | Nonpoint |  | 1999 | 2012-03-14 | 2420010000 |  |  | Solvent Utilization | Dry Cleaning | Commercial/Industrial Cleaners | Solvents: NEC | Solvent - Dry Cleaning |  | Retired | 8 | Solvent Utilization | 3 | Dry Cleaning | 99 | Other
2420020000 | No | Nonpoint | No | 2013 | 2015-08-26 | 2420000000 | Dry Cleaning | B2A | Solvent Utilization | Dry Cleaning | Coin-operated Cleaners | Total: All Solvent Types | Solvent - Dry Cleaning |  | Retired | 8 | Solvent Utilization | 3 | Dry Cleaning | 99 | Other
2420020055 | No | Nonpoint |  |  | 2012-03-14 |  | Dry Cleaning | B2B | Solvent Utilization | Dry Cleaning | Coin-operated Cleaners | Perchloroethylene | Solvent - Dry Cleaning |  | Active | 8 | Solvent Utilization | 3 | Dry Cleaning | 1 | Perchloroethylene
2420020370 | No | Nonpoint |  | 1999 | 2012-03-14 |  |  |  | Solvent Utilization | Dry Cleaning | Coin-operated Cleaners | Special Naphthas | Solvent - Dry Cleaning |  | Retired | 8 | Solvent Utilization | 3 | Dry Cleaning | 2 | Petroleum Solvent
2420020999 | No | Nonpoint |  | 1999 | 2012-03-14 |  |  |  | Solvent Utilization | Dry Cleaning | Coin-operated Cleaners | Solvents: NEC | Solvent - Dry Cleaning |  | Retired | 8 | Solvent Utilization | 3 | Dry Cleaning | 99 | Other
2425000000 | No | Nonpoint |  |  | 2015-04-21 |  |  |  | Solvent Utilization | Graphic Arts | All Processes | Total: All Solvent Types | Solvent - Graphic Arts | Graphic Arts | Active | 8 | Solvent Utilization | 2 | Graphic Arts | 99 | Other
2425000055 | No | Nonpoint |  | 1999 | 2012-03-14 |  |  |  | Solvent Utilization | Graphic Arts | All Processes | Butyl Acetate | Solvent - Graphic Arts |  | Retired | 8 | Solvent Utilization | 2 | Graphic Arts | 99 | Other
2425000370 | No | Nonpoint |  | 1999 | 2012-03-14 |  |  |  | Solvent Utilization | Graphic Arts | All Processes | Special Naphthas | Solvent - Graphic Arts |  | Retired | 8 | Solvent Utilization | 2 | Graphic Arts | 99 | Other
2425000999 | No | Nonpoint |  | 1999 | 2012-03-14 |  |  |  | Solvent Utilization | Graphic Arts | All Processes | Solvents: NEC | Solvent - Graphic Arts |  | Retired | 8 | Solvent Utilization | 2 | Graphic Arts | 99 | Other
2425010000 | No | Nonpoint | No | 2013 | 2015-08-26 | 2425000000 |  |  | Solvent Utilization | Graphic Arts | Lithography | Total: All Solvent Types | Solvent - Graphic Arts |  | Retired | 8 | Solvent Utilization | 2 | Graphic Arts | 3 | Lithographic
2425010055 | No | Nonpoint |  | 1999 | 2012-03-14 |  |  |  | Solvent Utilization | Graphic Arts | Lithography | Butyl Acetate | Solvent - Graphic Arts |  | Retired | 8 | Solvent Utilization | 2 | Graphic Arts | 3 | Lithographic
2425010370 | No | Nonpoint |  | 1999 | 2012-03-14 |  |  |  | Solvent Utilization | Graphic Arts | Lithography | Special Naphthas | Solvent - Graphic Arts |  | Retired | 8 | Solvent Utilization | 2 | Graphic Arts | 3 | Lithographic
2425010999 | No | Nonpoint |  | 1999 | 2012-03-14 |  |  |  | Solvent Utilization | Graphic Arts | Lithography | Solvents: NEC | Solvent - Graphic Arts |  | Retired | 8 | Solvent Utilization | 2 | Graphic Arts | 3 | Lithographic
2425020000 | No | Nonpoint | No |  | 2016-03-28 |  |  |  | Solvent Utilization | Graphic Arts | Letterpress | Total: All Solvent Types | Solvent - Graphic Arts |  | Active | 8 | Solvent Utilization | 2 | Graphic Arts | 1 | Letterpress
2425020055 | No | Nonpoint |  | 1999 | 2012-03-14 |  |  |  | Solvent Utilization | Graphic Arts | Letterpress | Butyl Acetate | Solvent - Graphic Arts |  | Retired | 8 | Solvent Utilization | 2 | Graphic Arts | 1 | Letterpress
2425020370 | No | Nonpoint |  | 1999 | 2012-03-14 |  |  |  | Solvent Utilization | Graphic Arts | Letterpress | Special Naphthas | Solvent - Graphic Arts |  | Retired | 8 | Solvent Utilization | 2 | Graphic Arts | 1 | Letterpress
2425020999 | No | Nonpoint |  | 1999 | 2012-03-14 |  |  |  | Solvent Utilization | Graphic Arts | Letterpress | Solvents: NEC | Solvent - Graphic Arts |  | Retired | 8 | Solvent Utilization | 2 | Graphic Arts | 1 | Letterpress
2425030000 | No | Nonpoint | No |  | 2016-03-28 |  |  |  | Solvent Utilization | Graphic Arts | Rotogravure | Total: All Solvent Types | Solvent - Graphic Arts |  | Active | 8 | Solvent Utilization | 2 | Graphic Arts | 4 | Gravure
2425030055 | No | Nonpoint |  | 1999 | 2012-03-14 |  |  |  | Solvent Utilization | Graphic Arts | Rotogravure | Butyl Acetate | Solvent - Graphic Arts |  | Retired | 8 | Solvent Utilization | 2 | Graphic Arts | 4 | Gravure
2425030370 | No | Nonpoint |  | 1999 | 2012-03-14 |  |  |  | Solvent Utilization | Graphic Arts | Rotogravure | Special Naphthas | Solvent - Graphic Arts |  | Retired | 8 | Solvent Utilization | 2 | Graphic Arts | 4 | Gravure
2425030999 | No | Nonpoint |  | 1999 | 2012-03-14 |  |  |  | Solvent Utilization | Graphic Arts | Rotogravure | Solvents: NEC | Solvent - Graphic Arts |  | Retired | 8 | Solvent Utilization | 2 | Graphic Arts | 4 | Gravure
2425040000 | No | Nonpoint | No | 2013 | 2015-08-26 | 2425000000 |  |  | Solvent Utilization | Graphic Arts | Flexography | Total: All Solvent Types | Solvent - Graphic Arts |  | Retired | 8 | Solvent Utilization | 2 | Graphic Arts | 2 | Flexographic
2425040055 | No | Nonpoint |  | 1999 | 2012-03-14 |  |  |  | Solvent Utilization | Graphic Arts | Flexography | Butyl Acetate | Solvent - Graphic Arts |  | Retired | 8 | Solvent Utilization | 2 | Graphic Arts | 2 | Flexographic
2425040370 | No | Nonpoint |  | 1999 | 2012-03-14 |  |  |  | Solvent Utilization | Graphic Arts | Flexography | Special Naphthas | Solvent - Graphic Arts |  | Retired | 8 | Solvent Utilization | 2 | Graphic Arts | 2 | Flexographic
2425040999 | No | Nonpoint |  | 1999 | 2012-03-14 |  |  |  | Solvent Utilization | Graphic Arts | Flexography | Solvents: NEC | Solvent - Graphic Arts |  | Retired | 8 | Solvent Utilization | 2 | Graphic Arts | 2 | Flexographic
2430000000 | No | Nonpoint |  |  | 2012-03-14 |  |  |  | Solvent Utilization | Rubber/Plastics | All Processes | Total: All Solvent Types | Solvent - Industrial Surface Coating & Solvent Use |  | Active | 8 | Solvent Utilization | 5 | Other Industrial | 1 | Rubber & Plastics Mfg
2430000170 | No | Nonpoint |  | 1999 | 2012-03-14 |  |  |  | Solvent Utilization | Rubber/Plastics | All Processes | Ethyl Acetate | Solvent - Industrial Surface Coating & Solvent Use |  | Retired | 8 | Solvent Utilization | 5 | Other Industrial | 1 | Rubber & Plastics Mfg
2430000340 | No | Nonpoint |  | 1999 | 2012-03-14 |  |  |  | Solvent Utilization | Rubber/Plastics | All Processes | p-Dichlorobenzene | Solvent - Industrial Surface Coating & Solvent Use |  | Retired | 8 | Solvent Utilization | 5 | Other Industrial | 1 | Rubber & Plastics Mfg
2430000350 | No | Nonpoint |  | 1999 | 2012-03-14 |  |  |  | Solvent Utilization | Rubber/Plastics | All Processes | Propylene Glycol | Solvent - Industrial Surface Coating & Solvent Use |  | Retired | 8 | Solvent Utilization | 5 | Other Industrial | 1 | Rubber & Plastics Mfg
2430000370 | No | Nonpoint |  | 1999 | 2012-03-14 |  |  |  | Solvent Utilization | Rubber/Plastics | All Processes | Special Naphthas | Solvent - Industrial Surface Coating & Solvent Use |  | Retired | 8 | Solvent Utilization | 5 | Other Industrial | 1 | Rubber & Plastics Mfg
2430000999 | No | Nonpoint |  | 1999 | 2012-03-14 |  |  |  | Solvent Utilization | Rubber/Plastics | All Processes | Solvents: NEC | Solvent - Industrial Surface Coating & Solvent Use |  | Retired | 8 | Solvent Utilization | 5 | Other Industrial | 1 | Rubber & Plastics Mfg
2440000000 | No | Nonpoint |  |  | 2012-03-14 |  |  |  | Solvent Utilization | Miscellaneous Industrial | All Processes | Total: All Solvent Types | Solvent - Industrial Surface Coating & Solvent Use |  | Active | 8 | Solvent Utilization | 5 | Other Industrial | 99 | Other
2440000060 | No | Nonpoint |  | 1999 | 2012-03-14 |  |  |  | Solvent Utilization | Miscellaneous Industrial | All Processes | Butyl Alcohols: All Types | Solvent - Industrial Surface Coating & Solvent Use |  | Retired | 8 | Solvent Utilization | 5 | Other Industrial | 99 | Other
2440000065 | No | Nonpoint |  | 1999 | 2012-03-14 |  |  |  | Solvent Utilization | Miscellaneous Industrial | All Processes | n-Butyl Alcohol | Solvent - Industrial Surface Coating & Solvent Use |  | Retired | 8 | Solvent Utilization | 5 | Other Industrial | 99 | Other
2440000070 | No | Nonpoint |  | 1999 | 2012-03-14 |  |  |  | Solvent Utilization | Miscellaneous Industrial | All Processes | Isobutyl Alcohol | Solvent - Industrial Surface Coating & Solvent Use |  | Retired | 8 | Solvent Utilization | 5 | Other Industrial | 99 | Other
2440000100 | No | Nonpoint |  | 1999 | 2012-03-14 |  |  |  | Solvent Utilization | Miscellaneous Industrial | All Processes | Cyclohexanone | Solvent - Industrial Surface Coating & Solvent Use |  | Retired | 8 | Solvent Utilization | 5 | Other Industrial | 99 | Other
2440000125 | No | Nonpoint |  | 1999 | 2012-03-14 |  |  |  | Solvent Utilization | Miscellaneous Industrial | All Processes | Diethylene Glycol Monobutyl Ether | Solvent - Industrial Surface Coating & Solvent Use |  | Retired | 8 | Solvent Utilization | 5 | Other Industrial | 99 | Other
2440000130 | No | Nonpoint |  | 1999 | 2012-03-14 |  |  |  | Solvent Utilization | Miscellaneous Industrial | All Processes | Diethylene Glycol Monoethyl Ether | Solvent - Industrial Surface Coating & Solvent Use |  | Retired | 8 | Solvent Utilization | 5 | Other Industrial | 99 | Other
2440000135 | No | Nonpoint |  | 1999 | 2012-03-14 |  |  |  | Solvent Utilization | Miscellaneous Industrial | All Processes | Diethylene Glycol Monomethyl Ether | Solvent - Industrial Surface Coating & Solvent Use |  | Retired | 8 | Solvent Utilization | 5 | Other Industrial | 99 | Other
2440000165 | No | Nonpoint |  | 1999 | 2012-03-14 |  |  |  | Solvent Utilization | Miscellaneous Industrial | All Processes | Ethanol | Solvent - Industrial Surface Coating & Solvent Use |  | Retired | 8 | Solvent Utilization | 5 | Other Industrial | 99 | Other
2440000200 | No | Nonpoint |  | 1999 | 2012-03-14 |  |  |  | Solvent Utilization | Miscellaneous Industrial | All Processes | Ethylene Glycol Monoethyl Ether (2-Ethoxyethanol) | Solvent - Industrial Surface Coating & Solvent Use |  | Retired | 8 | Solvent Utilization | 5 | Other Industrial | 99 | Other
2440000210 | No | Nonpoint |  | 1999 | 2012-03-14 |  |  |  | Solvent Utilization | Miscellaneous Industrial | All Processes | Ethylene Glycol Monomethyl Ether (2-Methoxyethanol) | Solvent - Industrial Surface Coating & Solvent Use |  | Retired | 8 | Solvent Utilization | 5 | Other Industrial | 99 | Other
2440000215 | No | Nonpoint |  | 1999 | 2012-03-14 |  |  |  | Solvent Utilization | Miscellaneous Industrial | All Processes | Ethylene Glycol Monobutyl Ether (2-Butoxyethanol) | Solvent - Industrial Surface Coating & Solvent Use |  | Retired | 8 | Solvent Utilization | 5 | Other Industrial | 99 | Other
2440000235 | No | Nonpoint |  | 1999 | 2012-03-14 |  |  |  | Solvent Utilization | Miscellaneous Industrial | All Processes | Glycol Ethers: All Types | Solvent - Industrial Surface Coating & Solvent Use |  | Retired | 8 | Solvent Utilization | 5 | Other Industrial | 99 | Other
2440000250 | No | Nonpoint |  | 1999 | 2012-03-14 |  |  |  | Solvent Utilization | Miscellaneous Industrial | All Processes | Isopropanol | Solvent - Industrial Surface Coating & Solvent Use |  | Retired | 8 | Solvent Utilization | 5 | Other Industrial | 99 | Other
2440000260 | No | Nonpoint |  | 1999 | 2012-03-14 |  |  |  | Solvent Utilization | Miscellaneous Industrial | All Processes | Methanol | Solvent - Industrial Surface Coating & Solvent Use |  | Retired | 8 | Solvent Utilization | 5 | Other Industrial | 99 | Other
2440000275 | No | Nonpoint |  | 1999 | 2012-03-14 |  |  |  | Solvent Utilization | Miscellaneous Industrial | All Processes | Methyl Ethyl Ketone | Solvent - Industrial Surface Coating & Solvent Use |  | Retired | 8 | Solvent Utilization | 5 | Other Industrial | 99 | Other
2440000285 | No | Nonpoint |  | 1999 | 2012-03-14 |  |  |  | Solvent Utilization | Miscellaneous Industrial | All Processes | Methyl Isobutyl Ketone | Solvent - Industrial Surface Coating & Solvent Use |  | Retired | 8 | Solvent Utilization | 5 | Other Industrial | 99 | Other
2440000300 | No | Nonpoint |  | 1999 | 2012-03-14 |  |  |  | Solvent Utilization | Miscellaneous Industrial | All Processes | Monochlorobenzene | Solvent - Industrial Surface Coating & Solvent Use |  | Retired | 8 | Solvent Utilization | 5 | Other Industrial | 99 | Other
2440000330 | No | Nonpoint |  | 1999 | 2012-03-14 |  |  |  | Solvent Utilization | Miscellaneous Industrial | All Processes | o-Dichlorobenzene | Solvent - Industrial Surface Coating & Solvent Use |  | Retired | 8 | Solvent Utilization | 5 | Other Industrial | 99 | Other
2440000350 | No | Nonpoint |  | 1999 | 2012-03-14 |  |  |  | Solvent Utilization | Miscellaneous Industrial | All Processes | Propylene Glycol | Solvent - Industrial Surface Coating & Solvent Use |  | Retired | 8 | Solvent Utilization | 5 | Other Industrial | 99 | Other
2440000370 | No | Nonpoint |  | 1999 | 2012-03-14 |  |  |  | Solvent Utilization | Miscellaneous Industrial | All Processes | Special Naphthas | Solvent - Industrial Surface Coating & Solvent Use |  | Retired | 8 | Solvent Utilization | 5 | Other Industrial | 99 | Other
2440000999 | No | Nonpoint |  | 1999 | 2012-03-14 |  |  |  | Solvent Utilization | Miscellaneous Industrial | All Processes | Solvents: NEC | Solvent - Industrial Surface Coating & Solvent Use |  | Retired | 8 | Solvent Utilization | 5 | Other Industrial | 99 | Other
2440020000 | No | Nonpoint |  |  | 2012-03-14 |  |  |  | Solvent Utilization | Miscellaneous Industrial | Adhesive (Industrial) Application | Total: All Solvent Types | Solvent - Industrial Surface Coating & Solvent Use |  | Active | 8 | Solvent Utilization | 4 | Surface Coating | 1 | Industrial Adhesives
2460000000 | No | Nonpoint | No |  | 2016-03-28 |  | Consumer/Commercial | A | Solvent Utilization | Miscellaneous Non-industrial: Consumer and Commercial | All Processes | Total: All Solvent Types | Solvent - Consumer & Commercial Solvent Use |  | Active | 8 | Solvent Utilization | 6 | Nonindustrial | 99 | Other
2460000030 | No | Nonpoint |  | 1999 | 2012-03-14 |  |  |  | Solvent Utilization | Miscellaneous Non-industrial: Consumer and Commercial | All Processes | Acetone | Solvent - Consumer & Commercial Solvent Use |  | Retired | 8 | Solvent Utilization | 6 | Nonindustrial | 99 | Other
2460000055 | No | Nonpoint |  | 1999 | 2012-03-14 |  |  |  | Solvent Utilization | Miscellaneous Non-industrial: Consumer and Commercial | All Processes | Butyl Acetate | Solvent - Consumer & Commercial Solvent Use |  | Retired | 8 | Solvent Utilization | 6 | Nonindustrial | 99 | Other
2460000060 | No | Nonpoint |  | 1999 | 2012-03-14 |  |  |  | Solvent Utilization | Miscellaneous Non-industrial: Consumer and Commercial | All Processes | Butyl Alcohols: All Types | Solvent - Consumer & Commercial Solvent Use |  | Retired | 8 | Solvent Utilization | 6 | Nonindustrial | 99 | Other
2460000065 | No | Nonpoint |  | 1999 | 2012-03-14 |  |  |  | Solvent Utilization | Miscellaneous Non-industrial: Consumer and Commercial | All Processes | n-Butyl Alcohol | Solvent - Consumer & Commercial Solvent Use |  | Retired | 8 | Solvent Utilization | 6 | Nonindustrial | 99 | Other
2460000070 | No | Nonpoint |  | 1999 | 2012-03-14 |  |  |  | Solvent Utilization | Miscellaneous Non-industrial: Consumer and Commercial | All Processes | Isobutyl Alcohol | Solvent - Consumer & Commercial Solvent Use |  | Retired | 8 | Solvent Utilization | 6 | Nonindustrial | 99 | Other
2460000165 | No | Nonpoint |  | 1999 | 2012-03-14 |  |  |  | Solvent Utilization | Miscellaneous Non-industrial: Consumer and Commercial | All Processes | Ethanol | Solvent - Consumer & Commercial Solvent Use |  | Retired | 8 | Solvent Utilization | 6 | Nonindustrial | 99 | Other
2460000170 | No | Nonpoint |  | 1999 | 2012-03-14 |  |  |  | Solvent Utilization | Miscellaneous Non-industrial: Consumer and Commercial | All Processes | Ethyl Acetate | Solvent - Consumer & Commercial Solvent Use |  | Retired | 8 | Solvent Utilization | 6 | Nonindustrial | 99 | Other
2460000185 | No | Nonpoint |  | 1999 | 2012-03-14 |  |  |  | Solvent Utilization | Miscellaneous Non-industrial: Consumer and Commercial | All Processes | Ethylbenzene | Solvent - Consumer & Commercial Solvent Use |  | Retired | 8 | Solvent Utilization | 6 | Nonindustrial | 99 | Other
2460000250 | No | Nonpoint |  | 1999 | 2012-03-14 |  |  |  | Solvent Utilization | Miscellaneous Non-industrial: Consumer and Commercial | All Processes | Isopropanol | Solvent - Consumer & Commercial Solvent Use |  | Retired | 8 | Solvent Utilization | 6 | Nonindustrial | 99 | Other
2460000260 | No | Nonpoint |  | 1999 | 2012-03-14 |  |  |  | Solvent Utilization | Miscellaneous Non-industrial: Consumer and Commercial | All Processes | Methanol | Solvent - Consumer & Commercial Solvent Use |  | Retired | 8 | Solvent Utilization | 6 | Nonindustrial | 99 | Other
2460000285 | No | Nonpoint |  | 1999 | 2012-03-14 |  |  |  | Solvent Utilization | Miscellaneous Non-industrial: Consumer and Commercial | All Processes | Methyl Isobutyl Ketone | Solvent - Consumer & Commercial Solvent Use |  | Retired | 8 | Solvent Utilization | 6 | Nonindustrial | 99 | Other
2460000300 | No | Nonpoint |  | 1999 | 2012-03-14 |  |  |  | Solvent Utilization | Miscellaneous Non-industrial: Consumer and Commercial | All Processes | Monochlorobenzene | Solvent - Consumer & Commercial Solvent Use |  | Retired | 8 | Solvent Utilization | 6 | Nonindustrial | 99 | Other
2460000330 | No | Nonpoint |  | 1999 | 2012-03-14 |  |  |  | Solvent Utilization | Miscellaneous Non-industrial: Consumer and Commercial | All Processes | o-Dichlorobenzene | Solvent - Consumer & Commercial Solvent Use |  | Retired | 8 | Solvent Utilization | 6 | Nonindustrial | 99 | Other
2460000340 | No | Nonpoint |  | 1999 | 2012-03-14 |  |  |  | Solvent Utilization | Miscellaneous Non-industrial: Consumer and Commercial | All Processes | p-Dichlorobenzene | Solvent - Consumer & Commercial Solvent Use |  | Retired | 8 | Solvent Utilization | 6 | Nonindustrial | 99 | Other
2460000345 | No | Nonpoint |  | 1999 | 2012-03-14 |  |  |  | Solvent Utilization | Miscellaneous Non-industrial: Consumer and Commercial | All Processes | Perchloroethylene | Solvent - Consumer & Commercial Solvent Use |  | Retired | 8 | Solvent Utilization | 6 | Nonindustrial | 99 | Other
2460000350 | No | Nonpoint |  | 1999 | 2012-03-14 |  |  |  | Solvent Utilization | Miscellaneous Non-industrial: Consumer and Commercial | All Processes | Propylene Glycol | Solvent - Consumer & Commercial Solvent Use |  | Retired | 8 | Solvent Utilization | 6 | Nonindustrial | 99 | Other
2460000370 | No | Nonpoint |  | 1999 | 2012-03-14 |  |  |  | Solvent Utilization | Miscellaneous Non-industrial: Consumer and Commercial | All Processes | Special Naphthas | Solvent - Consumer & Commercial Solvent Use |  | Retired | 8 | Solvent Utilization | 6 | Nonindustrial | 99 | Other
2460000385 | No | Nonpoint |  | 1999 | 2012-03-14 |  |  |  | Solvent Utilization | Miscellaneous Non-industrial: Consumer and Commercial | All Processes | Trichloroethylene | Solvent - Consumer & Commercial Solvent Use |  | Retired | 8 | Solvent Utilization | 6 | Nonindustrial | 99 | Other
2460000999 | No | Nonpoint |  | 1999 | 2012-03-14 |  |  |  | Solvent Utilization | Miscellaneous Non-industrial: Consumer and Commercial | All Processes | Solvents: NEC | Solvent - Consumer & Commercial Solvent Use |  | Retired | 8 | Solvent Utilization | 6 | Nonindustrial | 99 | Other
2460100000 | No | Nonpoint |  |  | 2015-04-21 |  | Consumer/Commercial | B1A | Solvent Utilization | Miscellaneous Non-industrial: Consumer and Commercial | All Personal Care Products | Total: All Solvent Types | Solvent - Consumer & Commercial Solvent Use | C&C: Cosmetics and Toiletries | Active | 8 | Solvent Utilization | 6 | Nonindustrial | 5 | Consumer Solvents
2460110000 | No | Nonpoint | No | 2013 | 2015-08-26 | 2460100000 | Consumer/Commercial | B1B | Solvent Utilization | Miscellaneous Non-industrial: Consumer and Commercial | Personal Care Products: Hair Care Products | Total: All Solvent Types | Solvent - Consumer & Commercial Solvent Use |  | Retired | 8 | Solvent Utilization | 6 | Nonindustrial | 5 | Consumer Solvents
2460120000 | No | Nonpoint | No | 2013 | 2015-08-26 | 2460100000 | Consumer/Commercial | B1B | Solvent Utilization | Miscellaneous Non-industrial: Consumer and Commercial | Personal Care Products: Deodorants and Antiperspirants | Total: All Solvent Types | Solvent - Consumer & Commercial Solvent Use |  | Retired | 8 | Solvent Utilization | 6 | Nonindustrial | 5 | Consumer Solvents
2460130000 | No | Nonpoint | No | 2013 | 2015-08-26 | 2460100000 | Consumer/Commercial | B1B | Solvent Utilization | Miscellaneous Non-industrial: Consumer and Commercial | Personal Care Products: Fragrance Products | Total: All Solvent Types | Solvent - Consumer & Commercial Solvent Use |  | Retired | 8 | Solvent Utilization | 6 | Nonindustrial | 5 | Consumer Solvents
2460140000 | No | Nonpoint |  |  | 2012-03-14 |  | Consumer/Commercial | B1B | Solvent Utilization | Miscellaneous Non-industrial: Consumer and Commercial | Personal Care Products: Powders | Total: All Solvent Types | Solvent - Consumer & Commercial Solvent Use |  | Active | 8 | Solvent Utilization | 6 | Nonindustrial | 5 | Consumer Solvents
2460150000 | No | Nonpoint | No | 2013 | 2015-08-26 | 2460100000 | Consumer/Commercial | B1B | Solvent Utilization | Miscellaneous Non-industrial: Consumer and Commercial | Personal Care Products: Nail Care Products | Total: All Solvent Types | Solvent - Consumer & Commercial Solvent Use |  | Retired | 8 | Solvent Utilization | 6 | Nonindustrial | 5 | Consumer Solvents
2460160000 | No | Nonpoint | No | 2013 | 2015-08-26 | 2460100000 | Consumer/Commercial | B1B | Solvent Utilization | Miscellaneous Non-industrial: Consumer and Commercial | Personal Care Products: Facial and Body Treatments | Total: All Solvent Types | Solvent - Consumer & Commercial Solvent Use |  | Retired | 8 | Solvent Utilization | 6 | Nonindustrial | 5 | Consumer Solvents
2460170000 | No | Nonpoint | No | 2013 | 2015-08-26 | 2460100000 | Consumer/Commercial | B1B | Solvent Utilization | Miscellaneous Non-industrial: Consumer and Commercial | Personal Care Products: Oral Care Products | Total: All Solvent Types | Solvent - Consumer & Commercial Solvent Use |  | Retired | 8 | Solvent Utilization | 6 | Nonindustrial | 5 | Consumer Solvents
2460180000 | No | Nonpoint | No | 2013 | 2015-08-26 | 2460100000 | Consumer/Commercial | B1B | Solvent Utilization | Miscellaneous Non-industrial: Consumer and Commercial | Personal Care Products: Health Use Products (External Only) | Total: All Solvent Types | Solvent - Consumer & Commercial Solvent Use |  | Retired | 8 | Solvent Utilization | 6 | Nonindustrial | 5 | Consumer Solvents
2460190000 | No | Nonpoint | No | 2013 | 2015-08-26 | 2460100000 | Consumer/Commercial | B1B | Solvent Utilization | Miscellaneous Non-industrial: Consumer and Commercial | Personal Care Products: Miscellaneous Personal Care Products | Total: All Solvent Types | Solvent - Consumer & Commercial Solvent Use |  | Retired | 8 | Solvent Utilization | 6 | Nonindustrial | 5 | Consumer Solvents
2460200000 | No | Nonpoint |  |  | 2015-04-21 |  | Consumer/Commercial | B2A | Solvent Utilization | Miscellaneous Non-industrial: Consumer and Commercial | All Household Products | Total: All Solvent Types | Solvent - Consumer & Commercial Solvent Use | C&C: Cleaning Products; Household | Active | 8 | Solvent Utilization | 6 | Nonindustrial | 5 | Consumer Solvents
2460210000 | No | Nonpoint | No | 2013 | 2015-08-26 | 2460200000 | Consumer/Commercial | B2B | Solvent Utilization | Miscellaneous Non-industrial: Consumer and Commercial | Household Products: Hard Surface Cleaners | Total: All Solvent Types | Solvent - Consumer & Commercial Solvent Use |  | Retired | 8 | Solvent Utilization | 6 | Nonindustrial | 5 | Consumer Solvents
2460220000 | No | Nonpoint | No | 2013 | 2015-08-26 | 2460200000 | Consumer/Commercial | B2B | Solvent Utilization | Miscellaneous Non-industrial: Consumer and Commercial | Household Products: Laundry Products | Total: All Solvent Types | Solvent - Consumer & Commercial Solvent Use |  | Retired | 8 | Solvent Utilization | 6 | Nonindustrial | 5 | Consumer Solvents
2460230000 | No | Nonpoint | No | 2013 | 2015-08-26 | 2460200000 | Consumer/Commercial | B2B | Solvent Utilization | Miscellaneous Non-industrial: Consumer and Commercial | Household Products: Fabric and Carpet Care Products | Total: All Solvent Types | Solvent - Consumer & Commercial Solvent Use |  | Retired | 8 | Solvent Utilization | 6 | Nonindustrial | 5 | Consumer Solvents
2460240000 | No | Nonpoint |  |  | 2012-03-14 |  | Consumer/Commercial | B2B | Solvent Utilization | Miscellaneous Non-industrial: Consumer and Commercial | Household Products: Dishwashing Products | Total: All Solvent Types | Solvent - Consumer & Commercial Solvent Use |  | Active | 8 | Solvent Utilization | 6 | Nonindustrial | 5 | Consumer Solvents
2460250000 | No | Nonpoint | No | 2013 | 2015-08-26 | 2460200000 | Consumer/Commercial | B2B | Solvent Utilization | Miscellaneous Non-industrial: Consumer and Commercial | Household Products: Waxes and Polishes | Total: All Solvent Types | Solvent - Consumer & Commercial Solvent Use |  | Retired | 8 | Solvent Utilization | 6 | Nonindustrial | 5 | Consumer Solvents
2460260000 | No | Nonpoint |  |  | 2012-03-14 |  | Consumer/Commercial | B2B | Solvent Utilization | Miscellaneous Non-industrial: Consumer and Commercial | Household Products: Air Fresheners | Total: All Solvent Types | Solvent - Consumer & Commercial Solvent Use |  | Active | 8 | Solvent Utilization | 6 | Nonindustrial | 5 | Consumer Solvents
2460270000 | No | Nonpoint | No | 2013 | 2015-08-26 | 2460200000 | Consumer/Commercial | B2B | Solvent Utilization | Miscellaneous Non-industrial: Consumer and Commercial | Household Products: Shoe and Leather Care Products | Total: All Solvent Types | Solvent - Consumer & Commercial Solvent Use |  | Retired | 8 | Solvent Utilization | 6 | Nonindustrial | 5 | Consumer Solvents
2460290000 | No | Nonpoint | No | 2013 | 2015-08-26 | 2460200000 | Consumer/Commercial | B2B | Solvent Utilization | Miscellaneous Non-industrial: Consumer and Commercial | Household Products: Miscellaneous Household Products | Total: All Solvent Types | Solvent - Consumer & Commercial Solvent Use |  | Retired | 8 | Solvent Utilization | 6 | Nonindustrial | 5 | Consumer Solvents
2460400000 | No | Nonpoint |  |  | 2015-04-21 |  | Consumer/Commercial | B3A | Solvent Utilization | Miscellaneous Non-industrial: Consumer and Commercial | All Automotive Aftermarket Products | Total: All Solvent Types | Solvent - Consumer & Commercial Solvent Use | C&C: Auto Aftermarket | Active | 8 | Solvent Utilization | 6 | Nonindustrial | 5 | Consumer Solvents
2460410000 | No | Nonpoint | No | 2013 | 2015-08-26 | 2460400000 | Consumer/Commercial | B3B | Solvent Utilization | Miscellaneous Non-industrial: Consumer and Commercial | Automotive Aftermarket Products: Detailing Products | Total: All Solvent Types | Solvent - Consumer & Commercial Solvent Use |  | Retired | 8 | Solvent Utilization | 6 | Nonindustrial | 5 | Consumer Solvents
2460420000 | No | Nonpoint | No | 2013 | 2015-08-26 | 2460400000 | Consumer/Commercial | B3B | Solvent Utilization | Miscellaneous Non-industrial: Consumer and Commercial | Automotive Aftermarket Products: Maintenance and Repair Products | Total: All Solvent Types | Solvent - Consumer & Commercial Solvent Use |  | Retired | 8 | Solvent Utilization | 6 | Nonindustrial | 5 | Consumer Solvents
2460500000 | No | Nonpoint |  |  | 2015-04-21 |  | Consumer/Commercial | B4A | Solvent Utilization | Miscellaneous Non-industrial: Consumer and Commercial | All Coatings and Related Products | Total: All Solvent Types | Solvent - Consumer & Commercial Solvent Use | C&C: Coatings and Related Products | Active | 8 | Solvent Utilization | 6 | Nonindustrial | 5 | Consumer Solvents
2460510000 | No | Nonpoint | No | 2013 | 2015-09-11 | 2460500000 | Consumer/Commercial | B4B | Solvent Utilization | Miscellaneous Non-industrial: Consumer and Commercial | Coatings and Related Products: Aerosol Spray Paints | Total: All Solvent Types | Solvent - Consumer & Commercial Solvent Use |  | Retired | 8 | Solvent Utilization | 6 | Nonindustrial | 5 | Consumer Solvents
2460520000 | No | Nonpoint | No | 2013 | 2015-09-11 | 2460500000 | Consumer/Commercial | B4B | Solvent Utilization | Miscellaneous Non-industrial: Consumer and Commercial | Coatings and Related Products: Coating Related Products | Total: All Solvent Types | Solvent - Consumer & Commercial Solvent Use |  | Retired | 8 | Solvent Utilization | 6 | Nonindustrial | 5 | Consumer Solvents
2460600000 | No | Nonpoint |  |  | 2015-04-21 |  | Consumer/Commercial | B5A | Solvent Utilization | Miscellaneous Non-industrial: Consumer and Commercial | All Adhesives and Sealants | Total: All Solvent Types | Solvent - Consumer & Commercial Solvent Use | C&C: adhesives and sealants | Active | 8 | Solvent Utilization | 6 | Nonindustrial | 4 | Adhesives
2460610000 | No | Nonpoint | No | 2013 | 2015-09-11 | 2460600000 | Consumer/Commercial | B5B | Solvent Utilization | Miscellaneous Non-industrial: Consumer and Commercial | Adhesives and Sealants: Adhesives | Total: All Solvent Types | Solvent - Consumer & Commercial Solvent Use |  | Retired | 8 | Solvent Utilization | 6 | Nonindustrial | 4 | Adhesives
2460620000 | No | Nonpoint |  |  | 2012-03-14 |  | Consumer/Commercial | B5B | Solvent Utilization | Miscellaneous Non-industrial: Consumer and Commercial | Adhesives and Sealants: Sealants | Total: All Solvent Types | Solvent - Consumer & Commercial Solvent Use |  | Active | 8 | Solvent Utilization | 6 | Nonindustrial | 4 | Adhesives
2460800000 | No | Nonpoint |  |  | 2015-04-21 |  | Consumer/Commercial | B6A | Solvent Utilization | Miscellaneous Non-industrial: Consumer and Commercial | All FIFRA Related Products | Total: All Solvent Types | Solvent - Consumer & Commercial Solvent Use | C&C: FIFRA Regulated Products | Active | 8 | Solvent Utilization | 6 | Nonindustrial | 3 | Pesticide Application
2460810000 | No | Nonpoint | No | 2013 | 2015-09-11 | 2460800000 | Consumer/Commercial | B6B | Solvent Utilization | Miscellaneous Non-industrial: Consumer and Commercial | FIFRA Related Products: Insecticides | Total: All Solvent Types | Solvent - Consumer & Commercial Solvent Use |  | Retired | 8 | Solvent Utilization | 6 | Nonindustrial | 3 | Pesticide Application
2460820000 | No | Nonpoint | No | 2013 | 2015-09-11 | 2460800000 | Consumer/Commercial | B6B | Solvent Utilization | Miscellaneous Non-industrial: Consumer and Commercial | FIFRA Related Products: Fungicides and Nematicides | Total: All Solvent Types | Solvent - Consumer & Commercial Solvent Use |  | Retired | 8 | Solvent Utilization | 6 | Nonindustrial | 3 | Pesticide Application
2460830000 | No | Nonpoint |  |  | 2012-03-14 |  | Consumer/Commercial | B6B | Solvent Utilization | Miscellaneous Non-industrial: Consumer and Commercial | FIFRA Related Products: Herbicides | Total: All Solvent Types | Solvent - Consumer & Commercial Solvent Use |  | Active | 8 | Solvent Utilization | 6 | Nonindustrial | 3 | Pesticide Application
2460840000 | No | Nonpoint |  |  | 2012-03-14 |  | Consumer/Commercial | B6B | Solvent Utilization | Miscellaneous Non-industrial: Consumer and Commercial | FIFRA Related Products: Antimicrobial Agents | Total: All Solvent Types | Solvent - Consumer & Commercial Solvent Use |  | Active | 8 | Solvent Utilization | 6 | Nonindustrial | 3 | Pesticide Application
2460890000 | No | Nonpoint |  |  | 2012-03-14 |  | Consumer/Commercial | B6B | Solvent Utilization | Miscellaneous Non-industrial: Consumer and Commercial | FIFRA Related Products: Other FIFRA Related Products | Total: All Solvent Types | Solvent - Consumer & Commercial Solvent Use |  | Active | 8 | Solvent Utilization | 6 | Nonindustrial | 3 | Pesticide Application
2460900000 | No | Nonpoint |  |  | 2015-04-21 |  | Consumer/Commercial | B7A | Solvent Utilization | Miscellaneous Non-industrial: Consumer and Commercial | Miscellaneous Products (Not Otherwise Covered) | Total: All Solvent Types | Solvent - Consumer & Commercial Solvent Use | C&C: Misc. Products (not otherwise covered) | Active | 8 | Solvent Utilization | 6 | Nonindustrial | 3 | Pesticide Application
2460910000 | No | Nonpoint |  |  | 2012-03-14 |  | Consumer/Commercial | B7B | Solvent Utilization | Miscellaneous Non-industrial: Consumer and Commercial | Miscellaneous Products: Arts and Crafts Supplies | Total: All Solvent Types | Solvent - Consumer & Commercial Solvent Use |  | Active | 8 | Solvent Utilization | 6 | Nonindustrial | 3 | Pesticide Application
2460920000 | No | Nonpoint |  |  | 2012-03-14 |  | Consumer/Commercial | B7B | Solvent Utilization | Miscellaneous Non-industrial: Consumer and Commercial | Miscellaneous Products: Non-Pesticidal Veterinary and Pet Products | Total: All Solvent Types | Solvent - Consumer & Commercial Solvent Use |  | Active | 8 | Solvent Utilization | 6 | Nonindustrial | 3 | Pesticide Application
2460930000 | No | Nonpoint |  |  | 2012-03-14 |  | Consumer/Commercial | B7B | Solvent Utilization | Miscellaneous Non-industrial: Consumer and Commercial | Miscellaneous Products: Pressurized Food Products | Total: All Solvent Types | Solvent - Consumer & Commercial Solvent Use |  | Active | 8 | Solvent Utilization | 6 | Nonindustrial | 3 | Pesticide Application
2460940000 | No | Nonpoint |  |  | 2012-03-14 |  | Consumer/Commercial | B7B | Solvent Utilization | Miscellaneous Non-industrial: Consumer and Commercial | Miscellaneous Products: Office Supplies | Total: All Solvent Types | Solvent - Consumer & Commercial Solvent Use |  | Active | 8 | Solvent Utilization | 6 | Nonindustrial | 99 | Other
2461000000 | No | Nonpoint |  |  | 2012-03-14 |  | Commercial | A | Solvent Utilization | Miscellaneous Non-industrial: Commercial | All Processes | Total: All Solvent Types | Solvent - Consumer & Commercial Solvent Use |  | Active | 8 | Solvent Utilization | 6 | Nonindustrial | 99 | Other
2461020000 | No | Nonpoint | No |  | 2016-03-28 |  | Commercial | B1A | Solvent Utilization | Miscellaneous Non-industrial: Commercial | Asphalt Application: All Processes | Total: All Solvent Types | Solvent - Consumer & Commercial Solvent Use |  | Active | 8 | Solvent Utilization | 6 | Nonindustrial | 2 | Other Asphalt
2461020370 | No | Nonpoint |  | 1999 | 2012-03-14 |  |  |  | Solvent Utilization | Miscellaneous Non-industrial: Commercial | Asphalt Application: All Processes | Special Naphthas | Solvent - Consumer & Commercial Solvent Use |  | Retired | 8 | Solvent Utilization | 6 | Nonindustrial | 2 | Other Asphalt
2461020999 | No | Nonpoint |  | 1999 | 2012-03-14 |  |  |  | Solvent Utilization | Miscellaneous Non-industrial: Commercial | Asphalt Application: All Processes | Solvents: NEC | Solvent - Consumer & Commercial Solvent Use |  | Retired | 8 | Solvent Utilization | 6 | Nonindustrial | 2 | Other Asphalt
2461021000 | No | Nonpoint |  |  | 2015-04-21 |  | Commercial | B1B | Solvent Utilization | Miscellaneous Non-industrial: Commercial | Cutback Asphalt | Total: All Solvent Types | Solvent - Consumer & Commercial Solvent Use | Cutback Asphalt | Active | 8 | Solvent Utilization | 6 | Nonindustrial | 1 | Cutback Asphalt
2461021370 | No | Nonpoint |  | 1999 | 2012-03-14 |  |  |  | Solvent Utilization | Miscellaneous Non-industrial: Commercial | Cutback Asphalt | Special Naphthas | Solvent - Consumer & Commercial Solvent Use |  | Retired | 8 | Solvent Utilization | 6 | Nonindustrial | 1 | Cutback Asphalt
2461021999 | No | Nonpoint |  | 1999 | 2012-03-14 |  |  |  | Solvent Utilization | Miscellaneous Non-industrial: Commercial | Cutback Asphalt | Solvents: NEC | Solvent - Consumer & Commercial Solvent Use |  | Retired | 8 | Solvent Utilization | 6 | Nonindustrial | 1 | Cutback Asphalt
2461022000 | No | Nonpoint |  |  | 2015-04-21 |  | Commercial | B1B | Solvent Utilization | Miscellaneous Non-industrial: Commercial | Emulsified Asphalt | Total: All Solvent Types | Solvent - Consumer & Commercial Solvent Use | Emulsified Asphalt | Active | 8 | Solvent Utilization | 6 | Nonindustrial | 2 | Other Asphalt
2461022370 | No | Nonpoint |  | 1999 | 2012-03-14 |  |  |  | Solvent Utilization | Miscellaneous Non-industrial: Commercial | Emulsified Asphalt | Special Naphthas | Solvent - Consumer & Commercial Solvent Use |  | Retired | 8 | Solvent Utilization | 6 | Nonindustrial | 2 | Other Asphalt
2461022999 | No | Nonpoint |  | 1999 | 2012-03-14 |  |  |  | Solvent Utilization | Miscellaneous Non-industrial: Commercial | Emulsified Asphalt | Solvents: NEC | Solvent - Consumer & Commercial Solvent Use |  | Retired | 8 | Solvent Utilization | 6 | Nonindustrial | 2 | Other Asphalt
2461023000 | No | Nonpoint |  |  | 2012-03-14 |  | Commercial | B1B | Solvent Utilization | Miscellaneous Non-industrial: Commercial | Asphalt Roofing | Total: All Solvent Types | Solvent - Consumer & Commercial Solvent Use |  | Active | 8 | Solvent Utilization | 6 | Nonindustrial | 2 | Other Asphalt
2461023370 | No | Nonpoint |  | 1999 | 2012-03-14 |  |  |  | Solvent Utilization | Miscellaneous Non-industrial: Commercial | Asphalt Roofing | Special Naphthas | Solvent - Consumer & Commercial Solvent Use |  | Retired | 8 | Solvent Utilization | 6 | Nonindustrial | 2 | Other Asphalt
2461023999 | No | Nonpoint |  | 1999 | 2012-03-14 |  |  |  | Solvent Utilization | Miscellaneous Non-industrial: Commercial | Asphalt Roofing | Solvents: NEC | Solvent - Consumer & Commercial Solvent Use |  | Retired | 8 | Solvent Utilization | 6 | Nonindustrial | 2 | Other Asphalt
2461024000 | No | Nonpoint |  |  | 2012-03-14 |  | Commercial | B1B | Solvent Utilization | Miscellaneous Non-industrial: Commercial | Asphalt Pipe Coating | Total: All Solvent Types | Solvent - Consumer & Commercial Solvent Use |  | Active | 8 | Solvent Utilization | 6 | Nonindustrial | 2 | Other Asphalt
2461024370 | No | Nonpoint |  | 1999 | 2012-03-14 |  |  |  | Solvent Utilization | Miscellaneous Non-industrial: Commercial | Asphalt Pipe Coating | Special Naphthas | Solvent - Consumer & Commercial Solvent Use |  | Retired | 8 | Solvent Utilization | 6 | Nonindustrial | 2 | Other Asphalt
2461024999 | No | Nonpoint |  | 1999 | 2012-03-14 |  |  |  | Solvent Utilization | Miscellaneous Non-industrial: Commercial | Asphalt Pipe Coating | Solvents: NEC | Solvent - Consumer & Commercial Solvent Use |  | Retired | 8 | Solvent Utilization | 6 | Nonindustrial | 2 | Other Asphalt
2461050000 | No | Nonpoint |  |  | 2012-03-14 |  | Commercial | B2A | Solvent Utilization | Miscellaneous Non-industrial: Commercial | Film Roofing: All Processes | Total: All Solvent Types | Solvent - Consumer & Commercial Solvent Use |  | Active | 8 | Solvent Utilization | 6 | Nonindustrial | 99 | Other
2461100000 | No | Nonpoint |  |  | 2012-03-14 |  | Commercial | B3A | Solvent Utilization | Miscellaneous Non-industrial: Commercial | Solvent Reclamation: All Processes | Total: All Solvent Types | Solvent - Consumer & Commercial Solvent Use |  | Active | 8 | Solvent Utilization | 6 | Nonindustrial | 99 | Other
2461160000 | No | Nonpoint |  |  | 2012-03-14 |  | Commercial | B4A | Solvent Utilization | Miscellaneous Non-industrial: Commercial | Tank/Drum Cleaning: All Processes | Total: All Solvent Types | Solvent - Consumer & Commercial Solvent Use |  | Active | 8 | Solvent Utilization | 6 | Nonindustrial | 99 | Other
2461200000 | No | Nonpoint |  |  | 2012-03-14 |  | Commercial | B5A | Solvent Utilization | Miscellaneous Non-industrial: Commercial | Adhesives and Sealants | Total: All Solvent Types | Solvent - Consumer & Commercial Solvent Use |  | Active | 8 | Solvent Utilization | 6 | Nonindustrial | 4 | Adhesives
2461800000 | No | Nonpoint | No | 2013 | 2015-09-11 |  | Commercial | B6A | Solvent Utilization | Miscellaneous Non-industrial: Commercial | Pesticide Application: All Processes | Total: All Solvent Types | Solvent - Consumer & Commercial Solvent Use |  | Retired | 8 | Solvent Utilization | 6 | Nonindustrial | 3 | Pesticide Application
2461800001 | No | Nonpoint | No |  | 2016-03-28 |  | Commercial | B6B | Solvent Utilization | Miscellaneous Non-industrial: Commercial | Pesticide Application: All Processes | Surface Application | Solvent - Consumer & Commercial Solvent Use |  | Active | 8 | Solvent Utilization | 6 | Nonindustrial | 3 | Pesticide Application
2461800002 | No | Nonpoint | No |  | 2016-03-28 |  | Commercial | B6B | Solvent Utilization | Miscellaneous Non-industrial: Commercial | Pesticide Application: All Processes | Soil Incorporation | Solvent - Consumer & Commercial Solvent Use |  | Active | 8 | Solvent Utilization | 6 | Nonindustrial | 3 | Pesticide Application
2461800999 | No | Nonpoint |  | 1999 | 2012-03-14 | 2461800000 |  |  | Solvent Utilization | Miscellaneous Non-industrial: Commercial | Pesticide Application: All Processes | Solvents: NEC | Solvent - Consumer & Commercial Solvent Use |  | Retired | 8 | Solvent Utilization | 6 | Nonindustrial | 3 | Pesticide Application
2461850000 | No | Nonpoint |  |  | 2015-04-21 |  | Commercial | B7A | Solvent Utilization | Miscellaneous Non-industrial: Commercial | Pesticide Application: Agricultural | All Processes | Solvent - Consumer & Commercial Solvent Use | Ag Pesticide | Active | 8 | Solvent Utilization | 6 | Nonindustrial | 3 | Pesticide Application
2461850001 | No | Nonpoint |  | 2013 | 2015-07-21 |  | Commercial | B7B | Solvent Utilization | Miscellaneous Non-industrial: Commercial | Pesticide Application: Agricultural | Herbicides, Corn | Solvent - Consumer & Commercial Solvent Use |  | Retired | 8 | Solvent Utilization | 6 | Nonindustrial | 3 | Pesticide Application
2461850002 | No | Nonpoint |  | 2013 | 2015-07-21 |  | Commercial | B7B | Solvent Utilization | Miscellaneous Non-industrial: Commercial | Pesticide Application: Agricultural | Herbicides, Apples | Solvent - Consumer & Commercial Solvent Use |  | Retired | 8 | Solvent Utilization | 6 | Nonindustrial | 3 | Pesticide Application
2461850003 | No | Nonpoint |  | 2013 | 2015-07-21 |  | Commercial | B7B | Solvent Utilization | Miscellaneous Non-industrial: Commercial | Pesticide Application: Agricultural | Herbicides, Grapes | Solvent - Consumer & Commercial Solvent Use |  | Retired | 8 | Solvent Utilization | 6 | Nonindustrial | 3 | Pesticide Application
2461850004 | No | Nonpoint |  | 2013 | 2015-07-21 |  | Commercial | B7B | Solvent Utilization | Miscellaneous Non-industrial: Commercial | Pesticide Application: Agricultural | Herbicides, Potatoes | Solvent - Consumer & Commercial Solvent Use |  | Retired | 8 | Solvent Utilization | 6 | Nonindustrial | 3 | Pesticide Application
2461850005 | No | Nonpoint |  | 2013 | 2015-07-21 |  | Commercial | B7B | Solvent Utilization | Miscellaneous Non-industrial: Commercial | Pesticide Application: Agricultural | Herbicides, Soy Beans | Solvent - Consumer & Commercial Solvent Use |  | Retired | 8 | Solvent Utilization | 6 | Nonindustrial | 3 | Pesticide Application
2461850006 | No | Nonpoint |  | 2013 | 2015-07-21 |  | Commercial | B7B | Solvent Utilization | Miscellaneous Non-industrial: Commercial | Pesticide Application: Agricultural | Herbicides, Hay & Grains | Solvent - Consumer & Commercial Solvent Use |  | Retired | 8 | Solvent Utilization | 6 | Nonindustrial | 3 | Pesticide Application
2461850009 | No | Nonpoint |  | 2013 | 2015-07-21 |  | Commercial | B7B | Solvent Utilization | Miscellaneous Non-industrial: Commercial | Pesticide Application: Agricultural | Herbicides, Not Elsewhere Classified | Solvent - Consumer & Commercial Solvent Use |  | Retired | 8 | Solvent Utilization | 6 | Nonindustrial | 99 | Other
2461850051 | No | Nonpoint |  | 2013 | 2015-07-21 |  | Commercial | B7B | Solvent Utilization | Miscellaneous Non-industrial: Commercial | Pesticide Application: Agricultural | Other Pesticides, Corn | Solvent - Consumer & Commercial Solvent Use |  | Retired | 8 | Solvent Utilization | 6 | Nonindustrial | 3 | Pesticide Application
2461850052 | No | Nonpoint |  | 2013 | 2015-07-21 |  | Commercial | B7B | Solvent Utilization | Miscellaneous Non-industrial: Commercial | Pesticide Application: Agricultural | Other Pesticides, Apples | Solvent - Consumer & Commercial Solvent Use |  | Retired | 8 | Solvent Utilization | 6 | Nonindustrial | 3 | Pesticide Application
2461850053 | No | Nonpoint |  | 2013 | 2015-07-21 |  | Commercial | B7B | Solvent Utilization | Miscellaneous Non-industrial: Commercial | Pesticide Application: Agricultural | Other Pesticides, Grapes | Solvent - Consumer & Commercial Solvent Use |  | Retired | 8 | Solvent Utilization | 6 | Nonindustrial | 3 | Pesticide Application
2461850054 | No | Nonpoint |  | 2013 | 2015-07-21 |  | Commercial | B7B | Solvent Utilization | Miscellaneous Non-industrial: Commercial | Pesticide Application: Agricultural | Other Pesticides, Potatoes | Solvent - Consumer & Commercial Solvent Use |  | Retired | 8 | Solvent Utilization | 6 | Nonindustrial | 3 | Pesticide Application
2461850055 | No | Nonpoint |  | 2013 | 2015-07-21 |  | Commercial | B7B | Solvent Utilization | Miscellaneous Non-industrial: Commercial | Pesticide Application: Agricultural | Other Pesticides, Soy Beans | Solvent - Consumer & Commercial Solvent Use |  | Retired | 8 | Solvent Utilization | 6 | Nonindustrial | 3 | Pesticide Application
2461850056 | No | Nonpoint |  | 2013 | 2015-07-21 |  | Commercial | B7B | Solvent Utilization | Miscellaneous Non-industrial: Commercial | Pesticide Application: Agricultural | Other Pesticides, Hay & Grains | Solvent - Consumer & Commercial Solvent Use |  | Retired | 8 | Solvent Utilization | 6 | Nonindustrial | 3 | Pesticide Application
2461850099 | No | Nonpoint | No |  | 2016-03-28 |  | Commercial | B7B | Solvent Utilization | Miscellaneous Non-industrial: Commercial | Pesticide Application: Agricultural | Other Pesticides, Not Elsewhere Classified | Solvent - Consumer & Commercial Solvent Use |  | Active | 8 | Solvent Utilization | 6 | Nonindustrial | 3 | Pesticide Application
2461870999 | No | Nonpoint | No |  | 2016-03-28 |  | Commercial | B8A | Solvent Utilization | Miscellaneous Non-industrial: Commercial | Pesticide Application: Non-Agricultural | Not Elsewhere Classified | Solvent - Consumer & Commercial Solvent Use |  | Active | 8 | Solvent Utilization | 6 | Nonindustrial | 3 | Pesticide Application
2461900000 | No | Nonpoint |  |  | 2012-03-14 |  | Commercial | B7B | Solvent Utilization | Miscellaneous Non-industrial: Commercial | Miscellaneous Products: NEC | Total: All Solvent Types | Solvent - Consumer & Commercial Solvent Use |  | Active | 8 | Solvent Utilization | 6 | Nonindustrial | 99 | Other
2465000000 | No | Nonpoint | No | 2013 | 2016-05-03 | 2460xxxxxx |  |  | Solvent Utilization | Miscellaneous Non-industrial: Consumer | All Products/Processes | Total: All Solvent Types | Solvent - Consumer & Commercial Solvent Use |  | Retired | 8 | Solvent Utilization | 6 | Nonindustrial | 5 | Consumer Solvents
2465000030 | No | Nonpoint |  | 1999 | 2012-03-14 |  |  |  | Solvent Utilization | Miscellaneous Non-industrial: Consumer | All Products/Processes | Acetone | Solvent - Consumer & Commercial Solvent Use |  | Retired | 8 | Solvent Utilization | 6 | Nonindustrial | 5 | Consumer Solvents
2465000055 | No | Nonpoint |  | 1999 | 2012-03-14 |  |  |  | Solvent Utilization | Miscellaneous Non-industrial: Consumer | All Products/Processes | Butyl Acetate | Solvent - Consumer & Commercial Solvent Use |  | Retired | 8 | Solvent Utilization | 6 | Nonindustrial | 5 | Consumer Solvents
2465000060 | No | Nonpoint |  | 1999 | 2012-03-14 |  |  |  | Solvent Utilization | Miscellaneous Non-industrial: Consumer | All Products/Processes | Butyl Alcohols: All Types | Solvent - Consumer & Commercial Solvent Use |  | Retired | 8 | Solvent Utilization | 6 | Nonindustrial | 5 | Consumer Solvents
2465000065 | No | Nonpoint |  | 1999 | 2012-03-14 |  |  |  | Solvent Utilization | Miscellaneous Non-industrial: Consumer | All Products/Processes | n-Butyl Alcohol | Solvent - Consumer & Commercial Solvent Use |  | Retired | 8 | Solvent Utilization | 6 | Nonindustrial | 5 | Consumer Solvents
2465000070 | No | Nonpoint |  | 1999 | 2012-03-14 |  |  |  | Solvent Utilization | Miscellaneous Non-industrial: Consumer | All Products/Processes | Isobutyl Alcohol | Solvent - Consumer & Commercial Solvent Use |  | Retired | 8 | Solvent Utilization | 6 | Nonindustrial | 5 | Consumer Solvents
2465000165 | No | Nonpoint |  | 1999 | 2012-03-14 |  |  |  | Solvent Utilization | Miscellaneous Non-industrial: Consumer | All Products/Processes | Ethanol | Solvent - Consumer & Commercial Solvent Use |  | Retired | 8 | Solvent Utilization | 6 | Nonindustrial | 5 | Consumer Solvents
2465000170 | No | Nonpoint |  | 1999 | 2012-03-14 |  |  |  | Solvent Utilization | Miscellaneous Non-industrial: Consumer | All Products/Processes | Ethyl Acetate | Solvent - Consumer & Commercial Solvent Use |  | Retired | 8 | Solvent Utilization | 6 | Nonindustrial | 5 | Consumer Solvents
2465000185 | No | Nonpoint |  | 1999 | 2012-03-14 |  |  |  | Solvent Utilization | Miscellaneous Non-industrial: Consumer | All Products/Processes | Ethylbenzene | Solvent - Consumer & Commercial Solvent Use |  | Retired | 8 | Solvent Utilization | 6 | Nonindustrial | 5 | Consumer Solvents
2465000250 | No | Nonpoint |  | 1999 | 2012-03-14 |  |  |  | Solvent Utilization | Miscellaneous Non-industrial: Consumer | All Products/Processes | Isopropanol | Solvent - Consumer & Commercial Solvent Use |  | Retired | 8 | Solvent Utilization | 6 | Nonindustrial | 5 | Consumer Solvents
2465000260 | No | Nonpoint |  | 1999 | 2012-03-14 |  |  |  | Solvent Utilization | Miscellaneous Non-industrial: Consumer | All Products/Processes | Methanol | Solvent - Consumer & Commercial Solvent Use |  | Retired | 8 | Solvent Utilization | 6 | Nonindustrial | 5 | Consumer Solvents
2465000285 | No | Nonpoint |  | 1999 | 2012-03-14 |  |  |  | Solvent Utilization | Miscellaneous Non-industrial: Consumer | All Products/Processes | Methyl Isobutyl Ketone | Solvent - Consumer & Commercial Solvent Use |  | Retired | 8 | Solvent Utilization | 6 | Nonindustrial | 5 | Consumer Solvents
2465000300 | No | Nonpoint |  | 1999 | 2012-03-14 |  |  |  | Solvent Utilization | Miscellaneous Non-industrial: Consumer | All Products/Processes | Monochlorobenzene | Solvent - Consumer & Commercial Solvent Use |  | Retired | 8 | Solvent Utilization | 6 | Nonindustrial | 5 | Consumer Solvents
2465000330 | No | Nonpoint |  | 1999 | 2012-03-14 |  |  |  | Solvent Utilization | Miscellaneous Non-industrial: Consumer | All Products/Processes | o-Dichlorobenzene | Solvent - Consumer & Commercial Solvent Use |  | Retired | 8 | Solvent Utilization | 6 | Nonindustrial | 5 | Consumer Solvents
2465000340 | No | Nonpoint |  | 1999 | 2012-03-14 |  |  |  | Solvent Utilization | Miscellaneous Non-industrial: Consumer | All Products/Processes | p-Dichlorobenzene | Solvent - Consumer & Commercial Solvent Use |  | Retired | 8 | Solvent Utilization | 6 | Nonindustrial | 5 | Consumer Solvents
2465000345 | No | Nonpoint |  | 1999 | 2012-03-14 |  |  |  | Solvent Utilization | Miscellaneous Non-industrial: Consumer | All Products/Processes | Perchloroethylene | Solvent - Consumer & Commercial Solvent Use |  | Retired | 8 | Solvent Utilization | 6 | Nonindustrial | 5 | Consumer Solvents
2465000350 | No | Nonpoint |  | 1999 | 2012-03-14 |  |  |  | Solvent Utilization | Miscellaneous Non-industrial: Consumer | All Products/Processes | Propylene Glycol | Solvent - Consumer & Commercial Solvent Use |  | Retired | 8 | Solvent Utilization | 6 | Nonindustrial | 5 | Consumer Solvents
2465000370 | No | Nonpoint |  | 1999 | 2012-03-14 |  |  |  | Solvent Utilization | Miscellaneous Non-industrial: Consumer | All Products/Processes | Special Naphthas | Solvent - Consumer & Commercial Solvent Use |  | Retired | 8 | Solvent Utilization | 6 | Nonindustrial | 5 | Consumer Solvents
2465000385 | No | Nonpoint |  | 1999 | 2012-03-14 |  |  |  | Solvent Utilization | Miscellaneous Non-industrial: Consumer | All Products/Processes | Trichloroethylene | Solvent - Consumer & Commercial Solvent Use |  | Retired | 8 | Solvent Utilization | 6 | Nonindustrial | 5 | Consumer Solvents
2465000999 | No | Nonpoint |  | 1999 | 2012-03-14 |  |  |  | Solvent Utilization | Miscellaneous Non-industrial: Consumer | All Products/Processes | Solvents: NEC | Solvent - Consumer & Commercial Solvent Use |  | Retired | 8 | Solvent Utilization | 6 | Nonindustrial | 5 | Consumer Solvents
2465100000 | No | Nonpoint | No | 2013 | 2015-09-11 | 2460100000 |  |  | Solvent Utilization | Miscellaneous Non-industrial: Consumer | Personal Care Products | Total: All Solvent Types | Solvent - Consumer & Commercial Solvent Use |  | Retired | 8 | Solvent Utilization | 6 | Nonindustrial | 5 | Consumer Solvents
2465200000 | No | Nonpoint | No | 2013 | 2015-09-11 | 2460200000 |  |  | Solvent Utilization | Miscellaneous Non-industrial: Consumer | Household Products | Total: All Solvent Types | Solvent - Consumer & Commercial Solvent Use |  | Retired | 8 | Solvent Utilization | 6 | Nonindustrial | 5 | Consumer Solvents
2465400000 | No | Nonpoint | No | 2013 | 2015-09-11 | 2460400000 |  |  | Solvent Utilization | Miscellaneous Non-industrial: Consumer | Automotive Aftermarket Products | Total: All Solvent Types | Solvent - Consumer & Commercial Solvent Use |  | Retired | 8 | Solvent Utilization | 6 | Nonindustrial | 5 | Consumer Solvents
2465600000 | No | Nonpoint |  |  | 2012-03-14 |  |  |  | Solvent Utilization | Miscellaneous Non-industrial: Consumer | Adhesives and Sealants | Total: All Solvent Types | Solvent - Consumer & Commercial Solvent Use |  | Active | 8 | Solvent Utilization | 6 | Nonindustrial | 4 | Adhesives
2465800000 | No | Nonpoint |  | 2013 | 2015-07-21 |  |  |  | Solvent Utilization | Miscellaneous Non-industrial: Consumer | Pesticide Application | Total: All Solvent Types | Solvent - Consumer & Commercial Solvent Use |  | Retired | 8 | Solvent Utilization | 6 | Nonindustrial | 3 | Pesticide Application
2465900000 | No | Nonpoint |  |  | 2012-03-14 |  |  |  | Solvent Utilization | Miscellaneous Non-industrial: Consumer | Miscellaneous Products: NEC | Total: All Solvent Types | Solvent - Consumer & Commercial Solvent Use |  | Active | 8 | Solvent Utilization | 6 | Nonindustrial | 5 | Consumer Solvents
2495000000 | No | Nonpoint |  | 2005 | 2012-03-14 |  |  |  | Solvent Utilization | All Solvent User Categories | All Processes | Total: All Solvent Types | Solvent - Industrial Surface Coating & Solvent Use |  | Retired | 8 | Solvent Utilization | 7 | Solvent Utilization NEC | 99 | Other
2495000001 | No | Nonpoint |  | 1999 | 2012-03-14 |  |  |  | Solvent Utilization | All Solvent User Categories | All Processes | 1,2,4-Trichlorobenzene | Solvent - Industrial Surface Coating & Solvent Use |  | Retired | 8 | Solvent Utilization | 7 | Solvent Utilization NEC | 99 | Other
2495000005 | No | Nonpoint |  | 1999 | 2012-03-14 |  |  |  | Solvent Utilization | All Solvent User Categories | All Processes | 1,2-Dichloroethane | Solvent - Industrial Surface Coating & Solvent Use |  | Retired | 8 | Solvent Utilization | 7 | Solvent Utilization NEC | 99 | Other
2495000010 | No | Nonpoint |  | 1999 | 2012-03-14 |  |  |  | Solvent Utilization | All Solvent User Categories | All Processes | 1-Hexane | Solvent - Industrial Surface Coating & Solvent Use |  | Retired | 8 | Solvent Utilization | 7 | Solvent Utilization NEC | 99 | Other
2495000015 | No | Nonpoint |  | 1999 | 2012-03-14 |  |  |  | Solvent Utilization | All Solvent User Categories | All Processes | 2-Butoxyethanol | Solvent - Industrial Surface Coating & Solvent Use |  | Retired | 8 | Solvent Utilization | 7 | Solvent Utilization NEC | 99 | Other
2495000020 | No | Nonpoint |  | 1999 | 2012-03-14 |  |  |  | Solvent Utilization | All Solvent User Categories | All Processes | 2-Ethylhexanol | Solvent - Industrial Surface Coating & Solvent Use |  | Retired | 8 | Solvent Utilization | 7 | Solvent Utilization NEC | 99 | Other
2495000025 | No | Nonpoint |  | 1999 | 2012-03-14 |  |  |  | Solvent Utilization | All Solvent User Categories | All Processes | Acetal and Other Aroma Chemicals | Solvent - Industrial Surface Coating & Solvent Use |  | Retired | 8 | Solvent Utilization | 7 | Solvent Utilization NEC | 99 | Other
2495000030 | No | Nonpoint |  | 1999 | 2012-03-14 |  |  |  | Solvent Utilization | All Solvent User Categories | All Processes | Acetone | Solvent - Industrial Surface Coating & Solvent Use |  | Retired | 8 | Solvent Utilization | 7 | Solvent Utilization NEC | 99 | Other
2495000035 | No | Nonpoint |  | 1999 | 2012-03-14 |  |  |  | Solvent Utilization | All Solvent User Categories | All Processes | Acetonitrile | Solvent - Industrial Surface Coating & Solvent Use |  | Retired | 8 | Solvent Utilization | 7 | Solvent Utilization NEC | 99 | Other
2495000040 | No | Nonpoint |  | 1999 | 2012-03-14 |  |  |  | Solvent Utilization | All Solvent User Categories | All Processes | Amyl Alcohols (Mixed) | Solvent - Industrial Surface Coating & Solvent Use |  | Retired | 8 | Solvent Utilization | 7 | Solvent Utilization NEC | 99 | Other
2495000045 | No | Nonpoint |  | 1999 | 2012-03-14 |  |  |  | Solvent Utilization | All Solvent User Categories | All Processes | Benzyl Alcohol | Solvent - Industrial Surface Coating & Solvent Use |  | Retired | 8 | Solvent Utilization | 7 | Solvent Utilization NEC | 99 | Other
2495000050 | No | Nonpoint |  | 1999 | 2012-03-14 |  |  |  | Solvent Utilization | All Solvent User Categories | All Processes | Butyl Benzoate | Solvent - Industrial Surface Coating & Solvent Use |  | Retired | 8 | Solvent Utilization | 7 | Solvent Utilization NEC | 99 | Other
2495000055 | No | Nonpoint |  | 1999 | 2012-03-14 |  |  |  | Solvent Utilization | All Solvent User Categories | All Processes | Butyl Acetate | Solvent - Industrial Surface Coating & Solvent Use |  | Retired | 8 | Solvent Utilization | 7 | Solvent Utilization NEC | 99 | Other
2495000060 | No | Nonpoint |  | 1999 | 2012-03-14 |  |  |  | Solvent Utilization | All Solvent User Categories | All Processes | Butyl Alcohols: All Types | Solvent - Industrial Surface Coating & Solvent Use |  | Retired | 8 | Solvent Utilization | 7 | Solvent Utilization NEC | 99 | Other
2495000065 | No | Nonpoint |  | 1999 | 2012-03-14 |  |  |  | Solvent Utilization | All Solvent User Categories | All Processes | n-Butyl Alcohol | Solvent - Industrial Surface Coating & Solvent Use |  | Retired | 8 | Solvent Utilization | 7 | Solvent Utilization NEC | 99 | Other
2495000070 | No | Nonpoint |  | 1999 | 2012-03-14 |  |  |  | Solvent Utilization | All Solvent User Categories | All Processes | Isobutyl Alcohol | Solvent - Industrial Surface Coating & Solvent Use |  | Retired | 8 | Solvent Utilization | 7 | Solvent Utilization NEC | 99 | Other
2495000075 | No | Nonpoint |  | 1999 | 2012-03-14 |  |  |  | Solvent Utilization | All Solvent User Categories | All Processes | Carbon Disulfide | Solvent - Industrial Surface Coating & Solvent Use |  | Retired | 8 | Solvent Utilization | 7 | Solvent Utilization NEC | 99 | Other
2495000080 | No | Nonpoint |  | 1999 | 2012-03-14 |  |  |  | Solvent Utilization | All Solvent User Categories | All Processes | Chlorobenzene | Solvent - Industrial Surface Coating & Solvent Use |  | Retired | 8 | Solvent Utilization | 7 | Solvent Utilization NEC | 99 | Other
2495000085 | No | Nonpoint |  | 1999 | 2012-03-14 |  |  |  | Solvent Utilization | All Solvent User Categories | All Processes | Chlorofluorocarbons: General | Solvent - Industrial Surface Coating & Solvent Use |  | Retired | 8 | Solvent Utilization | 7 | Solvent Utilization NEC | 99 | Other
2495000090 | No | Nonpoint |  | 1999 | 2012-03-14 |  |  |  | Solvent Utilization | All Solvent User Categories | All Processes | Chloroform | Solvent - Industrial Surface Coating & Solvent Use |  | Retired | 8 | Solvent Utilization | 7 | Solvent Utilization NEC | 99 | Other
2495000095 | No | Nonpoint |  | 1999 | 2012-03-14 |  |  |  | Solvent Utilization | All Solvent User Categories | All Processes | Cresylic Acid | Solvent - Industrial Surface Coating & Solvent Use |  | Retired | 8 | Solvent Utilization | 7 | Solvent Utilization NEC | 99 | Other
2495000100 | No | Nonpoint |  | 1999 | 2012-03-14 |  |  |  | Solvent Utilization | All Solvent User Categories | All Processes | Cyclohexanone | Solvent - Industrial Surface Coating & Solvent Use |  | Retired | 8 | Solvent Utilization | 7 | Solvent Utilization NEC | 99 | Other
2495000105 | No | Nonpoint |  | 1999 | 2012-03-14 |  |  |  | Solvent Utilization | All Solvent User Categories | All Processes | Decanol | Solvent - Industrial Surface Coating & Solvent Use |  | Retired | 8 | Solvent Utilization | 7 | Solvent Utilization NEC | 99 | Other
2495000110 | No | Nonpoint |  | 1999 | 2012-03-14 |  |  |  | Solvent Utilization | All Solvent User Categories | All Processes | Diacetone Alcohol | Solvent - Industrial Surface Coating & Solvent Use |  | Retired | 8 | Solvent Utilization | 7 | Solvent Utilization NEC | 99 | Other
2495000115 | No | Nonpoint |  | 1999 | 2012-03-14 |  |  |  | Solvent Utilization | All Solvent User Categories | All Processes | Diethylamine | Solvent - Industrial Surface Coating & Solvent Use |  | Retired | 8 | Solvent Utilization | 7 | Solvent Utilization NEC | 99 | Other
2495000120 | No | Nonpoint |  | 1999 | 2012-03-14 |  |  |  | Solvent Utilization | All Solvent User Categories | All Processes | Diethylene Glycol | Solvent - Industrial Surface Coating & Solvent Use |  | Retired | 8 | Solvent Utilization | 7 | Solvent Utilization NEC | 99 | Other
2495000125 | No | Nonpoint |  | 1999 | 2012-03-14 |  |  |  | Solvent Utilization | All Solvent User Categories | All Processes | Diethylene Glycol Monobutyl Ether | Solvent - Industrial Surface Coating & Solvent Use |  | Retired | 8 | Solvent Utilization | 7 | Solvent Utilization NEC | 99 | Other
2495000130 | No | Nonpoint |  | 1999 | 2012-03-14 |  |  |  | Solvent Utilization | All Solvent User Categories | All Processes | Diethylene Glycol Monoethyl Ether | Solvent - Industrial Surface Coating & Solvent Use |  | Retired | 8 | Solvent Utilization | 7 | Solvent Utilization NEC | 99 | Other
2495000135 | No | Nonpoint |  | 1999 | 2012-03-14 |  |  |  | Solvent Utilization | All Solvent User Categories | All Processes | Diethylene Glycol Monomethyl Ether | Solvent - Industrial Surface Coating & Solvent Use |  | Retired | 8 | Solvent Utilization | 7 | Solvent Utilization NEC | 99 | Other
2495000140 | No | Nonpoint |  | 1999 | 2012-03-14 |  |  |  | Solvent Utilization | All Solvent User Categories | All Processes | Dimethyl Acetamide | Solvent - Industrial Surface Coating & Solvent Use |  | Retired | 8 | Solvent Utilization | 7 | Solvent Utilization NEC | 99 | Other
2495000145 | No | Nonpoint |  | 1999 | 2012-03-14 |  |  |  | Solvent Utilization | All Solvent User Categories | All Processes | Dimethylamine | Solvent - Industrial Surface Coating & Solvent Use |  | Retired | 8 | Solvent Utilization | 7 | Solvent Utilization NEC | 99 | Other
2495000150 | No | Nonpoint |  | 1999 | 2012-03-14 |  |  |  | Solvent Utilization | All Solvent User Categories | All Processes | Dimethylformanide | Solvent - Industrial Surface Coating & Solvent Use |  | Retired | 8 | Solvent Utilization | 7 | Solvent Utilization NEC | 99 | Other
2495000155 | No | Nonpoint |  | 1999 | 2012-03-14 |  |  |  | Solvent Utilization | All Solvent User Categories | All Processes | Dipropylene Glycol | Solvent - Industrial Surface Coating & Solvent Use |  | Retired | 8 | Solvent Utilization | 7 | Solvent Utilization NEC | 99 | Other
2495000160 | No | Nonpoint |  | 1999 | 2012-03-14 |  |  |  | Solvent Utilization | All Solvent User Categories | All Processes | Dipropylene Glycol Monomethyl Ether | Solvent - Industrial Surface Coating & Solvent Use |  | Retired | 8 | Solvent Utilization | 7 | Solvent Utilization NEC | 99 | Other
2495000165 | No | Nonpoint |  | 1999 | 2012-03-14 |  |  |  | Solvent Utilization | All Solvent User Categories | All Processes | Ethanol | Solvent - Industrial Surface Coating & Solvent Use |  | Retired | 8 | Solvent Utilization | 7 | Solvent Utilization NEC | 99 | Other
2495000170 | No | Nonpoint |  | 1999 | 2012-03-14 |  |  |  | Solvent Utilization | All Solvent User Categories | All Processes | Ethyl Acetate | Solvent - Industrial Surface Coating & Solvent Use |  | Retired | 8 | Solvent Utilization | 7 | Solvent Utilization NEC | 99 | Other
2495000175 | No | Nonpoint |  | 1999 | 2012-03-14 |  |  |  | Solvent Utilization | All Solvent User Categories | All Processes | Ethyl Chloride (Chloroethane) | Solvent - Industrial Surface Coating & Solvent Use |  | Retired | 8 | Solvent Utilization | 7 | Solvent Utilization NEC | 99 | Other
2495000180 | No | Nonpoint |  | 1999 | 2012-03-14 |  |  |  | Solvent Utilization | All Solvent User Categories | All Processes | Ethyl Ether | Solvent - Industrial Surface Coating & Solvent Use |  | Retired | 8 | Solvent Utilization | 7 | Solvent Utilization NEC | 99 | Other
2495000185 | No | Nonpoint |  | 1999 | 2012-03-14 |  |  |  | Solvent Utilization | All Solvent User Categories | All Processes | Ethylbenzene | Solvent - Industrial Surface Coating & Solvent Use |  | Retired | 8 | Solvent Utilization | 7 | Solvent Utilization NEC | 99 | Other
2495000190 | No | Nonpoint |  | 1999 | 2012-03-14 |  |  |  | Solvent Utilization | All Solvent User Categories | All Processes | Ethylene Dibromide | Solvent - Industrial Surface Coating & Solvent Use |  | Retired | 8 | Solvent Utilization | 7 | Solvent Utilization NEC | 99 | Other
2495000195 | No | Nonpoint |  | 1999 | 2012-03-14 |  |  |  | Solvent Utilization | All Solvent User Categories | All Processes | Ethylene Glycol | Solvent - Industrial Surface Coating & Solvent Use |  | Retired | 8 | Solvent Utilization | 7 | Solvent Utilization NEC | 99 | Other
2495000200 | No | Nonpoint |  | 1999 | 2012-03-14 |  |  |  | Solvent Utilization | All Solvent User Categories | All Processes | Ethylene Glycol Monoethyl Ether (2-Ethoxyethanol) | Solvent - Industrial Surface Coating & Solvent Use |  | Retired | 8 | Solvent Utilization | 7 | Solvent Utilization NEC | 99 | Other
2495000205 | No | Nonpoint |  | 1999 | 2012-03-14 |  |  |  | Solvent Utilization | All Solvent User Categories | All Processes | Ethylene Glycol Monoethyl Ether Acetate | Solvent - Industrial Surface Coating & Solvent Use |  | Retired | 8 | Solvent Utilization | 7 | Solvent Utilization NEC | 99 | Other
2495000210 | No | Nonpoint |  | 1999 | 2012-03-14 |  |  |  | Solvent Utilization | All Solvent User Categories | All Processes | Ethylene Glycol Monomethyl Ether (2-Methoxyethanol) | Solvent - Industrial Surface Coating & Solvent Use |  | Retired | 8 | Solvent Utilization | 7 | Solvent Utilization NEC | 99 | Other
2495000215 | No | Nonpoint |  | 1999 | 2012-03-14 |  |  |  | Solvent Utilization | All Solvent User Categories | All Processes | Ethylene Glycol Monobutyl Ether (2-Butoxyethanol) | Solvent - Industrial Surface Coating & Solvent Use |  | Retired | 8 | Solvent Utilization | 7 | Solvent Utilization NEC | 99 | Other
2495000220 | No | Nonpoint |  | 1999 | 2012-03-14 |  |  |  | Solvent Utilization | All Solvent User Categories | All Processes | Formalin | Solvent - Industrial Surface Coating & Solvent Use |  | Retired | 8 | Solvent Utilization | 7 | Solvent Utilization NEC | 99 | Other
2495000225 | No | Nonpoint |  | 1999 | 2012-03-14 |  |  |  | Solvent Utilization | All Solvent User Categories | All Processes | Formic Acid | Solvent - Industrial Surface Coating & Solvent Use |  | Retired | 8 | Solvent Utilization | 7 | Solvent Utilization NEC | 99 | Other
2495000230 | No | Nonpoint |  | 1999 | 2012-03-14 |  |  |  | Solvent Utilization | All Solvent User Categories | All Processes | Furfural | Solvent - Industrial Surface Coating & Solvent Use |  | Retired | 8 | Solvent Utilization | 7 | Solvent Utilization NEC | 99 | Other
2495000235 | No | Nonpoint |  | 1999 | 2012-03-14 |  |  |  | Solvent Utilization | All Solvent User Categories | All Processes | Glycol Ethers: All Types | Solvent - Industrial Surface Coating & Solvent Use |  | Retired | 8 | Solvent Utilization | 7 | Solvent Utilization NEC | 99 | Other
2495000240 | No | Nonpoint |  | 1999 | 2012-03-14 |  |  |  | Solvent Utilization | All Solvent User Categories | All Processes | Gum Turpentine | Solvent - Industrial Surface Coating & Solvent Use |  | Retired | 8 | Solvent Utilization | 7 | Solvent Utilization NEC | 99 | Other
2495000245 | No | Nonpoint |  | 1999 | 2012-03-14 |  |  |  | Solvent Utilization | All Solvent User Categories | All Processes | Isobutyl Acetate | Solvent - Industrial Surface Coating & Solvent Use |  | Retired | 8 | Solvent Utilization | 7 | Solvent Utilization NEC | 99 | Other
2495000250 | No | Nonpoint |  | 1999 | 2012-03-14 |  |  |  | Solvent Utilization | All Solvent User Categories | All Processes | Isopropanol | Solvent - Industrial Surface Coating & Solvent Use |  | Retired | 8 | Solvent Utilization | 7 | Solvent Utilization NEC | 99 | Other
2495000255 | No | Nonpoint |  | 1999 | 2012-03-14 |  |  |  | Solvent Utilization | All Solvent User Categories | All Processes | Isopropyl/n-Propyl Acetate | Solvent - Industrial Surface Coating & Solvent Use |  | Retired | 8 | Solvent Utilization | 7 | Solvent Utilization NEC | 99 | Other
2495000260 | No | Nonpoint |  | 1999 | 2012-03-14 |  |  |  | Solvent Utilization | All Solvent User Categories | All Processes | Methanol | Solvent - Industrial Surface Coating & Solvent Use |  | Retired | 8 | Solvent Utilization | 7 | Solvent Utilization NEC | 99 | Other
2495000265 | No | Nonpoint |  | 1999 | 2012-03-14 |  |  |  | Solvent Utilization | All Solvent User Categories | All Processes | Methyl Chloride | Solvent - Industrial Surface Coating & Solvent Use |  | Retired | 8 | Solvent Utilization | 7 | Solvent Utilization NEC | 99 | Other
2495000270 | No | Nonpoint |  | 1999 | 2012-03-14 |  |  |  | Solvent Utilization | All Solvent User Categories | All Processes | Methyl Chloroform | Solvent - Industrial Surface Coating & Solvent Use |  | Retired | 8 | Solvent Utilization | 7 | Solvent Utilization NEC | 99 | Other
2495000275 | No | Nonpoint |  | 1999 | 2012-03-14 |  |  |  | Solvent Utilization | All Solvent User Categories | All Processes | Methyl Ethyl Ketone | Solvent - Industrial Surface Coating & Solvent Use |  | Retired | 8 | Solvent Utilization | 7 | Solvent Utilization NEC | 99 | Other
2495000280 | No | Nonpoint |  | 1999 | 2012-03-14 |  |  |  | Solvent Utilization | All Solvent User Categories | All Processes | Methyl Isobutyl Carbinol | Solvent - Industrial Surface Coating & Solvent Use |  | Retired | 8 | Solvent Utilization | 7 | Solvent Utilization NEC | 99 | Other
2495000285 | No | Nonpoint |  | 1999 | 2012-03-14 |  |  |  | Solvent Utilization | All Solvent User Categories | All Processes | Methyl Isobutyl Ketone | Solvent - Industrial Surface Coating & Solvent Use |  | Retired | 8 | Solvent Utilization | 7 | Solvent Utilization NEC | 99 | Other
2495000290 | No | Nonpoint |  | 1999 | 2012-03-14 |  |  |  | Solvent Utilization | All Solvent User Categories | All Processes | Methylamine | Solvent - Industrial Surface Coating & Solvent Use |  | Retired | 8 | Solvent Utilization | 7 | Solvent Utilization NEC | 99 | Other
2495000295 | No | Nonpoint |  | 1999 | 2012-03-14 |  |  |  | Solvent Utilization | All Solvent User Categories | All Processes | Methylene Chloride | Solvent - Industrial Surface Coating & Solvent Use |  | Retired | 8 | Solvent Utilization | 7 | Solvent Utilization NEC | 99 | Other
2495000300 | No | Nonpoint |  | 1999 | 2012-03-14 |  |  |  | Solvent Utilization | All Solvent User Categories | All Processes | Monochlorobenzene | Solvent - Industrial Surface Coating & Solvent Use |  | Retired | 8 | Solvent Utilization | 7 | Solvent Utilization NEC | 99 | Other
2495000305 | No | Nonpoint |  | 1999 | 2012-03-14 |  |  |  | Solvent Utilization | All Solvent User Categories | All Processes | n-Methyl-2-Pyrrolidone | Solvent - Industrial Surface Coating & Solvent Use |  | Retired | 8 | Solvent Utilization | 7 | Solvent Utilization NEC | 99 | Other
2495000310 | No | Nonpoint |  | 1999 | 2012-03-14 |  |  |  | Solvent Utilization | All Solvent User Categories | All Processes | n-Propanol | Solvent - Industrial Surface Coating & Solvent Use |  | Retired | 8 | Solvent Utilization | 7 | Solvent Utilization NEC | 99 | Other
2495000315 | No | Nonpoint |  | 1999 | 2012-03-14 |  |  |  | Solvent Utilization | All Solvent User Categories | All Processes | Naphthenic Acids | Solvent - Industrial Surface Coating & Solvent Use |  | Retired | 8 | Solvent Utilization | 7 | Solvent Utilization NEC | 99 | Other
2495000320 | No | Nonpoint |  | 1999 | 2012-03-14 |  |  |  | Solvent Utilization | All Solvent User Categories | All Processes | Nitrobenzene | Solvent - Industrial Surface Coating & Solvent Use |  | Retired | 8 | Solvent Utilization | 7 | Solvent Utilization NEC | 99 | Other
2495000325 | No | Nonpoint |  | 1999 | 2012-03-14 |  |  |  | Solvent Utilization | All Solvent User Categories | All Processes | o-, m-, and p-Cresol | Solvent - Industrial Surface Coating & Solvent Use |  | Retired | 8 | Solvent Utilization | 7 | Solvent Utilization NEC | 99 | Other
2495000330 | No | Nonpoint |  | 1999 | 2012-03-14 |  |  |  | Solvent Utilization | All Solvent User Categories | All Processes | o-Dichlorobenzene | Solvent - Industrial Surface Coating & Solvent Use |  | Retired | 8 | Solvent Utilization | 7 | Solvent Utilization NEC | 99 | Other
2495000335 | No | Nonpoint |  | 1999 | 2012-03-14 |  |  |  | Solvent Utilization | All Solvent User Categories | All Processes | Oxalic Acid | Solvent - Industrial Surface Coating & Solvent Use |  | Retired | 8 | Solvent Utilization | 7 | Solvent Utilization NEC | 99 | Other
2495000340 | No | Nonpoint |  | 1999 | 2012-03-14 |  |  |  | Solvent Utilization | All Solvent User Categories | All Processes | p-Dichlorobenzene | Solvent - Industrial Surface Coating & Solvent Use |  | Retired | 8 | Solvent Utilization | 7 | Solvent Utilization NEC | 99 | Other
2495000345 | No | Nonpoint |  | 1999 | 2012-03-14 |  |  |  | Solvent Utilization | All Solvent User Categories | All Processes | Perchloroethylene | Solvent - Industrial Surface Coating & Solvent Use |  | Retired | 8 | Solvent Utilization | 7 | Solvent Utilization NEC | 99 | Other
2495000350 | No | Nonpoint |  | 1999 | 2012-03-14 |  |  |  | Solvent Utilization | All Solvent User Categories | All Processes | Propylene Glycol | Solvent - Industrial Surface Coating & Solvent Use |  | Retired | 8 | Solvent Utilization | 7 | Solvent Utilization NEC | 99 | Other
2495000355 | No | Nonpoint |  | 1999 | 2012-03-14 |  |  |  | Solvent Utilization | All Solvent User Categories | All Processes | Propylene Glycol Monomethyl Ether | Solvent - Industrial Surface Coating & Solvent Use |  | Retired | 8 | Solvent Utilization | 7 | Solvent Utilization NEC | 99 | Other
2495000360 | No | Nonpoint |  | 1999 | 2012-03-14 |  |  |  | Solvent Utilization | All Solvent User Categories | All Processes | Propylene Glycol Monomethyl Ether Acetate | Solvent - Industrial Surface Coating & Solvent Use |  | Retired | 8 | Solvent Utilization | 7 | Solvent Utilization NEC | 99 | Other
2495000365 | No | Nonpoint |  | 1999 | 2012-03-14 |  |  |  | Solvent Utilization | All Solvent User Categories | All Processes | Pyridine | Solvent - Industrial Surface Coating & Solvent Use |  | Retired | 8 | Solvent Utilization | 7 | Solvent Utilization NEC | 99 | Other
2495000370 | No | Nonpoint |  | 1999 | 2012-03-14 |  |  |  | Solvent Utilization | All Solvent User Categories | All Processes | Special Naphthas | Solvent - Industrial Surface Coating & Solvent Use |  | Retired | 8 | Solvent Utilization | 7 | Solvent Utilization NEC | 99 | Other
2495000375 | No | Nonpoint |  | 1999 | 2012-03-14 |  |  |  | Solvent Utilization | All Solvent User Categories | All Processes | Tetrahydrofuran | Solvent - Industrial Surface Coating & Solvent Use |  | Retired | 8 | Solvent Utilization | 7 | Solvent Utilization NEC | 99 | Other
2495000380 | No | Nonpoint |  | 1999 | 2012-03-14 |  |  |  | Solvent Utilization | All Solvent User Categories | All Processes | Toluene | Solvent - Industrial Surface Coating & Solvent Use |  | Retired | 8 | Solvent Utilization | 7 | Solvent Utilization NEC | 99 | Other
2495000385 | No | Nonpoint |  | 1999 | 2012-03-14 |  |  |  | Solvent Utilization | All Solvent User Categories | All Processes | Trichloroethylene | Solvent - Industrial Surface Coating & Solvent Use |  | Retired | 8 | Solvent Utilization | 7 | Solvent Utilization NEC | 99 | Other
2495000390 | No | Nonpoint |  | 1999 | 2012-03-14 |  |  |  | Solvent Utilization | All Solvent User Categories | All Processes | Trichlorotrifluoroethane (Freon 113) | Solvent - Industrial Surface Coating & Solvent Use |  | Retired | 8 | Solvent Utilization | 7 | Solvent Utilization NEC | 99 | Other
2495000395 | No | Nonpoint |  | 1999 | 2012-03-14 |  |  |  | Solvent Utilization | All Solvent User Categories | All Processes | Triethylamine | Solvent - Industrial Surface Coating & Solvent Use |  | Retired | 8 | Solvent Utilization | 7 | Solvent Utilization NEC | 99 | Other
2495000400 | No | Nonpoint |  | 1999 | 2012-03-14 |  |  |  | Solvent Utilization | All Solvent User Categories | All Processes | Triethylene Glycol | Solvent - Industrial Surface Coating & Solvent Use |  | Retired | 8 | Solvent Utilization | 7 | Solvent Utilization NEC | 99 | Other
2495000405 | No | Nonpoint |  | 1999 | 2012-03-14 |  |  |  | Solvent Utilization | All Solvent User Categories | All Processes | Xylenes (Mixed) | Solvent - Industrial Surface Coating & Solvent Use |  | Retired | 8 | Solvent Utilization | 7 | Solvent Utilization NEC | 99 | Other
2495000999 | No | Nonpoint |  | 1999 | 2012-03-14 |  |  |  | Solvent Utilization | All Solvent User Categories | All Processes | Solvents: NEC | Solvent - Industrial Surface Coating & Solvent Use |  | Retired | 8 | Solvent Utilization | 7 | Solvent Utilization NEC | 99 | Other
2101001000 | No | Nonpoint |  | 2005 | 2012-03-14 |  |  |  | Stationary Source Fuel Combustion | Electric Utility | Anthracite Coal | Total: All Boiler Types | Fuel Comb - Electric Generation - Coal |  | Retired | 1 | Fuel Comb. Elec. Util. | 1 | Coal | 3 | Anthracite & Lignite
2101002000 | No | Nonpoint |  | 2005 | 2012-03-14 |  |  |  | Stationary Source Fuel Combustion | Electric Utility | Bituminous/Subbituminous Coal | Total: All Boiler Types | Fuel Comb - Electric Generation - Coal |  | Retired | 1 | Fuel Comb. Elec. Util. | 1 | Coal | 99 | Other
2101003000 | No | Nonpoint |  | 2005 | 2012-03-14 |  |  |  | Stationary Source Fuel Combustion | Electric Utility | Lignite Coal | Total: All Boiler Types | Fuel Comb - Electric Generation - Coal |  | Retired | 1 | Fuel Comb. Elec. Util. | 1 | Coal | 3 | Anthracite & Lignite
2101004000 | No | Nonpoint |  | 2005 | 2012-03-14 |  |  |  | Stationary Source Fuel Combustion | Electric Utility | Distillate Oil | Total: Boilers and IC Engines | Fuel Comb - Electric Generation - Oil |  | Retired | 1 | Fuel Comb. Elec. Util. | 2 | Oil | 2 | Distillate
2101004001 | No | Nonpoint |  | 2005 | 2012-03-14 |  |  |  | Stationary Source Fuel Combustion | Electric Utility | Distillate Oil | All Boiler Types | Fuel Comb - Electric Generation - Oil |  | Retired | 1 | Fuel Comb. Elec. Util. | 2 | Oil | 2 | Distillate
2101004002 | No | Nonpoint |  | 2005 | 2012-03-14 |  |  |  | Stationary Source Fuel Combustion | Electric Utility | Distillate Oil | All IC Engine Types | Fuel Comb - Electric Generation - Oil |  | Retired | 1 | Fuel Comb. Elec. Util. | 5 | Internal Combustion | 99 | Other
2101005000 | No | Nonpoint |  | 2005 | 2012-03-14 |  |  |  | Stationary Source Fuel Combustion | Electric Utility | Residual Oil | Total: All Boiler Types | Fuel Comb - Electric Generation - Oil |  | Retired | 1 | Fuel Comb. Elec. Util. | 2 | Oil | 1 | Residual
2101006000 | No | Nonpoint |  | 2005 | 2012-03-14 |  |  |  | Stationary Source Fuel Combustion | Electric Utility | Natural Gas | Total: Boilers and IC Engines | Fuel Comb - Electric Generation - Natural Gas |  | Retired | 1 | Fuel Comb. Elec. Util. | 3 | Gas | 1 | Natural
2101006001 | No | Nonpoint |  | 2005 | 2012-03-14 |  |  |  | Stationary Source Fuel Combustion | Electric Utility | Natural Gas | All Boiler Types | Fuel Comb - Electric Generation - Natural Gas |  | Retired | 1 | Fuel Comb. Elec. Util. | 3 | Gas | 1 | Natural
2101006002 | No | Nonpoint |  | 2005 | 2012-03-14 |  |  |  | Stationary Source Fuel Combustion | Electric Utility | Natural Gas | All IC Engine Types | Fuel Comb - Electric Generation - Natural Gas |  | Retired | 1 | Fuel Comb. Elec. Util. | 5 | Internal Combustion | 99 | Other
2101007000 | No | Nonpoint |  | 2005 | 2012-03-14 |  |  |  | Stationary Source Fuel Combustion | Electric Utility | Liquified Petroleum Gas (LPG) | Total: All Boiler Types | Fuel Comb - Electric Generation - Other |  | Retired | 1 | Fuel Comb. Elec. Util. | 4 | Other | 99 | Other
2101008000 | No | Nonpoint |  | 2005 | 2012-03-14 |  |  |  | Stationary Source Fuel Combustion | Electric Utility | Wood | Total: All Boiler Types | Fuel Comb - Electric Generation - Biomass |  | Retired | 1 | Fuel Comb. Elec. Util. | 4 | Other | 99 | Other
2101009000 | No | Nonpoint |  | 2005 | 2012-03-14 |  |  |  | Stationary Source Fuel Combustion | Electric Utility | Petroleum Coke | Total: All Boiler Types | Fuel Comb - Electric Generation - Other |  | Retired | 1 | Fuel Comb. Elec. Util. | 4 | Other | 99 | Other
2101010000 | No | Nonpoint |  | 2005 | 2012-03-14 |  |  |  | Stationary Source Fuel Combustion | Electric Utility | Process Gas | Total: All Boiler Types | Fuel Comb - Electric Generation - Other |  | Retired | 1 | Fuel Comb. Elec. Util. | 3 | Gas | 2 | Process
2102001000 | No | Nonpoint |  |  | 2015-04-21 |  |  |  | Stationary Source Fuel Combustion | Industrial | Anthracite Coal | Total: All Boiler Types | Fuel Comb - Industrial Boilers, ICEs - Coal | Fuel Combustion; Industrial; Anthr Coal | Active | 2 | Fuel Comb. Industrial | 1 | Coal | 3 | Anthracite & Lignite
2102002000 | No | Nonpoint |  |  | 2015-04-21 |  |  |  | Stationary Source Fuel Combustion | Industrial | Bituminous/Subbituminous Coal | Total: All Boiler Types | Fuel Comb - Industrial Boilers, ICEs - Coal | Fuel Combustion; Industrial; Bit Coal | Active | 2 | Fuel Comb. Industrial | 1 | Coal | 99 | Other
2102004000 | No | Nonpoint |  |  | 2012-03-14 |  |  |  | Stationary Source Fuel Combustion | Industrial | Distillate Oil | Total: Boilers and IC Engines | Fuel Comb - Industrial Boilers, ICEs - Oil |  | Active | 2 | Fuel Comb. Industrial | 2 | Oil | 2 | Distillate
2102004001 | No | Nonpoint |  |  | 2015-04-21 |  |  |  | Stationary Source Fuel Combustion | Industrial | Distillate Oil | All Boiler Types | Fuel Comb - Industrial Boilers, ICEs - Oil | Fuel Combustion; Industrial; Distillate Oil Boiler | Active | 2 | Fuel Comb. Industrial | 2 | Oil | 2 | Distillate
2102004002 | No | Nonpoint |  |  | 2015-04-21 |  |  |  | Stationary Source Fuel Combustion | Industrial | Distillate Oil | All IC Engine Types | Fuel Comb - Industrial Boilers, ICEs - Oil | Fuel Combustion; Industrial; Distillate Oil Engine | Active | 2 | Fuel Comb. Industrial | 2 | Oil | 2 | Distillate
2102005000 | No | Nonpoint |  |  | 2015-04-21 |  |  |  | Stationary Source Fuel Combustion | Industrial | Residual Oil | Total: All Boiler Types | Fuel Comb - Industrial Boilers, ICEs - Oil | Fuel Combustion; Industrial; Residual Oil | Active | 2 | Fuel Comb. Industrial | 2 | Oil | 1 | Residual
2102006000 | No | Nonpoint |  |  | 2015-04-21 |  |  |  | Stationary Source Fuel Combustion | Industrial | Natural Gas | Total: Boilers and IC Engines | Fuel Comb - Industrial Boilers, ICEs - Natural Gas | Fuel Combustion; Industrial; Natural Gas | Active | 2 | Fuel Comb. Industrial | 3 | Gas | 1 | Natural
2102006001 | No | Nonpoint |  |  | 2012-03-14 |  |  |  | Stationary Source Fuel Combustion | Industrial | Natural Gas | All Boiler Types | Fuel Comb - Industrial Boilers, ICEs - Natural Gas |  | Active | 2 | Fuel Comb. Industrial | 3 | Gas | 1 | Natural
2102006002 | No | Nonpoint | No | 2013 | 2015-07-22 | 2102006000 |  |  | Stationary Source Fuel Combustion | Industrial | Natural Gas | All IC Engine Types | Fuel Comb - Industrial Boilers, ICEs - Natural Gas |  | Retired | 2 | Fuel Comb. Industrial | 5 | Internal Combustion | 99 | Other
2102007000 | No | Nonpoint |  |  | 2015-04-21 |  |  |  | Stationary Source Fuel Combustion | Industrial | Liquified Petroleum Gas (LPG) | Total: All Boiler Types | Fuel Comb - Industrial Boilers, ICEs - Other | Fuel Combustion; Industrial; LPG | Active | 2 | Fuel Comb. Industrial | 4 | Other | 99 | Other
2102008000 | No | Nonpoint |  |  | 2015-04-21 |  |  |  | Stationary Source Fuel Combustion | Industrial | Wood | Total: All Boiler Types | Fuel Comb - Industrial Boilers, ICEs - Biomass | Fuel Combustion; Industrial; Wood | Active | 2 | Fuel Comb. Industrial | 4 | Other | 1 | Wood/Bark Waste
2102009000 | No | Nonpoint |  |  | 2012-03-14 |  |  |  | Stationary Source Fuel Combustion | Industrial | Petroleum Coke | Total: All Boiler Types | Fuel Comb - Industrial Boilers, ICEs - Other |  | Active | 2 | Fuel Comb. Industrial | 4 | Other | 99 | Other
2102010000 | No | Nonpoint |  |  | 2012-03-14 |  |  |  | Stationary Source Fuel Combustion | Industrial | Process Gas | Total: All Boiler Types | Fuel Comb - Industrial Boilers, ICEs - Other |  | Active | 2 | Fuel Comb. Industrial | 3 | Gas | 2 | Process
2102011000 | No | Nonpoint |  |  | 2015-04-21 |  |  |  | Stationary Source Fuel Combustion | Industrial | Kerosene | Total: All Boiler Types | Fuel Comb - Industrial Boilers, ICEs - Oil | Fuel Combustion; Industrial; Kerosene | Active | 2 | Fuel Comb. Industrial | 4 | Other | 99 | Other
2102012000 | No | Nonpoint |  |  | 2012-03-14 |  |  |  | Stationary Source Fuel Combustion | Industrial | Waste oil | Total | Fuel Comb - Industrial Boilers, ICEs - Other |  | Active | 2 | Fuel Comb. Industrial | 4 | Other | 2 | Liquid Waste
2103001000 | No | Nonpoint |  |  | 2015-04-21 |  |  |  | Stationary Source Fuel Combustion | Commercial/Institutional | Anthracite Coal | Total: All Boiler Types | Fuel Comb - Comm/Institutional - Coal | Fuel Combustion; Comm/Inst; Anthra Coal | Active | 3 | Fuel Comb. Other | 1 | Commercial/Institutional Coal | 99 | Other
2103002000 | No | Nonpoint |  |  | 2015-04-21 |  |  |  | Stationary Source Fuel Combustion | Commercial/Institutional | Bituminous/Subbituminous Coal | Total: All Boiler Types | Fuel Comb - Comm/Institutional - Coal | Fuel Combustion; Comm/Inst; Bit Coal | Active | 3 | Fuel Comb. Other | 1 | Commercial/Institutional Coal | 99 | Other
2103004000 | No | Nonpoint |  |  | 2012-03-14 |  |  |  | Stationary Source Fuel Combustion | Commercial/Institutional | Distillate Oil | Total: Boilers and IC Engines | Fuel Comb - Comm/Institutional - Oil |  | Active | 3 | Fuel Comb. Other | 2 | Commercial/Institutional Oil | 99 | Other
2103004001 | No | Nonpoint |  |  | 2015-04-21 |  |  |  | Stationary Source Fuel Combustion | Commercial/Institutional | Distillate Oil | Boilers | Fuel Comb - Comm/Institutional - Oil | Fuel Combustion; Comm/Inst; Distillate Oil Boiler | Active | 2 | Fuel Comb. Industrial | 2 | Oil | 99 | Other
2103004002 | No | Nonpoint |  |  | 2015-04-21 |  |  |  | Stationary Source Fuel Combustion | Commercial/Institutional | Distillate Oil | IC Engines | Fuel Comb - Comm/Institutional - Oil | Fuel Combustion; Comm/Inst; Dist. Oil Engine | Active | 2 | Fuel Comb. Industrial | 2 | Oil | 99 | Other
2103005000 | No | Nonpoint |  |  | 2015-04-21 |  |  |  | Stationary Source Fuel Combustion | Commercial/Institutional | Residual Oil | Total: All Boiler Types | Fuel Comb - Comm/Institutional - Oil | Fuel Combustion; Comm/Inst; Residual Oil | Active | 3 | Fuel Comb. Other | 2 | Commercial/Institutional Oil | 99 | Other
2103006000 | No | Nonpoint |  |  | 2015-04-21 |  |  |  | Stationary Source Fuel Combustion | Commercial/Institutional | Natural Gas | Total: Boilers and IC Engines | Fuel Comb - Comm/Institutional - Natural Gas | Fuel Combustion; Comm/Inst; Natural Gas | Active | 3 | Fuel Comb. Other | 3 | Commercial/Institutional Gas | 99 | Other
2103007000 | No | Nonpoint |  |  | 2015-04-21 |  |  |  | Stationary Source Fuel Combustion | Commercial/Institutional | Liquified Petroleum Gas (LPG) | Total: All Combustor Types | Fuel Comb - Comm/Institutional - Other | Fuel Combustion; Comm/Inst; LPG | Active | 3 | Fuel Comb. Other | 4 | Misc. Fuel Comb. (Except Residential) | 99 | Other
2103007005 | No | Nonpoint |  |  | 2012-03-14 |  |  |  | Stationary Source Fuel Combustion | Commercial/Institutional | Liquified Petroleum Gas (LPG) | All Boiler Types | Fuel Comb - Comm/Institutional - Other |  | Active | 3 | Fuel Comb. Other | 4 | Misc. Fuel Comb. (Except Residential) | 99 | Other
2103007010 | No | Nonpoint |  |  | 2012-03-14 |  |  |  | Stationary Source Fuel Combustion | Commercial/Institutional | Liquified Petroleum Gas (LPG) | Asphalt Kettle Heaters | Fuel Comb - Comm/Institutional - Other |  | Active | 3 | Fuel Comb. Other | 4 | Misc. Fuel Comb. (Except Residential) | 99 | Other
2103008000 | No | Nonpoint |  |  | 2015-04-21 |  |  |  | Stationary Source Fuel Combustion | Commercial/Institutional | Wood | Total: All Boiler Types | Fuel Comb - Comm/Institutional - Biomass | Fuel Combustion; Commercial/Inst; Wood | Active | 3 | Fuel Comb. Other | 4 | Misc. Fuel Comb. (Except Residential) | 99 | Other
2103010000 | No | Nonpoint |  |  | 2012-03-14 |  |  |  | Stationary Source Fuel Combustion | Commercial/Institutional | Process gas | POTW Digester Gas-fired Boilers | Fuel Comb - Comm/Institutional - Other |  | Active | 3 | Fuel Comb. Other | 4 | Misc. Fuel Comb. (Except Residential) | 99 | Other
2103011000 | No | Nonpoint |  |  | 2015-04-21 |  | C/I Kerosene | A | Stationary Source Fuel Combustion | Commercial/Institutional | Kerosene | Total: All Combustor Types | Fuel Comb - Comm/Institutional - Oil | Fuel Combustion; Comm/Inst; Kerosene | Active | 3 | Fuel Comb. Other | 4 | Misc. Fuel Comb. (Except Residential) | 99 | Other
2103011005 | No | Nonpoint |  |  | 2012-03-14 |  | C/I Kerosene | B | Stationary Source Fuel Combustion | Commercial/Institutional | Kerosene | All Boiler Types | Fuel Comb - Comm/Institutional - Oil |  | Active | 3 | Fuel Comb. Other | 4 | Misc. Fuel Comb. (Except Residential) | 99 | Other
2103011010 | No | Nonpoint |  |  | 2012-03-14 |  | C/I Kerosene | B | Stationary Source Fuel Combustion | Commercial/Institutional | Kerosene | Asphalt Kettle Heaters | Fuel Comb - Comm/Institutional - Oil |  | Active | 3 | Fuel Comb. Other | 4 | Misc. Fuel Comb. (Except Residential) | 99 | Other
2104001000 | No | Nonpoint |  |  | 2015-04-21 |  |  |  | Stationary Source Fuel Combustion | Residential | Anthracite Coal | Total: All Combustor Types | Fuel Comb - Residential - Other | Residential Heating: Anthracite Coal | Active | 3 | Fuel Comb. Other | 6 | Residential Other | 99 | Other
2104002000 | No | Nonpoint |  |  | 2015-04-21 |  |  |  | Stationary Source Fuel Combustion | Residential | Bituminous/Subbituminous Coal | Total: All Combustor Types | Fuel Comb - Residential - Other | Residential Heating: Bituminous Coal | Active | 3 | Fuel Comb. Other | 6 | Residential Other | 3 | Bituminous/Subbituminous Coal
2104004000 | No | Nonpoint |  |  | 2015-04-21 |  |  |  | Stationary Source Fuel Combustion | Residential | Distillate Oil | Total: All Combustor Types | Fuel Comb - Residential - Oil | Residential Heating: Distillate Oil | Active | 3 | Fuel Comb. Other | 6 | Residential Other | 1 | Distillate Oil
2104005000 | No | Nonpoint |  | 2013 | 2015-07-21 |  |  |  | Stationary Source Fuel Combustion | Residential | Residual Oil | Total: All Combustor Types | Fuel Comb - Residential - Oil |  | Retired | 3 | Fuel Comb. Other | 6 | Residential Other | 99 | Other
2104006000 | No | Nonpoint |  |  | 2015-04-21 |  |  |  | Stationary Source Fuel Combustion | Residential | Natural Gas | Total: All Combustor Types | Fuel Comb - Residential - Natural Gas | Residential Heating: Natural Gas | Active | 3 | Fuel Comb. Other | 6 | Residential Other | 2 | Natural Gas
2104006010 | No | Nonpoint | No | 2013 | 2015-07-22 | 2104006000 |  |  | Stationary Source Fuel Combustion | Residential | Natural Gas | Residential Furnaces | Fuel Comb - Residential - Natural Gas |  | Retired | 3 | Fuel Comb. Other | 6 | Residential Other | 99 | Other
2104007000 | No | Nonpoint |  |  | 2015-04-21 |  |  |  | Stationary Source Fuel Combustion | Residential | Liquified Petroleum Gas (LPG) | Total: All Combustor Types | Fuel Comb - Residential - Other | Residential Heating: LPG | Active | 3 | Fuel Comb. Other | 6 | Residential Other | 99 | Other
2104008000 | No | Nonpoint |  | 2005 | 2012-03-14 |  |  |  | Stationary Source Fuel Combustion | Residential | Wood | Total: Woodstoves and Fireplaces | Fuel Comb - Residential - Wood |  | Retired | 3 | Fuel Comb. Other | 5 | Residential Wood | 99 | Other
2104008001 | No | Nonpoint | No | 2005 | 2016-11-23 | 2104008100 |  |  | Stationary Source Fuel Combustion | Residential | Wood | Fireplace: general | Fuel Comb - Residential - Wood |  | Retired | 3 | Fuel Comb. Other | 5 | Residential Wood | 1 | Fireplaces
2104008002 | No | Nonpoint |  | 2005 | 2012-03-14 | 2104008210 |  |  | Stationary Source Fuel Combustion | Residential | Wood | Fireplaces: Insert; non-EPA certified | Fuel Comb - Residential - Wood |  | Retired | 3 | Fuel Comb. Other | 5 | Residential Wood | 1 | Fireplaces
2104008003 | No | Nonpoint |  | 2005 | 2012-03-14 | 2104008220 |  |  | Stationary Source Fuel Combustion | Residential | Wood | Fireplaces: Insert; EPA certified; non-catalytic | Fuel Comb - Residential - Wood |  | Retired | 3 | Fuel Comb. Other | 5 | Residential Wood | 1 | Fireplaces
2104008004 | No | Nonpoint |  | 2005 | 2012-03-14 | 2104008230 |  |  | Stationary Source Fuel Combustion | Residential | Wood | Fireplaces: Insert; EPA certified; catalytic | Fuel Comb - Residential - Wood |  | Retired | 3 | Fuel Comb. Other | 5 | Residential Wood | 1 | Fireplaces
2104008010 | No | Nonpoint |  | 2005 | 2012-03-14 | 2104008300 |  |  | Stationary Source Fuel Combustion | Residential | Wood | Woodstoves: General | Fuel Comb - Residential - Wood |  | Retired | 3 | Fuel Comb. Other | 5 | Residential Wood | 2 | Woodstoves
2104008030 | No | Nonpoint |  | 2005 | 2012-03-14 | 2104008330 |  |  | Stationary Source Fuel Combustion | Residential | Wood | Catalytic Woodstoves: General | Fuel Comb - Residential - Wood |  | Retired | 3 | Fuel Comb. Other | 5 | Residential Wood | 2 | Woodstoves
2104008050 | No | Nonpoint |  | 2005 | 2012-03-14 | 2104008320 |  |  | Stationary Source Fuel Combustion | Residential | Wood | Non-catalytic Woodstoves: EPA certified | Fuel Comb - Residential - Wood |  | Retired | 3 | Fuel Comb. Other | 5 | Residential Wood | 2 | Woodstoves
2104008051 | No | Nonpoint |  | 2005 | 2012-03-14 | 2104008310 |  |  | Stationary Source Fuel Combustion | Residential | Wood | Non-catalytic Woodstoves: Non-EPA certified | Fuel Comb - Residential - Wood |  | Retired | 3 | Fuel Comb. Other | 5 | Residential Wood | 2 | Woodstoves
2104008052 | No | Nonpoint |  | 2005 | 2012-03-14 |  |  |  | Stationary Source Fuel Combustion | Residential | Wood | Non-catalytic Woodstoves: Low Emitting | Fuel Comb - Residential - Wood |  | Retired | 3 | Fuel Comb. Other | 5 | Residential Wood | 2 | Woodstoves
2104008053 | No | Nonpoint |  | 2005 | 2012-03-14 | 2104008400 |  |  | Stationary Source Fuel Combustion | Residential | Wood | Non-catalytic Woodstoves: Pellet Fired | Fuel Comb - Residential - Wood |  | Retired | 3 | Fuel Comb. Other | 5 | Residential Wood | 2 | Woodstoves
2104008070 | No | Nonpoint |  | 2005 | 2012-03-14 | 2104008700 |  |  | Stationary Source Fuel Combustion | Residential | Wood | Outdoor Wood Burning Equipment | Fuel Comb - Residential - Wood |  | Retired | 3 | Fuel Comb. Other | 5 | Residential Wood | 99 | Other
2104008100 | No | Nonpoint |  |  | 2015-04-21 |  | RWC_Fireplace | A | Stationary Source Fuel Combustion | Residential | Wood | Fireplace: general | Fuel Comb - Residential - Wood | Residential Heating: Fireplaces (cordwood) | Active | 3 | Fuel Comb. Other | 5 | Residential Wood | 1 | Fireplaces
2104008110 | No | Nonpoint |  |  | 2012-03-14 |  | RWC_Fireplace | B | Stationary Source Fuel Combustion | Residential | Wood | Fireplace: open | Fuel Comb - Residential - Wood |  | Active | 3 | Fuel Comb. Other | 5 | Residential Wood | 1 | Fireplaces
2104008120 | No | Nonpoint |  |  | 2012-03-14 |  | RWC_Fireplace | B | Stationary Source Fuel Combustion | Residential | Wood | Fireplace: enclosed (or otherwise modified) | Fuel Comb - Residential - Wood |  | Active | 3 | Fuel Comb. Other | 5 | Residential Wood | 1 | Fireplaces
2104008130 | No | Nonpoint |  |  | 2012-03-14 |  | RWC_Fireplace | B | Stationary Source Fuel Combustion | Residential | Wood | Fireplace: qualified for EPA voluntary program | Fuel Comb - Residential - Wood |  | Active | 3 | Fuel Comb. Other | 5 | Residential Wood | 1 | Fireplaces
2104008200 | No | Nonpoint |  |  | 2012-03-14 |  | RWC_StoveInserts | A | Stationary Source Fuel Combustion | Residential | Wood | Woodstove: fireplace inserts; general | Fuel Comb - Residential - Wood |  | Active | 3 | Fuel Comb. Other | 5 | Residential Wood | 2 | Woodstoves
2104008210 | No | Nonpoint |  |  | 2015-04-21 |  | RWC_StoveInserts | B | Stationary Source Fuel Combustion | Residential | Wood | Woodstove: fireplace inserts; non-EPA certified | Fuel Comb - Residential - Wood | Residential Heating: Inserts non-EPA certified | Active | 3 | Fuel Comb. Other | 5 | Residential Wood | 2 | Woodstoves
2104008220 | No | Nonpoint |  |  | 2015-04-21 |  | RWC_StoveInserts | B | Stationary Source Fuel Combustion | Residential | Wood | Woodstove: fireplace inserts; EPA certified; non-catalytic | Fuel Comb - Residential - Wood | Residential Heating: Inserts EPA certified non-cat | Active | 3 | Fuel Comb. Other | 5 | Residential Wood | 2 | Woodstoves
2104008230 | No | Nonpoint |  |  | 2015-04-21 |  | RWC_StoveInserts | B | Stationary Source Fuel Combustion | Residential | Wood | Woodstove: fireplace inserts; EPA certified; catalytic | Fuel Comb - Residential - Wood | Residential Heating: Inserts EPA certified cat | Active | 3 | Fuel Comb. Other | 5 | Residential Wood | 2 | Woodstoves
2104008300 | No | Nonpoint | No | 2013 | 2015-09-11 | 21040083xx | RWC_StoveFreeStand | A | Stationary Source Fuel Combustion | Residential | Wood | Woodstove: freestanding, general | Fuel Comb - Residential - Wood |  | Retired | 3 | Fuel Comb. Other | 5 | Residential Wood | 2 | Woodstoves
2104008310 | No | Nonpoint |  |  | 2015-04-21 |  | RWC_StoveFreeStand | B | Stationary Source Fuel Combustion | Residential | Wood | Woodstove: freestanding, non-EPA certified | Fuel Comb - Residential - Wood | Res. Heating: freestanding WS non certified | Active | 3 | Fuel Comb. Other | 5 | Residential Wood | 2 | Woodstoves
2104008320 | No | Nonpoint |  |  | 2015-04-21 |  | RWC_StoveFreeStand | B | Stationary Source Fuel Combustion | Residential | Wood | Woodstove: freestanding, EPA certified, non-catalytic | Fuel Comb - Residential - Wood | Res. Heating: freestanding WS EPA cert. non-cat | Active | 3 | Fuel Comb. Other | 5 | Residential Wood | 2 | Woodstoves
2104008330 | No | Nonpoint |  |  | 2015-04-21 |  | RWC_StoveFreeStand | B | Stationary Source Fuel Combustion | Residential | Wood | Woodstove: freestanding, EPA certified, catalytic | Fuel Comb - Residential - Wood | Res. Heating: freestanding WS EPA certified cat | Active | 3 | Fuel Comb. Other | 5 | Residential Wood | 2 | Woodstoves
2104008340 | No | Nonpoint |  |  | 2012-03-14 |  |  |  | Stationary Source Fuel Combustion | Residential | Wood | Woodstove: freestanding, masonry heater | Fuel Comb - Residential - Wood |  | Active | 3 | Fuel Comb. Other | 5 | Residential Wood | 2 | Woodstoves
2104008400 | No | Nonpoint |  |  | 2015-04-21 |  | RWC_StovePellet | A | Stationary Source Fuel Combustion | Residential | Wood | Woodstove: pellet-fired, general (freestanding or FP insert) | Fuel Comb - Residential - Wood | Residential Heating: Wood pellet stoves | Active | 3 | Fuel Comb. Other | 5 | Residential Wood | 2 | Woodstoves
2104008410 | No | Nonpoint |  |  | 2012-03-14 |  | RWC_StovePellet | B | Stationary Source Fuel Combustion | Residential | Wood | Woodstove: pellet-fired, non-EPA certified (freestanding or FP insert) | Fuel Comb - Residential - Wood |  | Active | 3 | Fuel Comb. Other | 5 | Residential Wood | 2 | Woodstoves
2104008420 | No | Nonpoint |  |  | 2012-03-14 |  | RWC_StovePellet | B | Stationary Source Fuel Combustion | Residential | Wood | Woodstove: pellet-fired, EPA certified (freestanding or FP insert) | Fuel Comb - Residential - Wood |  | Active | 3 | Fuel Comb. Other | 5 | Residential Wood | 2 | Woodstoves
2104008500 | No | Nonpoint |  |  | 2012-03-14 |  | RWC_Furnace_cordwood | A | Stationary Source Fuel Combustion | Residential | Wood | Furnace: Indoor, cordwood-fired, general | Fuel Comb - Residential - Wood |  | Active | 3 | Fuel Comb. Other | 5 | Residential Wood | 99 | Other
2104008510 | No | Nonpoint |  |  | 2015-04-21 |  | RWC_Furnace_cordwood | B | Stationary Source Fuel Combustion | Residential | Wood | Furnace: Indoor, cordwood-fired, non-EPA certified | Fuel Comb - Residential - Wood | Residential Heating: Wood furnace indoor | Active | 3 | Fuel Comb. Other | 5 | Residential Wood | 99 | Other
2104008520 | No | Nonpoint |  |  | 2012-03-14 |  | RWC_Furnace_cordwood | B | Stationary Source Fuel Combustion | Residential | Wood | Furnace: Indoor, cordwood-fired, EPA certified | Fuel Comb - Residential - Wood |  | Active | 3 | Fuel Comb. Other | 5 | Residential Wood | 99 | Other
2104008530 | No | Nonpoint |  |  | 2012-03-14 |  | RWC_Furnace_pellet | A | Stationary Source Fuel Combustion | Residential | Wood | Furnace: Indoor, pellet-fired, general | Fuel Comb - Residential - Wood |  | Active | 3 | Fuel Comb. Other | 5 | Residential Wood | 99 | Other
2104008540 | No | Nonpoint |  |  | 2012-03-14 |  | RWC_Furnace_pellet | B | Stationary Source Fuel Combustion | Residential | Wood | Furnace: Indoor, pellet-fired, non-EPA certified | Fuel Comb - Residential - Wood |  | Active | 3 | Fuel Comb. Other | 5 | Residential Wood | 99 | Other
2104008550 | No | Nonpoint |  |  | 2012-03-14 |  | RWC_Furnace_pellet | B | Stationary Source Fuel Combustion | Residential | Wood | Furnace: Indoor, pellet-fired, EPA certified | Fuel Comb - Residential - Wood |  | Active | 3 | Fuel Comb. Other | 5 | Residential Wood | 99 | Other
2104008600 | No | Nonpoint |  |  | 2012-03-14 |  | RWC_Hydronic | A | Stationary Source Fuel Combustion | Residential | Wood | Hydronic heater: general, all types | Fuel Comb - Residential - Wood |  | Active | 3 | Fuel Comb. Other | 5 | Residential Wood | 99 | Other
2104008610 | No | Nonpoint |  |  | 2015-04-21 |  | RWC_Hydronic | B | Stationary Source Fuel Combustion | Residential | Wood | Hydronic heater: outdoor | Fuel Comb - Residential - Wood | Residential Heating: Wood Hydronic heater: outdoor | Active | 3 | Fuel Comb. Other | 5 | Residential Wood | 99 | Other
2104008620 | No | Nonpoint |  |  | 2012-03-14 |  | RWC_Hydronic | B | Stationary Source Fuel Combustion | Residential | Wood | Hydronic heater: indoor | Fuel Comb - Residential - Wood |  | Active | 3 | Fuel Comb. Other | 5 | Residential Wood | 99 | Other
2104008630 | No | Nonpoint |  |  | 2012-03-14 |  | RWC_Hydronic | B | Stationary Source Fuel Combustion | Residential | Wood | Hydronic heater: pellet-fired | Fuel Comb - Residential - Wood |  | Active | 3 | Fuel Comb. Other | 5 | Residential Wood | 99 | Other
2104008640 | No | Nonpoint |  |  | 2012-03-14 |  | RWC_Hydronic | B | Stationary Source Fuel Combustion | Residential | Wood | Hydronic heater: meets NESCAUM phase II standards | Fuel Comb - Residential - Wood |  | Active | 3 | Fuel Comb. Other | 5 | Residential Wood | 99 | Other
2104008700 | No | Nonpoint |  |  | 2015-04-21 |  |  |  | Stationary Source Fuel Combustion | Residential | Wood | Outdoor wood burning device, NEC (fire-pits, chimeas, etc) | Fuel Comb - Residential - Wood | Res. Heating: Outdoor woodburning device, NEC | Active | 3 | Fuel Comb. Other | 5 | Residential Wood | 99 | Other
2104009000 | No | Nonpoint |  |  | 2015-04-21 |  |  |  | Stationary Source Fuel Combustion | Residential | Firelog | Total: All Combustor Types | Fuel Comb - Residential - Wood | Residential Heating: Firelog | Active | 3 | Fuel Comb. Other | 5 | Residential Wood | 99 | Other
2104010000 | No | Nonpoint |  |  | 2012-03-14 |  |  |  | Stationary Source Fuel Combustion | Residential | Biomass; All Except Wood | Total: All Combustor Types | Fuel Comb - Residential - Other |  | Active | 3 | Fuel Comb. Other | 6 | Residential Other | 99 | Other
2104011000 | No | Nonpoint |  |  | 2015-04-21 |  |  |  | Stationary Source Fuel Combustion | Residential | Kerosene | Total: All Heater Types | Fuel Comb - Residential - Oil | Residential Heating: Kerosene | Active | 3 | Fuel Comb. Other | 6 | Residential Other | 99 | Other
2199001000 | No | Nonpoint |  | 2005 | 2012-03-14 |  |  |  | Stationary Source Fuel Combustion | Total Area Source Fuel Combustion | Anthracite Coal | Total: All Boiler Types | Fuel Comb - Comm/Institutional - Coal |  | Retired | 3 | Fuel Comb. Other | 1 | Commercial/Institutional Coal | 99 | Other
2199002000 | No | Nonpoint |  | 2005 | 2012-03-14 |  |  |  | Stationary Source Fuel Combustion | Total Area Source Fuel Combustion | Bituminous/Subbituminous Coal | Total: All Boiler Types | Fuel Comb - Comm/Institutional - Coal |  | Retired | 3 | Fuel Comb. Other | 1 | Commercial/Institutional Coal | 99 | Other
2199003000 | No | Nonpoint |  | 2005 | 2012-03-14 |  |  |  | Stationary Source Fuel Combustion | Total Area Source Fuel Combustion | Lignite Coal | Total: All Boiler Types | Fuel Comb - Comm/Institutional - Coal |  | Retired | 3 | Fuel Comb. Other | 1 | Commercial/Institutional Coal | 99 | Other
2199004000 | No | Nonpoint |  | 2005 | 2012-03-14 |  |  |  | Stationary Source Fuel Combustion | Total Area Source Fuel Combustion | Distillate Oil | Total: Boilers and IC Engines | Fuel Comb - Industrial Boilers, ICEs - Oil |  | Retired | 3 | Fuel Comb. Other | 2 | Commercial/Institutional Oil | 99 | Other
2199004001 | No | Nonpoint |  | 2005 | 2012-03-14 |  |  |  | Stationary Source Fuel Combustion | Total Area Source Fuel Combustion | Distillate Oil | All Boiler Types | Fuel Comb - Industrial Boilers, ICEs - Oil |  | Retired | 3 | Fuel Comb. Other | 2 | Commercial/Institutional Oil | 99 | Other
2199004002 | No | Nonpoint |  | 2005 | 2012-03-14 |  |  |  | Stationary Source Fuel Combustion | Total Area Source Fuel Combustion | Distillate Oil | All IC Engine Types | Fuel Comb - Industrial Boilers, ICEs - Oil |  | Retired | 3 | Fuel Comb. Other | 2 | Commercial/Institutional Oil | 99 | Other
2199005000 | No | Nonpoint |  | 2005 | 2012-03-14 |  |  |  | Stationary Source Fuel Combustion | Total Area Source Fuel Combustion | Residual Oil | Total: All Boiler Types | Fuel Comb - Industrial Boilers, ICEs - Oil |  | Retired | 3 | Fuel Comb. Other | 2 | Commercial/Institutional Oil | 99 | Other
2199006000 | No | Nonpoint |  | 2005 | 2012-03-14 |  |  |  | Stationary Source Fuel Combustion | Total Area Source Fuel Combustion | Natural Gas | Total: Boilers and IC Engines | Fuel Comb - Industrial Boilers, ICEs - Natural Gas |  | Retired | 3 | Fuel Comb. Other | 3 | Commercial/Institutional Gas | 99 | Other
2199006001 | No | Nonpoint |  | 2005 | 2012-03-14 |  |  |  | Stationary Source Fuel Combustion | Total Area Source Fuel Combustion | Natural Gas | All Boiler Types | Fuel Comb - Industrial Boilers, ICEs - Natural Gas |  | Retired | 3 | Fuel Comb. Other | 3 | Commercial/Institutional Gas | 99 | Other
2199006002 | No | Nonpoint |  | 2005 | 2012-03-14 |  |  |  | Stationary Source Fuel Combustion | Total Area Source Fuel Combustion | Natural Gas | All IC Engine Types | Fuel Comb - Industrial Boilers, ICEs - Natural Gas |  | Retired | 3 | Fuel Comb. Other | 3 | Commercial/Institutional Gas | 99 | Other
2199007000 | No | Nonpoint |  | 2005 | 2012-03-14 |  |  |  | Stationary Source Fuel Combustion | Total Area Source Fuel Combustion | Liquified Petroleum Gas (LPG) | Total: All Boiler Types | Fuel Comb - Industrial Boilers, ICEs - Other |  | Retired | 3 | Fuel Comb. Other | 4 | Misc. Fuel Comb. (Except Residential) | 99 | Other
2199008000 | No | Nonpoint |  | 2005 | 2012-03-14 |  |  |  | Stationary Source Fuel Combustion | Total Area Source Fuel Combustion | Wood | Total: All Boiler Types | Fuel Comb - Industrial Boilers, ICEs - Biomass |  | Retired | 3 | Fuel Comb. Other | 5 | Residential Wood | 99 | Other
2199009000 | No | Nonpoint |  | 2005 | 2012-03-14 |  |  |  | Stationary Source Fuel Combustion | Total Area Source Fuel Combustion | Petroleum Coke | Total: All Boiler Types | Fuel Comb - Industrial Boilers, ICEs - Other |  | Retired | 3 | Fuel Comb. Other | 4 | Misc. Fuel Comb. (Except Residential) | 99 | Other
2199010000 | No | Nonpoint |  | 2005 | 2012-03-14 |  |  |  | Stationary Source Fuel Combustion | Total Area Source Fuel Combustion | Process Gas | Total: All Boiler Types | Fuel Comb - Industrial Boilers, ICEs - Other |  | Retired | 3 | Fuel Comb. Other | 4 | Misc. Fuel Comb. (Except Residential) | 99 | Other
2199011000 | No | Nonpoint |  | 2005 | 2012-03-14 |  |  |  | Stationary Source Fuel Combustion | Total Area Source Fuel Combustion | Kerosene | Total: All Heater Types | Fuel Comb - Industrial Boilers, ICEs - Oil |  | Retired | 3 | Fuel Comb. Other | 4 | Misc. Fuel Comb. (Except Residential) | 99 | Other
2501000000 | No | Nonpoint |  |  | 2012-03-14 |  |  |  | Storage and Transport | Petroleum and Petroleum Product Storage | All Storage Types: Breathing Loss | Total: All Products | Industrial Processes - Storage and Transfer |  | Active | 9 | Storage & Transport | 2 | Petroleum & Petroleum Product Storage | 99 | Other
2501000030 | No | Nonpoint |  |  | 2012-03-14 |  |  |  | Storage and Transport | Petroleum and Petroleum Product Storage | All Storage Types: Breathing Loss | Crude Oil | Industrial Processes - Storage and Transfer |  | Active | 9 | Storage & Transport | 2 | Petroleum & Petroleum Product Storage | 11 | Area Source: Crude
2501000060 | No | Nonpoint |  |  | 2012-03-14 |  |  |  | Storage and Transport | Petroleum and Petroleum Product Storage | All Storage Types: Breathing Loss | Residual Oil | Industrial Processes - Storage and Transfer |  | Active | 9 | Storage & Transport | 2 | Petroleum & Petroleum Product Storage | 99 | Other
2501000090 | No | Nonpoint |  |  | 2012-03-14 |  |  |  | Storage and Transport | Petroleum and Petroleum Product Storage | All Storage Types: Breathing Loss | Distillate Oil | Industrial Processes - Storage and Transfer |  | Active | 9 | Storage & Transport | 2 | Petroleum & Petroleum Product Storage | 99 | Other
2501000120 | No | Nonpoint |  |  | 2012-03-14 |  |  |  | Storage and Transport | Petroleum and Petroleum Product Storage | All Storage Types: Breathing Loss | Gasoline | Industrial Processes - Storage and Transfer |  | Active | 9 | Storage & Transport | 2 | Petroleum & Petroleum Product Storage | 10 | Area Source: Gasoline
2501000150 | No | Nonpoint |  |  | 2012-03-14 |  |  |  | Storage and Transport | Petroleum and Petroleum Product Storage | All Storage Types: Breathing Loss | Jet Naphtha | Industrial Processes - Storage and Transfer |  | Active | 9 | Storage & Transport | 2 | Petroleum & Petroleum Product Storage | 99 | Other
2501000180 | No | Nonpoint |  |  | 2012-03-14 |  |  |  | Storage and Transport | Petroleum and Petroleum Product Storage | All Storage Types: Breathing Loss | Kerosene | Industrial Processes - Storage and Transfer |  | Active | 9 | Storage & Transport | 2 | Petroleum & Petroleum Product Storage | 99 | Other
2501000900 | No | Nonpoint |  |  | 2012-03-14 |  |  |  | Storage and Transport | Petroleum and Petroleum Product Storage | All Storage Types: Breathing Loss | Tank Cleaning | Industrial Processes - Storage and Transfer |  | Active | 9 | Storage & Transport | 2 | Petroleum & Petroleum Product Storage | 99 | Other
2501010000 | No | Nonpoint |  |  | 2012-03-14 |  |  |  | Storage and Transport | Petroleum and Petroleum Product Storage | Commercial/Industrial: Breathing Loss | Total: All Products | Industrial Processes - Storage and Transfer |  | Active | 9 | Storage & Transport | 2 | Petroleum & Petroleum Product Storage | 99 | Other
2501010030 | No | Nonpoint |  |  | 2012-03-14 |  |  |  | Storage and Transport | Petroleum and Petroleum Product Storage | Commercial/Industrial: Breathing Loss | Crude Oil | Industrial Processes - Storage and Transfer |  | Active | 9 | Storage & Transport | 2 | Petroleum & Petroleum Product Storage | 11 | Area Source: Crude
2501010060 | No | Nonpoint |  |  | 2012-03-14 |  |  |  | Storage and Transport | Petroleum and Petroleum Product Storage | Commercial/Industrial: Breathing Loss | Residual Oil | Industrial Processes - Storage and Transfer |  | Active | 9 | Storage & Transport | 2 | Petroleum & Petroleum Product Storage | 99 | Other
2501010090 | No | Nonpoint |  |  | 2012-03-14 |  |  |  | Storage and Transport | Petroleum and Petroleum Product Storage | Commercial/Industrial: Breathing Loss | Distillate Oil | Industrial Processes - Storage and Transfer |  | Active | 9 | Storage & Transport | 2 | Petroleum & Petroleum Product Storage | 99 | Other
2501010120 | No | Nonpoint |  |  | 2012-03-14 |  |  |  | Storage and Transport | Petroleum and Petroleum Product Storage | Commercial/Industrial: Breathing Loss | Gasoline | Industrial Processes - Storage and Transfer |  | Active | 9 | Storage & Transport | 2 | Petroleum & Petroleum Product Storage | 10 | Area Source: Gasoline
2501010150 | No | Nonpoint |  |  | 2012-03-14 |  |  |  | Storage and Transport | Petroleum and Petroleum Product Storage | Commercial/Industrial: Breathing Loss | Jet Naphtha | Industrial Processes - Storage and Transfer |  | Active | 9 | Storage & Transport | 2 | Petroleum & Petroleum Product Storage | 99 | Other
2501010180 | No | Nonpoint |  |  | 2012-03-14 |  |  |  | Storage and Transport | Petroleum and Petroleum Product Storage | Commercial/Industrial: Breathing Loss | Kerosene | Industrial Processes - Storage and Transfer |  | Active | 9 | Storage & Transport | 2 | Petroleum & Petroleum Product Storage | 99 | Other
2501010900 | No | Nonpoint |  |  | 2012-03-14 |  |  |  | Storage and Transport | Petroleum and Petroleum Product Storage | Commercial/Industrial: Breathing Loss | Tank Cleaning | Industrial Processes - Storage and Transfer |  | Active | 9 | Storage & Transport | 2 | Petroleum & Petroleum Product Storage | 99 | Other
2501011011 | No | Nonpoint |  |  | 2015-04-21 |  |  |  | Storage and Transport | Petroleum and Petroleum Product Storage | Residential Portable Gas Cans | Permeation | Miscellaneous Non-Industrial NEC | portable fuel containers, residential, permeation | Active | 9 | Storage & Transport | 2 | Petroleum & Petroleum Product Storage | 10 | Area Source: Gasoline
2501011012 | No | Nonpoint |  |  | 2015-04-21 |  |  |  | Storage and Transport | Petroleum and Petroleum Product Storage | Residential Portable Gas Cans | Evaporation (includes Diurnal losses) | Miscellaneous Non-Industrial NEC | port fuel cont, resident, evap (w/diurnal losses) | Active | 9 | Storage & Transport | 2 | Petroleum & Petroleum Product Storage | 10 | Area Source: Gasoline
2501011013 | No | Nonpoint |  |  | 2012-03-14 |  |  |  | Storage and Transport | Petroleum and Petroleum Product Storage | Residential Portable Gas Cans | Spillage During Transport | Miscellaneous Non-Industrial NEC |  | Active | 9 | Storage & Transport | 3 | Petroleum & Petroleum Product Transport | 99 | Other
2501011014 | No | Nonpoint |  |  | 2015-04-21 |  |  |  | Storage and Transport | Petroleum and Petroleum Product Storage | Residential Portable Gas Cans | Refilling at the Pump - Vapor Displacement | Miscellaneous Non-Industrial NEC | port fuel cont, res, refill @ pump, vapor displace | Active | 9 | Storage & Transport | 5 | Service Stations: Stage II | 99 | Other
2501011015 | No | Nonpoint |  |  | 2012-03-14 |  |  |  | Storage and Transport | Petroleum and Petroleum Product Storage | Residential Portable Gas Cans | Refilling at the Pump - Spillage | Miscellaneous Non-Industrial NEC |  | Active | 9 | Storage & Transport | 5 | Service Stations: Stage II | 99 | Other
2501012011 | No | Nonpoint |  |  | 2015-04-21 |  |  |  | Storage and Transport | Petroleum and Petroleum Product Storage | Commercial Portable Gas Cans | Permeation | Miscellaneous Non-Industrial NEC | portable fuel containers, commercial, permeation | Active | 9 | Storage & Transport | 2 | Petroleum & Petroleum Product Storage | 10 | Area Source: Gasoline
2501012012 | No | Nonpoint |  |  | 2015-04-21 |  |  |  | Storage and Transport | Petroleum and Petroleum Product Storage | Commercial Portable Gas Cans | Evaporation (includes Diurnal losses) | Miscellaneous Non-Industrial NEC | port fuel cont, comm, evap (inc diurnal losses) | Active | 9 | Storage & Transport | 2 | Petroleum & Petroleum Product Storage | 10 | Area Source: Gasoline
2501012013 | No | Nonpoint |  |  | 2012-03-14 |  |  |  | Storage and Transport | Petroleum and Petroleum Product Storage | Commercial Portable Gas Cans | Spillage During Transport | Miscellaneous Non-Industrial NEC |  | Active | 9 | Storage & Transport | 3 | Petroleum & Petroleum Product Transport | 99 | Other
2501012014 | No | Nonpoint |  |  | 2015-04-21 |  |  |  | Storage and Transport | Petroleum and Petroleum Product Storage | Commercial Portable Gas Cans | Refilling at the Pump - Vapor Displacement | Miscellaneous Non-Industrial NEC | port fuel cont, com, refill @ pump, vapor displace | Active | 9 | Storage & Transport | 5 | Service Stations: Stage II | 99 | Other
2501012015 | No | Nonpoint |  |  | 2012-03-14 |  |  |  | Storage and Transport | Petroleum and Petroleum Product Storage | Commercial Portable Gas Cans | Refilling at the Pump - Spillage | Miscellaneous Non-Industrial NEC |  | Active | 9 | Storage & Transport | 5 | Service Stations: Stage II | 99 | Other
2501050000 | No | Nonpoint |  |  | 2012-03-14 |  |  |  | Storage and Transport | Petroleum and Petroleum Product Storage | Bulk Terminals: All Evaporative Losses | Total: All Products | Bulk Gasoline Terminals |  | Active | 9 | Storage & Transport | 1 | Bulk Terminals & Plants | 99 | Other
2501050030 | No | Nonpoint |  |  | 2012-03-14 |  |  |  | Storage and Transport | Petroleum and Petroleum Product Storage | Bulk Terminals: All Evaporative Losses | Crude Oil | Bulk Gasoline Terminals |  | Active | 9 | Storage & Transport | 1 | Bulk Terminals & Plants | 99 | Other
2501050060 | No | Nonpoint |  |  | 2012-03-14 |  |  |  | Storage and Transport | Petroleum and Petroleum Product Storage | Bulk Terminals: All Evaporative Losses | Residual Oil | Bulk Gasoline Terminals |  | Active | 9 | Storage & Transport | 1 | Bulk Terminals & Plants | 99 | Other
2501050090 | No | Nonpoint |  |  | 2012-03-14 |  |  |  | Storage and Transport | Petroleum and Petroleum Product Storage | Bulk Terminals: All Evaporative Losses | Distillate Oil | Bulk Gasoline Terminals |  | Active | 9 | Storage & Transport | 1 | Bulk Terminals & Plants | 99 | Other
2501050120 | No | Nonpoint |  |  | 2015-04-21 |  |  |  | Storage and Transport | Petroleum and Petroleum Product Storage | Bulk Terminals: All Evaporative Losses | Gasoline | Bulk Gasoline Terminals | Gasoline Distribution Stage I; Bulk Terminals | Active | 9 | Storage & Transport | 1 | Bulk Terminals & Plants | 7 | Area Source: Gasoline
2501050150 | No | Nonpoint |  |  | 2012-03-14 |  |  |  | Storage and Transport | Petroleum and Petroleum Product Storage | Bulk Terminals: All Evaporative Losses | Jet Naphtha | Bulk Gasoline Terminals |  | Active | 9 | Storage & Transport | 1 | Bulk Terminals & Plants | 99 | Other
2501050180 | No | Nonpoint |  |  | 2012-03-14 |  |  |  | Storage and Transport | Petroleum and Petroleum Product Storage | Bulk Terminals: All Evaporative Losses | Kerosene | Bulk Gasoline Terminals |  | Active | 9 | Storage & Transport | 1 | Bulk Terminals & Plants | 99 | Other
2501050900 | No | Nonpoint |  |  | 2012-03-14 |  |  |  | Storage and Transport | Petroleum and Petroleum Product Storage | Bulk Terminals: All Evaporative Losses | Tank Cleaning | Bulk Gasoline Terminals |  | Active | 9 | Storage & Transport | 1 | Bulk Terminals & Plants | 99 | Other
2501055120 | No | Nonpoint |  |  | 2015-04-21 |  |  |  | Storage and Transport | Petroleum and Petroleum Product Storage | Bulk Plants: All Evaporative Losses | Gasoline | Bulk Gasoline Terminals | Gasoline Distribution Stage I; Bulk Plants | Active | 9 | Storage & Transport | 1 | Bulk Terminals & Plants | 7 | Area Source: Gasoline
2501060000 | No | Nonpoint |  | 2002 | 2012-03-14 |  |  |  | Storage and Transport | Petroleum and Petroleum Product Storage | Gasoline Service Stations | Total: All Gasoline/All Processes | Gas Stations |  | Retired | 9 | Storage & Transport | 2 | Petroleum & Petroleum Product Storage | 99 | Other
2501060050 | No | Nonpoint | No |  | 2016-03-28 |  | Stage 1 Gas | A | Storage and Transport | Petroleum and Petroleum Product Storage | Gasoline Service Stations | Stage 1: Total | Gas Stations |  | Active | 9 | Storage & Transport | 4 | Service Stations: Stage I | 99 | Other
2501060051 | No | Nonpoint |  |  | 2015-04-21 |  | Stage 1 Gas | B | Storage and Transport | Petroleum and Petroleum Product Storage | Gasoline Service Stations | Stage 1: Submerged Filling | Gas Stations | Gas Dist Stg I; Gas Serv Stn Unload Submerged fill | Active | 9 | Storage & Transport | 4 | Service Stations: Stage I | 99 | Other
2501060052 | No | Nonpoint |  |  | 2015-04-21 |  | Stage 1 Gas | B | Storage and Transport | Petroleum and Petroleum Product Storage | Gasoline Service Stations | Stage 1: Splash Filling | Gas Stations | Gas Dist Stg I; Gas Serv Stn Unload Splash filling | Active | 9 | Storage & Transport | 4 | Service Stations: Stage I | 99 | Other
2501060053 | No | Nonpoint |  |  | 2015-04-21 |  | Stage 1 Gas | B | Storage and Transport | Petroleum and Petroleum Product Storage | Gasoline Service Stations | Stage 1: Balanced Submerged Filling | Gas Stations | Gas Dist Stg I; Gas Srv Stn Unld Balced Sbmrg fill | Active | 9 | Storage & Transport | 4 | Service Stations: Stage I | 99 | Other
2501060100 | No | Nonpoint | No | 2013 | 2015-07-21 | 2201000062 | Stage 2 Gas | A | Storage and Transport | Petroleum and Petroleum Product Storage | Gasoline Service Stations | Stage 2: Total | Gas Stations | Gas Dist Stg II; Gas Serv Stns, Stage 2 | Retired | 9 | Storage & Transport | 5 | Service Stations: Stage II | 99 | Other
2501060101 | No | Nonpoint | No | 2013 | 2015-09-11 | 2501060100 | Stage 2 Gas | B | Storage and Transport | Petroleum and Petroleum Product Storage | Gasoline Service Stations | Stage 2: Displacement Loss/Uncontrolled | Gas Stations |  | Retired | 9 | Storage & Transport | 5 | Service Stations: Stage II | 99 | Other
2501060102 | No | Nonpoint | No | 2013 | 2015-09-11 | 2501060100 | Stage 2 Gas | B | Storage and Transport | Petroleum and Petroleum Product Storage | Gasoline Service Stations | Stage 2: Displacement Loss/Controlled | Gas Stations |  | Retired | 9 | Storage & Transport | 5 | Service Stations: Stage II | 99 | Other
2501060103 | No | Nonpoint | No | 2013 | 2015-09-11 | 2501060100 | Stage 2 Gas | B | Storage and Transport | Petroleum and Petroleum Product Storage | Gasoline Service Stations | Stage 2: Spillage | Gas Stations |  | Retired | 9 | Storage & Transport | 5 | Service Stations: Stage II | 99 | Other
2501060200 | No | Nonpoint | No | 2013 | 2015-09-11 | 2501060201 | Underground Tank Gas | A | Storage and Transport | Petroleum and Petroleum Product Storage | Gasoline Service Stations | Underground Tank: Total | Gas Stations |  | Retired | 9 | Storage & Transport | 2 | Petroleum & Petroleum Product Storage | 99 | Other
2501060201 | No | Nonpoint |  |  | 2015-04-21 |  | Underground Tank Gas | B | Storage and Transport | Petroleum and Petroleum Product Storage | Gasoline Service Stations | Underground Tank: Breathing and Emptying | Gas Stations | Gas. Dist. Stage I; UST, breath/empty | Active | 9 | Storage & Transport | 6 | Service Stations: Breathing & Emptying | 99 | Other
2501070000 | No | Nonpoint | No | 2013 | 2015-09-11 | 2501070100 |  |  | Storage and Transport | Petroleum and Petroleum Product Storage | Diesel Service Stations | Total: All Products/All Processes | Gas Stations |  | Retired | 9 | Storage & Transport | 2 | Petroleum & Petroleum Product Storage | 99 | Other
2501070050 | No | Nonpoint |  |  | 2012-03-14 |  |  |  | Storage and Transport | Petroleum and Petroleum Product Storage | Diesel Service Stations | Stage 1: Total | Gas Stations |  | Active | 9 | Storage & Transport | 4 | Service Stations: Stage I | 99 | Other
2501070051 | No | Nonpoint |  |  | 2012-03-14 |  |  |  | Storage and Transport | Petroleum and Petroleum Product Storage | Diesel Service Stations | Stage 1: Submerged Filling | Gas Stations |  | Active | 9 | Storage & Transport | 4 | Service Stations: Stage I | 99 | Other
2501070052 | No | Nonpoint |  |  | 2012-03-14 |  |  |  | Storage and Transport | Petroleum and Petroleum Product Storage | Diesel Service Stations | Stage 1: Splash Filling | Gas Stations |  | Active | 9 | Storage & Transport | 4 | Service Stations: Stage I | 99 | Other
2501070053 | No | Nonpoint |  |  | 2012-03-14 |  |  |  | Storage and Transport | Petroleum and Petroleum Product Storage | Diesel Service Stations | Stage 1: Balanced Submerged Filling | Gas Stations |  | Active | 9 | Storage & Transport | 4 | Service Stations: Stage I | 99 | Other
2501070100 | No | Nonpoint | No | 2013 | 2015-07-21 | 2202000062 |  |  | Storage and Transport | Petroleum and Petroleum Product Storage | Diesel Service Stations | Stage 2: Total | Gas Stations | Diesel Distribution Stage II | Retired | 9 | Storage & Transport | 5 | Service Stations: Stage II | 99 | Other
2501070101 | No | Nonpoint | No | 2013 | 2015-07-21 |  |  |  | Storage and Transport | Petroleum and Petroleum Product Storage | Diesel Service Stations | Stage 2: Displacement Loss/Uncontrolled | Gas Stations |  | Retired | 9 | Storage & Transport | 5 | Service Stations: Stage II | 99 | Other
2501070102 | No | Nonpoint | No | 2013 | 2015-07-21 |  |  |  | Storage and Transport | Petroleum and Petroleum Product Storage | Diesel Service Stations | Stage 2: Displacement Loss/Controlled | Gas Stations |  | Retired | 9 | Storage & Transport | 5 | Service Stations: Stage II | 99 | Other
2501070103 | No | Nonpoint | No | 2013 | 2015-07-21 |  |  |  | Storage and Transport | Petroleum and Petroleum Product Storage | Diesel Service Stations | Stage 2: Spillage | Gas Stations |  | Retired | 9 | Storage & Transport | 5 | Service Stations: Stage II | 99 | Other
2501070200 | No | Nonpoint |  | 2002 | 2012-03-14 | 2501070201 |  |  | Storage and Transport | Petroleum and Petroleum Product Storage | Diesel Service Stations | Underground Tank: Total | Gas Stations |  | Retired | 9 | Storage & Transport | 2 | Petroleum & Petroleum Product Storage | 99 | Other
2501070201 | No | Nonpoint |  |  | 2012-03-14 |  |  |  | Storage and Transport | Petroleum and Petroleum Product Storage | Diesel Service Stations | Underground Tank: Breathing and Emptying | Gas Stations |  | Active | 9 | Storage & Transport | 6 | Service Stations: Breathing & Emptying | 99 | Other
2501080050 | No | Nonpoint |  |  | 2015-04-21 |  |  |  | Storage and Transport | Petroleum and Petroleum Product Storage | Airports : Aviation Gasoline | Stage 1: Total | Gas Stations | Aviation Gasoline Distribution: Stage I | Active | 9 | Storage & Transport | 2 | Petroleum & Petroleum Product Storage | 99 | Other
2501080100 | No | Nonpoint |  |  | 2015-04-21 |  |  |  | Storage and Transport | Petroleum and Petroleum Product Storage | Airports : Aviation Gasoline | Stage 2: Total | Gas Stations | Aviation Gasoline Distribution: Stage II | Active | 9 | Storage & Transport | 2 | Petroleum & Petroleum Product Storage | 99 | Other
2501080201 | No | Nonpoint | No |  | 2016-11-23 |  |  |  | Storage and Transport | Petroleum and Petroleum Product Storage | Airports : Aviation Gasoline | Underground Tank: Breathing and Emptying | Gas Stations |  | Active | 9 | Storage & Transport | 2 | Petroleum & Petroleum Product Storage | 99 | Other
2501995000 | No | Nonpoint |  |  | 2012-03-14 |  |  |  | Storage and Transport | Petroleum and Petroleum Product Storage | All Storage Types: Working Loss | Total: All Products | Industrial Processes - Storage and Transfer |  | Active | 9 | Storage & Transport | 2 | Petroleum & Petroleum Product Storage | 99 | Other
2501995030 | No | Nonpoint |  |  | 2012-03-14 |  |  |  | Storage and Transport | Petroleum and Petroleum Product Storage | All Storage Types: Working Loss | Crude Oil | Industrial Processes - Storage and Transfer |  | Active | 9 | Storage & Transport | 2 | Petroleum & Petroleum Product Storage | 99 | Other
2501995060 | No | Nonpoint |  |  | 2012-03-14 |  |  |  | Storage and Transport | Petroleum and Petroleum Product Storage | All Storage Types: Working Loss | Residual Oil | Industrial Processes - Storage and Transfer |  | Active | 9 | Storage & Transport | 2 | Petroleum & Petroleum Product Storage | 99 | Other
2501995090 | No | Nonpoint |  |  | 2012-03-14 |  |  |  | Storage and Transport | Petroleum and Petroleum Product Storage | All Storage Types: Working Loss | Distillate Oil | Industrial Processes - Storage and Transfer |  | Active | 9 | Storage & Transport | 2 | Petroleum & Petroleum Product Storage | 99 | Other
2501995120 | No | Nonpoint |  |  | 2012-03-14 |  |  |  | Storage and Transport | Petroleum and Petroleum Product Storage | All Storage Types: Working Loss | Gasoline | Industrial Processes - Storage and Transfer |  | Active | 9 | Storage & Transport | 2 | Petroleum & Petroleum Product Storage | 99 | Other
2501995150 | No | Nonpoint |  |  | 2012-03-14 |  |  |  | Storage and Transport | Petroleum and Petroleum Product Storage | All Storage Types: Working Loss | Jet Naphtha | Industrial Processes - Storage and Transfer |  | Active | 9 | Storage & Transport | 2 | Petroleum & Petroleum Product Storage | 99 | Other
2501995180 | No | Nonpoint |  |  | 2012-03-14 |  |  |  | Storage and Transport | Petroleum and Petroleum Product Storage | All Storage Types: Working Loss | Kerosene | Industrial Processes - Storage and Transfer |  | Active | 9 | Storage & Transport | 2 | Petroleum & Petroleum Product Storage | 99 | Other
2505000000 | No | Nonpoint |  |  | 2012-03-14 |  | P and P Product Tran | A | Storage and Transport | Petroleum and Petroleum Product Transport | All Transport Types | Total: All Products | Industrial Processes - Storage and Transfer |  | Active | 9 | Storage & Transport | 3 | Petroleum & Petroleum Product Transport | 99 | Other
2505000030 | No | Nonpoint |  |  | 2012-03-14 |  | P and P Product Tran | B | Storage and Transport | Petroleum and Petroleum Product Transport | All Transport Types | Crude Oil | Industrial Processes - Storage and Transfer |  | Active | 9 | Storage & Transport | 3 | Petroleum & Petroleum Product Transport | 99 | Other
2505000060 | No | Nonpoint |  |  | 2012-03-14 |  | P and P Product Tran | B | Storage and Transport | Petroleum and Petroleum Product Transport | All Transport Types | Residual Oil | Industrial Processes - Storage and Transfer |  | Active | 9 | Storage & Transport | 3 | Petroleum & Petroleum Product Transport | 99 | Other
2505000090 | No | Nonpoint |  |  | 2012-03-14 |  | P and P Product Tran | B | Storage and Transport | Petroleum and Petroleum Product Transport | All Transport Types | Distillate Oil | Industrial Processes - Storage and Transfer |  | Active | 9 | Storage & Transport | 3 | Petroleum & Petroleum Product Transport | 99 | Other
2505000120 | No | Nonpoint |  |  | 2012-03-14 |  | P and P Product Tran | B | Storage and Transport | Petroleum and Petroleum Product Transport | All Transport Types | Gasoline | Industrial Processes - Storage and Transfer |  | Active | 9 | Storage & Transport | 3 | Petroleum & Petroleum Product Transport | 99 | Other
2505000150 | No | Nonpoint |  |  | 2012-03-14 |  | P and P Product Tran | B | Storage and Transport | Petroleum and Petroleum Product Transport | All Transport Types | Jet Naphtha | Industrial Processes - Storage and Transfer |  | Active | 9 | Storage & Transport | 3 | Petroleum & Petroleum Product Transport | 99 | Other
2505000180 | No | Nonpoint |  |  | 2012-03-14 |  | P and P Product Tran | B | Storage and Transport | Petroleum and Petroleum Product Transport | All Transport Types | Kerosene | Industrial Processes - Storage and Transfer |  | Active | 9 | Storage & Transport | 3 | Petroleum & Petroleum Product Transport | 99 | Other
2505000900 | No | Nonpoint |  |  | 2012-03-14 |  | P and P Product Tran | B | Storage and Transport | Petroleum and Petroleum Product Transport | All Transport Types | Tank Cleaning | Industrial Processes - Storage and Transfer |  | Active | 9 | Storage & Transport | 3 | Petroleum & Petroleum Product Transport | 99 | Other
2505010000 | No | Nonpoint |  |  | 2012-03-14 |  | P and P Product Tran | B1A | Storage and Transport | Petroleum and Petroleum Product Transport | Rail Tank Car | Total: All Products | Industrial Processes - Storage and Transfer |  | Active | 9 | Storage & Transport | 3 | Petroleum & Petroleum Product Transport | 99 | Other
2505010030 | No | Nonpoint |  |  | 2012-03-14 |  | P and P Product Tran | B1B | Storage and Transport | Petroleum and Petroleum Product Transport | Rail Tank Car | Crude Oil | Industrial Processes - Storage and Transfer |  | Active | 9 | Storage & Transport | 3 | Petroleum & Petroleum Product Transport | 99 | Other
2505010060 | No | Nonpoint |  |  | 2012-03-14 |  | P and P Product Tran | B1B | Storage and Transport | Petroleum and Petroleum Product Transport | Rail Tank Car | Residual Oil | Industrial Processes - Storage and Transfer |  | Active | 9 | Storage & Transport | 3 | Petroleum & Petroleum Product Transport | 99 | Other
2505010090 | No | Nonpoint |  |  | 2012-03-14 |  | P and P Product Tran | B1B | Storage and Transport | Petroleum and Petroleum Product Transport | Rail Tank Car | Distillate Oil | Industrial Processes - Storage and Transfer |  | Active | 9 | Storage & Transport | 3 | Petroleum & Petroleum Product Transport | 99 | Other
2505010120 | No | Nonpoint |  |  | 2012-03-14 |  | P and P Product Tran | B1B | Storage and Transport | Petroleum and Petroleum Product Transport | Rail Tank Car | Gasoline | Industrial Processes - Storage and Transfer |  | Active | 9 | Storage & Transport | 3 | Petroleum & Petroleum Product Transport | 99 | Other
2505010150 | No | Nonpoint |  |  | 2012-03-14 |  | P and P Product Tran | B1B | Storage and Transport | Petroleum and Petroleum Product Transport | Rail Tank Car | Jet Naphtha | Industrial Processes - Storage and Transfer |  | Active | 9 | Storage & Transport | 3 | Petroleum & Petroleum Product Transport | 99 | Other
2505010180 | No | Nonpoint |  |  | 2012-03-14 |  | P and P Product Tran | B1B | Storage and Transport | Petroleum and Petroleum Product Transport | Rail Tank Car | Kerosene | Industrial Processes - Storage and Transfer |  | Active | 9 | Storage & Transport | 3 | Petroleum & Petroleum Product Transport | 99 | Other
2505010900 | No | Nonpoint |  |  | 2012-03-14 |  | P and P Product Tran | B1B | Storage and Transport | Petroleum and Petroleum Product Transport | Rail Tank Car | Tank Cleaning | Industrial Processes - Storage and Transfer |  | Active | 9 | Storage & Transport | 3 | Petroleum & Petroleum Product Transport | 99 | Other
2505020000 | No | Nonpoint |  |  | 2012-03-14 |  | P and P Product Tran | B2A | Storage and Transport | Petroleum and Petroleum Product Transport | Marine Vessel | Total: All Products | Industrial Processes - Storage and Transfer |  | Active | 9 | Storage & Transport | 3 | Petroleum & Petroleum Product Transport | 99 | Other
2505020030 | No | Nonpoint |  |  | 2012-03-14 |  | P and P Product Tran | B2B | Storage and Transport | Petroleum and Petroleum Product Transport | Marine Vessel | Crude Oil | Industrial Processes - Storage and Transfer |  | Active | 9 | Storage & Transport | 3 | Petroleum & Petroleum Product Transport | 99 | Other
2505020041 | No | Nonpoint |  |  | 2012-03-14 |  | P and P Product Tran | B2B | Storage and Transport | Petroleum and Petroleum Product Transport | Marine Vessel | Lube Oil-Barge | Industrial Processes - Storage and Transfer |  | Active | 9 | Storage & Transport | 3 | Petroleum & Petroleum Product Transport | 99 | Other
2505020060 | No | Nonpoint |  |  | 2012-03-14 |  | P and P Product Tran | B2B | Storage and Transport | Petroleum and Petroleum Product Transport | Marine Vessel | Residual Oil | Industrial Processes - Storage and Transfer |  | Active | 9 | Storage & Transport | 3 | Petroleum & Petroleum Product Transport | 99 | Other
2505020090 | No | Nonpoint |  |  | 2012-03-14 |  | P and P Product Tran | B2B | Storage and Transport | Petroleum and Petroleum Product Transport | Marine Vessel | Distillate Oil | Industrial Processes - Storage and Transfer |  | Active | 9 | Storage & Transport | 3 | Petroleum & Petroleum Product Transport | 99 | Other
2505020091 | No | Nonpoint |  |  | 2012-03-14 |  | P and P Product Tran | B2B | Storage and Transport | Petroleum and Petroleum Product Transport | Marine Vessel | Distillate Oil-#1 Diesel-Barge | Industrial Processes - Storage and Transfer |  | Active | 9 | Storage & Transport | 3 | Petroleum & Petroleum Product Transport | 99 | Other
2505020092 | No | Nonpoint |  |  | 2012-03-14 |  | P and P Product Tran | B2B | Storage and Transport | Petroleum and Petroleum Product Transport | Marine Vessel | Distillate Oil-#2 Diesel-Barge | Industrial Processes - Storage and Transfer |  | Active | 9 | Storage & Transport | 3 | Petroleum & Petroleum Product Transport | 99 | Other
2505020093 | No | Nonpoint |  |  | 2012-03-14 |  | P and P Product Tran | B2B | Storage and Transport | Petroleum and Petroleum Product Transport | Marine Vessel | Distillate Oil-Marine Diesel-Barge | Industrial Processes - Storage and Transfer |  | Active | 9 | Storage & Transport | 3 | Petroleum & Petroleum Product Transport | 99 | Other
2505020120 | No | Nonpoint |  |  | 2012-03-14 |  | P and P Product Tran | B2B | Storage and Transport | Petroleum and Petroleum Product Transport | Marine Vessel | Gasoline | Industrial Processes - Storage and Transfer |  | Active | 9 | Storage & Transport | 3 | Petroleum & Petroleum Product Transport | 99 | Other
2505020121 | No | Nonpoint |  |  | 2012-03-14 |  | P and P Product Tran | B2B | Storage and Transport | Petroleum and Petroleum Product Transport | Marine Vessel | Gasoline - Barge | Industrial Processes - Storage and Transfer |  | Active | 9 | Storage & Transport | 3 | Petroleum & Petroleum Product Transport | 99 | Other
2505020150 | No | Nonpoint |  |  | 2012-03-14 |  | P and P Product Tran | B2B | Storage and Transport | Petroleum and Petroleum Product Transport | Marine Vessel | Jet Naphtha | Industrial Processes - Storage and Transfer |  | Active | 9 | Storage & Transport | 3 | Petroleum & Petroleum Product Transport | 99 | Other
2505020180 | No | Nonpoint |  |  | 2012-03-14 |  | P and P Product Tran | B2B | Storage and Transport | Petroleum and Petroleum Product Transport | Marine Vessel | Kerosene | Industrial Processes - Storage and Transfer |  | Active | 9 | Storage & Transport | 3 | Petroleum & Petroleum Product Transport | 99 | Other
2505020182 | No | Nonpoint |  |  | 2012-03-14 |  |  |  | Storage and Transport | Petroleum and Petroleum Product Transport | Marine Vessel | Jet Kerosene-Barge | Industrial Processes - Storage and Transfer |  | Active | 9 | Storage & Transport | 3 | Petroleum & Petroleum Product Transport | 99 | Other
2505020900 | No | Nonpoint |  |  | 2012-03-14 |  | P and P Product Tran | B2B | Storage and Transport | Petroleum and Petroleum Product Transport | Marine Vessel | Tank Cleaning | Industrial Processes - Storage and Transfer |  | Active | 9 | Storage & Transport | 3 | Petroleum & Petroleum Product Transport | 99 | Other
2505030000 | No | Nonpoint |  |  | 2012-03-14 |  | P and P Product Tran | B3A | Storage and Transport | Petroleum and Petroleum Product Transport | Truck | Total: All Products | Industrial Processes - Storage and Transfer |  | Active | 9 | Storage & Transport | 3 | Petroleum & Petroleum Product Transport | 99 | Other
2505030030 | No | Nonpoint |  |  | 2012-03-14 |  | P and P Product Tran | B3B | Storage and Transport | Petroleum and Petroleum Product Transport | Truck | Crude Oil | Industrial Processes - Storage and Transfer |  | Active | 9 | Storage & Transport | 3 | Petroleum & Petroleum Product Transport | 99 | Other
2505030060 | No | Nonpoint |  |  | 2012-03-14 |  | P and P Product Tran | B3B | Storage and Transport | Petroleum and Petroleum Product Transport | Truck | Residual Oil | Industrial Processes - Storage and Transfer |  | Active | 9 | Storage & Transport | 3 | Petroleum & Petroleum Product Transport | 99 | Other
2505030090 | No | Nonpoint |  |  | 2012-03-14 |  | P and P Product Tran | B3B | Storage and Transport | Petroleum and Petroleum Product Transport | Truck | Distillate Oil | Industrial Processes - Storage and Transfer |  | Active | 9 | Storage & Transport | 3 | Petroleum & Petroleum Product Transport | 99 | Other
2505030120 | No | Nonpoint |  |  | 2015-04-21 |  | P and P Product Tran | B3B | Storage and Transport | Petroleum and Petroleum Product Transport | Truck | Gasoline | Industrial Processes - Storage and Transfer | Gas. Dist. Stage I; Tank Trucks in Transit | Active | 9 | Storage & Transport | 3 | Petroleum & Petroleum Product Transport | 99 | Other
2505030150 | No | Nonpoint |  |  | 2012-03-14 |  | P and P Product Tran | B3B | Storage and Transport | Petroleum and Petroleum Product Transport | Truck | Jet Naphtha | Industrial Processes - Storage and Transfer |  | Active | 9 | Storage & Transport | 3 | Petroleum & Petroleum Product Transport | 99 | Other
2505030180 | No | Nonpoint |  |  | 2012-03-14 |  | P and P Product Tran | B3B | Storage and Transport | Petroleum and Petroleum Product Transport | Truck | Kerosene | Industrial Processes - Storage and Transfer |  | Active | 9 | Storage & Transport | 3 | Petroleum & Petroleum Product Transport | 99 | Other
2505030900 | No | Nonpoint |  |  | 2012-03-14 |  | P and P Product Tran | B3B | Storage and Transport | Petroleum and Petroleum Product Transport | Truck | Tank Cleaning | Industrial Processes - Storage and Transfer |  | Active | 9 | Storage & Transport | 3 | Petroleum & Petroleum Product Transport | 99 | Other
2505040000 | No | Nonpoint |  |  | 2012-03-14 |  | P and P Product Tran | B4A | Storage and Transport | Petroleum and Petroleum Product Transport | Pipeline | Total: All Products | Industrial Processes - Storage and Transfer |  | Active | 9 | Storage & Transport | 3 | Petroleum & Petroleum Product Transport | 99 | Other
2505040030 | No | Nonpoint |  |  | 2012-03-14 |  | P and P Product Tran | B4B | Storage and Transport | Petroleum and Petroleum Product Transport | Pipeline | Crude Oil | Industrial Processes - Storage and Transfer |  | Active | 9 | Storage & Transport | 3 | Petroleum & Petroleum Product Transport | 99 | Other
2505040060 | No | Nonpoint |  |  | 2012-03-14 |  | P and P Product Tran | B4B | Storage and Transport | Petroleum and Petroleum Product Transport | Pipeline | Residual Oil | Industrial Processes - Storage and Transfer |  | Active | 9 | Storage & Transport | 3 | Petroleum & Petroleum Product Transport | 99 | Other
2505040090 | No | Nonpoint |  |  | 2012-03-14 |  | P and P Product Tran | B4B | Storage and Transport | Petroleum and Petroleum Product Transport | Pipeline | Distillate Oil | Industrial Processes - Storage and Transfer |  | Active | 9 | Storage & Transport | 3 | Petroleum & Petroleum Product Transport | 99 | Other
2505040120 | No | Nonpoint |  |  | 2015-04-21 |  | P and P Product Tran | B4B | Storage and Transport | Petroleum and Petroleum Product Transport | Pipeline | Gasoline | Industrial Processes - Storage and Transfer | Pipeline Gasoline | Active | 9 | Storage & Transport | 3 | Petroleum & Petroleum Product Transport | 99 | Other
2505040150 | No | Nonpoint |  |  | 2012-03-14 |  | P and P Product Tran | B4B | Storage and Transport | Petroleum and Petroleum Product Transport | Pipeline | Jet Naphtha | Industrial Processes - Storage and Transfer |  | Active | 9 | Storage & Transport | 3 | Petroleum & Petroleum Product Transport | 99 | Other
2505040180 | No | Nonpoint |  |  | 2012-03-14 |  | P and P Product Tran | B4B | Storage and Transport | Petroleum and Petroleum Product Transport | Pipeline | Kerosene | Industrial Processes - Storage and Transfer |  | Active | 9 | Storage & Transport | 3 | Petroleum & Petroleum Product Transport | 99 | Other
2510000000 | No | Nonpoint |  |  | 2012-03-14 |  |  |  | Storage and Transport | Organic Chemical Storage | All Storage Types: Breathing Loss | Total: All Products | Industrial Processes - Storage and Transfer |  | Active | 9 | Storage & Transport | 7 | Organic Chemical Storage | 99 | Other
2510000030 | No | Nonpoint |  |  | 2012-03-14 |  |  |  | Storage and Transport | Organic Chemical Storage | All Storage Types: Breathing Loss | Acetone | Industrial Processes - Storage and Transfer |  | Active | 9 | Storage & Transport | 7 | Organic Chemical Storage | 99 | Other
2510000060 | No | Nonpoint |  |  | 2012-03-14 |  |  |  | Storage and Transport | Organic Chemical Storage | All Storage Types: Breathing Loss | Butyl Alcohols: All Types | Industrial Processes - Storage and Transfer |  | Active | 9 | Storage & Transport | 7 | Organic Chemical Storage | 99 | Other
2510000065 | No | Nonpoint |  |  | 2012-03-14 |  |  |  | Storage and Transport | Organic Chemical Storage | All Storage Types: Breathing Loss | n-Butyl Alcohol | Industrial Processes - Storage and Transfer |  | Active | 9 | Storage & Transport | 7 | Organic Chemical Storage | 99 | Other
2510000070 | No | Nonpoint |  |  | 2012-03-14 |  |  |  | Storage and Transport | Organic Chemical Storage | All Storage Types: Breathing Loss | Isobutyl Alcohol | Industrial Processes - Storage and Transfer |  | Active | 9 | Storage & Transport | 7 | Organic Chemical Storage | 99 | Other
2510000100 | No | Nonpoint |  |  | 2012-03-14 |  |  |  | Storage and Transport | Organic Chemical Storage | All Storage Types: Breathing Loss | Cyclohexanone | Industrial Processes - Storage and Transfer |  | Active | 9 | Storage & Transport | 7 | Organic Chemical Storage | 99 | Other
2510000165 | No | Nonpoint |  |  | 2012-03-14 |  |  |  | Storage and Transport | Organic Chemical Storage | All Storage Types: Breathing Loss | Ethanol | Industrial Processes - Storage and Transfer |  | Active | 9 | Storage & Transport | 7 | Organic Chemical Storage | 99 | Other
2510000185 | No | Nonpoint |  |  | 2012-03-14 |  |  |  | Storage and Transport | Organic Chemical Storage | All Storage Types: Breathing Loss | Ethylbenzene | Industrial Processes - Storage and Transfer |  | Active | 9 | Storage & Transport | 7 | Organic Chemical Storage | 99 | Other
2510000195 | No | Nonpoint |  |  | 2012-03-14 |  |  |  | Storage and Transport | Organic Chemical Storage | All Storage Types: Breathing Loss | Ethylene Glycol | Industrial Processes - Storage and Transfer |  | Active | 9 | Storage & Transport | 7 | Organic Chemical Storage | 99 | Other
2510000220 | No | Nonpoint |  |  | 2012-03-14 |  |  |  | Storage and Transport | Organic Chemical Storage | All Storage Types: Breathing Loss | Formalin | Industrial Processes - Storage and Transfer |  | Active | 9 | Storage & Transport | 7 | Organic Chemical Storage | 99 | Other
2510000235 | No | Nonpoint |  |  | 2012-03-14 |  |  |  | Storage and Transport | Organic Chemical Storage | All Storage Types: Breathing Loss | Glycol Ethers: All Types | Industrial Processes - Storage and Transfer |  | Active | 9 | Storage & Transport | 7 | Organic Chemical Storage | 99 | Other
2510000240 | No | Nonpoint |  |  | 2012-03-14 |  |  |  | Storage and Transport | Organic Chemical Storage | All Storage Types: Breathing Loss | Gum Turpentine | Industrial Processes - Storage and Transfer |  | Active | 9 | Storage & Transport | 7 | Organic Chemical Storage | 99 | Other
2510000250 | No | Nonpoint |  |  | 2012-03-14 |  |  |  | Storage and Transport | Organic Chemical Storage | All Storage Types: Breathing Loss | Isopropanol | Industrial Processes - Storage and Transfer |  | Active | 9 | Storage & Transport | 7 | Organic Chemical Storage | 99 | Other
2510000260 | No | Nonpoint |  |  | 2012-03-14 |  |  |  | Storage and Transport | Organic Chemical Storage | All Storage Types: Breathing Loss | Methanol | Industrial Processes - Storage and Transfer |  | Active | 9 | Storage & Transport | 7 | Organic Chemical Storage | 99 | Other
2510000265 | No | Nonpoint |  |  | 2012-03-14 |  |  |  | Storage and Transport | Organic Chemical Storage | All Storage Types: Breathing Loss | Methyl Chloride | Industrial Processes - Storage and Transfer |  | Active | 9 | Storage & Transport | 7 | Organic Chemical Storage | 99 | Other
2510000270 | No | Nonpoint |  |  | 2012-03-14 |  |  |  | Storage and Transport | Organic Chemical Storage | All Storage Types: Breathing Loss | Methyl Chloroform | Industrial Processes - Storage and Transfer |  | Active | 9 | Storage & Transport | 7 | Organic Chemical Storage | 99 | Other
2510000275 | No | Nonpoint |  |  | 2012-03-14 |  |  |  | Storage and Transport | Organic Chemical Storage | All Storage Types: Breathing Loss | Methyl Ethyl Ketone | Industrial Processes - Storage and Transfer |  | Active | 9 | Storage & Transport | 7 | Organic Chemical Storage | 99 | Other
2510000285 | No | Nonpoint |  |  | 2012-03-14 |  |  |  | Storage and Transport | Organic Chemical Storage | All Storage Types: Breathing Loss | Methyl Isobutyl Ketone | Industrial Processes - Storage and Transfer |  | Active | 9 | Storage & Transport | 7 | Organic Chemical Storage | 99 | Other
2510000295 | No | Nonpoint |  |  | 2012-03-14 |  |  |  | Storage and Transport | Organic Chemical Storage | All Storage Types: Breathing Loss | Methylene Chloride | Industrial Processes - Storage and Transfer |  | Active | 9 | Storage & Transport | 7 | Organic Chemical Storage | 99 | Other
2510000310 | No | Nonpoint |  |  | 2012-03-14 |  |  |  | Storage and Transport | Organic Chemical Storage | All Storage Types: Breathing Loss | n-Propanol | Industrial Processes - Storage and Transfer |  | Active | 9 | Storage & Transport | 7 | Organic Chemical Storage | 99 | Other
2510000320 | No | Nonpoint |  |  | 2012-03-14 |  |  |  | Storage and Transport | Organic Chemical Storage | All Storage Types: Breathing Loss | Nitrobenzene | Industrial Processes - Storage and Transfer |  | Active | 9 | Storage & Transport | 7 | Organic Chemical Storage | 99 | Other
2510000345 | No | Nonpoint |  |  | 2012-03-14 |  |  |  | Storage and Transport | Organic Chemical Storage | All Storage Types: Breathing Loss | Perchloroethylene | Industrial Processes - Storage and Transfer |  | Active | 9 | Storage & Transport | 7 | Organic Chemical Storage | 99 | Other
2510000350 | No | Nonpoint |  |  | 2012-03-14 |  |  |  | Storage and Transport | Organic Chemical Storage | All Storage Types: Breathing Loss | Propylene Glycol | Industrial Processes - Storage and Transfer |  | Active | 9 | Storage & Transport | 7 | Organic Chemical Storage | 99 | Other
2510000370 | No | Nonpoint |  |  | 2012-03-14 |  |  |  | Storage and Transport | Organic Chemical Storage | All Storage Types: Breathing Loss | Special Naphthas | Industrial Processes - Storage and Transfer |  | Active | 9 | Storage & Transport | 7 | Organic Chemical Storage | 99 | Other
2510000380 | No | Nonpoint |  |  | 2012-03-14 |  |  |  | Storage and Transport | Organic Chemical Storage | All Storage Types: Breathing Loss | Toluene | Industrial Processes - Storage and Transfer |  | Active | 9 | Storage & Transport | 7 | Organic Chemical Storage | 99 | Other
2510000385 | No | Nonpoint |  |  | 2012-03-14 |  |  |  | Storage and Transport | Organic Chemical Storage | All Storage Types: Breathing Loss | Trichloroethylene | Industrial Processes - Storage and Transfer |  | Active | 9 | Storage & Transport | 7 | Organic Chemical Storage | 99 | Other
2510000405 | No | Nonpoint |  |  | 2012-03-14 |  |  |  | Storage and Transport | Organic Chemical Storage | All Storage Types: Breathing Loss | Xylenes (Mixed) | Industrial Processes - Storage and Transfer |  | Active | 9 | Storage & Transport | 7 | Organic Chemical Storage | 99 | Other
2510000900 | No | Nonpoint |  |  | 2012-03-14 |  |  |  | Storage and Transport | Organic Chemical Storage | All Storage Types: Breathing Loss | Tank Cleaning | Industrial Processes - Storage and Transfer |  | Active | 9 | Storage & Transport | 7 | Organic Chemical Storage | 99 | Other
2510010000 | No | Nonpoint |  |  | 2012-03-14 |  |  |  | Storage and Transport | Organic Chemical Storage | Commercial/Industrial: Breathing Loss | Total: All Products | Industrial Processes - Storage and Transfer |  | Active | 9 | Storage & Transport | 7 | Organic Chemical Storage | 99 | Other
2510010030 | No | Nonpoint |  |  | 2012-03-14 |  |  |  | Storage and Transport | Organic Chemical Storage | Commercial/Industrial: Breathing Loss | Acetone | Industrial Processes - Storage and Transfer |  | Active | 9 | Storage & Transport | 7 | Organic Chemical Storage | 99 | Other
2510010060 | No | Nonpoint |  |  | 2012-03-14 |  |  |  | Storage and Transport | Organic Chemical Storage | Commercial/Industrial: Breathing Loss | Butyl Alcohols: All Types | Industrial Processes - Storage and Transfer |  | Active | 9 | Storage & Transport | 7 | Organic Chemical Storage | 99 | Other
2510010065 | No | Nonpoint |  |  | 2012-03-14 |  |  |  | Storage and Transport | Organic Chemical Storage | Commercial/Industrial: Breathing Loss | n-Butyl Alcohol | Industrial Processes - Storage and Transfer |  | Active | 9 | Storage & Transport | 7 | Organic Chemical Storage | 99 | Other
2510010070 | No | Nonpoint |  |  | 2012-03-14 |  |  |  | Storage and Transport | Organic Chemical Storage | Commercial/Industrial: Breathing Loss | Isobutyl Alcohol | Industrial Processes - Storage and Transfer |  | Active | 9 | Storage & Transport | 7 | Organic Chemical Storage | 99 | Other
2510010100 | No | Nonpoint |  |  | 2012-03-14 |  |  |  | Storage and Transport | Organic Chemical Storage | Commercial/Industrial: Breathing Loss | Cyclohexanone | Industrial Processes - Storage and Transfer |  | Active | 9 | Storage & Transport | 7 | Organic Chemical Storage | 99 | Other
2510010165 | No | Nonpoint |  |  | 2012-03-14 |  |  |  | Storage and Transport | Organic Chemical Storage | Commercial/Industrial: Breathing Loss | Ethanol | Industrial Processes - Storage and Transfer |  | Active | 9 | Storage & Transport | 7 | Organic Chemical Storage | 99 | Other
2510010185 | No | Nonpoint |  |  | 2012-03-14 |  |  |  | Storage and Transport | Organic Chemical Storage | Commercial/Industrial: Breathing Loss | Ethylbenzene | Industrial Processes - Storage and Transfer |  | Active | 9 | Storage & Transport | 7 | Organic Chemical Storage | 99 | Other
2510010195 | No | Nonpoint |  |  | 2012-03-14 |  |  |  | Storage and Transport | Organic Chemical Storage | Commercial/Industrial: Breathing Loss | Ethylene Glycol | Industrial Processes - Storage and Transfer |  | Active | 9 | Storage & Transport | 7 | Organic Chemical Storage | 99 | Other
2510010220 | No | Nonpoint |  |  | 2012-03-14 |  |  |  | Storage and Transport | Organic Chemical Storage | Commercial/Industrial: Breathing Loss | Formalin | Industrial Processes - Storage and Transfer |  | Active | 9 | Storage & Transport | 7 | Organic Chemical Storage | 99 | Other
2510010235 | No | Nonpoint |  |  | 2012-03-14 |  |  |  | Storage and Transport | Organic Chemical Storage | Commercial/Industrial: Breathing Loss | Glycol Ethers: All Types | Industrial Processes - Storage and Transfer |  | Active | 9 | Storage & Transport | 7 | Organic Chemical Storage | 99 | Other
2510010240 | No | Nonpoint |  |  | 2012-03-14 |  |  |  | Storage and Transport | Organic Chemical Storage | Commercial/Industrial: Breathing Loss | Gum Turpentine | Industrial Processes - Storage and Transfer |  | Active | 9 | Storage & Transport | 7 | Organic Chemical Storage | 99 | Other
2510010250 | No | Nonpoint |  |  | 2012-03-14 |  |  |  | Storage and Transport | Organic Chemical Storage | Commercial/Industrial: Breathing Loss | Isopropanol | Industrial Processes - Storage and Transfer |  | Active | 9 | Storage & Transport | 7 | Organic Chemical Storage | 99 | Other
2510010260 | No | Nonpoint |  |  | 2012-03-14 |  |  |  | Storage and Transport | Organic Chemical Storage | Commercial/Industrial: Breathing Loss | Methanol | Industrial Processes - Storage and Transfer |  | Active | 9 | Storage & Transport | 7 | Organic Chemical Storage | 99 | Other
2510010265 | No | Nonpoint |  |  | 2012-03-14 |  |  |  | Storage and Transport | Organic Chemical Storage | Commercial/Industrial: Breathing Loss | Methyl Chloride | Industrial Processes - Storage and Transfer |  | Active | 9 | Storage & Transport | 7 | Organic Chemical Storage | 99 | Other
2510010270 | No | Nonpoint |  |  | 2012-03-14 |  |  |  | Storage and Transport | Organic Chemical Storage | Commercial/Industrial: Breathing Loss | Methyl Chloroform | Industrial Processes - Storage and Transfer |  | Active | 9 | Storage & Transport | 7 | Organic Chemical Storage | 99 | Other
2510010275 | No | Nonpoint |  |  | 2012-03-14 |  |  |  | Storage and Transport | Organic Chemical Storage | Commercial/Industrial: Breathing Loss | Methyl Ethyl Ketone | Industrial Processes - Storage and Transfer |  | Active | 9 | Storage & Transport | 7 | Organic Chemical Storage | 99 | Other
2510010285 | No | Nonpoint |  |  | 2012-03-14 |  |  |  | Storage and Transport | Organic Chemical Storage | Commercial/Industrial: Breathing Loss | Methyl Isobutyl Ketone | Industrial Processes - Storage and Transfer |  | Active | 9 | Storage & Transport | 7 | Organic Chemical Storage | 99 | Other
2510010295 | No | Nonpoint |  |  | 2012-03-14 |  |  |  | Storage and Transport | Organic Chemical Storage | Commercial/Industrial: Breathing Loss | Methylene Chloride | Industrial Processes - Storage and Transfer |  | Active | 9 | Storage & Transport | 7 | Organic Chemical Storage | 99 | Other
2510010310 | No | Nonpoint |  |  | 2012-03-14 |  |  |  | Storage and Transport | Organic Chemical Storage | Commercial/Industrial: Breathing Loss | n-Propanol | Industrial Processes - Storage and Transfer |  | Active | 9 | Storage & Transport | 7 | Organic Chemical Storage | 99 | Other
2510010320 | No | Nonpoint |  |  | 2012-03-14 |  |  |  | Storage and Transport | Organic Chemical Storage | Commercial/Industrial: Breathing Loss | Nitrobenzene | Industrial Processes - Storage and Transfer |  | Active | 9 | Storage & Transport | 7 | Organic Chemical Storage | 99 | Other
2510010345 | No | Nonpoint |  |  | 2012-03-14 |  |  |  | Storage and Transport | Organic Chemical Storage | Commercial/Industrial: Breathing Loss | Perchloroethylene | Industrial Processes - Storage and Transfer |  | Active | 9 | Storage & Transport | 7 | Organic Chemical Storage | 99 | Other
2510010350 | No | Nonpoint |  |  | 2012-03-14 |  |  |  | Storage and Transport | Organic Chemical Storage | Commercial/Industrial: Breathing Loss | Propylene Glycol | Industrial Processes - Storage and Transfer |  | Active | 9 | Storage & Transport | 7 | Organic Chemical Storage | 99 | Other
2510010370 | No | Nonpoint |  |  | 2012-03-14 |  |  |  | Storage and Transport | Organic Chemical Storage | Commercial/Industrial: Breathing Loss | Special Naphthas | Industrial Processes - Storage and Transfer |  | Active | 9 | Storage & Transport | 7 | Organic Chemical Storage | 99 | Other
2510010380 | No | Nonpoint |  |  | 2012-03-14 |  |  |  | Storage and Transport | Organic Chemical Storage | Commercial/Industrial: Breathing Loss | Toluene | Industrial Processes - Storage and Transfer |  | Active | 9 | Storage & Transport | 7 | Organic Chemical Storage | 99 | Other
2510010385 | No | Nonpoint |  |  | 2012-03-14 |  |  |  | Storage and Transport | Organic Chemical Storage | Commercial/Industrial: Breathing Loss | Trichloroethylene | Industrial Processes - Storage and Transfer |  | Active | 9 | Storage & Transport | 7 | Organic Chemical Storage | 99 | Other
2510010405 | No | Nonpoint |  |  | 2012-03-14 |  |  |  | Storage and Transport | Organic Chemical Storage | Commercial/Industrial: Breathing Loss | Xylenes (Mixed) | Industrial Processes - Storage and Transfer |  | Active | 9 | Storage & Transport | 7 | Organic Chemical Storage | 99 | Other
2510010900 | No | Nonpoint |  |  | 2012-03-14 |  |  |  | Storage and Transport | Organic Chemical Storage | Commercial/Industrial: Breathing Loss | Tank Cleaning | Industrial Processes - Storage and Transfer |  | Active | 9 | Storage & Transport | 7 | Organic Chemical Storage | 99 | Other
2510050000 | No | Nonpoint |  |  | 2012-03-14 |  |  |  | Storage and Transport | Organic Chemical Storage | Bulk Stations/Terminals: Breathing Loss | Total: All Products | Industrial Processes - Storage and Transfer |  | Active | 9 | Storage & Transport | 7 | Organic Chemical Storage | 99 | Other
2510050030 | No | Nonpoint |  |  | 2012-03-14 |  |  |  | Storage and Transport | Organic Chemical Storage | Bulk Stations/Terminals: Breathing Loss | Acetone | Industrial Processes - Storage and Transfer |  | Active | 9 | Storage & Transport | 7 | Organic Chemical Storage | 99 | Other
2510050060 | No | Nonpoint |  |  | 2012-03-14 |  |  |  | Storage and Transport | Organic Chemical Storage | Bulk Stations/Terminals: Breathing Loss | Butyl Alcohols: All Types | Industrial Processes - Storage and Transfer |  | Active | 9 | Storage & Transport | 7 | Organic Chemical Storage | 99 | Other
2510050065 | No | Nonpoint |  |  | 2012-03-14 |  |  |  | Storage and Transport | Organic Chemical Storage | Bulk Stations/Terminals: Breathing Loss | n-Butyl Alcohol | Industrial Processes - Storage and Transfer |  | Active | 9 | Storage & Transport | 7 | Organic Chemical Storage | 99 | Other
2510050070 | No | Nonpoint |  |  | 2012-03-14 |  |  |  | Storage and Transport | Organic Chemical Storage | Bulk Stations/Terminals: Breathing Loss | Isobutyl Alcohol | Industrial Processes - Storage and Transfer |  | Active | 9 | Storage & Transport | 7 | Organic Chemical Storage | 99 | Other
2510050100 | No | Nonpoint |  |  | 2012-03-14 |  |  |  | Storage and Transport | Organic Chemical Storage | Bulk Stations/Terminals: Breathing Loss | Cyclohexanone | Industrial Processes - Storage and Transfer |  | Active | 9 | Storage & Transport | 7 | Organic Chemical Storage | 99 | Other
2510050165 | No | Nonpoint |  |  | 2012-03-14 |  |  |  | Storage and Transport | Organic Chemical Storage | Bulk Stations/Terminals: Breathing Loss | Ethanol | Industrial Processes - Storage and Transfer |  | Active | 9 | Storage & Transport | 7 | Organic Chemical Storage | 99 | Other
2510050185 | No | Nonpoint |  |  | 2012-03-14 |  |  |  | Storage and Transport | Organic Chemical Storage | Bulk Stations/Terminals: Breathing Loss | Ethylbenzene | Industrial Processes - Storage and Transfer |  | Active | 9 | Storage & Transport | 7 | Organic Chemical Storage | 99 | Other
2510050195 | No | Nonpoint |  |  | 2012-03-14 |  |  |  | Storage and Transport | Organic Chemical Storage | Bulk Stations/Terminals: Breathing Loss | Ethylene Glycol | Industrial Processes - Storage and Transfer |  | Active | 9 | Storage & Transport | 7 | Organic Chemical Storage | 99 | Other
2510050220 | No | Nonpoint |  |  | 2012-03-14 |  |  |  | Storage and Transport | Organic Chemical Storage | Bulk Stations/Terminals: Breathing Loss | Formalin | Industrial Processes - Storage and Transfer |  | Active | 9 | Storage & Transport | 7 | Organic Chemical Storage | 99 | Other
2510050235 | No | Nonpoint |  |  | 2012-03-14 |  |  |  | Storage and Transport | Organic Chemical Storage | Bulk Stations/Terminals: Breathing Loss | Glycol Ethers: All Types | Industrial Processes - Storage and Transfer |  | Active | 9 | Storage & Transport | 7 | Organic Chemical Storage | 99 | Other
2510050240 | No | Nonpoint |  |  | 2012-03-14 |  |  |  | Storage and Transport | Organic Chemical Storage | Bulk Stations/Terminals: Breathing Loss | Gum Turpentine | Industrial Processes - Storage and Transfer |  | Active | 9 | Storage & Transport | 7 | Organic Chemical Storage | 99 | Other
2510050250 | No | Nonpoint |  |  | 2012-03-14 |  |  |  | Storage and Transport | Organic Chemical Storage | Bulk Stations/Terminals: Breathing Loss | Isopropanol | Industrial Processes - Storage and Transfer |  | Active | 9 | Storage & Transport | 7 | Organic Chemical Storage | 99 | Other
2510050260 | No | Nonpoint |  |  | 2012-03-14 |  |  |  | Storage and Transport | Organic Chemical Storage | Bulk Stations/Terminals: Breathing Loss | Methanol | Industrial Processes - Storage and Transfer |  | Active | 9 | Storage & Transport | 7 | Organic Chemical Storage | 99 | Other
2510050265 | No | Nonpoint |  |  | 2012-03-14 |  |  |  | Storage and Transport | Organic Chemical Storage | Bulk Stations/Terminals: Breathing Loss | Methyl Chloride | Industrial Processes - Storage and Transfer |  | Active | 9 | Storage & Transport | 7 | Organic Chemical Storage | 99 | Other
2510050270 | No | Nonpoint |  |  | 2012-03-14 |  |  |  | Storage and Transport | Organic Chemical Storage | Bulk Stations/Terminals: Breathing Loss | Methyl Chloroform | Industrial Processes - Storage and Transfer |  | Active | 9 | Storage & Transport | 7 | Organic Chemical Storage | 99 | Other
2510050275 | No | Nonpoint |  |  | 2012-03-14 |  |  |  | Storage and Transport | Organic Chemical Storage | Bulk Stations/Terminals: Breathing Loss | Methyl Ethyl Ketone | Industrial Processes - Storage and Transfer |  | Active | 9 | Storage & Transport | 7 | Organic Chemical Storage | 99 | Other
2510050285 | No | Nonpoint |  |  | 2012-03-14 |  |  |  | Storage and Transport | Organic Chemical Storage | Bulk Stations/Terminals: Breathing Loss | Methyl Isobutyl Ketone | Industrial Processes - Storage and Transfer |  | Active | 9 | Storage & Transport | 7 | Organic Chemical Storage | 99 | Other
2510050295 | No | Nonpoint |  |  | 2012-03-14 |  |  |  | Storage and Transport | Organic Chemical Storage | Bulk Stations/Terminals: Breathing Loss | Methylene Chloride | Industrial Processes - Storage and Transfer |  | Active | 9 | Storage & Transport | 7 | Organic Chemical Storage | 99 | Other
2510050310 | No | Nonpoint |  |  | 2012-03-14 |  |  |  | Storage and Transport | Organic Chemical Storage | Bulk Stations/Terminals: Breathing Loss | n-Propanol | Industrial Processes - Storage and Transfer |  | Active | 9 | Storage & Transport | 7 | Organic Chemical Storage | 99 | Other
2510050320 | No | Nonpoint |  |  | 2012-03-14 |  |  |  | Storage and Transport | Organic Chemical Storage | Bulk Stations/Terminals: Breathing Loss | Nitrobenzene | Industrial Processes - Storage and Transfer |  | Active | 9 | Storage & Transport | 7 | Organic Chemical Storage | 99 | Other
2510050345 | No | Nonpoint |  |  | 2012-03-14 |  |  |  | Storage and Transport | Organic Chemical Storage | Bulk Stations/Terminals: Breathing Loss | Perchloroethylene | Industrial Processes - Storage and Transfer |  | Active | 9 | Storage & Transport | 7 | Organic Chemical Storage | 99 | Other
2510050350 | No | Nonpoint |  |  | 2012-03-14 |  |  |  | Storage and Transport | Organic Chemical Storage | Bulk Stations/Terminals: Breathing Loss | Propylene Glycol | Industrial Processes - Storage and Transfer |  | Active | 9 | Storage & Transport | 7 | Organic Chemical Storage | 99 | Other
2510050370 | No | Nonpoint |  |  | 2012-03-14 |  |  |  | Storage and Transport | Organic Chemical Storage | Bulk Stations/Terminals: Breathing Loss | Special Naphthas | Industrial Processes - Storage and Transfer |  | Active | 9 | Storage & Transport | 7 | Organic Chemical Storage | 99 | Other
2510050380 | No | Nonpoint |  |  | 2012-03-14 |  |  |  | Storage and Transport | Organic Chemical Storage | Bulk Stations/Terminals: Breathing Loss | Toluene | Industrial Processes - Storage and Transfer |  | Active | 9 | Storage & Transport | 7 | Organic Chemical Storage | 99 | Other
2510050385 | No | Nonpoint |  |  | 2012-03-14 |  |  |  | Storage and Transport | Organic Chemical Storage | Bulk Stations/Terminals: Breathing Loss | Trichloroethylene | Industrial Processes - Storage and Transfer |  | Active | 9 | Storage & Transport | 7 | Organic Chemical Storage | 99 | Other
2510050405 | No | Nonpoint |  |  | 2012-03-14 |  |  |  | Storage and Transport | Organic Chemical Storage | Bulk Stations/Terminals: Breathing Loss | Xylenes (Mixed) | Industrial Processes - Storage and Transfer |  | Active | 9 | Storage & Transport | 7 | Organic Chemical Storage | 99 | Other
2510050900 | No | Nonpoint |  |  | 2012-03-14 |  |  |  | Storage and Transport | Organic Chemical Storage | Bulk Stations/Terminals: Breathing Loss | Tank Cleaning | Industrial Processes - Storage and Transfer |  | Active | 9 | Storage & Transport | 7 | Organic Chemical Storage | 99 | Other
2510995000 | No | Nonpoint |  |  | 2012-03-14 |  |  |  | Storage and Transport | Organic Chemical Storage | All Storage Types: Working Loss | Total: All Products | Industrial Processes - Storage and Transfer |  | Active | 9 | Storage & Transport | 7 | Organic Chemical Storage | 99 | Other
2510995030 | No | Nonpoint |  |  | 2012-03-14 |  |  |  | Storage and Transport | Organic Chemical Storage | All Storage Types: Working Loss | Acetone | Industrial Processes - Storage and Transfer |  | Active | 9 | Storage & Transport | 7 | Organic Chemical Storage | 99 | Other
2510995060 | No | Nonpoint |  |  | 2012-03-14 |  |  |  | Storage and Transport | Organic Chemical Storage | All Storage Types: Working Loss | Butyl Alcohols: All Types | Industrial Processes - Storage and Transfer |  | Active | 9 | Storage & Transport | 7 | Organic Chemical Storage | 99 | Other
2510995065 | No | Nonpoint |  |  | 2012-03-14 |  |  |  | Storage and Transport | Organic Chemical Storage | All Storage Types: Working Loss | n-Butyl Alcohol | Industrial Processes - Storage and Transfer |  | Active | 9 | Storage & Transport | 7 | Organic Chemical Storage | 99 | Other
2510995070 | No | Nonpoint |  |  | 2012-03-14 |  |  |  | Storage and Transport | Organic Chemical Storage | All Storage Types: Working Loss | Isobutyl Alcohol | Industrial Processes - Storage and Transfer |  | Active | 9 | Storage & Transport | 7 | Organic Chemical Storage | 99 | Other
2510995100 | No | Nonpoint |  |  | 2012-03-14 |  |  |  | Storage and Transport | Organic Chemical Storage | All Storage Types: Working Loss | Cyclohexanone | Industrial Processes - Storage and Transfer |  | Active | 9 | Storage & Transport | 7 | Organic Chemical Storage | 99 | Other
2510995165 | No | Nonpoint |  |  | 2012-03-14 |  |  |  | Storage and Transport | Organic Chemical Storage | All Storage Types: Working Loss | Ethanol | Industrial Processes - Storage and Transfer |  | Active | 9 | Storage & Transport | 7 | Organic Chemical Storage | 99 | Other
2510995185 | No | Nonpoint |  |  | 2012-03-14 |  |  |  | Storage and Transport | Organic Chemical Storage | All Storage Types: Working Loss | Ethylbenzene | Industrial Processes - Storage and Transfer |  | Active | 9 | Storage & Transport | 7 | Organic Chemical Storage | 99 | Other
2510995195 | No | Nonpoint |  |  | 2012-03-14 |  |  |  | Storage and Transport | Organic Chemical Storage | All Storage Types: Working Loss | Ethylene Glycol | Industrial Processes - Storage and Transfer |  | Active | 9 | Storage & Transport | 7 | Organic Chemical Storage | 99 | Other
2510995220 | No | Nonpoint |  |  | 2012-03-14 |  |  |  | Storage and Transport | Organic Chemical Storage | All Storage Types: Working Loss | Formalin | Industrial Processes - Storage and Transfer |  | Active | 9 | Storage & Transport | 7 | Organic Chemical Storage | 99 | Other
2510995235 | No | Nonpoint |  |  | 2012-03-14 |  |  |  | Storage and Transport | Organic Chemical Storage | All Storage Types: Working Loss | Glycol Ethers: All Types | Industrial Processes - Storage and Transfer |  | Active | 9 | Storage & Transport | 7 | Organic Chemical Storage | 99 | Other
2510995240 | No | Nonpoint |  |  | 2012-03-14 |  |  |  | Storage and Transport | Organic Chemical Storage | All Storage Types: Working Loss | Gum Turpentine | Industrial Processes - Storage and Transfer |  | Active | 9 | Storage & Transport | 7 | Organic Chemical Storage | 99 | Other
2510995250 | No | Nonpoint |  |  | 2012-03-14 |  |  |  | Storage and Transport | Organic Chemical Storage | All Storage Types: Working Loss | Isopropanol | Industrial Processes - Storage and Transfer |  | Active | 9 | Storage & Transport | 7 | Organic Chemical Storage | 99 | Other
2510995260 | No | Nonpoint |  |  | 2012-03-14 |  |  |  | Storage and Transport | Organic Chemical Storage | All Storage Types: Working Loss | Methanol | Industrial Processes - Storage and Transfer |  | Active | 9 | Storage & Transport | 7 | Organic Chemical Storage | 99 | Other
2510995265 | No | Nonpoint |  |  | 2012-03-14 |  |  |  | Storage and Transport | Organic Chemical Storage | All Storage Types: Working Loss | Methyl Chloride | Industrial Processes - Storage and Transfer |  | Active | 9 | Storage & Transport | 7 | Organic Chemical Storage | 99 | Other
2510995270 | No | Nonpoint |  |  | 2012-03-14 |  |  |  | Storage and Transport | Organic Chemical Storage | All Storage Types: Working Loss | Methyl Chloroform | Industrial Processes - Storage and Transfer |  | Active | 9 | Storage & Transport | 7 | Organic Chemical Storage | 99 | Other
2510995275 | No | Nonpoint |  |  | 2012-03-14 |  |  |  | Storage and Transport | Organic Chemical Storage | All Storage Types: Working Loss | Methyl Ethyl Ketone | Industrial Processes - Storage and Transfer |  | Active | 9 | Storage & Transport | 7 | Organic Chemical Storage | 99 | Other
2510995285 | No | Nonpoint |  |  | 2012-03-14 |  |  |  | Storage and Transport | Organic Chemical Storage | All Storage Types: Working Loss | Methyl Isobutyl Ketone | Industrial Processes - Storage and Transfer |  | Active | 9 | Storage & Transport | 7 | Organic Chemical Storage | 99 | Other
2510995295 | No | Nonpoint |  |  | 2012-03-14 |  |  |  | Storage and Transport | Organic Chemical Storage | All Storage Types: Working Loss | Methylene Chloride | Industrial Processes - Storage and Transfer |  | Active | 9 | Storage & Transport | 7 | Organic Chemical Storage | 99 | Other
2510995310 | No | Nonpoint |  |  | 2012-03-14 |  |  |  | Storage and Transport | Organic Chemical Storage | All Storage Types: Working Loss | n-Propanol | Industrial Processes - Storage and Transfer |  | Active | 9 | Storage & Transport | 7 | Organic Chemical Storage | 99 | Other
2510995320 | No | Nonpoint |  |  | 2012-03-14 |  |  |  | Storage and Transport | Organic Chemical Storage | All Storage Types: Working Loss | Nitrobenzene | Industrial Processes - Storage and Transfer |  | Active | 9 | Storage & Transport | 7 | Organic Chemical Storage | 99 | Other
2510995345 | No | Nonpoint |  |  | 2012-03-14 |  |  |  | Storage and Transport | Organic Chemical Storage | All Storage Types: Working Loss | Perchloroethylene | Industrial Processes - Storage and Transfer |  | Active | 9 | Storage & Transport | 7 | Organic Chemical Storage | 99 | Other
2510995350 | No | Nonpoint |  |  | 2012-03-14 |  |  |  | Storage and Transport | Organic Chemical Storage | All Storage Types: Working Loss | Propylene Glycol | Industrial Processes - Storage and Transfer |  | Active | 9 | Storage & Transport | 7 | Organic Chemical Storage | 99 | Other
2510995370 | No | Nonpoint |  |  | 2012-03-14 |  |  |  | Storage and Transport | Organic Chemical Storage | All Storage Types: Working Loss | Special Naphthas | Industrial Processes - Storage and Transfer |  | Active | 9 | Storage & Transport | 7 | Organic Chemical Storage | 99 | Other
2510995380 | No | Nonpoint |  |  | 2012-03-14 |  |  |  | Storage and Transport | Organic Chemical Storage | All Storage Types: Working Loss | Toluene | Industrial Processes - Storage and Transfer |  | Active | 9 | Storage & Transport | 7 | Organic Chemical Storage | 99 | Other
2510995385 | No | Nonpoint |  |  | 2012-03-14 |  |  |  | Storage and Transport | Organic Chemical Storage | All Storage Types: Working Loss | Trichloroethylene | Industrial Processes - Storage and Transfer |  | Active | 9 | Storage & Transport | 7 | Organic Chemical Storage | 99 | Other
2510995405 | No | Nonpoint |  |  | 2012-03-14 |  |  |  | Storage and Transport | Organic Chemical Storage | All Storage Types: Working Loss | Xylenes (Mixed) | Industrial Processes - Storage and Transfer |  | Active | 9 | Storage & Transport | 7 | Organic Chemical Storage | 99 | Other
2515000000 | No | Nonpoint |  |  | 2012-03-14 |  |  |  | Storage and Transport | Organic Chemical Transport | All Transport Types | Total: All Products | Industrial Processes - Storage and Transfer |  | Active | 9 | Storage & Transport | 8 | Organic Chemical Transport | 99 | Other
2515000030 | No | Nonpoint |  |  | 2012-03-14 |  |  |  | Storage and Transport | Organic Chemical Transport | All Transport Types | Acetone | Industrial Processes - Storage and Transfer |  | Active | 9 | Storage & Transport | 8 | Organic Chemical Transport | 99 | Other
2515000060 | No | Nonpoint |  |  | 2012-03-14 |  |  |  | Storage and Transport | Organic Chemical Transport | All Transport Types | Butyl Alcohols: All Types | Industrial Processes - Storage and Transfer |  | Active | 9 | Storage & Transport | 8 | Organic Chemical Transport | 99 | Other
2515000065 | No | Nonpoint |  |  | 2012-03-14 |  |  |  | Storage and Transport | Organic Chemical Transport | All Transport Types | n-Butyl Alcohol | Industrial Processes - Storage and Transfer |  | Active | 9 | Storage & Transport | 8 | Organic Chemical Transport | 99 | Other
2515000070 | No | Nonpoint |  |  | 2012-03-14 |  |  |  | Storage and Transport | Organic Chemical Transport | All Transport Types | Isobutyl Alcohol | Industrial Processes - Storage and Transfer |  | Active | 9 | Storage & Transport | 8 | Organic Chemical Transport | 99 | Other
2515000100 | No | Nonpoint |  |  | 2012-03-14 |  |  |  | Storage and Transport | Organic Chemical Transport | All Transport Types | Cyclohexanone | Industrial Processes - Storage and Transfer |  | Active | 9 | Storage & Transport | 8 | Organic Chemical Transport | 99 | Other
2515000165 | No | Nonpoint |  |  | 2012-03-14 |  |  |  | Storage and Transport | Organic Chemical Transport | All Transport Types | Ethanol | Industrial Processes - Storage and Transfer |  | Active | 9 | Storage & Transport | 8 | Organic Chemical Transport | 99 | Other
2515000185 | No | Nonpoint |  |  | 2012-03-14 |  |  |  | Storage and Transport | Organic Chemical Transport | All Transport Types | Ethylbenzene | Industrial Processes - Storage and Transfer |  | Active | 9 | Storage & Transport | 8 | Organic Chemical Transport | 99 | Other
2515000195 | No | Nonpoint |  |  | 2012-03-14 |  |  |  | Storage and Transport | Organic Chemical Transport | All Transport Types | Ethylene Glycol | Industrial Processes - Storage and Transfer |  | Active | 9 | Storage & Transport | 8 | Organic Chemical Transport | 99 | Other
2515000220 | No | Nonpoint |  |  | 2012-03-14 |  |  |  | Storage and Transport | Organic Chemical Transport | All Transport Types | Formalin | Industrial Processes - Storage and Transfer |  | Active | 9 | Storage & Transport | 8 | Organic Chemical Transport | 99 | Other
2515000235 | No | Nonpoint |  |  | 2012-03-14 |  |  |  | Storage and Transport | Organic Chemical Transport | All Transport Types | Glycol Ethers: All Types | Industrial Processes - Storage and Transfer |  | Active | 9 | Storage & Transport | 8 | Organic Chemical Transport | 99 | Other
2515000240 | No | Nonpoint |  |  | 2012-03-14 |  |  |  | Storage and Transport | Organic Chemical Transport | All Transport Types | Gum Turpentine | Industrial Processes - Storage and Transfer |  | Active | 9 | Storage & Transport | 8 | Organic Chemical Transport | 99 | Other
2515000250 | No | Nonpoint |  |  | 2012-03-14 |  |  |  | Storage and Transport | Organic Chemical Transport | All Transport Types | Isopropanol | Industrial Processes - Storage and Transfer |  | Active | 9 | Storage & Transport | 8 | Organic Chemical Transport | 99 | Other
2515000260 | No | Nonpoint |  |  | 2012-03-14 |  |  |  | Storage and Transport | Organic Chemical Transport | All Transport Types | Methanol | Industrial Processes - Storage and Transfer |  | Active | 9 | Storage & Transport | 8 | Organic Chemical Transport | 99 | Other
2515000265 | No | Nonpoint |  |  | 2012-03-14 |  |  |  | Storage and Transport | Organic Chemical Transport | All Transport Types | Methyl Chloride | Industrial Processes - Storage and Transfer |  | Active | 9 | Storage & Transport | 8 | Organic Chemical Transport | 99 | Other
2515000270 | No | Nonpoint |  |  | 2012-03-14 |  |  |  | Storage and Transport | Organic Chemical Transport | All Transport Types | Methyl Chloroform | Industrial Processes - Storage and Transfer |  | Active | 9 | Storage & Transport | 8 | Organic Chemical Transport | 99 | Other
2515000275 | No | Nonpoint |  |  | 2012-03-14 |  |  |  | Storage and Transport | Organic Chemical Transport | All Transport Types | Methyl Ethyl Ketone | Industrial Processes - Storage and Transfer |  | Active | 9 | Storage & Transport | 8 | Organic Chemical Transport | 99 | Other
2515000285 | No | Nonpoint |  |  | 2012-03-14 |  |  |  | Storage and Transport | Organic Chemical Transport | All Transport Types | Methyl Isobutyl Ketone | Industrial Processes - Storage and Transfer |  | Active | 9 | Storage & Transport | 8 | Organic Chemical Transport | 99 | Other
2515000295 | No | Nonpoint |  |  | 2012-03-14 |  |  |  | Storage and Transport | Organic Chemical Transport | All Transport Types | Methylene Chloride | Industrial Processes - Storage and Transfer |  | Active | 9 | Storage & Transport | 8 | Organic Chemical Transport | 99 | Other
2515000310 | No | Nonpoint |  |  | 2012-03-14 |  |  |  | Storage and Transport | Organic Chemical Transport | All Transport Types | n-Propanol | Industrial Processes - Storage and Transfer |  | Active | 9 | Storage & Transport | 8 | Organic Chemical Transport | 99 | Other
2515000320 | No | Nonpoint |  |  | 2012-03-14 |  |  |  | Storage and Transport | Organic Chemical Transport | All Transport Types | Nitrobenzene | Industrial Processes - Storage and Transfer |  | Active | 9 | Storage & Transport | 8 | Organic Chemical Transport | 99 | Other
2515000345 | No | Nonpoint |  |  | 2012-03-14 |  |  |  | Storage and Transport | Organic Chemical Transport | All Transport Types | Perchloroethylene | Industrial Processes - Storage and Transfer |  | Active | 9 | Storage & Transport | 8 | Organic Chemical Transport | 99 | Other
2515000350 | No | Nonpoint |  |  | 2012-03-14 |  |  |  | Storage and Transport | Organic Chemical Transport | All Transport Types | Propylene Glycol | Industrial Processes - Storage and Transfer |  | Active | 9 | Storage & Transport | 8 | Organic Chemical Transport | 99 | Other
2515000370 | No | Nonpoint |  |  | 2012-03-14 |  |  |  | Storage and Transport | Organic Chemical Transport | All Transport Types | Special Naphthas | Industrial Processes - Storage and Transfer |  | Active | 9 | Storage & Transport | 8 | Organic Chemical Transport | 99 | Other
2515000380 | No | Nonpoint |  |  | 2012-03-14 |  |  |  | Storage and Transport | Organic Chemical Transport | All Transport Types | Toluene | Industrial Processes - Storage and Transfer |  | Active | 9 | Storage & Transport | 8 | Organic Chemical Transport | 99 | Other
2515000385 | No | Nonpoint |  |  | 2012-03-14 |  |  |  | Storage and Transport | Organic Chemical Transport | All Transport Types | Trichloroethylene | Industrial Processes - Storage and Transfer |  | Active | 9 | Storage & Transport | 8 | Organic Chemical Transport | 99 | Other
2515000405 | No | Nonpoint |  |  | 2012-03-14 |  |  |  | Storage and Transport | Organic Chemical Transport | All Transport Types | Xylenes (Mixed) | Industrial Processes - Storage and Transfer |  | Active | 9 | Storage & Transport | 8 | Organic Chemical Transport | 99 | Other
2515000900 | No | Nonpoint |  |  | 2012-03-14 |  |  |  | Storage and Transport | Organic Chemical Transport | All Transport Types | Tank Cleaning | Industrial Processes - Storage and Transfer |  | Active | 9 | Storage & Transport | 8 | Organic Chemical Transport | 99 | Other
2515010000 | No | Nonpoint |  |  | 2012-03-14 |  |  |  | Storage and Transport | Organic Chemical Transport | Rail Tank Car | Total: All Products | Industrial Processes - Storage and Transfer |  | Active | 9 | Storage & Transport | 8 | Organic Chemical Transport | 99 | Other
2515010030 | No | Nonpoint |  |  | 2012-03-14 |  |  |  | Storage and Transport | Organic Chemical Transport | Rail Tank Car | Acetone | Industrial Processes - Storage and Transfer |  | Active | 9 | Storage & Transport | 8 | Organic Chemical Transport | 99 | Other
2515010060 | No | Nonpoint |  |  | 2012-03-14 |  |  |  | Storage and Transport | Organic Chemical Transport | Rail Tank Car | Butyl Alcohols: All Types | Industrial Processes - Storage and Transfer |  | Active | 9 | Storage & Transport | 8 | Organic Chemical Transport | 99 | Other
2515010065 | No | Nonpoint |  |  | 2012-03-14 |  |  |  | Storage and Transport | Organic Chemical Transport | Rail Tank Car | n-Butyl Alcohol | Industrial Processes - Storage and Transfer |  | Active | 9 | Storage & Transport | 8 | Organic Chemical Transport | 99 | Other
2515010070 | No | Nonpoint |  |  | 2012-03-14 |  |  |  | Storage and Transport | Organic Chemical Transport | Rail Tank Car | Isobutyl Alcohol | Industrial Processes - Storage and Transfer |  | Active | 9 | Storage & Transport | 8 | Organic Chemical Transport | 99 | Other
2515010100 | No | Nonpoint |  |  | 2012-03-14 |  |  |  | Storage and Transport | Organic Chemical Transport | Rail Tank Car | Cyclohexanone | Industrial Processes - Storage and Transfer |  | Active | 9 | Storage & Transport | 8 | Organic Chemical Transport | 99 | Other
2515010165 | No | Nonpoint |  |  | 2012-03-14 |  |  |  | Storage and Transport | Organic Chemical Transport | Rail Tank Car | Ethanol | Industrial Processes - Storage and Transfer |  | Active | 9 | Storage & Transport | 8 | Organic Chemical Transport | 99 | Other
2515010185 | No | Nonpoint |  |  | 2012-03-14 |  |  |  | Storage and Transport | Organic Chemical Transport | Rail Tank Car | Ethylbenzene | Industrial Processes - Storage and Transfer |  | Active | 9 | Storage & Transport | 8 | Organic Chemical Transport | 99 | Other
2515010195 | No | Nonpoint |  |  | 2012-03-14 |  |  |  | Storage and Transport | Organic Chemical Transport | Rail Tank Car | Ethylene Glycol | Industrial Processes - Storage and Transfer |  | Active | 9 | Storage & Transport | 8 | Organic Chemical Transport | 99 | Other
2515010220 | No | Nonpoint |  |  | 2012-03-14 |  |  |  | Storage and Transport | Organic Chemical Transport | Rail Tank Car | Formalin | Industrial Processes - Storage and Transfer |  | Active | 9 | Storage & Transport | 8 | Organic Chemical Transport | 99 | Other
2515010235 | No | Nonpoint |  |  | 2012-03-14 |  |  |  | Storage and Transport | Organic Chemical Transport | Rail Tank Car | Glycol Ethers: All Types | Industrial Processes - Storage and Transfer |  | Active | 9 | Storage & Transport | 8 | Organic Chemical Transport | 99 | Other
2515010240 | No | Nonpoint |  |  | 2012-03-14 |  |  |  | Storage and Transport | Organic Chemical Transport | Rail Tank Car | Gum Turpentine | Industrial Processes - Storage and Transfer |  | Active | 9 | Storage & Transport | 8 | Organic Chemical Transport | 99 | Other
2515010250 | No | Nonpoint |  |  | 2012-03-14 |  |  |  | Storage and Transport | Organic Chemical Transport | Rail Tank Car | Isopropanol | Industrial Processes - Storage and Transfer |  | Active | 9 | Storage & Transport | 8 | Organic Chemical Transport | 99 | Other
2515010260 | No | Nonpoint |  |  | 2012-03-14 |  |  |  | Storage and Transport | Organic Chemical Transport | Rail Tank Car | Methanol | Industrial Processes - Storage and Transfer |  | Active | 9 | Storage & Transport | 8 | Organic Chemical Transport | 99 | Other
2515010265 | No | Nonpoint |  |  | 2012-03-14 |  |  |  | Storage and Transport | Organic Chemical Transport | Rail Tank Car | Methyl Chloride | Industrial Processes - Storage and Transfer |  | Active | 9 | Storage & Transport | 8 | Organic Chemical Transport | 99 | Other
2515010270 | No | Nonpoint |  |  | 2012-03-14 |  |  |  | Storage and Transport | Organic Chemical Transport | Rail Tank Car | Methyl Chloroform | Industrial Processes - Storage and Transfer |  | Active | 9 | Storage & Transport | 8 | Organic Chemical Transport | 99 | Other
2515010275 | No | Nonpoint |  |  | 2012-03-14 |  |  |  | Storage and Transport | Organic Chemical Transport | Rail Tank Car | Methyl Ethyl Ketone | Industrial Processes - Storage and Transfer |  | Active | 9 | Storage & Transport | 8 | Organic Chemical Transport | 99 | Other
2515010285 | No | Nonpoint |  |  | 2012-03-14 |  |  |  | Storage and Transport | Organic Chemical Transport | Rail Tank Car | Methyl Isobutyl Ketone | Industrial Processes - Storage and Transfer |  | Active | 9 | Storage & Transport | 8 | Organic Chemical Transport | 99 | Other
2515010295 | No | Nonpoint |  |  | 2012-03-14 |  |  |  | Storage and Transport | Organic Chemical Transport | Rail Tank Car | Methylene Chloride | Industrial Processes - Storage and Transfer |  | Active | 9 | Storage & Transport | 8 | Organic Chemical Transport | 99 | Other
2515010310 | No | Nonpoint |  |  | 2012-03-14 |  |  |  | Storage and Transport | Organic Chemical Transport | Rail Tank Car | n-Propanol | Industrial Processes - Storage and Transfer |  | Active | 9 | Storage & Transport | 8 | Organic Chemical Transport | 99 | Other
2515010320 | No | Nonpoint |  |  | 2012-03-14 |  |  |  | Storage and Transport | Organic Chemical Transport | Rail Tank Car | Nitrobenzene | Industrial Processes - Storage and Transfer |  | Active | 9 | Storage & Transport | 8 | Organic Chemical Transport | 99 | Other
2515010345 | No | Nonpoint |  |  | 2012-03-14 |  |  |  | Storage and Transport | Organic Chemical Transport | Rail Tank Car | Perchloroethylene | Industrial Processes - Storage and Transfer |  | Active | 9 | Storage & Transport | 8 | Organic Chemical Transport | 99 | Other
2515010350 | No | Nonpoint |  |  | 2012-03-14 |  |  |  | Storage and Transport | Organic Chemical Transport | Rail Tank Car | Propylene Glycol | Industrial Processes - Storage and Transfer |  | Active | 9 | Storage & Transport | 8 | Organic Chemical Transport | 99 | Other
2515010370 | No | Nonpoint |  |  | 2012-03-14 |  |  |  | Storage and Transport | Organic Chemical Transport | Rail Tank Car | Special Naphthas | Industrial Processes - Storage and Transfer |  | Active | 9 | Storage & Transport | 8 | Organic Chemical Transport | 99 | Other
2515010380 | No | Nonpoint |  |  | 2012-03-14 |  |  |  | Storage and Transport | Organic Chemical Transport | Rail Tank Car | Toluene | Industrial Processes - Storage and Transfer |  | Active | 9 | Storage & Transport | 8 | Organic Chemical Transport | 99 | Other
2515010385 | No | Nonpoint |  |  | 2012-03-14 |  |  |  | Storage and Transport | Organic Chemical Transport | Rail Tank Car | Trichloroethylene | Industrial Processes - Storage and Transfer |  | Active | 9 | Storage & Transport | 8 | Organic Chemical Transport | 99 | Other
2515010405 | No | Nonpoint |  |  | 2012-03-14 |  |  |  | Storage and Transport | Organic Chemical Transport | Rail Tank Car | Xylenes (Mixed) | Industrial Processes - Storage and Transfer |  | Active | 9 | Storage & Transport | 8 | Organic Chemical Transport | 99 | Other
2515010900 | No | Nonpoint |  |  | 2012-03-14 |  |  |  | Storage and Transport | Organic Chemical Transport | Rail Tank Car | Tank Cleaning | Industrial Processes - Storage and Transfer |  | Active | 9 | Storage & Transport | 8 | Organic Chemical Transport | 99 | Other
2515020000 | No | Nonpoint |  |  | 2012-03-14 |  |  |  | Storage and Transport | Organic Chemical Transport | Marine Vessel | Total: All Products | Industrial Processes - Storage and Transfer |  | Active | 9 | Storage & Transport | 8 | Organic Chemical Transport | 99 | Other
2515020001 | No | Nonpoint |  |  | 2012-03-14 |  |  |  | Storage and Transport | Organic Chemical Transport | Marine Vessel | Heptane -Barge | Industrial Processes - Storage and Transfer |  | Active | 9 | Storage & Transport | 8 | Organic Chemical Transport | 99 | Other
2515020002 | No | Nonpoint |  |  | 2012-03-14 |  |  |  | Storage and Transport | Organic Chemical Transport | Marine Vessel | n-Decane -Barge | Industrial Processes - Storage and Transfer |  | Active | 9 | Storage & Transport | 8 | Organic Chemical Transport | 99 | Other
2515020003 | No | Nonpoint |  |  | 2012-03-14 |  |  |  | Storage and Transport | Organic Chemical Transport | Marine Vessel | 1-Heptene -Barge | Industrial Processes - Storage and Transfer |  | Active | 9 | Storage & Transport | 8 | Organic Chemical Transport | 99 | Other
2515020004 | No | Nonpoint |  |  | 2012-03-14 |  |  |  | Storage and Transport | Organic Chemical Transport | Marine Vessel | Hexane -Barge | Industrial Processes - Storage and Transfer |  | Active | 9 | Storage & Transport | 8 | Organic Chemical Transport | 99 | Other
2515020005 | No | Nonpoint |  |  | 2012-03-14 |  |  |  | Storage and Transport | Organic Chemical Transport | Marine Vessel | Nonene -Barge | Industrial Processes - Storage and Transfer |  | Active | 9 | Storage & Transport | 8 | Organic Chemical Transport | 99 | Other
2515020006 | No | Nonpoint |  |  | 2012-03-14 |  |  |  | Storage and Transport | Organic Chemical Transport | Marine Vessel | Decanol -Barge | Industrial Processes - Storage and Transfer |  | Active | 9 | Storage & Transport | 8 | Organic Chemical Transport | 99 | Other
2515020007 | No | Nonpoint |  |  | 2012-03-14 |  |  |  | Storage and Transport | Organic Chemical Transport | Marine Vessel | Hexanol -Barge | Industrial Processes - Storage and Transfer |  | Active | 9 | Storage & Transport | 8 | Organic Chemical Transport | 99 | Other
2515020008 | No | Nonpoint |  |  | 2012-03-14 |  |  |  | Storage and Transport | Organic Chemical Transport | Marine Vessel | 2-Ethylhexanol -Barge | Industrial Processes - Storage and Transfer |  | Active | 9 | Storage & Transport | 8 | Organic Chemical Transport | 99 | Other
2515020011 | No | Nonpoint |  |  | 2012-03-14 |  |  |  | Storage and Transport | Organic Chemical Transport | Marine Vessel | Acetic Acid-Barge | Industrial Processes - Storage and Transfer |  | Active | 9 | Storage & Transport | 8 | Organic Chemical Transport | 99 | Other
2515020012 | No | Nonpoint |  |  | 2012-03-14 |  |  |  | Storage and Transport | Organic Chemical Transport | Marine Vessel | Propionic Acid-Barge | Industrial Processes - Storage and Transfer |  | Active | 9 | Storage & Transport | 8 | Organic Chemical Transport | 99 | Other
2515020013 | No | Nonpoint |  |  | 2012-03-14 |  |  |  | Storage and Transport | Organic Chemical Transport | Marine Vessel | Butyric Acid-Barge | Industrial Processes - Storage and Transfer |  | Active | 9 | Storage & Transport | 8 | Organic Chemical Transport | 99 | Other
2515020014 | No | Nonpoint |  |  | 2012-03-14 |  |  |  | Storage and Transport | Organic Chemical Transport | Marine Vessel | Styrene-Barge | Industrial Processes - Storage and Transfer |  | Active | 9 | Storage & Transport | 8 | Organic Chemical Transport | 99 | Other
2515020015 | No | Nonpoint |  |  | 2012-03-14 |  |  |  | Storage and Transport | Organic Chemical Transport | Marine Vessel | Cumene-Barge | Industrial Processes - Storage and Transfer |  | Active | 9 | Storage & Transport | 8 | Organic Chemical Transport | 99 | Other
2515020016 | No | Nonpoint |  |  | 2012-03-14 |  |  |  | Storage and Transport | Organic Chemical Transport | Marine Vessel | MTBE-Barge | Industrial Processes - Storage and Transfer |  | Active | 9 | Storage & Transport | 8 | Organic Chemical Transport | 99 | Other
2515020017 | No | Nonpoint |  |  | 2012-03-14 |  |  |  | Storage and Transport | Organic Chemical Transport | Marine Vessel | Butyl Acrylate-Barge | Industrial Processes - Storage and Transfer |  | Active | 9 | Storage & Transport | 8 | Organic Chemical Transport | 99 | Other
2515020018 | No | Nonpoint |  |  | 2012-03-14 |  |  |  | Storage and Transport | Organic Chemical Transport | Marine Vessel | Vinyl Acetate-Barge | Industrial Processes - Storage and Transfer |  | Active | 9 | Storage & Transport | 8 | Organic Chemical Transport | 99 | Other
2515020019 | No | Nonpoint |  |  | 2012-03-14 |  |  |  | Storage and Transport | Organic Chemical Transport | Marine Vessel | Propyl Acetate-Barge | Industrial Processes - Storage and Transfer |  | Active | 9 | Storage & Transport | 8 | Organic Chemical Transport | 99 | Other
2515020030 | No | Nonpoint |  |  | 2012-03-14 |  |  |  | Storage and Transport | Organic Chemical Transport | Marine Vessel | Acetone | Industrial Processes - Storage and Transfer |  | Active | 9 | Storage & Transport | 8 | Organic Chemical Transport | 99 | Other
2515020060 | No | Nonpoint |  |  | 2012-03-14 |  |  |  | Storage and Transport | Organic Chemical Transport | Marine Vessel | Butyl Alcohols: All Types | Industrial Processes - Storage and Transfer |  | Active | 9 | Storage & Transport | 8 | Organic Chemical Transport | 99 | Other
2515020065 | No | Nonpoint |  |  | 2012-03-14 |  |  |  | Storage and Transport | Organic Chemical Transport | Marine Vessel | n-Butyl Alcohol | Industrial Processes - Storage and Transfer |  | Active | 9 | Storage & Transport | 8 | Organic Chemical Transport | 99 | Other
2515020070 | No | Nonpoint |  |  | 2012-03-14 |  |  |  | Storage and Transport | Organic Chemical Transport | Marine Vessel | Isobutyl Alcohol | Industrial Processes - Storage and Transfer |  | Active | 9 | Storage & Transport | 8 | Organic Chemical Transport | 99 | Other
2515020100 | No | Nonpoint |  |  | 2012-03-14 |  |  |  | Storage and Transport | Organic Chemical Transport | Marine Vessel | Cyclohexanone | Industrial Processes - Storage and Transfer |  | Active | 9 | Storage & Transport | 8 | Organic Chemical Transport | 99 | Other
2515020165 | No | Nonpoint |  |  | 2012-03-14 |  |  |  | Storage and Transport | Organic Chemical Transport | Marine Vessel | Ethanol | Industrial Processes - Storage and Transfer |  | Active | 9 | Storage & Transport | 8 | Organic Chemical Transport | 99 | Other
2515020185 | No | Nonpoint |  |  | 2012-03-14 |  |  |  | Storage and Transport | Organic Chemical Transport | Marine Vessel | Ethylbenzene | Industrial Processes - Storage and Transfer |  | Active | 9 | Storage & Transport | 8 | Organic Chemical Transport | 99 | Other
2515020195 | No | Nonpoint |  |  | 2012-03-14 |  |  |  | Storage and Transport | Organic Chemical Transport | Marine Vessel | Ethylene Glycol | Industrial Processes - Storage and Transfer |  | Active | 9 | Storage & Transport | 8 | Organic Chemical Transport | 99 | Other
2515020220 | No | Nonpoint |  |  | 2012-03-14 |  |  |  | Storage and Transport | Organic Chemical Transport | Marine Vessel | Formalin | Industrial Processes - Storage and Transfer |  | Active | 9 | Storage & Transport | 8 | Organic Chemical Transport | 99 | Other
2515020235 | No | Nonpoint |  |  | 2012-03-14 |  |  |  | Storage and Transport | Organic Chemical Transport | Marine Vessel | Glycol Ethers: All Types | Industrial Processes - Storage and Transfer |  | Active | 9 | Storage & Transport | 8 | Organic Chemical Transport | 99 | Other
2515020240 | No | Nonpoint |  |  | 2012-03-14 |  |  |  | Storage and Transport | Organic Chemical Transport | Marine Vessel | Gum Turpentine | Industrial Processes - Storage and Transfer |  | Active | 9 | Storage & Transport | 8 | Organic Chemical Transport | 99 | Other
2515020250 | No | Nonpoint |  |  | 2012-03-14 |  |  |  | Storage and Transport | Organic Chemical Transport | Marine Vessel | Isopropanol | Industrial Processes - Storage and Transfer |  | Active | 9 | Storage & Transport | 8 | Organic Chemical Transport | 99 | Other
2515020260 | No | Nonpoint |  |  | 2012-03-14 |  |  |  | Storage and Transport | Organic Chemical Transport | Marine Vessel | Methanol | Industrial Processes - Storage and Transfer |  | Active | 9 | Storage & Transport | 8 | Organic Chemical Transport | 99 | Other
2515020265 | No | Nonpoint |  |  | 2012-03-14 |  |  |  | Storage and Transport | Organic Chemical Transport | Marine Vessel | Methyl Chloride | Industrial Processes - Storage and Transfer |  | Active | 9 | Storage & Transport | 8 | Organic Chemical Transport | 99 | Other
2515020270 | No | Nonpoint |  |  | 2012-03-14 |  |  |  | Storage and Transport | Organic Chemical Transport | Marine Vessel | Methyl Chloroform | Industrial Processes - Storage and Transfer |  | Active | 9 | Storage & Transport | 8 | Organic Chemical Transport | 99 | Other
2515020275 | No | Nonpoint |  |  | 2012-03-14 |  |  |  | Storage and Transport | Organic Chemical Transport | Marine Vessel | Methyl Ethyl Ketone | Industrial Processes - Storage and Transfer |  | Active | 9 | Storage & Transport | 8 | Organic Chemical Transport | 99 | Other
2515020285 | No | Nonpoint |  |  | 2012-03-14 |  |  |  | Storage and Transport | Organic Chemical Transport | Marine Vessel | Methyl Isobutyl Ketone | Industrial Processes - Storage and Transfer |  | Active | 9 | Storage & Transport | 8 | Organic Chemical Transport | 99 | Other
2515020295 | No | Nonpoint |  |  | 2012-03-14 |  |  |  | Storage and Transport | Organic Chemical Transport | Marine Vessel | Methylene Chloride | Industrial Processes - Storage and Transfer |  | Active | 9 | Storage & Transport | 8 | Organic Chemical Transport | 99 | Other
2515020310 | No | Nonpoint |  |  | 2012-03-14 |  |  |  | Storage and Transport | Organic Chemical Transport | Marine Vessel | n-Propanol | Industrial Processes - Storage and Transfer |  | Active | 9 | Storage & Transport | 8 | Organic Chemical Transport | 99 | Other
2515020320 | No | Nonpoint |  |  | 2012-03-14 |  |  |  | Storage and Transport | Organic Chemical Transport | Marine Vessel | Nitrobenzene | Industrial Processes - Storage and Transfer |  | Active | 9 | Storage & Transport | 8 | Organic Chemical Transport | 99 | Other
2515020345 | No | Nonpoint |  |  | 2012-03-14 |  |  |  | Storage and Transport | Organic Chemical Transport | Marine Vessel | Perchloroethylene | Industrial Processes - Storage and Transfer |  | Active | 9 | Storage & Transport | 8 | Organic Chemical Transport | 99 | Other
2515020350 | No | Nonpoint |  |  | 2012-03-14 |  |  |  | Storage and Transport | Organic Chemical Transport | Marine Vessel | Propylene Glycol | Industrial Processes - Storage and Transfer |  | Active | 9 | Storage & Transport | 8 | Organic Chemical Transport | 99 | Other
2515020370 | No | Nonpoint |  |  | 2012-03-14 |  |  |  | Storage and Transport | Organic Chemical Transport | Marine Vessel | Special Naphthas | Industrial Processes - Storage and Transfer |  | Active | 9 | Storage & Transport | 8 | Organic Chemical Transport | 99 | Other
2515020372 | No | Nonpoint |  |  | 2012-03-14 |  |  |  | Storage and Transport | Organic Chemical Transport | Marine Vessel | Solvents-Barge | Industrial Processes - Storage and Transfer |  | Active | 9 | Storage & Transport | 8 | Organic Chemical Transport | 99 | Other
2515020380 | No | Nonpoint |  |  | 2012-03-14 |  |  |  | Storage and Transport | Organic Chemical Transport | Marine Vessel | Toluene | Industrial Processes - Storage and Transfer |  | Active | 9 | Storage & Transport | 8 | Organic Chemical Transport | 99 | Other
2515020382 | No | Nonpoint |  |  | 2012-03-14 |  |  |  | Storage and Transport | Organic Chemical Transport | Marine Vessel | Benzene-Barge | Industrial Processes - Storage and Transfer |  | Active | 9 | Storage & Transport | 8 | Organic Chemical Transport | 99 | Other
2515020385 | No | Nonpoint |  |  | 2012-03-14 |  |  |  | Storage and Transport | Organic Chemical Transport | Marine Vessel | Trichloroethylene | Industrial Processes - Storage and Transfer |  | Active | 9 | Storage & Transport | 8 | Organic Chemical Transport | 99 | Other
2515020405 | No | Nonpoint |  |  | 2012-03-14 |  |  |  | Storage and Transport | Organic Chemical Transport | Marine Vessel | Xylenes (Mixed) | Industrial Processes - Storage and Transfer |  | Active | 9 | Storage & Transport | 8 | Organic Chemical Transport | 99 | Other
2515020900 | No | Nonpoint |  |  | 2012-03-14 |  |  |  | Storage and Transport | Organic Chemical Transport | Marine Vessel | Tank Cleaning | Industrial Processes - Storage and Transfer |  | Active | 9 | Storage & Transport | 8 | Organic Chemical Transport | 99 | Other
2515030000 | No | Nonpoint |  |  | 2012-03-14 |  |  |  | Storage and Transport | Organic Chemical Transport | Truck | Total: All Products | Industrial Processes - Storage and Transfer |  | Active | 9 | Storage & Transport | 8 | Organic Chemical Transport | 99 | Other
2515030030 | No | Nonpoint |  |  | 2012-03-14 |  |  |  | Storage and Transport | Organic Chemical Transport | Truck | Acetone | Industrial Processes - Storage and Transfer |  | Active | 9 | Storage & Transport | 8 | Organic Chemical Transport | 99 | Other
2515030060 | No | Nonpoint |  |  | 2012-03-14 |  |  |  | Storage and Transport | Organic Chemical Transport | Truck | Butyl Alcohols: All Types | Industrial Processes - Storage and Transfer |  | Active | 9 | Storage & Transport | 8 | Organic Chemical Transport | 99 | Other
2515030065 | No | Nonpoint |  |  | 2012-03-14 |  |  |  | Storage and Transport | Organic Chemical Transport | Truck | n-Butyl Alcohol | Industrial Processes - Storage and Transfer |  | Active | 9 | Storage & Transport | 8 | Organic Chemical Transport | 99 | Other
2515030070 | No | Nonpoint |  |  | 2012-03-14 |  |  |  | Storage and Transport | Organic Chemical Transport | Truck | Isobutyl Alcohol | Industrial Processes - Storage and Transfer |  | Active | 9 | Storage & Transport | 8 | Organic Chemical Transport | 99 | Other
2515030100 | No | Nonpoint |  |  | 2012-03-14 |  |  |  | Storage and Transport | Organic Chemical Transport | Truck | Cyclohexanone | Industrial Processes - Storage and Transfer |  | Active | 9 | Storage & Transport | 8 | Organic Chemical Transport | 99 | Other
2515030165 | No | Nonpoint |  |  | 2012-03-14 |  |  |  | Storage and Transport | Organic Chemical Transport | Truck | Ethanol | Industrial Processes - Storage and Transfer |  | Active | 9 | Storage & Transport | 8 | Organic Chemical Transport | 99 | Other
2515030185 | No | Nonpoint |  |  | 2012-03-14 |  |  |  | Storage and Transport | Organic Chemical Transport | Truck | Ethylbenzene | Industrial Processes - Storage and Transfer |  | Active | 9 | Storage & Transport | 8 | Organic Chemical Transport | 99 | Other
2515030195 | No | Nonpoint |  |  | 2012-03-14 |  |  |  | Storage and Transport | Organic Chemical Transport | Truck | Ethylene Glycol | Industrial Processes - Storage and Transfer |  | Active | 9 | Storage & Transport | 8 | Organic Chemical Transport | 99 | Other
2515030220 | No | Nonpoint |  |  | 2012-03-14 |  |  |  | Storage and Transport | Organic Chemical Transport | Truck | Formalin | Industrial Processes - Storage and Transfer |  | Active | 9 | Storage & Transport | 8 | Organic Chemical Transport | 99 | Other
2515030235 | No | Nonpoint |  |  | 2012-03-14 |  |  |  | Storage and Transport | Organic Chemical Transport | Truck | Glycol Ethers: All Types | Industrial Processes - Storage and Transfer |  | Active | 9 | Storage & Transport | 8 | Organic Chemical Transport | 99 | Other
2515030240 | No | Nonpoint |  |  | 2012-03-14 |  |  |  | Storage and Transport | Organic Chemical Transport | Truck | Gum Turpentine | Industrial Processes - Storage and Transfer |  | Active | 9 | Storage & Transport | 8 | Organic Chemical Transport | 99 | Other
2515030250 | No | Nonpoint |  |  | 2012-03-14 |  |  |  | Storage and Transport | Organic Chemical Transport | Truck | Isopropanol | Industrial Processes - Storage and Transfer |  | Active | 9 | Storage & Transport | 8 | Organic Chemical Transport | 99 | Other
2515030260 | No | Nonpoint |  |  | 2012-03-14 |  |  |  | Storage and Transport | Organic Chemical Transport | Truck | Methanol | Industrial Processes - Storage and Transfer |  | Active | 9 | Storage & Transport | 8 | Organic Chemical Transport | 99 | Other
2515030265 | No | Nonpoint |  |  | 2012-03-14 |  |  |  | Storage and Transport | Organic Chemical Transport | Truck | Methyl Chloride | Industrial Processes - Storage and Transfer |  | Active | 9 | Storage & Transport | 8 | Organic Chemical Transport | 99 | Other
2515030270 | No | Nonpoint |  |  | 2012-03-14 |  |  |  | Storage and Transport | Organic Chemical Transport | Truck | Methyl Chloroform | Industrial Processes - Storage and Transfer |  | Active | 9 | Storage & Transport | 8 | Organic Chemical Transport | 99 | Other
2515030275 | No | Nonpoint |  |  | 2012-03-14 |  |  |  | Storage and Transport | Organic Chemical Transport | Truck | Methyl Ethyl Ketone | Industrial Processes - Storage and Transfer |  | Active | 9 | Storage & Transport | 8 | Organic Chemical Transport | 99 | Other
2515030285 | No | Nonpoint |  |  | 2012-03-14 |  |  |  | Storage and Transport | Organic Chemical Transport | Truck | Methyl Isobutyl Ketone | Industrial Processes - Storage and Transfer |  | Active | 9 | Storage & Transport | 8 | Organic Chemical Transport | 99 | Other
2515030295 | No | Nonpoint |  |  | 2012-03-14 |  |  |  | Storage and Transport | Organic Chemical Transport | Truck | Methylene Chloride | Industrial Processes - Storage and Transfer |  | Active | 9 | Storage & Transport | 8 | Organic Chemical Transport | 99 | Other
2515030310 | No | Nonpoint |  |  | 2012-03-14 |  |  |  | Storage and Transport | Organic Chemical Transport | Truck | n-Propanol | Industrial Processes - Storage and Transfer |  | Active | 9 | Storage & Transport | 8 | Organic Chemical Transport | 99 | Other
2515030320 | No | Nonpoint |  |  | 2012-03-14 |  |  |  | Storage and Transport | Organic Chemical Transport | Truck | Nitrobenzene | Industrial Processes - Storage and Transfer |  | Active | 9 | Storage & Transport | 8 | Organic Chemical Transport | 99 | Other
2515030345 | No | Nonpoint |  |  | 2012-03-14 |  |  |  | Storage and Transport | Organic Chemical Transport | Truck | Perchloroethylene | Industrial Processes - Storage and Transfer |  | Active | 9 | Storage & Transport | 8 | Organic Chemical Transport | 99 | Other
2515030350 | No | Nonpoint |  |  | 2012-03-14 |  |  |  | Storage and Transport | Organic Chemical Transport | Truck | Propylene Glycol | Industrial Processes - Storage and Transfer |  | Active | 9 | Storage & Transport | 8 | Organic Chemical Transport | 99 | Other
2515030370 | No | Nonpoint |  |  | 2012-03-14 |  |  |  | Storage and Transport | Organic Chemical Transport | Truck | Special Naphthas | Industrial Processes - Storage and Transfer |  | Active | 9 | Storage & Transport | 8 | Organic Chemical Transport | 99 | Other
2515030380 | No | Nonpoint |  |  | 2012-03-14 |  |  |  | Storage and Transport | Organic Chemical Transport | Truck | Toluene | Industrial Processes - Storage and Transfer |  | Active | 9 | Storage & Transport | 8 | Organic Chemical Transport | 99 | Other
2515030385 | No | Nonpoint |  |  | 2012-03-14 |  |  |  | Storage and Transport | Organic Chemical Transport | Truck | Trichloroethylene | Industrial Processes - Storage and Transfer |  | Active | 9 | Storage & Transport | 8 | Organic Chemical Transport | 99 | Other
2515030405 | No | Nonpoint |  |  | 2012-03-14 |  |  |  | Storage and Transport | Organic Chemical Transport | Truck | Xylenes (Mixed) | Industrial Processes - Storage and Transfer |  | Active | 9 | Storage & Transport | 8 | Organic Chemical Transport | 99 | Other
2515030900 | No | Nonpoint |  |  | 2012-03-14 |  |  |  | Storage and Transport | Organic Chemical Transport | Truck | Tank Cleaning | Industrial Processes - Storage and Transfer |  | Active | 9 | Storage & Transport | 8 | Organic Chemical Transport | 99 | Other
2515040000 | No | Nonpoint |  |  | 2012-03-14 |  |  |  | Storage and Transport | Organic Chemical Transport | Pipeline | Total: All Products | Industrial Processes - Storage and Transfer |  | Active | 9 | Storage & Transport | 8 | Organic Chemical Transport | 99 | Other
2515040030 | No | Nonpoint |  |  | 2012-03-14 |  |  |  | Storage and Transport | Organic Chemical Transport | Pipeline | Acetone | Industrial Processes - Storage and Transfer |  | Active | 9 | Storage & Transport | 8 | Organic Chemical Transport | 99 | Other
2515040045 | No | Nonpoint |  |  | 2012-03-14 |  |  |  | Storage and Transport | Organic Chemical Transport | Pipeline | 1,3-Butadiene | Industrial Processes - Storage and Transfer |  | Active | 9 | Storage & Transport | 8 | Organic Chemical Transport | 99 | Other
2515040060 | No | Nonpoint |  |  | 2012-03-14 |  |  |  | Storage and Transport | Organic Chemical Transport | Pipeline | Butyl Alcohols: All Types | Industrial Processes - Storage and Transfer |  | Active | 9 | Storage & Transport | 8 | Organic Chemical Transport | 99 | Other
2515040065 | No | Nonpoint |  |  | 2012-03-14 |  |  |  | Storage and Transport | Organic Chemical Transport | Pipeline | n-Butyl Alcohol | Industrial Processes - Storage and Transfer |  | Active | 9 | Storage & Transport | 8 | Organic Chemical Transport | 99 | Other
2515040070 | No | Nonpoint |  |  | 2012-03-14 |  |  |  | Storage and Transport | Organic Chemical Transport | Pipeline | Isobutyl Alcohol | Industrial Processes - Storage and Transfer |  | Active | 9 | Storage & Transport | 8 | Organic Chemical Transport | 99 | Other
2515040100 | No | Nonpoint |  |  | 2012-03-14 |  |  |  | Storage and Transport | Organic Chemical Transport | Pipeline | Cyclohexanone | Industrial Processes - Storage and Transfer |  | Active | 9 | Storage & Transport | 8 | Organic Chemical Transport | 99 | Other
2515040165 | No | Nonpoint |  |  | 2012-03-14 |  |  |  | Storage and Transport | Organic Chemical Transport | Pipeline | Ethanol | Industrial Processes - Storage and Transfer |  | Active | 9 | Storage & Transport | 8 | Organic Chemical Transport | 99 | Other
2515040185 | No | Nonpoint |  |  | 2012-03-14 |  |  |  | Storage and Transport | Organic Chemical Transport | Pipeline | Ethylbenzene | Industrial Processes - Storage and Transfer |  | Active | 9 | Storage & Transport | 8 | Organic Chemical Transport | 99 | Other
2515040190 | No | Nonpoint |  |  | 2012-03-14 |  |  |  | Storage and Transport | Organic Chemical Transport | Pipeline | Ethylene | Industrial Processes - Storage and Transfer |  | Active | 9 | Storage & Transport | 8 | Organic Chemical Transport | 99 | Other
2515040195 | No | Nonpoint |  |  | 2012-03-14 |  |  |  | Storage and Transport | Organic Chemical Transport | Pipeline | Ethylene Glycol | Industrial Processes - Storage and Transfer |  | Active | 9 | Storage & Transport | 8 | Organic Chemical Transport | 99 | Other
2515040220 | No | Nonpoint |  |  | 2012-03-14 |  |  |  | Storage and Transport | Organic Chemical Transport | Pipeline | Formalin | Industrial Processes - Storage and Transfer |  | Active | 9 | Storage & Transport | 8 | Organic Chemical Transport | 99 | Other
2515040235 | No | Nonpoint |  |  | 2012-03-14 |  |  |  | Storage and Transport | Organic Chemical Transport | Pipeline | Glycol Ethers: All Types | Industrial Processes - Storage and Transfer |  | Active | 9 | Storage & Transport | 8 | Organic Chemical Transport | 99 | Other
2515040240 | No | Nonpoint |  |  | 2012-03-14 |  |  |  | Storage and Transport | Organic Chemical Transport | Pipeline | Gum Turpentine | Industrial Processes - Storage and Transfer |  | Active | 9 | Storage & Transport | 8 | Organic Chemical Transport | 99 | Other
2515040250 | No | Nonpoint |  |  | 2012-03-14 |  |  |  | Storage and Transport | Organic Chemical Transport | Pipeline | Isopropanol | Industrial Processes - Storage and Transfer |  | Active | 9 | Storage & Transport | 8 | Organic Chemical Transport | 99 | Other
2515040260 | No | Nonpoint |  |  | 2012-03-14 |  |  |  | Storage and Transport | Organic Chemical Transport | Pipeline | Methanol | Industrial Processes - Storage and Transfer |  | Active | 9 | Storage & Transport | 8 | Organic Chemical Transport | 99 | Other
2515040265 | No | Nonpoint |  |  | 2012-03-14 |  |  |  | Storage and Transport | Organic Chemical Transport | Pipeline | Methyl Chloride | Industrial Processes - Storage and Transfer |  | Active | 9 | Storage & Transport | 8 | Organic Chemical Transport | 99 | Other
2515040270 | No | Nonpoint |  |  | 2012-03-14 |  |  |  | Storage and Transport | Organic Chemical Transport | Pipeline | Methyl Chloroform | Industrial Processes - Storage and Transfer |  | Active | 9 | Storage & Transport | 8 | Organic Chemical Transport | 99 | Other
2515040275 | No | Nonpoint |  |  | 2012-03-14 |  |  |  | Storage and Transport | Organic Chemical Transport | Pipeline | Methyl Ethyl Ketone | Industrial Processes - Storage and Transfer |  | Active | 9 | Storage & Transport | 8 | Organic Chemical Transport | 99 | Other
2515040285 | No | Nonpoint |  |  | 2012-03-14 |  |  |  | Storage and Transport | Organic Chemical Transport | Pipeline | Methyl Isobutyl Ketone | Industrial Processes - Storage and Transfer |  | Active | 9 | Storage & Transport | 8 | Organic Chemical Transport | 99 | Other
2515040295 | No | Nonpoint |  |  | 2012-03-14 |  |  |  | Storage and Transport | Organic Chemical Transport | Pipeline | Methylene Chloride | Industrial Processes - Storage and Transfer |  | Active | 9 | Storage & Transport | 8 | Organic Chemical Transport | 99 | Other
2515040310 | No | Nonpoint |  |  | 2012-03-14 |  |  |  | Storage and Transport | Organic Chemical Transport | Pipeline | n-Propanol | Industrial Processes - Storage and Transfer |  | Active | 9 | Storage & Transport | 8 | Organic Chemical Transport | 99 | Other
2515040320 | No | Nonpoint |  |  | 2012-03-14 |  |  |  | Storage and Transport | Organic Chemical Transport | Pipeline | Nitrobenzene | Industrial Processes - Storage and Transfer |  | Active | 9 | Storage & Transport | 8 | Organic Chemical Transport | 99 | Other
2515040345 | No | Nonpoint |  |  | 2012-03-14 |  |  |  | Storage and Transport | Organic Chemical Transport | Pipeline | Perchloroethylene | Industrial Processes - Storage and Transfer |  | Active | 9 | Storage & Transport | 8 | Organic Chemical Transport | 99 | Other
2515040348 | No | Nonpoint |  |  | 2012-03-14 |  |  |  | Storage and Transport | Organic Chemical Transport | Pipeline | Propylene | Industrial Processes - Storage and Transfer |  | Active | 9 | Storage & Transport | 8 | Organic Chemical Transport | 99 | Other
2515040350 | No | Nonpoint |  |  | 2012-03-14 |  |  |  | Storage and Transport | Organic Chemical Transport | Pipeline | Propylene Glycol | Industrial Processes - Storage and Transfer |  | Active | 9 | Storage & Transport | 8 | Organic Chemical Transport | 99 | Other
2515040370 | No | Nonpoint |  |  | 2012-03-14 |  |  |  | Storage and Transport | Organic Chemical Transport | Pipeline | Special Naphthas | Industrial Processes - Storage and Transfer |  | Active | 9 | Storage & Transport | 8 | Organic Chemical Transport | 99 | Other
2515040380 | No | Nonpoint |  |  | 2012-03-14 |  |  |  | Storage and Transport | Organic Chemical Transport | Pipeline | Toluene | Industrial Processes - Storage and Transfer |  | Active | 9 | Storage & Transport | 8 | Organic Chemical Transport | 99 | Other
2515040385 | No | Nonpoint |  |  | 2012-03-14 |  |  |  | Storage and Transport | Organic Chemical Transport | Pipeline | Trichloroethylene | Industrial Processes - Storage and Transfer |  | Active | 9 | Storage & Transport | 8 | Organic Chemical Transport | 99 | Other
2515040405 | No | Nonpoint |  |  | 2012-03-14 |  |  |  | Storage and Transport | Organic Chemical Transport | Pipeline | Xylenes (Mixed) | Industrial Processes - Storage and Transfer |  | Active | 9 | Storage & Transport | 8 | Organic Chemical Transport | 99 | Other
2520000000 | No | Nonpoint |  |  | 2012-03-14 |  |  |  | Storage and Transport | Inorganic Chemical Storage | All Storage Types: Breathing Loss | Total: All Products | Industrial Processes - Storage and Transfer |  | Active | 9 | Storage & Transport | 9 | Inorganic Chemical Storage | 99 | Other
2520000010 | No | Nonpoint |  |  | 2012-03-14 |  |  |  | Storage and Transport | Inorganic Chemical Storage | All Storage Types: Breathing Loss | Ammonia | Industrial Processes - Storage and Transfer |  | Active | 9 | Storage & Transport | 9 | Inorganic Chemical Storage | 99 | Other
2520000020 | No | Nonpoint |  |  | 2012-03-14 |  |  |  | Storage and Transport | Inorganic Chemical Storage | All Storage Types: Breathing Loss | Hydrochloric Acid | Industrial Processes - Storage and Transfer |  | Active | 9 | Storage & Transport | 9 | Inorganic Chemical Storage | 99 | Other
2520000030 | No | Nonpoint |  |  | 2012-03-14 |  |  |  | Storage and Transport | Inorganic Chemical Storage | All Storage Types: Breathing Loss | Nitric Acid | Industrial Processes - Storage and Transfer |  | Active | 9 | Storage & Transport | 9 | Inorganic Chemical Storage | 99 | Other
2520000040 | No | Nonpoint |  |  | 2012-03-14 |  |  |  | Storage and Transport | Inorganic Chemical Storage | All Storage Types: Breathing Loss | Sulfuric Acid | Industrial Processes - Storage and Transfer |  | Active | 9 | Storage & Transport | 9 | Inorganic Chemical Storage | 99 | Other
2520000900 | No | Nonpoint |  |  | 2012-03-14 |  |  |  | Storage and Transport | Inorganic Chemical Storage | All Storage Types: Breathing Loss | Tank Cleaning | Industrial Processes - Storage and Transfer |  | Active | 9 | Storage & Transport | 9 | Inorganic Chemical Storage | 99 | Other
2520010000 | No | Nonpoint |  |  | 2012-03-14 |  |  |  | Storage and Transport | Inorganic Chemical Storage | Commercial/Industrial: Breathing Loss | Total: All Products | Industrial Processes - Storage and Transfer |  | Active | 9 | Storage & Transport | 9 | Inorganic Chemical Storage | 99 | Other
2520010010 | No | Nonpoint |  |  | 2012-03-14 |  |  |  | Storage and Transport | Inorganic Chemical Storage | Commercial/Industrial: Breathing Loss | Ammonia | Industrial Processes - Storage and Transfer |  | Active | 9 | Storage & Transport | 9 | Inorganic Chemical Storage | 99 | Other
2520010020 | No | Nonpoint |  |  | 2012-03-14 |  |  |  | Storage and Transport | Inorganic Chemical Storage | Commercial/Industrial: Breathing Loss | Hydrochloric Acid | Industrial Processes - Storage and Transfer |  | Active | 9 | Storage & Transport | 9 | Inorganic Chemical Storage | 99 | Other
2520010030 | No | Nonpoint |  |  | 2012-03-14 |  |  |  | Storage and Transport | Inorganic Chemical Storage | Commercial/Industrial: Breathing Loss | Nitric Acid | Industrial Processes - Storage and Transfer |  | Active | 9 | Storage & Transport | 9 | Inorganic Chemical Storage | 99 | Other
2520010040 | No | Nonpoint |  |  | 2012-03-14 |  |  |  | Storage and Transport | Inorganic Chemical Storage | Commercial/Industrial: Breathing Loss | Sulfuric Acid | Industrial Processes - Storage and Transfer |  | Active | 9 | Storage & Transport | 9 | Inorganic Chemical Storage | 99 | Other
2520010900 | No | Nonpoint |  |  | 2012-03-14 |  |  |  | Storage and Transport | Inorganic Chemical Storage | Commercial/Industrial: Breathing Loss | Tank Cleaning | Industrial Processes - Storage and Transfer |  | Active | 9 | Storage & Transport | 9 | Inorganic Chemical Storage | 99 | Other
2520050000 | No | Nonpoint |  |  | 2012-03-14 |  |  |  | Storage and Transport | Inorganic Chemical Storage | Bulk Stations/Terminals: Breathing Loss | Total: All Products | Industrial Processes - Storage and Transfer |  | Active | 9 | Storage & Transport | 9 | Inorganic Chemical Storage | 99 | Other
2520050010 | No | Nonpoint |  |  | 2012-03-14 |  |  |  | Storage and Transport | Inorganic Chemical Storage | Bulk Stations/Terminals: Breathing Loss | Ammonia | Industrial Processes - Storage and Transfer |  | Active | 9 | Storage & Transport | 9 | Inorganic Chemical Storage | 99 | Other
2520050020 | No | Nonpoint |  |  | 2012-03-14 |  |  |  | Storage and Transport | Inorganic Chemical Storage | Bulk Stations/Terminals: Breathing Loss | Hydrochloric Acid | Industrial Processes - Storage and Transfer |  | Active | 9 | Storage & Transport | 9 | Inorganic Chemical Storage | 99 | Other
2520050030 | No | Nonpoint |  |  | 2012-03-14 |  |  |  | Storage and Transport | Inorganic Chemical Storage | Bulk Stations/Terminals: Breathing Loss | Nitric Acid | Industrial Processes - Storage and Transfer |  | Active | 9 | Storage & Transport | 9 | Inorganic Chemical Storage | 99 | Other
2520050040 | No | Nonpoint |  |  | 2012-03-14 |  |  |  | Storage and Transport | Inorganic Chemical Storage | Bulk Stations/Terminals: Breathing Loss | Sulfuric Acid | Industrial Processes - Storage and Transfer |  | Active | 9 | Storage & Transport | 9 | Inorganic Chemical Storage | 99 | Other
2520050900 | No | Nonpoint |  |  | 2012-03-14 |  |  |  | Storage and Transport | Inorganic Chemical Storage | Bulk Stations/Terminals: Breathing Loss | Tank Cleaning | Industrial Processes - Storage and Transfer |  | Active | 9 | Storage & Transport | 9 | Inorganic Chemical Storage | 99 | Other
2520995000 | No | Nonpoint |  |  | 2012-03-14 |  |  |  | Storage and Transport | Inorganic Chemical Storage | All Storage Types: Working Loss | Total: All Products | Industrial Processes - Storage and Transfer |  | Active | 9 | Storage & Transport | 9 | Inorganic Chemical Storage | 99 | Other
2520995010 | No | Nonpoint |  |  | 2012-03-14 |  |  |  | Storage and Transport | Inorganic Chemical Storage | All Storage Types: Working Loss | Ammonia | Industrial Processes - Storage and Transfer |  | Active | 9 | Storage & Transport | 9 | Inorganic Chemical Storage | 99 | Other
2520995020 | No | Nonpoint |  |  | 2012-03-14 |  |  |  | Storage and Transport | Inorganic Chemical Storage | All Storage Types: Working Loss | Hydrochloric Acid | Industrial Processes - Storage and Transfer |  | Active | 9 | Storage & Transport | 9 | Inorganic Chemical Storage | 99 | Other
2520995030 | No | Nonpoint |  |  | 2012-03-14 |  |  |  | Storage and Transport | Inorganic Chemical Storage | All Storage Types: Working Loss | Nitric Acid | Industrial Processes - Storage and Transfer |  | Active | 9 | Storage & Transport | 9 | Inorganic Chemical Storage | 99 | Other
2520995040 | No | Nonpoint |  |  | 2012-03-14 |  |  |  | Storage and Transport | Inorganic Chemical Storage | All Storage Types: Working Loss | Sulfuric Acid | Industrial Processes - Storage and Transfer |  | Active | 9 | Storage & Transport | 9 | Inorganic Chemical Storage | 99 | Other
2525000000 | No | Nonpoint |  |  | 2012-03-14 |  |  |  | Storage and Transport | Inorganic Chemical Transport | All Transport Types | Total: All Products | Industrial Processes - Storage and Transfer |  | Active | 9 | Storage & Transport | 10 | Inorganic Chemical Transport | 99 | Other
2525000010 | No | Nonpoint |  |  | 2012-03-14 |  |  |  | Storage and Transport | Inorganic Chemical Transport | All Transport Types | Ammonia | Industrial Processes - Storage and Transfer |  | Active | 9 | Storage & Transport | 10 | Inorganic Chemical Transport | 99 | Other
2525000020 | No | Nonpoint |  |  | 2012-03-14 |  |  |  | Storage and Transport | Inorganic Chemical Transport | All Transport Types | Hydrochloric Acid | Industrial Processes - Storage and Transfer |  | Active | 9 | Storage & Transport | 10 | Inorganic Chemical Transport | 99 | Other
2525000030 | No | Nonpoint |  |  | 2012-03-14 |  |  |  | Storage and Transport | Inorganic Chemical Transport | All Transport Types | Nitric Acid | Industrial Processes - Storage and Transfer |  | Active | 9 | Storage & Transport | 10 | Inorganic Chemical Transport | 99 | Other
2525000040 | No | Nonpoint |  |  | 2012-03-14 |  |  |  | Storage and Transport | Inorganic Chemical Transport | All Transport Types | Sulfuric Acid | Industrial Processes - Storage and Transfer |  | Active | 9 | Storage & Transport | 10 | Inorganic Chemical Transport | 99 | Other
2525000900 | No | Nonpoint |  |  | 2012-03-14 |  |  |  | Storage and Transport | Inorganic Chemical Transport | All Transport Types | Tank Cleaning | Industrial Processes - Storage and Transfer |  | Active | 9 | Storage & Transport | 10 | Inorganic Chemical Transport | 99 | Other
2525010000 | No | Nonpoint |  |  | 2012-03-14 |  |  |  | Storage and Transport | Inorganic Chemical Transport | Rail Tank Car | Total: All Products | Industrial Processes - Storage and Transfer |  | Active | 9 | Storage & Transport | 10 | Inorganic Chemical Transport | 99 | Other
2525010010 | No | Nonpoint |  |  | 2012-03-14 |  |  |  | Storage and Transport | Inorganic Chemical Transport | Rail Tank Car | Ammonia | Industrial Processes - Storage and Transfer |  | Active | 9 | Storage & Transport | 10 | Inorganic Chemical Transport | 99 | Other
2525010020 | No | Nonpoint |  |  | 2012-03-14 |  |  |  | Storage and Transport | Inorganic Chemical Transport | Rail Tank Car | Hydrochloric Acid | Industrial Processes - Storage and Transfer |  | Active | 9 | Storage & Transport | 10 | Inorganic Chemical Transport | 99 | Other
2525010030 | No | Nonpoint |  |  | 2012-03-14 |  |  |  | Storage and Transport | Inorganic Chemical Transport | Rail Tank Car | Nitric Acid | Industrial Processes - Storage and Transfer |  | Active | 9 | Storage & Transport | 10 | Inorganic Chemical Transport | 99 | Other
2525010040 | No | Nonpoint |  |  | 2012-03-14 |  |  |  | Storage and Transport | Inorganic Chemical Transport | Rail Tank Car | Sulfuric Acid | Industrial Processes - Storage and Transfer |  | Active | 9 | Storage & Transport | 10 | Inorganic Chemical Transport | 99 | Other
2525010900 | No | Nonpoint |  |  | 2012-03-14 |  |  |  | Storage and Transport | Inorganic Chemical Transport | Rail Tank Car | Tank Cleaning | Industrial Processes - Storage and Transfer |  | Active | 9 | Storage & Transport | 10 | Inorganic Chemical Transport | 99 | Other
2525020000 | No | Nonpoint |  |  | 2012-03-14 |  |  |  | Storage and Transport | Inorganic Chemical Transport | Marine Vessel | Total: All Products | Industrial Processes - Storage and Transfer |  | Active | 9 | Storage & Transport | 10 | Inorganic Chemical Transport | 99 | Other
2525020010 | No | Nonpoint |  |  | 2012-03-14 |  |  |  | Storage and Transport | Inorganic Chemical Transport | Marine Vessel | Ammonia | Industrial Processes - Storage and Transfer |  | Active | 9 | Storage & Transport | 10 | Inorganic Chemical Transport | 99 | Other
2525020020 | No | Nonpoint |  |  | 2012-03-14 |  |  |  | Storage and Transport | Inorganic Chemical Transport | Marine Vessel | Hydrochloric Acid | Industrial Processes - Storage and Transfer |  | Active | 9 | Storage & Transport | 10 | Inorganic Chemical Transport | 99 | Other
2525020030 | No | Nonpoint |  |  | 2012-03-14 |  |  |  | Storage and Transport | Inorganic Chemical Transport | Marine Vessel | Nitric Acid | Industrial Processes - Storage and Transfer |  | Active | 9 | Storage & Transport | 10 | Inorganic Chemical Transport | 99 | Other
2525020040 | No | Nonpoint |  |  | 2012-03-14 |  |  |  | Storage and Transport | Inorganic Chemical Transport | Marine Vessel | Sulfuric Acid | Industrial Processes - Storage and Transfer |  | Active | 9 | Storage & Transport | 10 | Inorganic Chemical Transport | 99 | Other
2525020900 | No | Nonpoint |  |  | 2012-03-14 |  |  |  | Storage and Transport | Inorganic Chemical Transport | Marine Vessel | Tank Cleaning | Industrial Processes - Storage and Transfer |  | Active | 9 | Storage & Transport | 10 | Inorganic Chemical Transport | 99 | Other
2525030000 | No | Nonpoint |  |  | 2012-03-14 |  |  |  | Storage and Transport | Inorganic Chemical Transport | Truck | Total: All Products | Industrial Processes - Storage and Transfer |  | Active | 9 | Storage & Transport | 10 | Inorganic Chemical Transport | 99 | Other
2525030010 | No | Nonpoint |  |  | 2012-03-14 |  |  |  | Storage and Transport | Inorganic Chemical Transport | Truck | Ammonia | Industrial Processes - Storage and Transfer |  | Active | 9 | Storage & Transport | 10 | Inorganic Chemical Transport | 99 | Other
2525030020 | No | Nonpoint |  |  | 2012-03-14 |  |  |  | Storage and Transport | Inorganic Chemical Transport | Truck | Hydrochloric Acid | Industrial Processes - Storage and Transfer |  | Active | 9 | Storage & Transport | 10 | Inorganic Chemical Transport | 99 | Other
2525030030 | No | Nonpoint |  |  | 2012-03-14 |  |  |  | Storage and Transport | Inorganic Chemical Transport | Truck | Nitric Acid | Industrial Processes - Storage and Transfer |  | Active | 9 | Storage & Transport | 10 | Inorganic Chemical Transport | 99 | Other
2525030040 | No | Nonpoint |  |  | 2012-03-14 |  |  |  | Storage and Transport | Inorganic Chemical Transport | Truck | Sulfuric Acid | Industrial Processes - Storage and Transfer |  | Active | 9 | Storage & Transport | 10 | Inorganic Chemical Transport | 99 | Other
2525030900 | No | Nonpoint |  |  | 2012-03-14 |  |  |  | Storage and Transport | Inorganic Chemical Transport | Truck | Tank Cleaning | Industrial Processes - Storage and Transfer |  | Active | 9 | Storage & Transport | 10 | Inorganic Chemical Transport | 99 | Other
2525040000 | No | Nonpoint |  |  | 2012-03-14 |  |  |  | Storage and Transport | Inorganic Chemical Transport | Pipeline | Total: All Products | Industrial Processes - Storage and Transfer |  | Active | 9 | Storage & Transport | 10 | Inorganic Chemical Transport | 99 | Other
2525040010 | No | Nonpoint |  |  | 2012-03-14 |  |  |  | Storage and Transport | Inorganic Chemical Transport | Pipeline | Ammonia | Industrial Processes - Storage and Transfer |  | Active | 9 | Storage & Transport | 10 | Inorganic Chemical Transport | 99 | Other
2525040020 | No | Nonpoint |  |  | 2012-03-14 |  |  |  | Storage and Transport | Inorganic Chemical Transport | Pipeline | Hydrochloric Acid | Industrial Processes - Storage and Transfer |  | Active | 9 | Storage & Transport | 10 | Inorganic Chemical Transport | 99 | Other
2525040030 | No | Nonpoint |  |  | 2012-03-14 |  |  |  | Storage and Transport | Inorganic Chemical Transport | Pipeline | Nitric Acid | Industrial Processes - Storage and Transfer |  | Active | 9 | Storage & Transport | 10 | Inorganic Chemical Transport | 99 | Other
2525040040 | No | Nonpoint |  |  | 2012-03-14 |  |  |  | Storage and Transport | Inorganic Chemical Transport | Pipeline | Sulfuric Acid | Industrial Processes - Storage and Transfer |  | Active | 9 | Storage & Transport | 10 | Inorganic Chemical Transport | 99 | Other
2530000000 | No | Nonpoint |  |  | 2012-03-14 |  |  |  | Storage and Transport | Bulk Materials Storage | All Storage Types | Total: All Products | Industrial Processes - Storage and Transfer |  | Active | 9 | Storage & Transport | 11 | Bulk Materials Storage | 1 | Storage
2530000020 | No | Nonpoint |  |  | 2012-03-14 |  |  |  | Storage and Transport | Bulk Materials Storage | All Storage Types | Cement | Industrial Processes - Storage and Transfer |  | Active | 9 | Storage & Transport | 11 | Bulk Materials Storage | 1 | Storage
2530000040 | No | Nonpoint |  |  | 2012-03-14 |  |  |  | Storage and Transport | Bulk Materials Storage | All Storage Types | Coal | Industrial Processes - Storage and Transfer |  | Active | 9 | Storage & Transport | 11 | Bulk Materials Storage | 1 | Storage
2530000060 | No | Nonpoint |  |  | 2012-03-14 |  |  |  | Storage and Transport | Bulk Materials Storage | All Storage Types | Crushed Stone | Industrial Processes - Storage and Transfer |  | Active | 9 | Storage & Transport | 11 | Bulk Materials Storage | 1 | Storage
2530000080 | No | Nonpoint |  |  | 2012-03-14 |  |  |  | Storage and Transport | Bulk Materials Storage | All Storage Types | Gravel | Industrial Processes - Storage and Transfer |  | Active | 9 | Storage & Transport | 11 | Bulk Materials Storage | 1 | Storage
2530000100 | No | Nonpoint |  |  | 2012-03-14 |  |  |  | Storage and Transport | Bulk Materials Storage | All Storage Types | Limestone | Industrial Processes - Storage and Transfer |  | Active | 9 | Storage & Transport | 11 | Bulk Materials Storage | 1 | Storage
2530000120 | No | Nonpoint |  |  | 2012-03-14 |  |  |  | Storage and Transport | Bulk Materials Storage | All Storage Types | Sand | Industrial Processes - Storage and Transfer |  | Active | 9 | Storage & Transport | 11 | Bulk Materials Storage | 1 | Storage
2530010000 | No | Nonpoint |  |  | 2012-03-14 |  |  |  | Storage and Transport | Bulk Materials Storage | Commercial/Industrial | Total: All Products | Industrial Processes - Storage and Transfer |  | Active | 9 | Storage & Transport | 11 | Bulk Materials Storage | 1 | Storage
2530010020 | No | Nonpoint |  |  | 2012-03-14 |  |  |  | Storage and Transport | Bulk Materials Storage | Commercial/Industrial | Cement | Industrial Processes - Storage and Transfer |  | Active | 9 | Storage & Transport | 11 | Bulk Materials Storage | 1 | Storage
2530010040 | No | Nonpoint |  |  | 2012-03-14 |  |  |  | Storage and Transport | Bulk Materials Storage | Commercial/Industrial | Coal | Industrial Processes - Storage and Transfer |  | Active | 9 | Storage & Transport | 11 | Bulk Materials Storage | 1 | Storage
2530010060 | No | Nonpoint |  |  | 2012-03-14 |  |  |  | Storage and Transport | Bulk Materials Storage | Commercial/Industrial | Crushed Stone | Industrial Processes - Storage and Transfer |  | Active | 9 | Storage & Transport | 11 | Bulk Materials Storage | 1 | Storage
2530010080 | No | Nonpoint |  |  | 2012-03-14 |  |  |  | Storage and Transport | Bulk Materials Storage | Commercial/Industrial | Gravel | Industrial Processes - Storage and Transfer |  | Active | 9 | Storage & Transport | 11 | Bulk Materials Storage | 1 | Storage
2530010100 | No | Nonpoint |  |  | 2012-03-14 |  |  |  | Storage and Transport | Bulk Materials Storage | Commercial/Industrial | Limestone | Industrial Processes - Storage and Transfer |  | Active | 9 | Storage & Transport | 11 | Bulk Materials Storage | 1 | Storage
2530010120 | No | Nonpoint |  |  | 2012-03-14 |  |  |  | Storage and Transport | Bulk Materials Storage | Commercial/Industrial | Sand | Industrial Processes - Storage and Transfer |  | Active | 9 | Storage & Transport | 11 | Bulk Materials Storage | 1 | Storage
2530050000 | No | Nonpoint |  |  | 2012-03-14 |  |  |  | Storage and Transport | Bulk Materials Storage | Bulk Stations/Terminals | Total: All Products | Industrial Processes - Storage and Transfer |  | Active | 9 | Storage & Transport | 11 | Bulk Materials Storage | 1 | Storage
2530050020 | No | Nonpoint |  |  | 2012-03-14 |  |  |  | Storage and Transport | Bulk Materials Storage | Bulk Stations/Terminals | Cement | Industrial Processes - Storage and Transfer |  | Active | 9 | Storage & Transport | 11 | Bulk Materials Storage | 1 | Storage
2530050040 | No | Nonpoint |  |  | 2012-03-14 |  |  |  | Storage and Transport | Bulk Materials Storage | Bulk Stations/Terminals | Coal | Industrial Processes - Storage and Transfer |  | Active | 9 | Storage & Transport | 11 | Bulk Materials Storage | 1 | Storage
2530050060 | No | Nonpoint |  |  | 2012-03-14 |  |  |  | Storage and Transport | Bulk Materials Storage | Bulk Stations/Terminals | Crushed Stone | Industrial Processes - Storage and Transfer |  | Active | 9 | Storage & Transport | 11 | Bulk Materials Storage | 1 | Storage
2530050080 | No | Nonpoint |  |  | 2012-03-14 |  |  |  | Storage and Transport | Bulk Materials Storage | Bulk Stations/Terminals | Gravel | Industrial Processes - Storage and Transfer |  | Active | 9 | Storage & Transport | 11 | Bulk Materials Storage | 1 | Storage
2530050100 | No | Nonpoint |  |  | 2012-03-14 |  |  |  | Storage and Transport | Bulk Materials Storage | Bulk Stations/Terminals | Limestone | Industrial Processes - Storage and Transfer |  | Active | 9 | Storage & Transport | 11 | Bulk Materials Storage | 1 | Storage
2530050120 | No | Nonpoint |  |  | 2012-03-14 |  |  |  | Storage and Transport | Bulk Materials Storage | Bulk Stations/Terminals | Sand | Industrial Processes - Storage and Transfer |  | Active | 9 | Storage & Transport | 11 | Bulk Materials Storage | 1 | Storage
2535000000 | No | Nonpoint |  |  | 2012-03-14 |  |  |  | Storage and Transport | Bulk Materials Transport | All Transport Types | Total: All Products | Industrial Processes - Storage and Transfer |  | Active | 9 | Storage & Transport | 12 | Bulk Materials Transport | 99 | Other
2535000020 | No | Nonpoint |  |  | 2012-03-14 |  |  |  | Storage and Transport | Bulk Materials Transport | All Transport Types | Cement | Industrial Processes - Storage and Transfer |  | Active | 9 | Storage & Transport | 12 | Bulk Materials Transport | 99 | Other
2535000040 | No | Nonpoint |  |  | 2012-03-14 |  |  |  | Storage and Transport | Bulk Materials Transport | All Transport Types | Coal | Industrial Processes - Storage and Transfer |  | Active | 9 | Storage & Transport | 12 | Bulk Materials Transport | 99 | Other
2535000060 | No | Nonpoint |  |  | 2012-03-14 |  |  |  | Storage and Transport | Bulk Materials Transport | All Transport Types | Crushed Stone | Industrial Processes - Storage and Transfer |  | Active | 9 | Storage & Transport | 12 | Bulk Materials Transport | 99 | Other
2535000080 | No | Nonpoint |  |  | 2012-03-14 |  |  |  | Storage and Transport | Bulk Materials Transport | All Transport Types | Gravel | Industrial Processes - Storage and Transfer |  | Active | 9 | Storage & Transport | 12 | Bulk Materials Transport | 99 | Other
2535000100 | No | Nonpoint |  |  | 2012-03-14 |  |  |  | Storage and Transport | Bulk Materials Transport | All Transport Types | Limestone | Industrial Processes - Storage and Transfer |  | Active | 9 | Storage & Transport | 12 | Bulk Materials Transport | 99 | Other
2535000120 | No | Nonpoint |  |  | 2012-03-14 |  |  |  | Storage and Transport | Bulk Materials Transport | All Transport Types | Sand | Industrial Processes - Storage and Transfer |  | Active | 9 | Storage & Transport | 12 | Bulk Materials Transport | 99 | Other
2535000140 | No | Nonpoint |  |  | 2012-03-14 |  |  |  | Storage and Transport | Bulk Materials Transport | All Transport Types | Phosphate Rock | Industrial Processes - Storage and Transfer |  | Active | 9 | Storage & Transport | 12 | Bulk Materials Transport | 99 | Other
2535010000 | No | Nonpoint |  |  | 2012-03-14 |  |  |  | Storage and Transport | Bulk Materials Transport | Rail Car | Total: All Products | Industrial Processes - Storage and Transfer |  | Active | 9 | Storage & Transport | 12 | Bulk Materials Transport | 99 | Other
2535010020 | No | Nonpoint |  |  | 2012-03-14 |  |  |  | Storage and Transport | Bulk Materials Transport | Rail Car | Cement | Industrial Processes - Storage and Transfer |  | Active | 9 | Storage & Transport | 12 | Bulk Materials Transport | 99 | Other
2535010040 | No | Nonpoint |  |  | 2012-03-14 |  |  |  | Storage and Transport | Bulk Materials Transport | Rail Car | Coal | Industrial Processes - Storage and Transfer |  | Active | 9 | Storage & Transport | 12 | Bulk Materials Transport | 99 | Other
2535010060 | No | Nonpoint |  |  | 2012-03-14 |  |  |  | Storage and Transport | Bulk Materials Transport | Rail Car | Crushed Stone | Industrial Processes - Storage and Transfer |  | Active | 9 | Storage & Transport | 12 | Bulk Materials Transport | 99 | Other
2535010080 | No | Nonpoint |  |  | 2012-03-14 |  |  |  | Storage and Transport | Bulk Materials Transport | Rail Car | Gravel | Industrial Processes - Storage and Transfer |  | Active | 9 | Storage & Transport | 12 | Bulk Materials Transport | 99 | Other
2535010100 | No | Nonpoint |  |  | 2012-03-14 |  |  |  | Storage and Transport | Bulk Materials Transport | Rail Car | Limestone | Industrial Processes - Storage and Transfer |  | Active | 9 | Storage & Transport | 12 | Bulk Materials Transport | 99 | Other
2535010120 | No | Nonpoint |  |  | 2012-03-14 |  |  |  | Storage and Transport | Bulk Materials Transport | Rail Car | Sand | Industrial Processes - Storage and Transfer |  | Active | 9 | Storage & Transport | 12 | Bulk Materials Transport | 99 | Other
2535010140 | No | Nonpoint |  |  | 2012-03-14 |  |  |  | Storage and Transport | Bulk Materials Transport | Rail Car | Phosphate Rock | Industrial Processes - Storage and Transfer |  | Active | 9 | Storage & Transport | 12 | Bulk Materials Transport | 99 | Other
2535020000 | No | Nonpoint |  |  | 2012-03-14 |  |  |  | Storage and Transport | Bulk Materials Transport | Marine Vessel | Total: All Products | Industrial Processes - Storage and Transfer |  | Active | 9 | Storage & Transport | 12 | Bulk Materials Transport | 99 | Other
2535020020 | No | Nonpoint |  |  | 2012-03-14 |  |  |  | Storage and Transport | Bulk Materials Transport | Marine Vessel | Cement | Industrial Processes - Storage and Transfer |  | Active | 9 | Storage & Transport | 12 | Bulk Materials Transport | 99 | Other
2535020040 | No | Nonpoint |  |  | 2012-03-14 |  |  |  | Storage and Transport | Bulk Materials Transport | Marine Vessel | Coal | Industrial Processes - Storage and Transfer |  | Active | 9 | Storage & Transport | 12 | Bulk Materials Transport | 99 | Other
2535020060 | No | Nonpoint |  |  | 2012-03-14 |  |  |  | Storage and Transport | Bulk Materials Transport | Marine Vessel | Crushed Stone | Industrial Processes - Storage and Transfer |  | Active | 9 | Storage & Transport | 12 | Bulk Materials Transport | 99 | Other
2535020080 | No | Nonpoint |  |  | 2012-03-14 |  |  |  | Storage and Transport | Bulk Materials Transport | Marine Vessel | Gravel | Industrial Processes - Storage and Transfer |  | Active | 9 | Storage & Transport | 12 | Bulk Materials Transport | 99 | Other
2535020100 | No | Nonpoint |  |  | 2012-03-14 |  |  |  | Storage and Transport | Bulk Materials Transport | Marine Vessel | Limestone | Industrial Processes - Storage and Transfer |  | Active | 9 | Storage & Transport | 12 | Bulk Materials Transport | 99 | Other
2535020120 | No | Nonpoint |  |  | 2012-03-14 |  |  |  | Storage and Transport | Bulk Materials Transport | Marine Vessel | Sand | Industrial Processes - Storage and Transfer |  | Active | 9 | Storage & Transport | 12 | Bulk Materials Transport | 99 | Other
2535020140 | No | Nonpoint |  |  | 2012-03-14 |  |  |  | Storage and Transport | Bulk Materials Transport | Marine Vessel | Phosphate Rock | Industrial Processes - Storage and Transfer |  | Active | 9 | Storage & Transport | 12 | Bulk Materials Transport | 99 | Other
2535030000 | No | Nonpoint |  |  | 2012-03-14 |  |  |  | Storage and Transport | Bulk Materials Transport | Truck | Total: All Products | Industrial Processes - Storage and Transfer |  | Active | 9 | Storage & Transport | 12 | Bulk Materials Transport | 99 | Other
2535030020 | No | Nonpoint |  |  | 2012-03-14 |  |  |  | Storage and Transport | Bulk Materials Transport | Truck | Cement | Industrial Processes - Storage and Transfer |  | Active | 9 | Storage & Transport | 12 | Bulk Materials Transport | 99 | Other
2535030040 | No | Nonpoint |  |  | 2012-03-14 |  |  |  | Storage and Transport | Bulk Materials Transport | Truck | Coal | Industrial Processes - Storage and Transfer |  | Active | 9 | Storage & Transport | 12 | Bulk Materials Transport | 99 | Other
2535030060 | No | Nonpoint |  |  | 2012-03-14 |  |  |  | Storage and Transport | Bulk Materials Transport | Truck | Crushed Stone | Industrial Processes - Storage and Transfer |  | Active | 9 | Storage & Transport | 12 | Bulk Materials Transport | 99 | Other
2535030080 | No | Nonpoint |  |  | 2012-03-14 |  |  |  | Storage and Transport | Bulk Materials Transport | Truck | Gravel | Industrial Processes - Storage and Transfer |  | Active | 9 | Storage & Transport | 12 | Bulk Materials Transport | 99 | Other
2535030100 | No | Nonpoint |  |  | 2012-03-14 |  |  |  | Storage and Transport | Bulk Materials Transport | Truck | Limestone | Industrial Processes - Storage and Transfer |  | Active | 9 | Storage & Transport | 12 | Bulk Materials Transport | 99 | Other
2535030120 | No | Nonpoint |  |  | 2012-03-14 |  |  |  | Storage and Transport | Bulk Materials Transport | Truck | Sand | Industrial Processes - Storage and Transfer |  | Active | 9 | Storage & Transport | 12 | Bulk Materials Transport | 99 | Other
2535030140 | No | Nonpoint |  |  | 2012-03-14 |  |  |  | Storage and Transport | Bulk Materials Transport | Truck | Phosphate Rock | Industrial Processes - Storage and Transfer |  | Active | 9 | Storage & Transport | 12 | Bulk Materials Transport | 99 | Other
2999001001 | No | Nonpoint |  | 2002 | 2012-03-14 |  |  |  | very misc | holding scc | for state-reported | unknown SCCs | Industrial Processes - NEC |  | Retired | 14 | Miscellaneous | 99 | Other | 99 | Other
79900101 | No | Point | Yes | 2002 | 2012-03-20 |  |  |  | very misc | holding scc | for state-reported | unknown SCCs | Industrial Processes - NEC |  | Retired | 14 | Miscellaneous | 99 | Other | 99 | Other
50100101 | No | Point | Yes |  | 2012-03-20 |  |  |  | Waste Disposal | Solid Waste Disposal - Government | Municipal Incineration | Starved Air: Multiple Chamber | Waste Disposal |  | Active | 10 | Waste Disposal & Recycling | 1 | Incineration | 2 | Municipal Incinerator
50100102 | No | Point | Yes |  | 2012-03-20 |  |  |  | Waste Disposal | Solid Waste Disposal - Government | Municipal Incineration | Mass Burn: Single Chamber | Waste Disposal |  | Active | 10 | Waste Disposal & Recycling | 1 | Incineration | 2 | Municipal Incinerator
50100103 | No | Point | Yes |  | 2012-03-20 |  |  |  | Waste Disposal | Solid Waste Disposal - Government | Municipal Incineration | Refuse Derived Fuel | Waste Disposal |  | Active | 10 | Waste Disposal & Recycling | 1 | Incineration | 99 | Other
50100104 | No | Point | Yes |  | 2012-03-20 |  |  |  | Waste Disposal | Solid Waste Disposal - Government | Municipal Incineration | Mass Burn Refractory Wall Combustor | Waste Disposal |  | Active | 10 | Waste Disposal & Recycling | 1 | Incineration | 2 | Municipal Incinerator
50100105 | No | Point | Yes |  | 2012-03-20 |  |  |  | Waste Disposal | Solid Waste Disposal - Government | Municipal Incineration | Mass Burn Waterwall Combustor | Waste Disposal |  | Active | 10 | Waste Disposal & Recycling | 1 | Incineration | 2 | Municipal Incinerator
50100106 | No | Point | Yes |  | 2012-03-20 |  |  |  | Waste Disposal | Solid Waste Disposal - Government | Municipal Incineration | Mass Burn Rotary Waterwall Combustor | Waste Disposal |  | Active | 10 | Waste Disposal & Recycling | 1 | Incineration | 2 | Municipal Incinerator
50100107 | No | Point | Yes |  | 2012-03-20 |  |  |  | Waste Disposal | Solid Waste Disposal - Government | Municipal Incineration | Modular Excess Air Combustor | Waste Disposal |  | Active | 10 | Waste Disposal & Recycling | 1 | Incineration | 99 | Other
50100108 | No | Point | Yes |  | 2012-03-20 |  |  |  | Waste Disposal | Solid Waste Disposal - Government | Municipal Incineration | Fluidized Bed: Refuse Derived Fuel | Waste Disposal |  | Active | 10 | Waste Disposal & Recycling | 1 | Incineration | 99 | Other
50100201 | No | Point | Yes |  | 2012-03-20 |  |  |  | Waste Disposal | Solid Waste Disposal - Government | Open Burning Dump | General Refuse | Waste Disposal |  | Active | 10 | Waste Disposal & Recycling | 2 | Open Burning | 2 | Commercial/Institutional
50100202 | No | Point | Yes |  | 2012-03-20 |  |  |  | Waste Disposal | Solid Waste Disposal - Government | Open Burning Dump | Vegetation Only | Waste Disposal |  | Active | 10 | Waste Disposal & Recycling | 2 | Open Burning | 2 | Commercial/Institutional
50100401 | No | Point | Yes |  | 2016-10-17 |  |  |  | Waste Disposal | Solid Waste Disposal - Municipal Waste | Landfill Dump | Unpaved Road Traffic | Waste Disposal |  | Active | 10 | Waste Disposal & Recycling | 6 | Landfills | 99 | Other
50100402 | No | Point | Yes |  | 2016-10-17 |  |  |  | Waste Disposal | Solid Waste Disposal - Municipal Waste | Landfill Dump | Fugitive Emissions | Waste Disposal |  | Active | 10 | Waste Disposal & Recycling | 6 | Landfills | 99 | Other
50100403 | No | Point | Yes |  | 2016-10-17 |  |  |  | Waste Disposal | Solid Waste Disposal - Municipal Waste | Landfill Dump | Area Method | Waste Disposal |  | Active | 10 | Waste Disposal & Recycling | 6 | Landfills | 99 | Other
50100404 | No | Point | Yes |  | 2016-10-17 |  |  |  | Waste Disposal | Solid Waste Disposal - Municipal Waste | Landfill Dump | Trench Method | Waste Disposal |  | Active | 10 | Waste Disposal & Recycling | 6 | Landfills | 99 | Other
50100405 | No | Point | Yes |  | 2016-10-17 |  |  |  | Waste Disposal | Solid Waste Disposal - Municipal Waste | Landfill Dump | Ramp Method | Waste Disposal |  | Active | 10 | Waste Disposal & Recycling | 6 | Landfills | 99 | Other
50100406 | No | Point | Yes |  | 2016-10-17 |  |  |  | Waste Disposal | Solid Waste Disposal - Municipal Waste | Landfill Dump | Gas Collection System: Other | Waste Disposal |  | Active | 10 | Waste Disposal & Recycling | 6 | Landfills | 99 | Other
50100407 | No | Point | Yes |  | 2016-10-17 |  |  |  | Waste Disposal | Solid Waste Disposal - Municipal Waste | Landfill Dump | Storage Piles | Waste Disposal |  | Active | 10 | Waste Disposal & Recycling | 6 | Landfills | 99 | Other
50100408 | No | Point | Yes |  | 2016-10-17 |  |  |  | Waste Disposal | Solid Waste Disposal - Municipal Waste | Landfill Dump | Conveying of cover material | Waste Disposal |  | Active | 10 | Waste Disposal & Recycling | 6 | Landfills | 99 | Other
50100409 | No | Point | Yes |  | 2016-10-17 |  |  |  | Waste Disposal | Solid Waste Disposal - Municipal Waste | Landfill Dump | Spreading Daily cover | Waste Disposal |  | Active | 10 | Waste Disposal & Recycling | 6 | Landfills | 99 | Other
50100410 | No | Point | Yes |  | 2016-10-17 |  |  |  | Waste Disposal | Solid Waste Disposal - Municipal Waste | Landfill Dump | Waste Gas Destruction: Waste Gas Flares | Waste Disposal |  | Active | 10 | Waste Disposal & Recycling | 6 | Landfills | 99 | Other
50100411 | No | Point | Yes |  | 2016-10-17 |  |  |  | Waste Disposal | Solid Waste Disposal - Municipal Waste | Landfill Dump | Waste Gas Destruction: Incinerators | Waste Disposal |  | Active | 10 | Waste Disposal & Recycling | 6 | Landfills | 99 | Other
50100412 | No | Point | Yes |  | 2016-10-17 |  |  |  | Waste Disposal | Solid Waste Disposal - Municipal Waste | Landfill Dump | Waste Gas Destruction: Other | Waste Disposal |  | Active | 10 | Waste Disposal & Recycling | 6 | Landfills | 99 | Other
50100420 | No | Point | Yes |  | 2016-10-17 |  |  |  | Waste Disposal | Solid Waste Disposal - Municipal Waste | Landfill Dump | Waste Gas Recovery: Gas Turbines | Waste Disposal |  | Active | 10 | Waste Disposal & Recycling | 6 | Landfills | 99 | Other
50100421 | No | Point | Yes |  | 2016-10-17 |  |  |  | Waste Disposal | Solid Waste Disposal - Municipal Waste | Landfill Dump | Waste Gas Recovery: Internal Combustion Device | Waste Disposal |  | Active | 10 | Waste Disposal & Recycling | 6 | Landfills | 99 | Other
50100422 | No | Point | Yes |  | 2016-10-17 |  |  |  | Waste Disposal | Solid Waste Disposal - Municipal Waste | Landfill Dump | Waste Gas Recovery: Other | Waste Disposal |  | Active | 10 | Waste Disposal & Recycling | 6 | Landfills | 99 | Other
50100423 | No | Point | Yes |  | 2016-10-17 |  |  |  | Waste Disposal | Solid Waste Disposal - Municipal Waste | Landfill Dump | Waste Gas Recovery: Boiler | Waste Disposal |  | Active | 10 | Waste Disposal & Recycling | 6 | Landfills | 99 | Other
50100430 | No | Point | Yes |  | 2016-10-17 |  |  |  | Waste Disposal | Solid Waste Disposal - Municipal Waste | Landfill Dump | Waste Gas Purification: Absorption | Waste Disposal |  | Active | 10 | Waste Disposal & Recycling | 6 | Landfills | 99 | Other
50100431 | No | Point | Yes |  | 2016-10-17 |  |  |  | Waste Disposal | Solid Waste Disposal - Municipal Waste | Landfill Dump | Waste Gas Purification: Adsorption | Waste Disposal |  | Active | 10 | Waste Disposal & Recycling | 6 | Landfills | 99 | Other
50100432 | No | Point | Yes |  | 2016-10-17 |  |  |  | Waste Disposal | Solid Waste Disposal - Municipal Waste | Landfill Dump | Waste Gas Purification: Membranes | Waste Disposal |  | Active | 10 | Waste Disposal & Recycling | 6 | Landfills | 99 | Other
50100433 | No | Point | Yes |  | 2016-10-17 |  |  |  | Waste Disposal | Solid Waste Disposal - Municipal Waste | Landfill Dump | Waste Purification: Other | Waste Disposal |  | Active | 10 | Waste Disposal & Recycling | 6 | Landfills | 99 | Other
50100505 | No | Point | Yes |  | 2012-03-20 |  |  |  | Waste Disposal | Solid Waste Disposal - Government | Other Incineration | Medical Waste Incinerator, unspecified type, Infectious wastes only | Waste Disposal |  | Active | 10 | Waste Disposal & Recycling | 1 | Incineration | 99 | Other
50100506 | No | Point | Yes |  | 2012-03-20 |  |  |  | Waste Disposal | Solid Waste Disposal - Government | Other Incineration | Sludge | Waste Disposal |  | Active | 10 | Waste Disposal & Recycling | 1 | Incineration | 99 | Other
50100507 | No | Point | Yes |  | 2012-03-20 |  |  |  | Waste Disposal | Solid Waste Disposal - Government | Other Incineration | Conical Design (Tee Pee) Municipal Refuse | Waste Disposal |  | Active | 10 | Waste Disposal & Recycling | 1 | Incineration | 99 | Other
50100508 | No | Point | Yes |  | 2012-03-20 |  |  |  | Waste Disposal | Solid Waste Disposal - Government | Other Incineration | Conical Design (Tee Pee) Wood Refuse | Waste Disposal |  | Active | 10 | Waste Disposal & Recycling | 1 | Incineration | 1 | Conical Wood Burner
50100510 | No | Point | Yes |  | 2012-03-20 |  |  |  | Waste Disposal | Solid Waste Disposal - Government | Other Incineration | Trench Burner: Wood | Waste Disposal |  | Active | 10 | Waste Disposal & Recycling | 1 | Incineration | 99 | Other
50100511 | No | Point | Yes |  | 2012-03-20 |  |  |  | Waste Disposal | Solid Waste Disposal - Government | Other Incineration | Trench Burner: Tires | Waste Disposal |  | Active | 10 | Waste Disposal & Recycling | 1 | Incineration | 99 | Other
50100512 | No | Point | Yes |  | 2012-03-20 |  |  |  | Waste Disposal | Solid Waste Disposal - Government | Other Incineration | Trench Burner: Refuse | Waste Disposal |  | Active | 10 | Waste Disposal & Recycling | 1 | Incineration | 99 | Other
50100515 | No | Point | Yes |  | 2012-03-20 |  |  |  | Waste Disposal | Solid Waste Disposal - Government | Other Incineration | Sludge: Multiple Hearth | Waste Disposal |  | Active | 10 | Waste Disposal & Recycling | 1 | Incineration | 99 | Other
50100516 | No | Point | Yes |  | 2012-03-20 |  |  |  | Waste Disposal | Solid Waste Disposal - Government | Other Incineration | Sludge: Fluidized Bed | Waste Disposal |  | Active | 10 | Waste Disposal & Recycling | 1 | Incineration | 99 | Other
50100517 | No | Point | Yes |  | 2012-03-20 |  |  |  | Waste Disposal | Solid Waste Disposal - Government | Other Incineration | Sludge: Electric Infrared | Waste Disposal |  | Active | 10 | Waste Disposal & Recycling | 1 | Incineration | 99 | Other
50100518 | No | Point | Yes |  | 2012-03-20 |  |  |  | Waste Disposal | Solid Waste Disposal - Government | Other Incineration | Sewage Sludge Incinerator: Single Hearth Cyclone | Waste Disposal |  | Active | 10 | Waste Disposal & Recycling | 1 | Incineration | 99 | Other
50100519 | No | Point | Yes |  | 2012-03-20 |  |  |  | Waste Disposal | Solid Waste Disposal - Government | Other Incineration | Sewage Sludge Incinerator: Rotary Kiln | Waste Disposal |  | Active | 10 | Waste Disposal & Recycling | 1 | Incineration | 99 | Other
50100520 | No | Point | Yes |  | 2012-03-20 |  |  |  | Waste Disposal | Solid Waste Disposal - Government | Other Incineration | Sewage Sludge Incinerator: High Pressure, Wet Oxidation | Waste Disposal |  | Active | 10 | Waste Disposal & Recycling | 1 | Incineration | 99 | Other
50100601 | No | Point | Yes |  | 2012-03-20 |  |  |  | Waste Disposal | Solid Waste Disposal - Government | Fire Fighting | Structure: Jet Fuel | Miscellaneous Non-Industrial NEC |  | Active | 10 | Waste Disposal & Recycling | 7 | Other | 99 | Other
50100602 | No | Point | Yes |  | 2012-03-20 |  |  |  | Waste Disposal | Solid Waste Disposal - Government | Fire Fighting | Structure: Distillate Oil | Miscellaneous Non-Industrial NEC |  | Active | 10 | Waste Disposal & Recycling | 7 | Other | 99 | Other
50100603 | No | Point | Yes |  | 2012-03-20 |  |  |  | Waste Disposal | Solid Waste Disposal - Government | Fire Fighting | Structure: Kerosene | Miscellaneous Non-Industrial NEC |  | Active | 10 | Waste Disposal & Recycling | 7 | Other | 99 | Other
50100604 | No | Point | Yes |  | 2012-03-20 |  |  |  | Waste Disposal | Solid Waste Disposal - Government | Fire Fighting | Structure: Wood Pallets | Miscellaneous Non-Industrial NEC |  | Active | 10 | Waste Disposal & Recycling | 7 | Other | 99 | Other
50100701 | No | Point | Yes |  | 2012-03-20 |  |  |  | Waste Disposal | Solid Waste Disposal - Government | Sewage Treatment | Entire Plant | Waste Disposal |  | Active | 10 | Waste Disposal & Recycling | 3 | POTW | 99 | Other
50100702 | No | Point | Yes |  | 2012-03-20 |  |  |  | Waste Disposal | Solid Waste Disposal - Government | Sewage Treatment | Primary Settling Tank | Waste Disposal |  | Active | 10 | Waste Disposal & Recycling | 3 | POTW | 99 | Other
50100703 | No | Point | Yes |  | 2012-03-20 |  |  |  | Waste Disposal | Solid Waste Disposal - Government | Sewage Treatment | Secondary Settling Tank | Waste Disposal |  | Active | 10 | Waste Disposal & Recycling | 3 | POTW | 99 | Other
50100704 | No | Point | Yes |  | 2012-03-20 |  |  |  | Waste Disposal | Solid Waste Disposal - Government | Sewage Treatment | Aeration Tank | Waste Disposal |  | Active | 10 | Waste Disposal & Recycling | 3 | POTW | 99 | Other
50100707 | No | Point | Yes |  | 2012-03-20 |  |  |  | Waste Disposal | Solid Waste Disposal - Government | Sewage Treatment | POTW: Headworks Screening | Waste Disposal |  | Active | 10 | Waste Disposal & Recycling | 3 | POTW | 99 | Other
50100708 | No | Point | Yes |  | 2012-03-20 |  |  |  | Waste Disposal | Solid Waste Disposal - Government | Sewage Treatment | Comminutor | Waste Disposal |  | Active | 10 | Waste Disposal & Recycling | 7 | Other | 99 | Other
50100710 | No | Point | Yes |  | 2012-03-20 |  |  |  | Waste Disposal | Solid Waste Disposal - Government | Sewage Treatment | Collector Sewers | Waste Disposal |  | Active | 10 | Waste Disposal & Recycling | 7 | Other | 99 | Other
50100715 | No | Point | Yes |  | 2012-03-20 |  |  |  | Waste Disposal | Solid Waste Disposal - Government | Sewage Treatment | POTW: Aerated Grit Chamber | Waste Disposal |  | Active | 10 | Waste Disposal & Recycling | 3 | POTW | 99 | Other
50100719 | No | Point | Yes |  | 2012-03-20 |  |  |  | Waste Disposal | Solid Waste Disposal - Government | Sewage Treatment | Lift Station | Waste Disposal |  | Active | 10 | Waste Disposal & Recycling | 3 | POTW | 99 | Other
50100720 | No | Point | Yes |  | 2012-03-20 |  |  |  | Waste Disposal | Solid Waste Disposal - Government | Sewage Treatment | POTW: Primary Settling Tank | Waste Disposal |  | Active | 10 | Waste Disposal & Recycling | 3 | POTW | 99 | Other
50100731 | No | Point | Yes |  | 2012-03-20 |  |  |  | Waste Disposal | Solid Waste Disposal - Government | Sewage Treatment | POTW: Diffused Air Act Sludge | Waste Disposal |  | Active | 10 | Waste Disposal & Recycling | 3 | POTW | 99 | Other
50100732 | No | Point | Yes |  | 2012-03-20 |  |  |  | Waste Disposal | Solid Waste Disposal - Government | Sewage Treatment | POTW: Mechanical Mix Air Act Sludge | Waste Disposal |  | Active | 10 | Waste Disposal & Recycling | 3 | POTW | 99 | Other
50100733 | No | Point | Yes |  | 2012-03-20 |  |  |  | Waste Disposal | Solid Waste Disposal - Government | Sewage Treatment | POTW: Pure Oxygen Act Sludge | Waste Disposal |  | Active | 10 | Waste Disposal & Recycling | 3 | POTW | 99 | Other
50100734 | No | Point | Yes |  | 2012-03-20 |  |  |  | Waste Disposal | Solid Waste Disposal - Government | Sewage Treatment | POTW: Trickling Filter | Waste Disposal |  | Active | 10 | Waste Disposal & Recycling | 3 | POTW | 99 | Other
50100740 | No | Point | Yes |  | 2012-03-20 |  |  |  | Waste Disposal | Solid Waste Disposal - Government | Sewage Treatment | POTW: Secondary Clarifier | Waste Disposal |  | Active | 10 | Waste Disposal & Recycling | 3 | POTW | 99 | Other
50100750 | No | Point | Yes |  | 2012-03-20 |  |  |  | Waste Disposal | Solid Waste Disposal - Government | Sewage Treatment | POTW: Tertiary Filters | Waste Disposal |  | Active | 10 | Waste Disposal & Recycling | 3 | POTW | 99 | Other
50100760 | No | Point | Yes |  | 2012-03-20 |  |  |  | Waste Disposal | Solid Waste Disposal - Government | Sewage Treatment | POTW: Chlorine Contact Tank | Waste Disposal |  | Active | 10 | Waste Disposal & Recycling | 3 | POTW | 99 | Other
50100761 | No | Point | Yes |  | 2012-03-20 |  |  |  | Waste Disposal | Solid Waste Disposal - Government | Sewage Treatment | POTW: Dechlorination | Waste Disposal |  | Active | 10 | Waste Disposal & Recycling | 3 | POTW | 99 | Other
50100765 | No | Point | Yes |  | 2012-03-20 |  |  |  | Waste Disposal | Solid Waste Disposal - Government | Sewage Treatment | Weir | Waste Disposal |  | Active | 10 | Waste Disposal & Recycling | 7 | Other | 99 | Other
50100769 | No | Point | Yes |  | 2012-03-20 |  |  |  | Waste Disposal | Solid Waste Disposal - Government | Sewage Treatment | Storage Basin or Open Tank | Waste Disposal |  | Active | 10 | Waste Disposal & Recycling | 7 | Other | 99 | Other
50100771 | No | Point | Yes |  | 2012-03-20 |  |  |  | Waste Disposal | Solid Waste Disposal - Government | Sewage Treatment | POTW: Gravity Sludge Thickener | Waste Disposal |  | Active | 10 | Waste Disposal & Recycling | 3 | POTW | 99 | Other
50100772 | No | Point | Yes |  | 2012-03-20 |  |  |  | Waste Disposal | Solid Waste Disposal - Government | Sewage Treatment | POTW: DAF Sludge Thickener | Waste Disposal |  | Active | 10 | Waste Disposal & Recycling | 3 | POTW | 99 | Other
50100781 | No | Point | Yes |  | 2012-03-20 |  |  |  | Waste Disposal | Solid Waste Disposal - Government | Sewage Treatment | POTW: Anaerobic Digester | Waste Disposal |  | Active | 10 | Waste Disposal & Recycling | 3 | POTW | 99 | Other
50100789 | No | Point | Yes |  | 2012-03-20 |  |  |  | Waste Disposal | Solid Waste Disposal - Government | Sewage Treatment | Sludge Digester Gas Flare | Waste Disposal |  | Active | 10 | Waste Disposal & Recycling | 3 | POTW | 99 | Other
50100791 | No | Point | Yes |  | 2012-03-20 |  |  |  | Waste Disposal | Solid Waste Disposal - Government | Sewage Treatment | POTW: Belt Filter Press | Waste Disposal |  | Active | 10 | Waste Disposal & Recycling | 3 | POTW | 99 | Other
50100792 | No | Point | Yes |  | 2012-03-20 |  |  |  | Waste Disposal | Solid Waste Disposal - Government | Sewage Treatment | POTW: Sludge Centrifuge | Waste Disposal |  | Active | 10 | Waste Disposal & Recycling | 3 | POTW | 99 | Other
50100793 | No | Point | Yes |  | 2012-03-20 |  |  |  | Waste Disposal | Solid Waste Disposal - Government | Sewage Treatment | POTW: Sludge Drying Bed | Waste Disposal |  | Active | 10 | Waste Disposal & Recycling | 3 | POTW | 99 | Other
50100795 | No | Point | Yes |  | 2012-03-20 |  |  |  | Waste Disposal | Solid Waste Disposal - Government | Sewage Treatment | Sludge Storage Lagoons/Drying Beds | Waste Disposal |  | Active | 10 | Waste Disposal & Recycling | 7 | Other | 99 | Other
50100799 | No | Point | Yes |  | 2012-03-20 |  |  |  | Waste Disposal | Solid Waste Disposal - Government | Sewage Treatment | Other Not Classified | Waste Disposal |  | Active | 10 | Waste Disposal & Recycling | 3 | POTW | 99 | Other
50180001 | No | Point | Yes |  | 2012-03-20 |  |  |  | Waste Disposal | Solid Waste Disposal - Government | Equipment Leaks | Equipment Leaks | Waste Disposal |  | Active | 10 | Waste Disposal & Recycling | 7 | Other | 99 | Other
50182001 | No | Point | Yes |  | 2012-03-20 |  |  |  | Waste Disposal | Solid Waste Disposal - Government | Wastewater, Aggregate | Process Area Drains | Waste Disposal |  | Active | 10 | Waste Disposal & Recycling | 7 | Other | 99 | Other
50182002 | No | Point | Yes |  | 2012-03-20 |  |  |  | Waste Disposal | Solid Waste Disposal - Government | Wastewater, Aggregate | Process Equipment Drains | Waste Disposal |  | Active | 10 | Waste Disposal & Recycling | 7 | Other | 99 | Other
50182599 | No | Point | Yes |  | 2014-05-12 |  |  |  | Waste Disposal | Solid Waste Disposal - Government | Wastewater, Points of Generation | Specify Point of Generation | Waste Disposal |  | Active | 10 | Waste Disposal & Recycling | 6 | Landfills | 99 | Other
50190002 | No | Point | Yes |  | 2012-03-20 |  |  |  | Waste Disposal | Solid Waste Disposal - Government | Auxillary Fuel/No Emissions | Coal | Waste Disposal |  | Active | 10 | Waste Disposal & Recycling | 7 | Other | 99 | Other
50190005 | No | Point | Yes |  | 2012-03-20 |  |  |  | Waste Disposal | Solid Waste Disposal - Government | Auxillary Fuel/No Emissions | Distillate Oil | Waste Disposal |  | Active | 3 | Fuel Comb. Other | 2 | Commercial/Institutional Oil | 99 | Other
50190006 | No | Point | Yes |  | 2012-03-20 |  |  |  | Waste Disposal | Solid Waste Disposal - Government | Auxillary Fuel/No Emissions | Natural Gas | Waste Disposal |  | Active | 3 | Fuel Comb. Other | 3 | Commercial/Institutional Gas | 99 | Other
50190010 | No | Point | Yes |  | 2012-03-20 |  |  |  | Waste Disposal | Solid Waste Disposal - Government | Auxillary Fuel/No Emissions | Liquified Petroleum Gas (LPG) | Waste Disposal |  | Active | 3 | Fuel Comb. Other | 4 | Misc. Fuel Comb. (Except Residential) | 99 | Other
50200101 | No | Point | Yes |  | 2012-03-20 |  |  |  | Waste Disposal | Solid Waste Disposal - Commercial/Institutional | Incineration | Multiple Chamber | Waste Disposal |  | Active | 10 | Waste Disposal & Recycling | 1 | Incineration | 4 | Commercial/Institutional
50200102 | No | Point | Yes |  | 2012-03-20 |  |  |  | Waste Disposal | Solid Waste Disposal - Commercial/Institutional | Incineration | Single Chamber | Waste Disposal |  | Active | 10 | Waste Disposal & Recycling | 1 | Incineration | 4 | Commercial/Institutional
50200103 | No | Point | Yes |  | 2012-03-20 |  |  |  | Waste Disposal | Solid Waste Disposal - Commercial/Institutional | Incineration | Controlled Air | Waste Disposal |  | Active | 10 | Waste Disposal & Recycling | 1 | Incineration | 4 | Commercial/Institutional
50200104 | No | Point | Yes |  | 2012-03-20 |  |  |  | Waste Disposal | Solid Waste Disposal - Commercial/Institutional | Incineration | Conical Design (Tee Pee) Municipal Refuse | Waste Disposal |  | Active | 10 | Waste Disposal & Recycling | 1 | Incineration | 4 | Commercial/Institutional
50200105 | No | Point | Yes |  | 2012-03-20 |  |  |  | Waste Disposal | Solid Waste Disposal - Commercial/Institutional | Incineration | Conical Design (Tee Pee) Wood Refuse | Waste Disposal |  | Active | 10 | Waste Disposal & Recycling | 1 | Incineration | 1 | Conical Wood Burner
50200201 | No | Point | Yes |  | 2012-03-20 |  |  |  | Waste Disposal | Solid Waste Disposal - Commercial/Institutional | Open Burning | Wood | Waste Disposal |  | Active | 10 | Waste Disposal & Recycling | 2 | Open Burning | 2 | Commercial/Institutional
50200202 | No | Point | Yes |  | 2012-03-20 |  |  |  | Waste Disposal | Solid Waste Disposal - Commercial/Institutional | Open Burning | Refuse | Waste Disposal |  | Active | 10 | Waste Disposal & Recycling | 2 | Open Burning | 2 | Commercial/Institutional
50200203 | No | Point | Yes |  | 2012-03-20 |  |  |  | Waste Disposal | Solid Waste Disposal - Commercial/Institutional | Open Burning | Field Crops | Waste Disposal |  | Active | 10 | Waste Disposal & Recycling | 2 | Open Burning | 2 | Commercial/Institutional
50200204 | No | Point | Yes |  | 2012-03-20 |  |  |  | Waste Disposal | Solid Waste Disposal - Commercial/Institutional | Open Burning | Vine Crops | Waste Disposal |  | Active | 10 | Waste Disposal & Recycling | 2 | Open Burning | 2 | Commercial/Institutional
50200205 | No | Point | Yes |  | 2012-03-20 |  |  |  | Waste Disposal | Solid Waste Disposal - Commercial/Institutional | Open Burning | Weeds | Waste Disposal |  | Active | 10 | Waste Disposal & Recycling | 1 | Incineration | 3 | Industrial
50200206 | No | Point | Yes |  | 2012-03-20 |  |  |  | Waste Disposal | Solid Waste Disposal - Commercial/Institutional | Open Burning | Orchard Crops | Waste Disposal |  | Active | 10 | Waste Disposal & Recycling | 2 | Open Burning | 2 | Commercial/Institutional
50200207 | No | Point | Yes |  | 2012-03-20 |  |  |  | Waste Disposal | Solid Waste Disposal - Commercial/Institutional | Open Burning | Forest Residues | Waste Disposal |  | Active | 10 | Waste Disposal & Recycling | 2 | Open Burning | 2 | Commercial/Institutional
50200301 | No | Point | Yes |  | 2012-03-20 |  |  |  | Waste Disposal | Solid Waste Disposal - Commercial/Institutional | Apartment Incineration | Flue Fed | Waste Disposal |  | Active | 10 | Waste Disposal & Recycling | 1 | Incineration | 4 | Commercial/Institutional
50200302 | No | Point | Yes |  | 2012-03-20 |  |  |  | Waste Disposal | Solid Waste Disposal - Commercial/Institutional | Apartment Incineration | Flue Fed with Afterburner and Draft Controls | Waste Disposal |  | Active | 10 | Waste Disposal & Recycling | 1 | Incineration | 4 | Commercial/Institutional
50200501 | No | Point | Yes |  | 2012-03-20 |  |  |  | Waste Disposal | Solid Waste Disposal - Commercial/Institutional | Incineration: Special Purpose | Med Waste Controlled Air Incin-aka Starved air, 2-stg, or Modular comb | Waste Disposal |  | Active | 10 | Waste Disposal & Recycling | 1 | Incineration | 4 | Commercial/Institutional
50200502 | No | Point | Yes |  | 2012-03-20 |  |  |  | Waste Disposal | Solid Waste Disposal - Commercial/Institutional | Incineration: Special Purpose | Med Waste Excess Air Incin - aka Batch, Multiple Chamber, or Retort | Waste Disposal |  | Active | 10 | Waste Disposal & Recycling | 1 | Incineration | 4 | Commercial/Institutional
50200503 | No | Point | Yes |  | 2012-03-20 |  |  |  | Waste Disposal | Solid Waste Disposal - Commercial/Institutional | Incineration: Special Purpose | Medical Waste Rotary Kiln Incinerator | Waste Disposal |  | Active | 10 | Waste Disposal & Recycling | 1 | Incineration | 4 | Commercial/Institutional
50200504 | No | Point | Yes |  | 2012-03-20 |  |  |  | Waste Disposal | Solid Waste Disposal - Commercial/Institutional | Incineration: Special Purpose | Medical Waste Incinerator, unspecified type (use 502005-01, -02, -03) | Waste Disposal |  | Active | 10 | Waste Disposal & Recycling | 1 | Incineration | 99 | Other
50200505 | No | Point | Yes |  | 2012-03-20 |  |  |  | Waste Disposal | Solid Waste Disposal - Commercial/Institutional | Incineration: Special Purpose | Medical Waste Incinerator, unspecified type, Infectious wastes only | Waste Disposal |  | Active | 10 | Waste Disposal & Recycling | 1 | Incineration | 99 | Other
50200506 | No | Point | Yes |  | 2012-03-20 |  |  |  | Waste Disposal | Solid Waste Disposal - Commercial/Institutional | Incineration: Special Purpose | Sludge | Waste Disposal |  | Active | 10 | Waste Disposal & Recycling | 1 | Incineration | 99 | Other
50200507 | No | Point | Yes |  | 2012-03-20 |  |  |  | Waste Disposal | Solid Waste Disposal - Commercial/Institutional | Incineration: Special Purpose | VOC Contaminated Soil | Waste Disposal |  | Active | 10 | Waste Disposal & Recycling | 1 | Incineration | 99 | Other
50200515 | No | Point | Yes |  | 2012-03-20 |  |  |  | Waste Disposal | Solid Waste Disposal - Commercial/Institutional | Incineration: Special Purpose | Sewage Sludge Incinerator: Multiple Hearth | Waste Disposal |  | Active | 10 | Waste Disposal & Recycling | 1 | Incineration | 4 | Commercial/Institutional
50200516 | No | Point | Yes |  | 2012-03-20 |  |  |  | Waste Disposal | Solid Waste Disposal - Commercial/Institutional | Incineration: Special Purpose | Sewage Sludge Incinerator: Fluidized Bed | Waste Disposal |  | Active | 10 | Waste Disposal & Recycling | 1 | Incineration | 4 | Commercial/Institutional
50200517 | No | Point | Yes |  | 2012-03-20 |  |  |  | Waste Disposal | Solid Waste Disposal - Commercial/Institutional | Incineration: Special Purpose | Sewage Sludge Incinerator: Electric Infrared | Waste Disposal |  | Active | 10 | Waste Disposal & Recycling | 1 | Incineration | 4 | Commercial/Institutional
50200518 | No | Point | Yes |  | 2012-03-20 |  |  |  | Waste Disposal | Solid Waste Disposal - Commercial/Institutional | Incineration: Special Purpose | Sewage Sludge Incinerator: Single Hearth Cyclone | Waste Disposal |  | Active | 10 | Waste Disposal & Recycling | 1 | Incineration | 4 | Commercial/Institutional
50200519 | No | Point | Yes |  | 2012-03-20 |  |  |  | Waste Disposal | Solid Waste Disposal - Commercial/Institutional | Incineration: Special Purpose | Sewage Sludge Incinerator: Rotary Kiln | Waste Disposal |  | Active | 10 | Waste Disposal & Recycling | 1 | Incineration | 4 | Commercial/Institutional
50200520 | No | Point | Yes |  | 2012-03-20 |  |  |  | Waste Disposal | Solid Waste Disposal - Commercial/Institutional | Incineration: Special Purpose | Sewage Sludge Incinerator: High Pressure, Wet Oxidation | Waste Disposal |  | Active | 10 | Waste Disposal & Recycling | 1 | Incineration | 4 | Commercial/Institutional
50200601 | No | Point | Yes | 2015 | 2016-10-17 | 50100410 |  |  | Waste Disposal | Solid Waste Disposal - Commercial/Institutional | Landfill Dump | Waste Gas Flares | Waste Disposal |  | Retired | 10 | Waste Disposal & Recycling | 6 | Landfills | 99 | Other
50200602 | No | Point | Yes | 2015 | 2016-10-17 | 50100402 |  |  | Waste Disposal | Solid Waste Disposal - Commercial/Institutional | Landfill Dump | Municipal: Fugitive Emissions | Waste Disposal |  | Retired | 10 | Waste Disposal & Recycling | 6 | Landfills | 99 | Other
50200901 | No | Point | Yes |  | 2012-03-20 |  |  |  | Waste Disposal | Solid Waste Disposal - Commercial/Institutional | Asbestos Removal | General | Waste Disposal |  | Active | 10 | Waste Disposal & Recycling | 7 | Other | 99 | Other
50280001 | No | Point | Yes |  | 2012-03-20 |  |  |  | Waste Disposal | Solid Waste Disposal - Commercial/Institutional | Equipment Leaks | Equipment Leaks | Waste Disposal |  | Active | 10 | Waste Disposal & Recycling | 7 | Other | 99 | Other
50282001 | No | Point | Yes |  | 2012-03-20 |  |  |  | Waste Disposal | Solid Waste Disposal - Commercial/Institutional | Wastewater, Aggregate | Process Area Drains | Waste Disposal |  | Active | 10 | Waste Disposal & Recycling | 7 | Other | 99 | Other
50282002 | No | Point | Yes |  | 2012-03-20 |  |  |  | Waste Disposal | Solid Waste Disposal - Commercial/Institutional | Wastewater, Aggregate | Process Equipment Drains | Waste Disposal |  | Active | 10 | Waste Disposal & Recycling | 7 | Other | 99 | Other
50282599 | No | Point | Yes |  | 2012-03-20 |  |  |  | Waste Disposal | Solid Waste Disposal - Commercial/Institutional | Wastewater, Points of Generation | Specify Point of Generation | Waste Disposal |  | Active | 10 | Waste Disposal & Recycling | 7 | Other | 99 | Other
50290002 | No | Point | Yes |  | 2012-03-20 |  |  |  | Waste Disposal | Solid Waste Disposal - Commercial/Institutional | Auxillary Fuel/No Emissions | Coal | Waste Disposal |  | Active | 10 | Waste Disposal & Recycling | 7 | Other | 99 | Other
50290005 | No | Point | Yes |  | 2012-03-20 |  |  |  | Waste Disposal | Solid Waste Disposal - Commercial/Institutional | Auxillary Fuel/No Emissions | Distillate Oil | Waste Disposal |  | Active | 3 | Fuel Comb. Other | 2 | Commercial/Institutional Oil | 99 | Other
50290006 | No | Point | Yes |  | 2012-03-20 |  |  |  | Waste Disposal | Solid Waste Disposal - Commercial/Institutional | Auxillary Fuel/No Emissions | Natural Gas | Waste Disposal |  | Active | 3 | Fuel Comb. Other | 3 | Commercial/Institutional Gas | 99 | Other
50290010 | No | Point | Yes |  | 2012-03-20 |  |  |  | Waste Disposal | Solid Waste Disposal - Commercial/Institutional | Auxillary Fuel/No Emissions | Liquified Petroleum Gas (LPG) | Waste Disposal |  | Active | 3 | Fuel Comb. Other | 4 | Misc. Fuel Comb. (Except Residential) | 99 | Other
50300101 | No | Point | Yes |  | 2012-03-20 |  |  |  | Waste Disposal | Solid Waste Disposal - Industrial | Incineration | Multiple Chamber | Waste Disposal |  | Active | 10 | Waste Disposal & Recycling | 1 | Incineration | 3 | Industrial
50300102 | No | Point | Yes |  | 2012-03-20 |  |  |  | Waste Disposal | Solid Waste Disposal - Industrial | Incineration | Single Chamber | Waste Disposal |  | Active | 10 | Waste Disposal & Recycling | 1 | Incineration | 3 | Industrial
50300103 | No | Point | Yes |  | 2012-03-20 |  |  |  | Waste Disposal | Solid Waste Disposal - Industrial | Incineration | Controlled Air | Waste Disposal |  | Active | 10 | Waste Disposal & Recycling | 1 | Incineration | 3 | Industrial
50300104 | No | Point | Yes |  | 2012-03-20 |  |  |  | Waste Disposal | Solid Waste Disposal - Industrial | Incineration | Conical Design (Tee Pee) Municipal Refuse | Waste Disposal |  | Active | 10 | Waste Disposal & Recycling | 1 | Incineration | 3 | Industrial
50300105 | No | Point | Yes |  | 2012-03-20 |  |  |  | Waste Disposal | Solid Waste Disposal - Industrial | Incineration | Conical Design (Tee Pee) Wood Refuse | Waste Disposal |  | Active | 10 | Waste Disposal & Recycling | 1 | Incineration | 3 | Industrial
50300106 | No | Point | Yes |  | 2012-03-20 |  |  |  | Waste Disposal | Solid Waste Disposal - Industrial | Incineration | Trench Burner: Wood | Waste Disposal |  | Active | 10 | Waste Disposal & Recycling | 1 | Incineration | 3 | Industrial
50300107 | No | Point | Yes |  | 2012-03-20 |  |  |  | Waste Disposal | Solid Waste Disposal - Industrial | Incineration | Trench Burner: Tires | Waste Disposal |  | Active | 10 | Waste Disposal & Recycling | 1 | Incineration | 3 | Industrial
50300108 | No | Point | Yes |  | 2012-03-20 |  |  |  | Waste Disposal | Solid Waste Disposal - Industrial | Incineration | Auto Body Components | Waste Disposal |  | Active | 10 | Waste Disposal & Recycling | 1 | Incineration | 3 | Industrial
50300109 | No | Point | Yes |  | 2012-03-20 |  |  |  | Waste Disposal | Solid Waste Disposal - Industrial | Incineration | Trench Burner: Refuse | Waste Disposal |  | Active | 10 | Waste Disposal & Recycling | 1 | Incineration | 3 | Industrial
50300111 | No | Point | Yes |  | 2012-03-20 |  |  |  | Waste Disposal | Solid Waste Disposal - Industrial | Incineration | Mass Burn Refractory Wall Combustor | Waste Disposal |  | Active | 10 | Waste Disposal & Recycling | 1 | Incineration | 3 | Industrial
50300112 | No | Point | Yes |  | 2012-03-20 |  |  |  | Waste Disposal | Solid Waste Disposal - Industrial | Incineration | Mass Burn Waterwall Combustor | Waste Disposal |  | Active | 10 | Waste Disposal & Recycling | 1 | Incineration | 3 | Industrial
50300113 | No | Point | Yes |  | 2012-03-20 |  |  |  | Waste Disposal | Solid Waste Disposal - Industrial | Incineration | Mass Burn Rotary Waterwall Combustor | Waste Disposal |  | Active | 10 | Waste Disposal & Recycling | 1 | Incineration | 3 | Industrial
50300114 | No | Point | Yes |  | 2012-03-20 |  |  |  | Waste Disposal | Solid Waste Disposal - Industrial | Incineration | Modular Starved-air Combustor | Waste Disposal |  | Active | 10 | Waste Disposal & Recycling | 1 | Incineration | 3 | Industrial
50300115 | No | Point | Yes |  | 2012-03-20 |  |  |  | Waste Disposal | Solid Waste Disposal - Industrial | Incineration | Modular Excess-air Combustor | Waste Disposal |  | Active | 10 | Waste Disposal & Recycling | 1 | Incineration | 3 | Industrial
50300201 | No | Point | Yes |  | 2012-03-20 |  |  |  | Waste Disposal | Solid Waste Disposal - Industrial | Open Burning | Wood/Vegetation/Leaves | Waste Disposal |  | Active | 10 | Waste Disposal & Recycling | 2 | Open Burning | 1 | Industrial
50300202 | No | Point | Yes |  | 2012-03-20 |  |  |  | Waste Disposal | Solid Waste Disposal - Industrial | Open Burning | Refuse | Waste Disposal |  | Active | 10 | Waste Disposal & Recycling | 2 | Open Burning | 1 | Industrial
50300203 | No | Point | Yes |  | 2012-03-20 |  |  |  | Waste Disposal | Solid Waste Disposal - Industrial | Open Burning | Auto Body Components | Waste Disposal |  | Active | 10 | Waste Disposal & Recycling | 2 | Open Burning | 1 | Industrial
50300204 | No | Point | Yes |  | 2012-03-20 |  |  |  | Waste Disposal | Solid Waste Disposal - Industrial | Open Burning | Coal Refuse Piles | Waste Disposal |  | Active | 10 | Waste Disposal & Recycling | 2 | Open Burning | 1 | Industrial
50300205 | No | Point | Yes |  | 2012-03-20 |  |  |  | Waste Disposal | Solid Waste Disposal - Industrial | Open Burning | Rocket Propellant | Waste Disposal |  | Active | 10 | Waste Disposal & Recycling | 2 | Open Burning | 1 | Industrial
50300501 | No | Point | Yes |  | 2012-03-20 |  |  |  | Waste Disposal | Solid Waste Disposal - Industrial | Incineration | Hazardous Waste | Waste Disposal |  | Active | 10 | Waste Disposal & Recycling | 1 | Incineration | 3 | Industrial
50300502 | No | Point | Yes |  | 2012-03-20 |  |  |  | Waste Disposal | Solid Waste Disposal - Industrial | Incineration | Hazardous Waste Incinerators: Fluidized Bed | Waste Disposal |  | Active | 10 | Waste Disposal & Recycling | 1 | Incineration | 3 | Industrial
50300503 | No | Point | Yes |  | 2012-03-20 |  |  |  | Waste Disposal | Solid Waste Disposal - Industrial | Incineration | Hazardous Waste Incinerators: Liquid Injection | Waste Disposal |  | Active | 10 | Waste Disposal & Recycling | 1 | Incineration | 3 | Industrial
50300504 | No | Point | Yes |  | 2012-03-20 |  |  |  | Waste Disposal | Solid Waste Disposal - Industrial | Incineration | Hazardous Waste Incinerators: Rotary Kiln | Waste Disposal |  | Active | 10 | Waste Disposal & Recycling | 1 | Incineration | 3 | Industrial
50300505 | No | Point | Yes |  | 2012-03-20 |  |  |  | Waste Disposal | Solid Waste Disposal - Industrial | Incineration | Hazardous Waste Incinerators: Multiple Hearth | Waste Disposal |  | Active | 10 | Waste Disposal & Recycling | 1 | Incineration | 3 | Industrial
50300506 | No | Point | Yes |  | 2012-03-20 |  |  |  | Waste Disposal | Solid Waste Disposal - Industrial | Incineration | Sludge | Waste Disposal |  | Active | 10 | Waste Disposal & Recycling | 1 | Incineration | 3 | Industrial
50300515 | No | Point | Yes |  | 2012-03-20 |  |  |  | Waste Disposal | Solid Waste Disposal - Industrial | Incineration | Sewage Sludge Incinerator: Multiple Hearth | Waste Disposal |  | Active | 10 | Waste Disposal & Recycling | 1 | Incineration | 3 | Industrial
50300516 | No | Point | Yes |  | 2012-03-20 |  |  |  | Waste Disposal | Solid Waste Disposal - Industrial | Incineration | Sewage Sludge Incinerator: Fluidized Bed | Waste Disposal |  | Active | 10 | Waste Disposal & Recycling | 1 | Incineration | 3 | Industrial
50300517 | No | Point | Yes |  | 2012-03-20 |  |  |  | Waste Disposal | Solid Waste Disposal - Industrial | Incineration | Sewage Sludge Incinerator: Electric Infrared | Waste Disposal |  | Active | 10 | Waste Disposal & Recycling | 1 | Incineration | 3 | Industrial
50300518 | No | Point | Yes |  | 2012-03-20 |  |  |  | Waste Disposal | Solid Waste Disposal - Industrial | Incineration | Sewage Sludge Incinerator: Single Hearth Cyclone | Waste Disposal |  | Active | 10 | Waste Disposal & Recycling | 1 | Incineration | 3 | Industrial
50300519 | No | Point | Yes |  | 2012-03-20 |  |  |  | Waste Disposal | Solid Waste Disposal - Industrial | Incineration | Sewage Sludge Incinerator: Rotary Kiln | Waste Disposal |  | Active | 10 | Waste Disposal & Recycling | 1 | Incineration | 3 | Industrial
50300520 | No | Point | Yes |  | 2012-03-20 |  |  |  | Waste Disposal | Solid Waste Disposal - Industrial | Incineration | Sewage Sludge Incinerator: High Pressure, Wet Oxidation | Waste Disposal |  | Active | 10 | Waste Disposal & Recycling | 1 | Incineration | 3 | Industrial
50300599 | No | Point | Yes |  | 2012-03-20 |  |  |  | Waste Disposal | Solid Waste Disposal - Industrial | Incineration | Fuel Not Classified | Waste Disposal |  | Active | 10 | Waste Disposal & Recycling | 1 | Incineration | 3 | Industrial
50300601 | No | Point | Yes |  | 2012-03-20 |  |  |  | Waste Disposal | Solid Waste Disposal - Industrial | Landfill Dump | Waste Gas Flares | Waste Disposal |  | Active | 10 | Waste Disposal & Recycling | 6 | Landfills | 1 | Industrial
50300602 | No | Point | Yes |  | 2012-03-20 |  |  |  | Waste Disposal | Solid Waste Disposal - Industrial | Landfill Dump | Liquid Waste Disposal | Waste Disposal |  | Active | 10 | Waste Disposal & Recycling | 6 | Landfills | 1 | Industrial
50300603 | No | Point | Yes |  | 2016-10-17 |  |  |  | Waste Disposal | Solid Waste Disposal - Industrial | Landfill Dump | Fugitive Emissions | Waste Disposal |  | Active | 10 | Waste Disposal & Recycling | 6 | Landfills | 1 | Industrial
50300607 | No | Point | Yes |  | 2016-10-17 |  |  |  | Waste Disposal | Solid Waste Disposal - Industrial | Landfill Dump | Storage Piles | Waste Disposal |  | Active | 10 | Waste Disposal & Recycling | 6 | Landfills | 1 | Industrial
50300608 | No | Point | Yes |  | 2016-10-17 |  |  |  | Waste Disposal | Solid Waste Disposal - Industrial | Landfill Dump | Conveying of cover material | Waste Disposal |  | Active | 10 | Waste Disposal & Recycling | 6 | Landfills | 1 | Industrial
50300609 | No | Point | Yes |  | 2016-10-17 |  |  |  | Waste Disposal | Solid Waste Disposal - Industrial | Landfill Dump | Spreading Daily cover | Waste Disposal |  | Active | 10 | Waste Disposal & Recycling | 6 | Landfills | 1 | Industrial
50300701 | No | Point | Yes |  | 2012-03-20 |  |  |  | Waste Disposal | Solid Waste Disposal - Industrial | Liquid Waste | General | Waste Disposal |  | Active | 10 | Waste Disposal & Recycling | 7 | Other | 99 | Other
50300702 | No | Point | Yes |  | 2012-03-20 |  |  |  | Waste Disposal | Solid Waste Disposal - Industrial | Liquid Waste | Waste Treatment: General | Waste Disposal |  | Active | 10 | Waste Disposal & Recycling | 4 | Industrial Waste Water | 99 | Other
50300709 | No | Point | Yes |  | 2012-03-20 |  |  |  | Waste Disposal | Solid Waste Disposal - Industrial | Liquid Waste | Open Trench | Waste Disposal |  | Active | 10 | Waste Disposal & Recycling | 7 | Other | 99 | Other
50300710 | No | Point | Yes |  | 2012-03-20 |  |  |  | Waste Disposal | Solid Waste Disposal - Industrial | Liquid Waste | Open Sump | Waste Disposal |  | Active | 10 | Waste Disposal & Recycling | 7 | Other | 99 | Other
50300711 | No | Point | Yes |  | 2012-03-20 |  |  |  | Waste Disposal | Solid Waste Disposal - Industrial | Liquid Waste | Junction Box | Waste Disposal |  | Active | 10 | Waste Disposal & Recycling | 7 | Other | 99 | Other
50300713 | No | Point | Yes |  | 2012-03-20 |  |  |  | Waste Disposal | Solid Waste Disposal - Industrial | Liquid Waste | Oil/Water Separator | Waste Disposal |  | Active | 10 | Waste Disposal & Recycling | 7 | Other | 99 | Other
50300719 | No | Point | Yes |  | 2012-03-20 |  |  |  | Waste Disposal | Solid Waste Disposal - Industrial | Liquid Waste | Lift Station | Waste Disposal |  | Active | 10 | Waste Disposal & Recycling | 7 | Other | 99 | Other
50300724 | No | Point | Yes |  | 2012-03-20 |  |  |  | Waste Disposal | Solid Waste Disposal - Industrial | Liquid Waste | Equalization Basin | Waste Disposal |  | Active | 10 | Waste Disposal & Recycling | 7 | Other | 99 | Other
50300727 | No | Point | Yes |  | 2012-03-20 |  |  |  | Waste Disposal | Solid Waste Disposal - Industrial | Liquid Waste | Neutralization Basin | Waste Disposal |  | Active | 10 | Waste Disposal & Recycling | 7 | Other | 99 | Other
50300731 | No | Point | Yes |  | 2012-03-20 |  |  |  | Waste Disposal | Solid Waste Disposal - Industrial | Liquid Waste | Diffused Air Activated Sludge | Waste Disposal |  | Active | 10 | Waste Disposal & Recycling | 7 | Other | 99 | Other
50300732 | No | Point | Yes |  | 2012-03-20 |  |  |  | Waste Disposal | Solid Waste Disposal - Industrial | Liquid Waste | Mechanical Mix Activated Sludge | Waste Disposal |  | Active | 10 | Waste Disposal & Recycling | 7 | Other | 99 | Other
50300733 | No | Point | Yes |  | 2012-03-20 |  |  |  | Waste Disposal | Solid Waste Disposal - Industrial | Liquid Waste | Pure Oxygen Activated Sludge | Waste Disposal |  | Active | 10 | Waste Disposal & Recycling | 7 | Other | 99 | Other
50300734 | No | Point | Yes |  | 2012-03-20 |  |  |  | Waste Disposal | Solid Waste Disposal - Industrial | Liquid Waste | Trickling Filter | Waste Disposal |  | Active | 10 | Waste Disposal & Recycling | 7 | Other | 99 | Other
50300740 | No | Point | Yes |  | 2012-03-20 |  |  |  | Waste Disposal | Solid Waste Disposal - Industrial | Liquid Waste | Clarifier | Waste Disposal |  | Active | 10 | Waste Disposal & Recycling | 7 | Other | 99 | Other
50300760 | No | Point | Yes |  | 2012-03-20 |  |  |  | Waste Disposal | Solid Waste Disposal - Industrial | Liquid Waste | Chlorine Contact | Waste Disposal |  | Active | 10 | Waste Disposal & Recycling | 7 | Other | 99 | Other
50300765 | No | Point | Yes |  | 2012-03-20 |  |  |  | Waste Disposal | Solid Waste Disposal - Industrial | Liquid Waste | Weir | Waste Disposal |  | Active | 10 | Waste Disposal & Recycling | 7 | Other | 99 | Other
50300769 | No | Point | Yes |  | 2012-03-20 |  |  |  | Waste Disposal | Solid Waste Disposal - Industrial | Liquid Waste | Storage Basin or Open Tank | Waste Disposal |  | Active | 10 | Waste Disposal & Recycling | 7 | Other | 99 | Other
50300781 | No | Point | Yes |  | 2012-03-20 |  |  |  | Waste Disposal | Solid Waste Disposal - Industrial | Liquid Waste | Sludge Digester | Waste Disposal |  | Active | 10 | Waste Disposal & Recycling | 7 | Other | 99 | Other
50300789 | No | Point | Yes |  | 2012-03-20 |  |  |  | Waste Disposal | Solid Waste Disposal - Industrial | Liquid Waste | Sludge Digester Gas Flare | Waste Disposal |  | Active | 10 | Waste Disposal & Recycling | 7 | Other | 99 | Other
50300801 | No | Point | Yes |  | 2012-03-20 |  |  |  | Waste Disposal | Solid Waste Disposal - Industrial | Treatment, Storage, Disposal/TSDF | Surface Impoundment: Fugitive Emissions | Waste Disposal |  | Active | 10 | Waste Disposal & Recycling | 5 | TSDF | 1 | Industrial
50300810 | No | Point | Yes |  | 2012-03-20 |  |  |  | Waste Disposal | Solid Waste Disposal - Industrial | Treatment, Storage, Disposal/TSDF | Waste Piles: Fugitive Emissions | Waste Disposal |  | Active | 10 | Waste Disposal & Recycling | 5 | TSDF | 1 | Industrial
50300820 | No | Point | Yes |  | 2012-03-20 |  |  |  | Waste Disposal | Solid Waste Disposal - Industrial | Treatment, Storage, Disposal/TSDF | Land Treatment: Fugitive Emissions | Waste Disposal |  | Active | 10 | Waste Disposal & Recycling | 5 | TSDF | 1 | Industrial
50300830 | No | Point | Yes |  | 2012-03-20 |  |  |  | Waste Disposal | Solid Waste Disposal - Industrial | Treatment, Storage, Disposal/TSDF | Containers: Fugitive Emissions | Waste Disposal |  | Active | 10 | Waste Disposal & Recycling | 5 | TSDF | 1 | Industrial
50300899 | No | Point | Yes |  | 2012-03-20 |  |  |  | Waste Disposal | Solid Waste Disposal - Industrial | Treatment, Storage, Disposal/TSDF | General: Fugitive Emissions | Waste Disposal |  | Active | 10 | Waste Disposal & Recycling | 5 | TSDF | 1 | Industrial
50300901 | No | Point | Yes |  | 2012-03-20 |  |  |  | Waste Disposal | Solid Waste Disposal - Industrial | Asbestos Removal | General | Waste Disposal |  | Active | 10 | Waste Disposal & Recycling | 7 | Other | 99 | Other
50380001 | No | Point | Yes |  | 2012-03-20 |  |  |  | Waste Disposal | Solid Waste Disposal - Industrial | Equipment Leaks | Equipment Leaks | Waste Disposal |  | Active | 10 | Waste Disposal & Recycling | 7 | Other | 99 | Other
50382001 | No | Point | Yes |  | 2012-03-20 |  |  |  | Waste Disposal | Solid Waste Disposal - Industrial | Wastewater, Aggregate | Process Area Drains | Waste Disposal |  | Active | 10 | Waste Disposal & Recycling | 4 | Industrial Waste Water | 99 | Other
50382002 | No | Point | Yes |  | 2012-03-20 |  |  |  | Waste Disposal | Solid Waste Disposal - Industrial | Wastewater, Aggregate | Process Equipment Drains | Waste Disposal |  | Active | 10 | Waste Disposal & Recycling | 4 | Industrial Waste Water | 99 | Other
50382501 | No | Point | Yes |  | 2012-03-20 |  |  |  | Waste Disposal | Solid Waste Disposal - Industrial | Wastewater, Points of Generation | Liquid Injection Incinerator | Waste Disposal |  | Active | 10 | Waste Disposal & Recycling | 4 | Industrial Waste Water | 99 | Other
50382599 | No | Point | Yes |  | 2012-03-20 |  |  |  | Waste Disposal | Solid Waste Disposal - Industrial | Wastewater, Points of Generation | Specify Point of Generation | Waste Disposal |  | Active | 10 | Waste Disposal & Recycling | 4 | Industrial Waste Water | 99 | Other
50390002 | No | Point | Yes |  | 2012-03-20 |  |  |  | Waste Disposal | Solid Waste Disposal - Industrial | Auxillary Fuel/No Emissions | Coal | Waste Disposal |  | Active | 10 | Waste Disposal & Recycling | 7 | Other | 99 | Other
50390005 | No | Point | Yes |  | 2012-03-20 |  |  |  | Waste Disposal | Solid Waste Disposal - Industrial | Auxillary Fuel/No Emissions | Distillate Oil | Waste Disposal |  | Active | 2 | Fuel Comb. Industrial | 2 | Oil | 2 | Distillate
50390006 | No | Point | Yes |  | 2012-03-20 |  |  |  | Waste Disposal | Solid Waste Disposal - Industrial | Auxillary Fuel/No Emissions | Natural Gas | Waste Disposal |  | Active | 2 | Fuel Comb. Industrial | 3 | Gas | 1 | Natural
50390007 | No | Point | Yes |  | 2012-03-20 |  |  |  | Waste Disposal | Solid Waste Disposal - Industrial | Auxillary Fuel/No Emissions | Process Gas | Waste Disposal |  | Active | 2 | Fuel Comb. Industrial | 3 | Gas | 2 | Process
50390010 | No | Point | Yes |  | 2012-03-20 |  |  |  | Waste Disposal | Solid Waste Disposal - Industrial | Auxillary Fuel/No Emissions | Liquified Petroleum Gas (LPG) | Waste Disposal |  | Active | 2 | Fuel Comb. Industrial | 4 | Other | 99 | Other
50400101 | No | Point | Yes |  | 2012-03-20 |  |  |  | Waste Disposal | Site Remediation | General Processes | Fixed Roof Tanks: Breathing Loss | Waste Disposal |  | Active | 10 | Waste Disposal & Recycling | 7 | Other | 99 | Other
50400102 | No | Point | Yes |  | 2012-03-20 |  |  |  | Waste Disposal | Site Remediation | General Processes | Fixed Roof Tanks: Working Loss | Waste Disposal |  | Active | 10 | Waste Disposal & Recycling | 7 | Other | 99 | Other
50400103 | No | Point | Yes |  | 2012-03-20 |  |  |  | Waste Disposal | Site Remediation | General Processes | Float Roof Tanks: Standing Loss | Waste Disposal |  | Active | 10 | Waste Disposal & Recycling | 7 | Other | 99 | Other
50400104 | No | Point | Yes |  | 2012-03-20 |  |  |  | Waste Disposal | Site Remediation | General Processes | Float Roof Tanks: Withdrawal Loss | Waste Disposal |  | Active | 10 | Waste Disposal & Recycling | 7 | Other | 99 | Other
50400150 | No | Point | Yes |  | 2012-03-20 |  |  |  | Waste Disposal | Site Remediation | General Processes | Storage Bins | Waste Disposal |  | Active | 10 | Waste Disposal & Recycling | 7 | Other | 99 | Other
50400151 | No | Point | Yes |  | 2012-03-20 |  |  |  | Waste Disposal | Site Remediation | General Processes | Liquid Waste: General: Transfer | Waste Disposal |  | Active | 10 | Waste Disposal & Recycling | 7 | Other | 99 | Other
50400201 | No | Point | Yes |  | 2012-03-20 |  |  |  | Waste Disposal | Site Remediation | General Processes | Miscellaneous | Waste Disposal |  | Active | 10 | Waste Disposal & Recycling | 7 | Other | 99 | Other
50400202 | No | Point | Yes | 2002 | 2012-03-20 | 50400201 |  |  | Waste Disposal | Site Remediation | General Processes | Miscellaneous | Waste Disposal |  | Retired | 10 | Waste Disposal & Recycling | 7 | Other | 99 | Other
50400301 | No | Point | Yes |  | 2012-03-20 |  |  |  | Waste Disposal | Site Remediation | General Processes | Open Refuse Stockpiles : General | Waste Disposal |  | Active | 10 | Waste Disposal & Recycling | 7 | Other | 99 | Other
50400302 | No | Point | Yes |  | 2012-03-20 |  |  |  | Waste Disposal | Site Remediation | General Processes | Refuse Unloading: General | Waste Disposal |  | Active | 10 | Waste Disposal & Recycling | 7 | Other | 99 | Other
50400303 | No | Point | Yes |  | 2012-03-20 |  |  |  | Waste Disposal | Site Remediation | General Processes | Refuse Loading: General | Waste Disposal |  | Active | 10 | Waste Disposal & Recycling | 7 | Other | 99 | Other
50400320 | No | Point | Yes |  | 2012-03-20 |  |  |  | Waste Disposal | Site Remediation | General Processes | Storage Bins - Solid Waste | Waste Disposal |  | Active | 10 | Waste Disposal & Recycling | 7 | Other | 99 | Other
50410001 | No | Point | Yes |  | 2012-03-20 |  |  |  | Waste Disposal | Site Remediation | Excavation/Soils Handling | Excavation | Waste Disposal |  | Active | 10 | Waste Disposal & Recycling | 7 | Other | 99 | Other
50410002 | No | Point | Yes |  | 2012-03-20 |  |  |  | Waste Disposal | Site Remediation | Excavation/Soils Handling | Excavation: Backhoes | Waste Disposal |  | Active | 10 | Waste Disposal & Recycling | 7 | Other | 99 | Other
50410003 | No | Point | Yes |  | 2012-03-20 |  |  |  | Waste Disposal | Site Remediation | Excavation/Soils Handling | Excavation: Draglines | Waste Disposal |  | Active | 10 | Waste Disposal & Recycling | 7 | Other | 99 | Other
50410004 | No | Point | Yes |  | 2012-03-20 |  |  |  | Waste Disposal | Site Remediation | Excavation/Soils Handling | Excavation: Bulldozers | Waste Disposal |  | Active | 10 | Waste Disposal & Recycling | 7 | Other | 99 | Other
50410005 | No | Point | Yes |  | 2012-03-20 |  |  |  | Waste Disposal | Site Remediation | Excavation/Soils Handling | Excavation: Scrapers | Waste Disposal |  | Active | 10 | Waste Disposal & Recycling | 7 | Other | 99 | Other
50410010 | No | Point | Yes |  | 2012-03-20 |  |  |  | Waste Disposal | Site Remediation | Excavation/Soils Handling | Transport | Waste Disposal |  | Active | 9 | Storage & Transport | 12 | Bulk Materials Transport | 99 | Other
50410020 | No | Point | Yes |  | 2012-03-20 |  |  |  | Waste Disposal | Site Remediation | Excavation/Soils Handling | Dumping | Waste Disposal |  | Active | 9 | Storage & Transport | 12 | Bulk Materials Transport | 99 | Other
50410021 | No | Point | Yes |  | 2012-03-20 |  |  |  | Waste Disposal | Site Remediation | Excavation/Soils Handling | Dumping: Machinery into Truck | Waste Disposal |  | Active | 9 | Storage & Transport | 12 | Bulk Materials Transport | 99 | Other
50410022 | No | Point | Yes |  | 2012-03-20 |  |  |  | Waste Disposal | Site Remediation | Excavation/Soils Handling | Dumping: Trucks onto Storage Piles | Waste Disposal |  | Active | 9 | Storage & Transport | 11 | Bulk Materials Storage | 99 | Other
50410030 | No | Point | Yes |  | 2012-03-20 |  |  |  | Waste Disposal | Site Remediation | Excavation/Soils Handling | Storage | Waste Disposal |  | Active | 9 | Storage & Transport | 11 | Bulk Materials Storage | 99 | Other
50410040 | No | Point | Yes |  | 2012-03-20 |  |  |  | Waste Disposal | Site Remediation | Excavation/Soils Handling | Grading | Waste Disposal |  | Active | 10 | Waste Disposal & Recycling | 7 | Other | 99 | Other
50410101 | No | Point | Yes |  | 2012-03-20 |  |  |  | Waste Disposal | Site Remediation | Stabilization/Solidification | Drying | Waste Disposal |  | Active | 10 | Waste Disposal & Recycling | 7 | Other | 99 | Other
50410110 | No | Point | Yes |  | 2012-03-20 |  |  |  | Waste Disposal | Site Remediation | Stabilization/Solidification | Mixing | Waste Disposal |  | Active | 10 | Waste Disposal & Recycling | 7 | Other | 99 | Other
50410111 | No | Point | Yes |  | 2012-03-20 |  |  |  | Waste Disposal | Site Remediation | Stabilization/Solidification | Mixing: Bins, Loading | Waste Disposal |  | Active | 10 | Waste Disposal & Recycling | 7 | Other | 99 | Other
50410112 | No | Point | Yes |  | 2012-03-20 |  |  |  | Waste Disposal | Site Remediation | Stabilization/Solidification | Mixing: Bins, Unloading | Waste Disposal |  | Active | 10 | Waste Disposal & Recycling | 7 | Other | 99 | Other
50410120 | No | Point | Yes |  | 2012-03-20 |  |  |  | Waste Disposal | Site Remediation | Stabilization/Solidification | Process | Waste Disposal |  | Active | 10 | Waste Disposal & Recycling | 7 | Other | 99 | Other
50410121 | No | Point | Yes |  | 2012-03-20 |  |  |  | Waste Disposal | Site Remediation | Stabilization/Solidification | Nonreactive | Waste Disposal |  | Active | 10 | Waste Disposal & Recycling | 7 | Other | 99 | Other
50410122 | No | Point | Yes |  | 2012-03-20 |  |  |  | Waste Disposal | Site Remediation | Stabilization/Solidification | Inorganic | Waste Disposal |  | Active | 10 | Waste Disposal & Recycling | 7 | Other | 99 | Other
50410123 | No | Point | Yes |  | 2012-03-20 |  |  |  | Waste Disposal | Site Remediation | Stabilization/Solidification | Organic, Thermoplastic Encapsulation | Waste Disposal |  | Active | 10 | Waste Disposal & Recycling | 7 | Other | 99 | Other
50410124 | No | Point | Yes |  | 2012-03-20 |  |  |  | Waste Disposal | Site Remediation | Stabilization/Solidification | Organic, Incorporated into Monomer or Prepolymer | Waste Disposal |  | Active | 10 | Waste Disposal & Recycling | 7 | Other | 99 | Other
50410210 | No | Point | Yes |  | 2012-03-20 |  |  |  | Waste Disposal | Site Remediation | Capping | Capping | Waste Disposal |  | Active | 10 | Waste Disposal & Recycling | 7 | Other | 99 | Other
50410211 | No | Point | Yes |  | 2012-03-20 |  |  |  | Waste Disposal | Site Remediation | Capping | Synthetic Membrane | Waste Disposal |  | Active | 10 | Waste Disposal & Recycling | 7 | Other | 99 | Other
50410212 | No | Point | Yes |  | 2012-03-20 |  |  |  | Waste Disposal | Site Remediation | Capping | Low Permeability Soil | Waste Disposal |  | Active | 10 | Waste Disposal & Recycling | 7 | Other | 99 | Other
50410213 | No | Point | Yes |  | 2012-03-20 |  |  |  | Waste Disposal | Site Remediation | Capping | Soil/Bentonite Admixtures | Waste Disposal |  | Active | 10 | Waste Disposal & Recycling | 7 | Other | 99 | Other
50410214 | No | Point | Yes |  | 2012-03-20 |  |  |  | Waste Disposal | Site Remediation | Capping | Constructed Cap, Asphalt | Waste Disposal |  | Active | 10 | Waste Disposal & Recycling | 7 | Other | 99 | Other
50410215 | No | Point | Yes |  | 2012-03-20 |  |  |  | Waste Disposal | Site Remediation | Capping | Constructed Cap, Concrete | Waste Disposal |  | Active | 10 | Waste Disposal & Recycling | 7 | Other | 99 | Other
50410216 | No | Point | Yes |  | 2012-03-20 |  |  |  | Waste Disposal | Site Remediation | Capping | Multilayer Cover | Waste Disposal |  | Active | 10 | Waste Disposal & Recycling | 7 | Other | 99 | Other
50410310 | No | Point | Yes |  | 2012-03-20 |  |  |  | Waste Disposal | Site Remediation | In Situ Venting/Venting of Soils | Active Aeration | Waste Disposal |  | Active | 10 | Waste Disposal & Recycling | 7 | Other | 99 | Other
50410311 | No | Point | Yes |  | 2012-03-20 |  |  |  | Waste Disposal | Site Remediation | In Situ Venting/Venting of Soils | Active Aeration: Vacuum | Waste Disposal |  | Active | 10 | Waste Disposal & Recycling | 7 | Other | 99 | Other
50410312 | No | Point | Yes |  | 2012-03-20 |  |  |  | Waste Disposal | Site Remediation | In Situ Venting/Venting of Soils | Active Aeration, Vacuum: Vapor Recovery Well | Waste Disposal |  | Active | 10 | Waste Disposal & Recycling | 7 | Other | 99 | Other
50410313 | No | Point | Yes |  | 2012-03-20 |  |  |  | Waste Disposal | Site Remediation | In Situ Venting/Venting of Soils | Active Aeration, Vacuum: Vacuum System | Waste Disposal |  | Active | 10 | Waste Disposal & Recycling | 7 | Other | 99 | Other
50410314 | No | Point | Yes |  | 2012-03-20 |  |  |  | Waste Disposal | Site Remediation | In Situ Venting/Venting of Soils | Active Aeration, Vacuum: Control Device | Waste Disposal |  | Active | 10 | Waste Disposal & Recycling | 7 | Other | 99 | Other
50410321 | No | Point | Yes |  | 2012-03-20 |  |  |  | Waste Disposal | Site Remediation | In Situ Venting/Venting of Soils | Active Aeration: Forced Air/Positive Pressure | Waste Disposal |  | Active | 10 | Waste Disposal & Recycling | 7 | Other | 99 | Other
50410322 | No | Point | Yes |  | 2012-03-20 |  |  |  | Waste Disposal | Site Remediation | In Situ Venting/Venting of Soils | Active Aeration, Forced Air/Positive Pressure: Treatment Unit | Waste Disposal |  | Active | 10 | Waste Disposal & Recycling | 7 | Other | 99 | Other
50410405 | No | Point | Yes |  | 2012-03-20 |  |  |  | Waste Disposal | Site Remediation | Air Stripping of Groundwater | Oil/Water Separator | Waste Disposal |  | Active | 10 | Waste Disposal & Recycling | 7 | Other | 99 | Other
50410406 | No | Point | Yes |  | 2012-03-20 |  |  |  | Waste Disposal | Site Remediation | Air Stripping of Groundwater | Storage/Surge Tanks | Waste Disposal |  | Active | 10 | Waste Disposal & Recycling | 7 | Other | 99 | Other
50410407 | No | Point | Yes |  | 2012-03-20 |  |  |  | Waste Disposal | Site Remediation | Air Stripping of Groundwater | Holding Tanks | Waste Disposal |  | Active | 10 | Waste Disposal & Recycling | 7 | Other | 99 | Other
50410408 | No | Point | Yes |  | 2012-03-20 |  |  |  | Waste Disposal | Site Remediation | Air Stripping of Groundwater | Treatment Tanks | Waste Disposal |  | Active | 10 | Waste Disposal & Recycling | 7 | Other | 99 | Other
50410409 | No | Point | Yes |  | 2012-03-20 |  |  |  | Waste Disposal | Site Remediation | Air Stripping of Groundwater | Conduits | Waste Disposal |  | Active | 10 | Waste Disposal & Recycling | 7 | Other | 99 | Other
50410420 | No | Point | Yes |  | 2012-03-20 |  |  |  | Waste Disposal | Site Remediation | Air Stripping of Groundwater | Air Stripping Tower | Waste Disposal |  | Active | 10 | Waste Disposal & Recycling | 7 | Other | 99 | Other
50410510 | No | Point | Yes |  | 2012-03-20 |  |  |  | Waste Disposal | Site Remediation | Thermal Destruction | Waste Preparation | Waste Disposal |  | Active | 10 | Waste Disposal & Recycling | 7 | Other | 99 | Other
50410511 | No | Point | Yes |  | 2012-03-20 |  |  |  | Waste Disposal | Site Remediation | Thermal Destruction | Waste Preparation: Blending | Waste Disposal |  | Active | 10 | Waste Disposal & Recycling | 7 | Other | 99 | Other
50410512 | No | Point | Yes |  | 2012-03-20 |  |  |  | Waste Disposal | Site Remediation | Thermal Destruction | Waste Preparation: Screening | Waste Disposal |  | Active | 10 | Waste Disposal & Recycling | 7 | Other | 99 | Other
50410513 | No | Point | Yes |  | 2012-03-20 |  |  |  | Waste Disposal | Site Remediation | Thermal Destruction | Waste Preparation: Shredding | Waste Disposal |  | Active | 10 | Waste Disposal & Recycling | 7 | Other | 99 | Other
50410514 | No | Point | Yes |  | 2012-03-20 |  |  |  | Waste Disposal | Site Remediation | Thermal Destruction | Waste Preparation: Heating | Waste Disposal |  | Active | 10 | Waste Disposal & Recycling | 7 | Other | 99 | Other
50410520 | No | Point | Yes |  | 2012-03-20 |  |  |  | Waste Disposal | Site Remediation | Thermal Destruction | Waste Feed System | Waste Disposal |  | Active | 10 | Waste Disposal & Recycling | 7 | Other | 99 | Other
50410521 | No | Point | Yes |  | 2012-03-20 |  |  |  | Waste Disposal | Site Remediation | Thermal Destruction | Waste Feed System: Atomization | Waste Disposal |  | Active | 10 | Waste Disposal & Recycling | 7 | Other | 99 | Other
50410522 | No | Point | Yes |  | 2012-03-20 |  |  |  | Waste Disposal | Site Remediation | Thermal Destruction | Waste Feed System: Ram | Waste Disposal |  | Active | 10 | Waste Disposal & Recycling | 7 | Other | 99 | Other
50410523 | No | Point | Yes |  | 2012-03-20 |  |  |  | Waste Disposal | Site Remediation | Thermal Destruction | Waste Feed System: Auger | Waste Disposal |  | Active | 10 | Waste Disposal & Recycling | 7 | Other | 99 | Other
50410524 | No | Point | Yes |  | 2012-03-20 |  |  |  | Waste Disposal | Site Remediation | Thermal Destruction | Waste Feed System: Gravity | Waste Disposal |  | Active | 10 | Waste Disposal & Recycling | 7 | Other | 99 | Other
50410525 | No | Point | Yes |  | 2012-03-20 |  |  |  | Waste Disposal | Site Remediation | Thermal Destruction | Waste Feed System: Lance | Waste Disposal |  | Active | 10 | Waste Disposal & Recycling | 7 | Other | 99 | Other
50410530 | No | Point | Yes |  | 2012-03-20 |  |  |  | Waste Disposal | Site Remediation | Thermal Destruction | Combustion Unit | Waste Disposal |  | Active | 10 | Waste Disposal & Recycling | 7 | Other | 99 | Other
50410531 | No | Point | Yes |  | 2012-03-20 |  |  |  | Waste Disposal | Site Remediation | Thermal Destruction | Combustion Unit: Infrared Incinerator | Waste Disposal |  | Active | 10 | Waste Disposal & Recycling | 7 | Other | 99 | Other
50410532 | No | Point | Yes |  | 2012-03-20 |  |  |  | Waste Disposal | Site Remediation | Thermal Destruction | Combustion Unit: Liquid Injection Incinerator | Waste Disposal |  | Active | 10 | Waste Disposal & Recycling | 7 | Other | 99 | Other
50410533 | No | Point | Yes |  | 2012-03-20 |  |  |  | Waste Disposal | Site Remediation | Thermal Destruction | Combustion Unit: Hearth Incinerator | Waste Disposal |  | Active | 10 | Waste Disposal & Recycling | 7 | Other | 99 | Other
50410534 | No | Point | Yes |  | 2012-03-20 |  |  |  | Waste Disposal | Site Remediation | Thermal Destruction | Combustion Unit: Fluidized Bed Incinerator | Waste Disposal |  | Active | 10 | Waste Disposal & Recycling | 7 | Other | 99 | Other
50410535 | No | Point | Yes |  | 2012-03-20 |  |  |  | Waste Disposal | Site Remediation | Thermal Destruction | Combustion Unit: Rotary Kiln | Waste Disposal |  | Active | 10 | Waste Disposal & Recycling | 7 | Other | 99 | Other
50410536 | No | Point | Yes |  | 2012-03-20 |  |  |  | Waste Disposal | Site Remediation | Thermal Destruction | Combustion Unit: Cement Kiln | Waste Disposal |  | Active | 10 | Waste Disposal & Recycling | 7 | Other | 99 | Other
50410537 | No | Point | Yes |  | 2012-03-20 |  |  |  | Waste Disposal | Site Remediation | Thermal Destruction | Combustion Unit: Boiler | Waste Disposal |  | Active | 10 | Waste Disposal & Recycling | 7 | Other | 99 | Other
50410538 | No | Point | Yes |  | 2012-03-20 |  |  |  | Waste Disposal | Site Remediation | Thermal Destruction | Combustion Unit: Pyrolysis | Waste Disposal |  | Active | 10 | Waste Disposal & Recycling | 7 | Other | 99 | Other
50410539 | No | Point | Yes |  | 2012-03-20 |  |  |  | Waste Disposal | Site Remediation | Thermal Destruction | Combustion Unit: Molten Salt | Waste Disposal |  | Active | 10 | Waste Disposal & Recycling | 7 | Other | 99 | Other
50410540 | No | Point | Yes |  | 2012-03-20 |  |  |  | Waste Disposal | Site Remediation | Thermal Destruction | Combustion Unit: High Temperature Fluid Wall | Waste Disposal |  | Active | 10 | Waste Disposal & Recycling | 7 | Other | 99 | Other
50410541 | No | Point | Yes |  | 2012-03-20 |  |  |  | Waste Disposal | Site Remediation | Thermal Destruction | Combustion Unit: Plasma Arc | Waste Disposal |  | Active | 10 | Waste Disposal & Recycling | 7 | Other | 99 | Other
50410542 | No | Point | Yes |  | 2012-03-20 |  |  |  | Waste Disposal | Site Remediation | Thermal Destruction | Combustion Unit: Wet Oxidation | Waste Disposal |  | Active | 10 | Waste Disposal & Recycling | 7 | Other | 99 | Other
50410543 | No | Point | Yes |  | 2012-03-20 |  |  |  | Waste Disposal | Site Remediation | Thermal Destruction | Combustion Unit: Supercritical Water | Waste Disposal |  | Active | 10 | Waste Disposal & Recycling | 7 | Other | 99 | Other
50410560 | No | Point | Yes |  | 2012-03-20 |  |  |  | Waste Disposal | Site Remediation | Thermal Destruction | Waste Disposal | Waste Disposal |  | Active | 10 | Waste Disposal & Recycling | 7 | Other | 99 | Other
50410561 | No | Point | Yes |  | 2012-03-20 |  |  |  | Waste Disposal | Site Remediation | Thermal Destruction | Waste Disposal: Dewatering | Waste Disposal |  | Active | 10 | Waste Disposal & Recycling | 7 | Other | 99 | Other
50410562 | No | Point | Yes |  | 2012-03-20 |  |  |  | Waste Disposal | Site Remediation | Thermal Destruction | Waste Disposal: Chemical Stabilization | Waste Disposal |  | Active | 10 | Waste Disposal & Recycling | 7 | Other | 99 | Other
50410563 | No | Point | Yes |  | 2012-03-20 |  |  |  | Waste Disposal | Site Remediation | Thermal Destruction | Waste Disposal: Landfill | Waste Disposal |  | Active | 10 | Waste Disposal & Recycling | 7 | Other | 99 | Other
50410564 | No | Point | Yes |  | 2012-03-20 |  |  |  | Waste Disposal | Site Remediation | Thermal Destruction | Waste Disposal: Residue Treatment, Neutralization | Waste Disposal |  | Active | 10 | Waste Disposal & Recycling | 7 | Other | 99 | Other
50410565 | No | Point | Yes |  | 2012-03-20 |  |  |  | Waste Disposal | Site Remediation | Thermal Destruction | Waste Disposal: Residue Treatment, Chemical | Waste Disposal |  | Active | 10 | Waste Disposal & Recycling | 7 | Other | 99 | Other
50410610 | No | Point | Yes |  | 2012-03-20 |  |  |  | Waste Disposal | Site Remediation | Thermal Desorption | Pretreatment | Waste Disposal |  | Active | 10 | Waste Disposal & Recycling | 7 | Other | 99 | Other
50410620 | No | Point | Yes |  | 2012-03-20 |  |  |  | Waste Disposal | Site Remediation | Thermal Desorption | Thermal Desorber | Waste Disposal |  | Active | 10 | Waste Disposal & Recycling | 7 | Other | 99 | Other
50410621 | No | Point | Yes |  | 2012-03-20 |  |  |  | Waste Disposal | Site Remediation | Thermal Desorption | Thermal Desorber: Indirect Heat Transfer | Waste Disposal |  | Active | 10 | Waste Disposal & Recycling | 7 | Other | 99 | Other
50410622 | No | Point | Yes |  | 2012-03-20 |  |  |  | Waste Disposal | Site Remediation | Thermal Desorption | Thermal Desorber: Kiln | Waste Disposal |  | Active | 10 | Waste Disposal & Recycling | 7 | Other | 99 | Other
50410623 | No | Point | Yes |  | 2012-03-20 |  |  |  | Waste Disposal | Site Remediation | Thermal Desorption | Thermal Desorber: Fluidized Bed | Waste Disposal |  | Active | 10 | Waste Disposal & Recycling | 7 | Other | 99 | Other
50410640 | No | Point | Yes |  | 2012-03-20 |  |  |  | Waste Disposal | Site Remediation | Thermal Desorption | Wastes | Waste Disposal |  | Active | 10 | Waste Disposal & Recycling | 7 | Other | 99 | Other
50410641 | No | Point | Yes |  | 2012-03-20 |  |  |  | Waste Disposal | Site Remediation | Thermal Desorption | Wastes: Hold Tanks | Waste Disposal |  | Active | 10 | Waste Disposal & Recycling | 7 | Other | 99 | Other
50410642 | No | Point | Yes |  | 2012-03-20 |  |  |  | Waste Disposal | Site Remediation | Thermal Desorption | Wastes: Separator | Waste Disposal |  | Active | 10 | Waste Disposal & Recycling | 7 | Other | 99 | Other
50410643 | No | Point | Yes |  | 2012-03-20 |  |  |  | Waste Disposal | Site Remediation | Thermal Desorption | Wastes: Sludge Concentrator | Waste Disposal |  | Active | 10 | Waste Disposal & Recycling | 7 | Other | 99 | Other
50410644 | No | Point | Yes |  | 2012-03-20 |  |  |  | Waste Disposal | Site Remediation | Thermal Desorption | Wastes: Waste Piles | Waste Disposal |  | Active | 10 | Waste Disposal & Recycling | 7 | Other | 99 | Other
50410645 | No | Point | Yes |  | 2012-03-20 |  |  |  | Waste Disposal | Site Remediation | Thermal Desorption | Wastes: Containers | Waste Disposal |  | Active | 10 | Waste Disposal & Recycling | 7 | Other | 99 | Other
50410710 | No | Point | Yes |  | 2012-03-20 |  |  |  | Waste Disposal | Site Remediation | Biological Treatment | Biooxidation | Waste Disposal |  | Active | 10 | Waste Disposal & Recycling | 7 | Other | 99 | Other
50410711 | No | Point | Yes |  | 2012-03-20 |  |  |  | Waste Disposal | Site Remediation | Biological Treatment | Biooxidation: Microbial Aerobic, Bioattachment | Waste Disposal |  | Active | 10 | Waste Disposal & Recycling | 7 | Other | 99 | Other
50410712 | No | Point | Yes |  | 2012-03-20 |  |  |  | Waste Disposal | Site Remediation | Biological Treatment | Biooxidation: Microbial Aerobic, Biosolubilization | Waste Disposal |  | Active | 10 | Waste Disposal & Recycling | 7 | Other | 99 | Other
50410720 | No | Point | Yes |  | 2012-03-20 |  |  |  | Waste Disposal | Site Remediation | Biological Treatment | Anaerobic Biodegradation | Waste Disposal |  | Active | 10 | Waste Disposal & Recycling | 7 | Other | 99 | Other
50410721 | No | Point | Yes |  | 2012-03-20 |  |  |  | Waste Disposal | Site Remediation | Biological Treatment | Anaerobic Biodegradation: Digester | Waste Disposal |  | Active | 10 | Waste Disposal & Recycling | 7 | Other | 99 | Other
50410722 | No | Point | Yes |  | 2012-03-20 |  |  |  | Waste Disposal | Site Remediation | Biological Treatment | Anaerobic Biodegradation: Activated Sludge System | Waste Disposal |  | Active | 10 | Waste Disposal & Recycling | 7 | Other | 99 | Other
50410723 | No | Point | Yes |  | 2012-03-20 |  |  |  | Waste Disposal | Site Remediation | Biological Treatment | Anaerobic Biodegradation: Fixed Film Reactors | Waste Disposal |  | Active | 10 | Waste Disposal & Recycling | 7 | Other | 99 | Other
50410724 | No | Point | Yes |  | 2012-03-20 |  |  |  | Waste Disposal | Site Remediation | Biological Treatment | Anaerobic Biodegradation: Anaerobic Rotating Biological Contactors | Waste Disposal |  | Active | 10 | Waste Disposal & Recycling | 7 | Other | 99 | Other
50410725 | No | Point | Yes |  | 2012-03-20 |  |  |  | Waste Disposal | Site Remediation | Biological Treatment | Anaerobic Biodegradation: Fluidized Bed Bioreactors | Waste Disposal |  | Active | 10 | Waste Disposal & Recycling | 7 | Other | 99 | Other
50410726 | No | Point | Yes |  | 2012-03-20 |  |  |  | Waste Disposal | Site Remediation | Biological Treatment | Anaerobic Biodegradation: Upflow Anaerobic Sludge Blankets | Waste Disposal |  | Active | 10 | Waste Disposal & Recycling | 7 | Other | 99 | Other
50410740 | No | Point | Yes |  | 2012-03-20 |  |  |  | Waste Disposal | Site Remediation | Biological Treatment | Surface Bioremediation | Waste Disposal |  | Active | 10 | Waste Disposal & Recycling | 7 | Other | 99 | Other
50410760 | No | Point | Yes |  | 2012-03-20 |  |  |  | Waste Disposal | Site Remediation | Biological Treatment | Bioreactors | Waste Disposal |  | Active | 10 | Waste Disposal & Recycling | 7 | Other | 99 | Other
50410761 | No | Point | Yes |  | 2012-03-20 |  |  |  | Waste Disposal | Site Remediation | Biological Treatment | Bioreactors: Activated Sludge | Waste Disposal |  | Active | 10 | Waste Disposal & Recycling | 7 | Other | 99 | Other
50410762 | No | Point | Yes |  | 2012-03-20 |  |  |  | Waste Disposal | Site Remediation | Biological Treatment | Bioreactors: Fixed Film | Waste Disposal |  | Active | 10 | Waste Disposal & Recycling | 7 | Other | 99 | Other
50410763 | No | Point | Yes |  | 2012-03-20 |  |  |  | Waste Disposal | Site Remediation | Biological Treatment | Bioreactors: Sequencing Batch | Waste Disposal |  | Active | 10 | Waste Disposal & Recycling | 7 | Other | 99 | Other
50410764 | No | Point | Yes |  | 2012-03-20 |  |  |  | Waste Disposal | Site Remediation | Biological Treatment | Bioreactors: Fluidized Bed | Waste Disposal |  | Active | 10 | Waste Disposal & Recycling | 7 | Other | 99 | Other
50410765 | No | Point | Yes |  | 2012-03-20 |  |  |  | Waste Disposal | Site Remediation | Biological Treatment | Bioreactors: Soil Slurry | Waste Disposal |  | Active | 10 | Waste Disposal & Recycling | 7 | Other | 99 | Other
50410766 | No | Point | Yes |  | 2012-03-20 |  |  |  | Waste Disposal | Site Remediation | Biological Treatment | Bioreactors: Trickling Filter | Waste Disposal |  | Active | 10 | Waste Disposal & Recycling | 7 | Other | 99 | Other
50410780 | No | Point | Yes |  | 2012-03-20 |  |  |  | Waste Disposal | Site Remediation | Biological Treatment | In Situ Bioremediation | Waste Disposal |  | Active | 10 | Waste Disposal & Recycling | 7 | Other | 99 | Other
50480001 | No | Point | Yes |  | 2012-03-20 |  |  |  | Waste Disposal | Site Remediation | Equipment Leaks | Equipment Leaks | Waste Disposal |  | Active | 10 | Waste Disposal & Recycling | 7 | Other | 99 | Other
50482001 | No | Point | Yes |  | 2012-03-20 |  |  |  | Waste Disposal | Site Remediation | Wastewater, Aggregate | Process Area Drains | Waste Disposal |  | Active | 10 | Waste Disposal & Recycling | 7 | Other | 99 | Other
50482002 | No | Point | Yes |  | 2012-03-20 |  |  |  | Waste Disposal | Site Remediation | Wastewater, Aggregate | Process Equipment Drains | Waste Disposal |  | Active | 10 | Waste Disposal & Recycling | 7 | Other | 99 | Other
50482599 | No | Point | Yes |  | 2012-03-20 |  |  |  | Waste Disposal | Site Remediation | Wastewater, Points of Generation | Specify Point of Generation | Waste Disposal |  | Active | 10 | Waste Disposal & Recycling | 7 | Other | 99 | Other
50490004 | No | Point | Yes |  | 2012-03-20 |  |  |  | Waste Disposal | Site Remediation | General Processes | Incinerators: Process Gas | Waste Disposal |  | Active | 10 | Waste Disposal & Recycling | 7 | Other | 99 | Other
2601000000 | No | Nonpoint |  |  | 2012-03-14 |  |  |  | Waste Disposal, Treatment, and Recovery | On-site Incineration | All Categories | Total | Waste Disposal |  | Active | 10 | Waste Disposal & Recycling | 1 | Incineration | 99 | Other
2601010000 | No | Nonpoint |  |  | 2012-03-14 |  |  |  | Waste Disposal, Treatment, and Recovery | On-site Incineration | Industrial | Total | Waste Disposal |  | Active | 10 | Waste Disposal & Recycling | 1 | Incineration | 3 | Industrial
2601020000 | No | Nonpoint |  |  | 2012-03-14 |  |  |  | Waste Disposal, Treatment, and Recovery | On-site Incineration | Commercial/Institutional | Total | Waste Disposal |  | Active | 10 | Waste Disposal & Recycling | 1 | Incineration | 4 | Commercial/Institutional
2601030000 | No | Nonpoint |  | 1999 | 2012-03-14 |  |  |  | Waste Disposal, Treatment, and Recovery | On-site Incineration | Residential | Total | Waste Disposal |  | Retired | 10 | Waste Disposal & Recycling | 1 | Incineration | 5 | Residential
2610000000 | No | Nonpoint |  | 1999 | 2012-03-14 |  |  |  | Waste Disposal, Treatment, and Recovery | Open Burning | All Categories | Total | Waste Disposal |  | Retired | 10 | Waste Disposal & Recycling | 2 | Open Burning | 99 | Other
2610000100 | No | Nonpoint |  |  | 2015-04-21 |  | Open Burning Leaf | A | Waste Disposal, Treatment, and Recovery | Open Burning | All Categories | Yard Waste - Leaf Species Unspecified | Waste Disposal | Open Burning - Yard Waste - Leaves | Active | 10 | Waste Disposal & Recycling | 2 | Open Burning | 5 | Yard Waste
2610000110 | No | Nonpoint |  |  | 2012-03-14 |  | Open Burning Leaf | B | Waste Disposal, Treatment, and Recovery | Open Burning | All Categories | Leaf Species is Black Ash | Waste Disposal |  | Active | 10 | Waste Disposal & Recycling | 2 | Open Burning | 5 | Yard Waste
2610000120 | No | Nonpoint |  |  | 2012-03-14 |  | Open Burning Leaf | B | Waste Disposal, Treatment, and Recovery | Open Burning | All Categories | Leaf Species is Modesto Ash | Waste Disposal |  | Active | 10 | Waste Disposal & Recycling | 2 | Open Burning | 5 | Yard Waste
2610000130 | No | Nonpoint |  |  | 2012-03-14 |  | Open Burning Leaf | B | Waste Disposal, Treatment, and Recovery | Open Burning | All Categories | Leaf Species is White Ash | Waste Disposal |  | Active | 10 | Waste Disposal & Recycling | 2 | Open Burning | 5 | Yard Waste
2610000140 | No | Nonpoint |  |  | 2012-03-14 |  | Open Burning Leaf | B | Waste Disposal, Treatment, and Recovery | Open Burning | All Categories | Leaf Species is Catalpa | Waste Disposal |  | Active | 10 | Waste Disposal & Recycling | 2 | Open Burning | 5 | Yard Waste
2610000150 | No | Nonpoint |  |  | 2012-03-14 |  | Open Burning Leaf | B | Waste Disposal, Treatment, and Recovery | Open Burning | All Categories | Leaf Species is Horse Chestnut | Waste Disposal |  | Active | 10 | Waste Disposal & Recycling | 2 | Open Burning | 5 | Yard Waste
2610000160 | No | Nonpoint |  |  | 2012-03-14 |  | Open Burning Leaf | B | Waste Disposal, Treatment, and Recovery | Open Burning | All Categories | Leaf Species is Cottonwood | Waste Disposal |  | Active | 10 | Waste Disposal & Recycling | 2 | Open Burning | 5 | Yard Waste
2610000170 | No | Nonpoint |  |  | 2012-03-14 |  | Open Burning Leaf | B | Waste Disposal, Treatment, and Recovery | Open Burning | All Categories | Leaf Species is American Elm | Waste Disposal |  | Active | 10 | Waste Disposal & Recycling | 2 | Open Burning | 5 | Yard Waste
2610000180 | No | Nonpoint |  |  | 2012-03-14 |  | Open Burning Leaf | B | Waste Disposal, Treatment, and Recovery | Open Burning | All Categories | Leaf Species is Eucalyptus | Waste Disposal |  | Active | 10 | Waste Disposal & Recycling | 2 | Open Burning | 5 | Yard Waste
2610000190 | No | Nonpoint |  |  | 2012-03-14 |  | Open Burning Leaf | B | Waste Disposal, Treatment, and Recovery | Open Burning | All Categories | Leaf Species is Sweet Gum | Waste Disposal |  | Active | 10 | Waste Disposal & Recycling | 2 | Open Burning | 5 | Yard Waste
2610000200 | No | Nonpoint |  |  | 2012-03-14 |  | Open Burning Leaf | B | Waste Disposal, Treatment, and Recovery | Open Burning | All Categories | Leaf Species is Black Locust | Waste Disposal |  | Active | 10 | Waste Disposal & Recycling | 2 | Open Burning | 5 | Yard Waste
2610000210 | No | Nonpoint |  |  | 2012-03-14 |  | Open Burning Leaf | B | Waste Disposal, Treatment, and Recovery | Open Burning | All Categories | Leaf Species is Magnolia | Waste Disposal |  | Active | 10 | Waste Disposal & Recycling | 2 | Open Burning | 5 | Yard Waste
2610000220 | No | Nonpoint |  |  | 2012-03-14 |  | Open Burning Leaf | B | Waste Disposal, Treatment, and Recovery | Open Burning | All Categories | Leaf Species is Silver Maple | Waste Disposal |  | Active | 10 | Waste Disposal & Recycling | 2 | Open Burning | 5 | Yard Waste
2610000230 | No | Nonpoint |  |  | 2012-03-14 |  | Open Burning Leaf | B | Waste Disposal, Treatment, and Recovery | Open Burning | All Categories | Leaf Species is American Sycamore | Waste Disposal |  | Active | 10 | Waste Disposal & Recycling | 2 | Open Burning | 5 | Yard Waste
2610000240 | No | Nonpoint |  |  | 2012-03-14 |  | Open Burning Leaf | B | Waste Disposal, Treatment, and Recovery | Open Burning | All Categories | Leaf Species is California Sycamore | Waste Disposal |  | Active | 10 | Waste Disposal & Recycling | 2 | Open Burning | 5 | Yard Waste
2610000250 | No | Nonpoint |  |  | 2012-03-14 |  | Open Burning Leaf | B | Waste Disposal, Treatment, and Recovery | Open Burning | All Categories | Leaf Species is Tulip | Waste Disposal |  | Active | 10 | Waste Disposal & Recycling | 2 | Open Burning | 5 | Yard Waste
2610000260 | No | Nonpoint |  |  | 2012-03-14 |  | Open Burning Leaf | B | Waste Disposal, Treatment, and Recovery | Open Burning | All Categories | Leaf Species is Red Oak | Waste Disposal |  | Active | 10 | Waste Disposal & Recycling | 2 | Open Burning | 5 | Yard Waste
2610000270 | No | Nonpoint |  |  | 2012-03-14 |  | Open Burning Leaf | B | Waste Disposal, Treatment, and Recovery | Open Burning | All Categories | Leaf Species is Sugar Maple | Waste Disposal |  | Active | 10 | Waste Disposal & Recycling | 2 | Open Burning | 5 | Yard Waste
2610000300 | No | Nonpoint |  |  | 2012-03-14 |  |  |  | Waste Disposal, Treatment, and Recovery | Open Burning | All Categories | Yard Waste - Weed Species Unspecified (incl Grass) | Waste Disposal |  | Active | 10 | Waste Disposal & Recycling | 2 | Open Burning | 5 | Yard Waste
2610000310 | No | Nonpoint |  |  | 2012-03-14 |  |  |  | Waste Disposal, Treatment, and Recovery | Open Burning | All Categories | Weed Species is Russian thistle (tumbleweed) | Waste Disposal |  | Active | 10 | Waste Disposal & Recycling | 2 | Open Burning | 5 | Yard Waste
2610000320 | No | Nonpoint |  |  | 2012-03-14 |  |  |  | Waste Disposal, Treatment, and Recovery | Open Burning | All Categories | Weed Species is Tales (wild reeds) | Waste Disposal |  | Active | 10 | Waste Disposal & Recycling | 2 | Open Burning | 5 | Yard Waste
2610000400 | No | Nonpoint |  |  | 2015-04-21 |  |  |  | Waste Disposal, Treatment, and Recovery | Open Burning | All Categories | Yard Waste - Brush Species Unspecified | Waste Disposal | Open Burning - Yard Waste - Brush | Active | 10 | Waste Disposal & Recycling | 2 | Open Burning | 5 | Yard Waste
2610000500 | No | Nonpoint |  |  | 2015-04-21 |  |  |  | Waste Disposal, Treatment, and Recovery | Open Burning | All Categories | Land Clearing Debris (use 28-10-005-000 for Logging Debris Burning) | Waste Disposal | Open Burning - Land Clearing Debris | Active | 10 | Waste Disposal & Recycling | 2 | Open Burning | 4 | Land Clearing Debris
2610010000 | No | Nonpoint |  | 1999 | 2012-03-14 |  |  |  | Waste Disposal, Treatment, and Recovery | Open Burning | Industrial | Total | Waste Disposal |  | Retired | 10 | Waste Disposal & Recycling | 2 | Open Burning | 1 | Industrial
2610020000 | No | Nonpoint |  | 1999 | 2012-03-14 |  |  |  | Waste Disposal, Treatment, and Recovery | Open Burning | Commercial/Institutional | Total | Waste Disposal |  | Retired | 10 | Waste Disposal & Recycling | 2 | Open Burning | 2 | Commercial/Institutional
2610030000 | No | Nonpoint |  |  | 2015-04-21 |  |  |  | Waste Disposal, Treatment, and Recovery | Open Burning | Residential | Household Waste (use 26-10-000-xxx for Yard Wastes) | Waste Disposal | Open Burning - Household Waste | Active | 10 | Waste Disposal & Recycling | 2 | Open Burning | 3 | Residential
2610040400 | No | Nonpoint | No |  | 2016-03-28 |  |  |  | Waste Disposal, Treatment, and Recovery | Open Burning | Municipal (collected from residences, parks,other for central burn) | Yard Waste - Total (includes Leaves, Weeds, and Brush) | Waste Disposal |  | Active | 10 | Waste Disposal & Recycling | 2 | Open Burning | 5 | Yard Waste
2620000000 | No | Nonpoint | No |  | 2016-03-28 |  |  |  | Waste Disposal, Treatment, and Recovery | Landfills | All Categories | Total | Waste Disposal |  | Active | 10 | Waste Disposal & Recycling | 6 | Landfills | 99 | Other
2620010000 | No | Nonpoint |  |  | 2012-03-14 |  |  |  | Waste Disposal, Treatment, and Recovery | Landfills | Industrial | Total | Waste Disposal |  | Active | 10 | Waste Disposal & Recycling | 6 | Landfills | 1 | Industrial
2620020000 | No | Nonpoint |  |  | 2012-03-14 |  |  |  | Waste Disposal, Treatment, and Recovery | Landfills | Commercial/Institutional | Total | Waste Disposal |  | Active | 10 | Waste Disposal & Recycling | 6 | Landfills | 99 | Other
2620030000 | No | Nonpoint |  |  | 2012-03-14 |  |  |  | Waste Disposal, Treatment, and Recovery | Landfills | Municipal | Total | Waste Disposal |  | Active | 10 | Waste Disposal & Recycling | 6 | Landfills | 99 | Other
2620030001 | No | Nonpoint | No |  | 2015-04-21 |  |  |  | Waste Disposal, Treatment, and Recovery | Landfills | Municipal | Dumping/Crushing/Spreading of New Materials (working face) | Waste Disposal | Landfills: Muni Dump/Crush/Spread New Material | Active | 10 | Waste Disposal & Recycling | 6 | Landfills | 99 | Other
2630000000 | No | Nonpoint |  | 2013 | 2015-07-21 |  | WW Treatment | A | Waste Disposal, Treatment, and Recovery | Wastewater Treatment | All Categories | Total Processed | Waste Disposal |  | Retired | 10 | Waste Disposal & Recycling | 3 | POTW | 99 | Other
2630010000 | No | Nonpoint |  |  | 2012-03-14 |  | WW Treatment | B1A | Waste Disposal, Treatment, and Recovery | Wastewater Treatment | Industrial | Total Processed | Waste Disposal |  | Active | 10 | Waste Disposal & Recycling | 4 | Industrial Waste Water | 99 | Other
2630020000 | No | Nonpoint | No |  | 2016-02-08 |  | WW Treatment | B2A | Waste Disposal, Treatment, and Recovery | Wastewater Treatment | Public Owned | Total Processed | Waste Disposal | Publically Owned Treatment Works (POTW) | Active | 10 | Waste Disposal & Recycling | 3 | POTW | 1 | Wastewater Treatment
2630020001 | No | Nonpoint |  |  | 2012-03-14 |  | WW Treatment | B2B | Waste Disposal, Treatment, and Recovery | Wastewater Treatment | Public Owned | Flaring of Gases | Waste Disposal |  | Active | 10 | Waste Disposal & Recycling | 3 | POTW | 1 | Wastewater Treatment
2630020010 | No | Nonpoint |  |  | 2012-03-14 |  | WW Treatment | B2B | Waste Disposal, Treatment, and Recovery | Wastewater Treatment | Public Owned | Wastewater Treatment Processes Total | Waste Disposal |  | Active | 10 | Waste Disposal & Recycling | 3 | POTW | 1 | Wastewater Treatment
2630020020 | No | Nonpoint | No | 2013 | 2015-09-11 | 2630020000 | WW Treatment | B2B | Waste Disposal, Treatment, and Recovery | Wastewater Treatment | Public Owned | Biosolids Processes Total | Waste Disposal |  | Retired | 10 | Waste Disposal & Recycling | 3 | POTW | 1 | Wastewater Treatment
2630030000 | No | Nonpoint |  |  | 2012-03-14 |  | WW Treatment | B3A | Waste Disposal, Treatment, and Recovery | Wastewater Treatment | Residential/Subdivision Owned | Total Processed | Waste Disposal |  | Active | 10 | Waste Disposal & Recycling | 7 | Other | 99 | Other
2630040000 | No | Nonpoint | No | 2013 | 2015-09-11 | 2630020000 | WW Treatment | B2B | Waste Disposal, Treatment, and Recovery | Wastewater Treatment | Public Owned | Ammonia pH Control | Waste Disposal |  | Retired | 10 | Waste Disposal & Recycling | 3 | POTW | 99 | Other
2630050000 | No | Nonpoint |  |  | 2012-03-14 |  | WW Treatment | B2B | Waste Disposal, Treatment, and Recovery | Wastewater Treatment | Public Owned | Land Application - Digested Sludge | Waste Disposal |  | Active | 10 | Waste Disposal & Recycling | 3 | POTW | 99 | Other
2635000000 | No | Nonpoint |  |  | 2012-03-14 |  |  |  | Waste Disposal, Treatment, and Recovery | Soil and Groundwater Remediation | All Categories | Total | Waste Disposal |  | Active | 10 | Waste Disposal & Recycling | 7 | Other | 99 | Other
2640000000 | No | Nonpoint |  |  | 2012-03-14 |  |  |  | Waste Disposal, Treatment, and Recovery | TSDFs | All TSDF Types | Total: All Processes | Waste Disposal |  | Active | 10 | Waste Disposal & Recycling | 5 | TSDF | 99 | Other
2640000001 | No | Nonpoint |  |  | 2012-03-14 |  |  |  | Waste Disposal, Treatment, and Recovery | TSDFs | All TSDF Types | Surface Impoundments | Waste Disposal |  | Active | 10 | Waste Disposal & Recycling | 5 | TSDF | 99 | Other
2640000002 | No | Nonpoint |  |  | 2012-03-14 |  |  |  | Waste Disposal, Treatment, and Recovery | TSDFs | All TSDF Types | Land Treatment | Waste Disposal |  | Active | 10 | Waste Disposal & Recycling | 5 | TSDF | 99 | Other
2640000003 | No | Nonpoint |  |  | 2012-03-14 |  |  |  | Waste Disposal, Treatment, and Recovery | TSDFs | All TSDF Types | Landfills | Waste Disposal |  | Active | 10 | Waste Disposal & Recycling | 5 | TSDF | 99 | Other
2640000004 | No | Nonpoint |  |  | 2012-03-14 |  |  |  | Waste Disposal, Treatment, and Recovery | TSDFs | All TSDF Types | Transfer, Storage, and Handling | Waste Disposal |  | Active | 10 | Waste Disposal & Recycling | 5 | TSDF | 99 | Other
2640010000 | No | Nonpoint |  |  | 2012-03-14 |  |  |  | Waste Disposal, Treatment, and Recovery | TSDFs | Industrial | Total: All Processes | Waste Disposal |  | Active | 10 | Waste Disposal & Recycling | 5 | TSDF | 1 | Industrial
2640010001 | No | Nonpoint |  |  | 2012-03-14 |  |  |  | Waste Disposal, Treatment, and Recovery | TSDFs | Industrial | Surface Impoundments | Waste Disposal |  | Active | 10 | Waste Disposal & Recycling | 5 | TSDF | 1 | Industrial
2640010002 | No | Nonpoint |  |  | 2012-03-14 |  |  |  | Waste Disposal, Treatment, and Recovery | TSDFs | Industrial | Land Treatment | Waste Disposal |  | Active | 10 | Waste Disposal & Recycling | 5 | TSDF | 1 | Industrial
2640010003 | No | Nonpoint |  |  | 2012-03-14 |  |  |  | Waste Disposal, Treatment, and Recovery | TSDFs | Industrial | Landfills | Waste Disposal |  | Active | 10 | Waste Disposal & Recycling | 5 | TSDF | 1 | Industrial
2640010004 | No | Nonpoint |  |  | 2012-03-14 |  |  |  | Waste Disposal, Treatment, and Recovery | TSDFs | Industrial | Transfer, Storage, and Handling | Waste Disposal |  | Active | 10 | Waste Disposal & Recycling | 5 | TSDF | 1 | Industrial
2640020000 | No | Nonpoint |  |  | 2012-03-14 |  |  |  | Waste Disposal, Treatment, and Recovery | TSDFs | Commercial/Institutional | Total: All Processes | Waste Disposal |  | Active | 10 | Waste Disposal & Recycling | 5 | TSDF | 99 | Other
2640020001 | No | Nonpoint |  |  | 2012-03-14 |  |  |  | Waste Disposal, Treatment, and Recovery | TSDFs | Commercial/Institutional | Surface Impoundments | Waste Disposal |  | Active | 10 | Waste Disposal & Recycling | 5 | TSDF | 99 | Other
2640020002 | No | Nonpoint |  |  | 2012-03-14 |  |  |  | Waste Disposal, Treatment, and Recovery | TSDFs | Commercial/Institutional | Land Treatment | Waste Disposal |  | Active | 10 | Waste Disposal & Recycling | 5 | TSDF | 99 | Other
2640020003 | No | Nonpoint |  |  | 2012-03-14 |  |  |  | Waste Disposal, Treatment, and Recovery | TSDFs | Commercial/Institutional | Landfills | Waste Disposal |  | Active | 10 | Waste Disposal & Recycling | 5 | TSDF | 99 | Other
2640020004 | No | Nonpoint |  |  | 2012-03-14 |  |  |  | Waste Disposal, Treatment, and Recovery | TSDFs | Commercial/Institutional | Transfer, Storage, and Handling | Waste Disposal |  | Active | 10 | Waste Disposal & Recycling | 5 | TSDF | 99 | Other
2650000000 | No | Nonpoint |  |  | 2015-04-21 |  |  |  | Waste Disposal, Treatment, and Recovery | Scrap and Waste Materials | Scrap and Waste Materials | Total: All Processes | Waste Disposal | Waste Disposal: Total All Processes | Active | 10 | Waste Disposal & Recycling | 7 | Other | 99 | Other
2650000001 | No | Nonpoint |  |  | 2012-03-14 |  |  |  | Waste Disposal, Treatment, and Recovery | Scrap and Waste Materials | Scrap and Waste Materials | Crushing | Waste Disposal |  | Active | 10 | Waste Disposal & Recycling | 7 | Other | 99 | Other
2650000002 | No | Nonpoint |  |  | 2015-04-21 |  |  |  | Waste Disposal, Treatment, and Recovery | Scrap and Waste Materials | Scrap and Waste Materials | Shredding | Waste Disposal | Waste Disposal: Shredding | Active | 10 | Waste Disposal & Recycling | 7 | Other | 99 | Other
2650000003 | No | Nonpoint |  |  | 2012-03-14 |  |  |  | Waste Disposal, Treatment, and Recovery | Scrap and Waste Materials | Scrap and Waste Materials | Sorting | Waste Disposal |  | Active | 10 | Waste Disposal & Recycling | 7 | Other | 99 | Other
2650000004 | No | Nonpoint |  |  | 2012-03-14 |  |  |  | Waste Disposal, Treatment, and Recovery | Scrap and Waste Materials | Scrap and Waste Materials | Transferring | Waste Disposal |  | Active | 9 | Storage & Transport | 11 | Bulk Materials Storage | 2 | Transfer
2650000005 | No | Nonpoint |  |  | 2012-03-14 |  |  |  | Waste Disposal, Treatment, and Recovery | Scrap and Waste Materials | Scrap and Waste Materials | Storage Piles | Waste Disposal |  | Active | 10 | Waste Disposal & Recycling | 7 | Other | 99 | Other
2660000000 | No | Nonpoint |  |  | 2012-03-14 |  |  |  | Waste Disposal, Treatment, and Recovery | Leaking Underground Storage Tanks | Leaking Underground Storage Tanks | Total: All Storage Types | Waste Disposal |  | Active | 10 | Waste Disposal & Recycling | 7 | Other | 99 | Other
2670001000 | No | Nonpoint |  |  | 2012-03-14 |  |  |  | Waste Disposal, Treatment, and Recovery | Munitions Detonation | TNT Detonation | General | Waste Disposal |  | Active | 10 | Waste Disposal & Recycling | 7 | Other | 99 | Other
2670002000 | No | Nonpoint |  |  | 2012-03-14 |  |  |  | Waste Disposal, Treatment, and Recovery | Munitions Detonation | RDX Detonation | General | Waste Disposal |  | Active | 10 | Waste Disposal & Recycling | 7 | Other | 99 | Other
2670003000 | No | Nonpoint |  |  | 2012-03-14 |  |  |  | Waste Disposal, Treatment, and Recovery | Munitions Detonation | PETN Detonation | General | Waste Disposal |  | Active | 10 | Waste Disposal & Recycling | 7 | Other | 99 | Other
2680001000 | No | Nonpoint |  |  | 2012-03-14 |  |  |  | Waste Disposal, Treatment, and Recovery | Composting | 100% Biosolids (e.g., sewage sludge, manure, mixtures of these matls) | All Processes | Waste Disposal |  | Active | 10 | Waste Disposal & Recycling | 7 | Other | 99 | Other
2680002000 | No | Nonpoint |  |  | 2012-03-14 |  |  |  | Waste Disposal, Treatment, and Recovery | Composting | Mixed Waste (e.g., a 50:50 mixture of biosolids and green wastes) | All Processes | Waste Disposal |  | Active | 10 | Waste Disposal & Recycling | 7 | Other | 99 | Other
2680003000 | No | Nonpoint |  |  | 2012-03-14 |  |  |  | Waste Disposal, Treatment, and Recovery | Composting | 100% Green Waste (e.g., residential or municipal yard wastes) | All Processes | Waste Disposal |  | Active | 10 | Waste Disposal & Recycling | 7 | Other | 99 | Other
2680003010 | No | Nonpoint |  |  | 2012-03-14 |  |  |  | Waste Disposal, Treatment, and Recovery | Composting | 100% Green Waste (e.g., residential or municipal yard wastes) | Chipping&Shredding Ops(where processed matl is shipped out w/in 1 day) | Waste Disposal |  | Active | 10 | Waste Disposal & Recycling | 7 | Other | 99 | Other

## SCC_FEB2004 (hidden)
Sector | Active? | MapTo | SCC |  | SCC_L1 | SCC_L2 | SCC_L3 | SCC_L4 | CREATED | REVISED | REV_WHAT?
AREA |  |  | 2101001000 | 2101001000 | Stationary Source Fuel Combustion | Electric Utility | Anthracite Coal | Total: All Boiler Types
AREA |  |  | 2101002000 | 2101002000 | Stationary Source Fuel Combustion | Electric Utility | Bituminous/Subbituminous Coal | Total: All Boiler Types
AREA |  |  | 2101003000 | 2101003000 | Stationary Source Fuel Combustion | Electric Utility | Lignite Coal | Total: All Boiler Types
AREA |  |  | 2101004000 | 2101004000 | Stationary Source Fuel Combustion | Electric Utility | Distillate Oil | Total: Boilers and IC Engines
AREA |  |  | 2101004001 | 2101004001 | Stationary Source Fuel Combustion | Electric Utility | Distillate Oil | All Boiler Types
AREA |  |  | 2101004002 | 2101004002 | Stationary Source Fuel Combustion | Electric Utility | Distillate Oil | All IC Engine Types
AREA |  |  | 2101005000 | 2101005000 | Stationary Source Fuel Combustion | Electric Utility | Residual Oil | Total: All Boiler Types
AREA |  |  | 2101006000 | 2101006000 | Stationary Source Fuel Combustion | Electric Utility | Natural Gas | Total: Boilers and IC Engines
AREA |  |  | 2101006001 | 2101006001 | Stationary Source Fuel Combustion | Electric Utility | Natural Gas | All Boiler Types
AREA |  |  | 2101006002 | 2101006002 | Stationary Source Fuel Combustion | Electric Utility | Natural Gas | All IC Engine Types
AREA |  |  | 2101007000 | 2101007000 | Stationary Source Fuel Combustion | Electric Utility | Liquified Petroleum Gas (LPG) | Total: All Boiler Types
AREA |  |  | 2101008000 | 2101008000 | Stationary Source Fuel Combustion | Electric Utility | Wood | Total: All Boiler Types
AREA |  |  | 2101009000 | 2101009000 | Stationary Source Fuel Combustion | Electric Utility | Petroleum Coke | Total: All Boiler Types |  | 2004-02-02 | SCC6-added "petroleum"
AREA |  |  | 2101010000 | 2101010000 | Stationary Source Fuel Combustion | Electric Utility | Process Gas | Total: All Boiler Types
AREA |  |  | 2102001000 | 2102001000 | Stationary Source Fuel Combustion | Industrial | Anthracite Coal | Total: All Boiler Types
AREA |  |  | 2102002000 | 2102002000 | Stationary Source Fuel Combustion | Industrial | Bituminous/Subbituminous Coal | Total: All Boiler Types
AREA |  |  | 2102004000 | 2102004000 | Stationary Source Fuel Combustion | Industrial | Distillate Oil | Total: Boilers and IC Engines
AREA |  |  | 2102005000 | 2102005000 | Stationary Source Fuel Combustion | Industrial | Residual Oil | Total: All Boiler Types
AREA |  |  | 2102006000 | 2102006000 | Stationary Source Fuel Combustion | Industrial | Natural Gas | Total: Boilers and IC Engines
AREA |  |  | 2102006001 | 2102006001 | Stationary Source Fuel Combustion | Industrial | Natural Gas | All Boiler Types
AREA |  |  | 2102006002 | 2102006002 | Stationary Source Fuel Combustion | Industrial | Natural Gas | All IC Engine Types
AREA |  |  | 2102007000 | 2102007000 | Stationary Source Fuel Combustion | Industrial | Liquified Petroleum Gas (LPG) | Total: All Boiler Types
AREA |  |  | 2102008000 | 2102008000 | Stationary Source Fuel Combustion | Industrial | Wood | Total: All Boiler Types
AREA |  |  | 2102009000 | 2102009000 | Stationary Source Fuel Combustion | Industrial | Petroleum Coke | Total: All Boiler Types |  | 2004-02-02 | SCC6-added "petroleum"
AREA |  |  | 2102010000 | 2102010000 | Stationary Source Fuel Combustion | Industrial | Process Gas | Total: All Boiler Types
AREA |  |  | 2102011000 | 2102011000 | Stationary Source Fuel Combustion | Industrial | Kerosene | Total: All Boiler Types | 1999-12-10
AREA |  |  | 2103001000 | 2103001000 | Stationary Source Fuel Combustion | Commercial/Institutional | Anthracite Coal | Total: All Boiler Types
AREA |  |  | 2103002000 | 2103002000 | Stationary Source Fuel Combustion | Commercial/Institutional | Bituminous/Subbituminous Coal | Total: All Boiler Types
AREA |  |  | 2103004000 | 2103004000 | Stationary Source Fuel Combustion | Commercial/Institutional | Distillate Oil | Total: Boilers and IC Engines
AREA |  |  | 2103005000 | 2103005000 | Stationary Source Fuel Combustion | Commercial/Institutional | Residual Oil | Total: All Boiler Types
AREA |  |  | 2103006000 | 2103006000 | Stationary Source Fuel Combustion | Commercial/Institutional | Natural Gas | Total: Boilers and IC Engines
AREA |  |  | 2103007000 | 2103007000 | Stationary Source Fuel Combustion | Commercial/Institutional | Liquified Petroleum Gas (LPG) | Total: All Combustor Types
AREA |  |  | 2103007005 | 2103007005 | Stationary Source Fuel Combustion | Commercial/Institutional | Liquified Petroleum Gas (LPG) | All Boiler Types
AREA |  |  | 2103007010 | 2103007010 | Stationary Source Fuel Combustion | Commercial/Institutional | Liquified Petroleum Gas (LPG) | Asphalt Kettle Heaters
AREA |  |  | 2103008000 | 2103008000 | Stationary Source Fuel Combustion | Commercial/Institutional | Wood | Total: All Boiler Types
AREA |  |  | 2103011000 | 2103011000 | Stationary Source Fuel Combustion | Commercial/Institutional | Kerosene | Total: All Combustor Types
AREA |  |  | 2103011005 | 2103011005 | Stationary Source Fuel Combustion | Commercial/Institutional | Kerosene | All Boiler Types
AREA |  |  | 2103011010 | 2103011010 | Stationary Source Fuel Combustion | Commercial/Institutional | Kerosene | Asphalt Kettle Heaters
AREA |  |  | 2104001000 | 2104001000 | Stationary Source Fuel Combustion | Residential | Anthracite Coal | Total: All Combustor Types
AREA |  |  | 2104002000 | 2104002000 | Stationary Source Fuel Combustion | Residential | Bituminous/Subbituminous Coal | Total: All Combustor Types
AREA |  |  | 2104004000 | 2104004000 | Stationary Source Fuel Combustion | Residential | Distillate Oil | Total: All Combustor Types
AREA |  |  | 2104005000 | 2104005000 | Stationary Source Fuel Combustion | Residential | Residual Oil | Total: All Combustor Types
AREA |  |  | 2104006000 | 2104006000 | Stationary Source Fuel Combustion | Residential | Natural Gas | Total: All Combustor Types
AREA |  |  | 2104006010 | 2104006010 | Stationary Source Fuel Combustion | Residential | Natural Gas | Residential Furnaces
AREA |  |  | 2104007000 | 2104007000 | Stationary Source Fuel Combustion | Residential | Liquified Petroleum Gas (LPG) | Total: All Combustor Types
AREA |  |  | 2104008000 | 2104008000 | Stationary Source Fuel Combustion | Residential | Wood | Total: Woodstoves and Fireplaces
AREA |  |  | 2104008001 | 2104008001 | Stationary Source Fuel Combustion | Residential | Wood | Fireplaces: General |  | 2001-06-21 | SCC8 - added :General
AREA |  |  | 2104008002 | 2104008002 | Stationary Source Fuel Combustion | Residential | Wood | Fireplaces: Insert; non-EPA certified | 2001-06-21
AREA |  |  | 2104008003 | 2104008003 | Stationary Source Fuel Combustion | Residential | Wood | Fireplaces: Insert; EPA certified; non-catalytic | 2001-06-21
AREA |  |  | 2104008004 | 2104008004 | Stationary Source Fuel Combustion | Residential | Wood | Fireplaces: Insert; EPA certified; catalytic | 2001-06-21
AREA |  |  | 2104008010 | 2104008010 | Stationary Source Fuel Combustion | Residential | Wood | Woodstoves: General
AREA |  |  | 2104008030 | 2104008030 | Stationary Source Fuel Combustion | Residential | Wood | Catalytic Woodstoves: General
AREA |  |  | 2104008050 | 2104008050 | Stationary Source Fuel Combustion | Residential | Wood | Non-catalytic Woodstoves: EPA certified |  | 2004-02-23 | SCC8 -from "General" to EPA cert
AREA |  |  | 2104008051 | 2104008051 | Stationary Source Fuel Combustion | Residential | Wood | Non-catalytic Woodstoves: Non-EPA certified |  | 2004-02-23 | SCC8 - from "Conv" to Non-cert.
AREA |  |  | 2104008052 | 2104008052 | Stationary Source Fuel Combustion | Residential | Wood | Non-catalytic Woodstoves: Low Emitting
AREA |  |  | 2104008053 | 2104008053 | Stationary Source Fuel Combustion | Residential | Wood | Non-catalytic Woodstoves: Pellet Fired
AREA |  |  | 2104009000 | 2104009000 | Stationary Source Fuel Combustion | Residential | Firelog | Total: All Combustor Types | 2001-03-14
AREA |  |  | 2104011000 | 2104011000 | Stationary Source Fuel Combustion | Residential | Kerosene | Total: All Heater Types
AREA |  |  | 2199001000 | 2199001000 | Stationary Source Fuel Combustion | Total Area Source Fuel Combustion | Anthracite Coal | Total: All Boiler Types
AREA |  |  | 2199002000 | 2199002000 | Stationary Source Fuel Combustion | Total Area Source Fuel Combustion | Bituminous/Subbituminous Coal | Total: All Boiler Types
AREA |  |  | 2199003000 | 2199003000 | Stationary Source Fuel Combustion | Total Area Source Fuel Combustion | Lignite Coal | Total: All Boiler Types
AREA |  |  | 2199004000 | 2199004000 | Stationary Source Fuel Combustion | Total Area Source Fuel Combustion | Distillate Oil | Total: Boilers and IC Engines
AREA |  |  | 2199004001 | 2199004001 | Stationary Source Fuel Combustion | Total Area Source Fuel Combustion | Distillate Oil | All Boiler Types
AREA |  |  | 2199004002 | 2199004002 | Stationary Source Fuel Combustion | Total Area Source Fuel Combustion | Distillate Oil | All IC Engine Types
AREA |  |  | 2199005000 | 2199005000 | Stationary Source Fuel Combustion | Total Area Source Fuel Combustion | Residual Oil | Total: All Boiler Types
AREA |  |  | 2199006000 | 2199006000 | Stationary Source Fuel Combustion | Total Area Source Fuel Combustion | Natural Gas | Total: Boilers and IC Engines
AREA |  |  | 2199006001 | 2199006001 | Stationary Source Fuel Combustion | Total Area Source Fuel Combustion | Natural Gas | All Boiler Types
AREA |  |  | 2199006002 | 2199006002 | Stationary Source Fuel Combustion | Total Area Source Fuel Combustion | Natural Gas | All IC Engine Types
AREA |  |  | 2199007000 | 2199007000 | Stationary Source Fuel Combustion | Total Area Source Fuel Combustion | Liquified Petroleum Gas (LPG) | Total: All Boiler Types
AREA |  |  | 2199008000 | 2199008000 | Stationary Source Fuel Combustion | Total Area Source Fuel Combustion | Wood | Total: All Boiler Types
AREA |  |  | 2199009000 | 2199009000 | Stationary Source Fuel Combustion | Total Area Source Fuel Combustion | Petroleum Coke | Total: All Boiler Types |  | 2004-02-02 | SCC6-added "petroleum"
AREA |  |  | 2199010000 | 2199010000 | Stationary Source Fuel Combustion | Total Area Source Fuel Combustion | Process Gas | Total: All Boiler Types
AREA |  |  | 2199011000 | 2199011000 | Stationary Source Fuel Combustion | Total Area Source Fuel Combustion | Kerosene | Total: All Heater Types
AREA |  |  | 2294000000 | 2294000000 | Mobile Sources | Paved Roads | All Paved Roads | Total: Fugitives
AREA |  |  | 2294000001 | 2294000001 | Mobile Sources | Paved Roads | All Paved Roads | Total: Average Conditions - Fugitives
AREA |  |  | 2294000002 | 2294000002 | Mobile Sources | Paved Roads | All Paved Roads | Total: Sanding/Salting - Fugitives
AREA |  |  | 2294005000 | 2294005000 | Mobile Sources | Paved Roads | Interstate/Arterial | Total: Fugitives
AREA |  |  | 2294005001 | 2294005001 | Mobile Sources | Paved Roads | Interstate/Arterial | Total: Average Conditions - Fugitives
AREA |  |  | 2294005002 | 2294005002 | Mobile Sources | Paved Roads | Interstate/Arterial | Total: Sanding/Salting - Fugitives
AREA |  |  | 2294010000 | 2294010000 | Mobile Sources | Paved Roads | All Other Public Paved Roads | Total: Fugitives
AREA |  |  | 2294010001 | 2294010001 | Mobile Sources | Paved Roads | All Other Public Paved Roads | Total: Average Conditions - Fugitives
AREA |  |  | 2294010002 | 2294010002 | Mobile Sources | Paved Roads | All Other Public Paved Roads | Total: Sanding/Salting - Fugitives
AREA |  |  | 2294015000 | 2294015000 | Mobile Sources | Paved Roads | Industrial Roads | Total: Fugitives
AREA |  |  | 2294015001 | 2294015001 | Mobile Sources | Paved Roads | Industrial Roads | Total: Average Conditions - Fugitives
AREA |  |  | 2294015002 | 2294015002 | Mobile Sources | Paved Roads | Industrial Roads | Total: Sanding/Salting - Fugitives
AREA |  |  | 2296000000 | 2296000000 | Mobile Sources | Unpaved Roads | All Unpaved Roads | Total: Fugitives
AREA |  |  | 2296005000 | 2296005000 | Mobile Sources | Unpaved Roads | Public Unpaved Roads | Total: Fugitives
AREA |  |  | 2296010000 | 2296010000 | Mobile Sources | Unpaved Roads | Industrial Unpaved Roads | Total: Fugitives
AREA |  |  | 2301000000 | 2301000000 | Industrial Processes | Chemical Manufacturing: SIC 28 | All Processes | Total
AREA |  |  | 2301010000 | 2301010000 | Industrial Processes | Chemical Manufacturing: SIC 28 | Industrial Inorganic Chemical Manufacturing | Total
AREA |  |  | 2301010010 | 2301010010 | Industrial Processes | Chemical Manufacturing: SIC 28 | Industrial Inorganic Chemical Manufacturing | Sulfur Recovery: Sour Gas
AREA |  |  | 2301020000 | 2301020000 | Industrial Processes | Chemical Manufacturing: SIC 28 | Process Emissions from Synthetic Fibers Manuf (NAPAP cat. 107) | Total | 2000-01-27
AREA |  |  | 2301030000 | 2301030000 | Industrial Processes | Chemical Manufacturing: SIC 28 | Process Emissions from Pharmaceutical Manuf (NAPAP cat. 106) | Total | 2000-01-27
AREA |  |  | 2301040000 | 2301040000 | Industrial Processes | Chemical Manufacturing: SIC 28 | Fugitive Emissions from Synthetic Organic Chem Manuf (NAPAP cat. 102) | Total | 2000-01-27
AREA |  |  | 2302000000 | 2302000000 | Industrial Processes | Food and Kindred Products: SIC 20 | All Processes | Total
AREA |  |  | 2302002000 | 2302002000 | Industrial Processes | Food and Kindred Products: SIC 20 | Commercial Cooking - Charbroiling | Charbroiling Total |  | 2004-02-20 | SCC6&SCC8
AREA |  |  | 2302002100 | 2302002100 | Industrial Processes | Food and Kindred Products: SIC 20 | Commercial Cooking - Charbroiling | Conveyorized Charbroiling | 2003-06-06 | 2004-02-20 | SCC6
AREA |  |  | 2302002200 | 2302002200 | Industrial Processes | Food and Kindred Products: SIC 20 | Commercial Cooking - Charbroiling | Under-fired Charbroiling | 2003-06-06 | 2004-02-20 | SCC6
AREA |  |  | 2302003000 | 2302003000 | Industrial Processes | Food and Kindred Products: SIC 20 | Commercial Cooking - Frying | Deep Fat Fying | 2002-08-16 | 2004-02-20 | SCC6&SCC8
AREA |  |  | 2302003100 | 2302003100 | Industrial Processes | Food and Kindred Products: SIC 20 | Commercial Cooking - Frying | Flat Griddle Frying | 2003-06-06 | 2004-02-20 | SCC6
AREA |  |  | 2302003200 | 2302003200 | Industrial Processes | Food and Kindred Products: SIC 20 | Commercial Cooking - Frying | Clamshell Griddle Frying | 2003-06-06 | 2004-02-20 | SCC6
AREA |  |  | 2302010000 | 2302010000 | Industrial Processes | Food and Kindred Products: SIC 20 | Meat Products | Total
AREA |  |  | 2302040000 | 2302040000 | Industrial Processes | Food and Kindred Products: SIC 20 | Grain Mill Products | Total
AREA |  |  | 2302050000 | 2302050000 | Industrial Processes | Food and Kindred Products: SIC 20 | Bakery Products | Total
AREA |  |  | 2302070000 | 2302070000 | Industrial Processes | Food and Kindred Products: SIC 20 | Fermentation/Beverages | Total
AREA |  |  | 2302070001 | 2302070001 | Industrial Processes | Food and Kindred Products: SIC 20 | Fermentation/Beverages | Breweries
AREA |  |  | 2302070005 | 2302070005 | Industrial Processes | Food and Kindred Products: SIC 20 | Fermentation/Beverages | Wineries
AREA |  |  | 2302070010 | 2302070010 | Industrial Processes | Food and Kindred Products: SIC 20 | Fermentation/Beverages | Distilleries
AREA |  |  | 2302080000 | 2302080000 | Industrial Processes | Food and Kindred Products: SIC 20 | Miscellaneous Food and Kindred Products | Total
AREA |  |  | 2302080002 | 2302080002 | Industrial Processes | Food and Kindred Products: SIC 20 | Miscellaneous Food and Kindred Products | Refrigeration | 2000-09-28
AREA |  |  | 2303000000 | 2303000000 | Industrial Processes | Primary Metal Production: SIC 33 | All Processes | Total
AREA |  |  | 2303020000 | 2303020000 | Industrial Processes | Primary Metal Production: SIC 33 | Iron and Steel Foundries | Total
AREA |  |  | 2304000000 | 2304000000 | Industrial Processes | Secondary Metal Production: SIC 33 | All Processes | Total
AREA |  |  | 2304050000 | 2304050000 | Industrial Processes | Secondary Metal Production: SIC 33 | Nonferrous Foundries (Castings) | Total
AREA |  |  | 2305000000 | 2305000000 | Industrial Processes | Mineral Processes: SIC 32 | All Processes | Total
AREA |  |  | 2305070000 | 2305070000 | Industrial Processes | Mineral Processes: SIC 32 | Concrete, Gypsum, Plaster Products | Total
AREA |  |  | 2305080000 | 2305080000 | Industrial Processes | Mineral Processes: SIC 32 | Cut Stone and Stone Products | Total
AREA |  |  | 2306000000 | 2306000000 | Industrial Processes | Petroleum Refining: SIC 29 | All Processes | Total
AREA |  |  | 2306010000 | 2306010000 | Industrial Processes | Petroleum Refining: SIC 29 | Asphalt Paving/Roofing Materials | Total
AREA |  |  | 2307000000 | 2307000000 | Industrial Processes | Wood Products: SIC 24 | All Processes | Total
AREA |  |  | 2307010000 | 2307010000 | Industrial Processes | Wood Products: SIC 24 | Logging Operations | Total
AREA |  |  | 2307020000 | 2307020000 | Industrial Processes | Wood Products: SIC 24 | Sawmills/Planing Mills | Total
AREA |  |  | 2307030000 | 2307030000 | Industrial Processes | Wood Products: SIC 24 | Millwork, Plywood, and Structural Members | Total
AREA |  |  | 2307060000 | 2307060000 | Industrial Processes | Wood Products: SIC 24 | Miscellaneous Wood Products | Total
AREA |  |  | 2308000000 | 2308000000 | Industrial Processes | Rubber/Plastics: SIC 30 | All Processes | Total
AREA |  |  | 2309000000 | 2309000000 | Industrial Processes | Fabricated Metals: SIC 34 | All Processes | Total
AREA |  |  | 2309100000 | 2309100000 | Industrial Processes | Fabricated Metals: SIC 34 | Coating, Engraving, and Allied Services | Total: All Processes
AREA |  |  | 2309100010 | 2309100010 | Industrial Processes | Fabricated Metals: SIC 34 | Coating, Engraving, and Allied Services | Electroplating
AREA |  |  | 2309100030 | 2309100030 | Industrial Processes | Fabricated Metals: SIC 34 | Coating, Engraving, and Allied Services | Plating: Metal Deposition
AREA |  |  | 2309100050 | 2309100050 | Industrial Processes | Fabricated Metals: SIC 34 | Coating, Engraving, and Allied Services | Anodizing
AREA |  |  | 2309100080 | 2309100080 | Industrial Processes | Fabricated Metals: SIC 34 | Coating, Engraving, and Allied Services | Hot Dip Galvanizing (Zinc)
AREA |  |  | 2309100110 | 2309100110 | Industrial Processes | Fabricated Metals: SIC 34 | Coating, Engraving, and Allied Services | Engraving
AREA |  |  | 2309100140 | 2309100140 | Industrial Processes | Fabricated Metals: SIC 34 | Coating, Engraving, and Allied Services | Hot Dip Metal Coating
AREA |  |  | 2309100170 | 2309100170 | Industrial Processes | Fabricated Metals: SIC 34 | Coating, Engraving, and Allied Services | Abrasive Cleaning
AREA |  |  | 2309100200 | 2309100200 | Industrial Processes | Fabricated Metals: SIC 34 | Coating, Engraving, and Allied Services | Abrasive Blasting
AREA |  |  | 2309100230 | 2309100230 | Industrial Processes | Fabricated Metals: SIC 34 | Coating, Engraving, and Allied Services | Alkaline Cleaning
AREA |  |  | 2309100260 | 2309100260 | Industrial Processes | Fabricated Metals: SIC 34 | Coating, Engraving, and Allied Services | Acid Cleaning
AREA |  |  | 2310000000 | 2310000000 | Industrial Processes | Oil and Gas Production: SIC 13 | All Processes | Total: All Processes
AREA |  |  | 2310001000 | 2310001000 | Industrial Processes | Oil and Gas Production: SIC 13 | All Processes : On-shore | Total: All Processes | 2002-02-15
AREA |  |  | 2310002000 | 2310002000 | Industrial Processes | Oil and Gas Production: SIC 13 | All Processes : Off-shore | Total: All Processes | 2002-02-15
AREA |  |  | 2310010000 | 2310010000 | Industrial Processes | Oil and Gas Production: SIC 13 | Crude Petroleum | Total: All Processes
AREA |  |  | 2310011000 | 2310011000 | Industrial Processes | Oil and Gas Production: SIC 13 | Crude Petroleum : On-shore | Total: All Processes | 2002-02-15
AREA |  |  | 2310012000 | 2310012000 | Industrial Processes | Oil and Gas Production: SIC 13 | Crude Petroleum : Off-shore | Total: All Processes | 2002-02-15
AREA |  |  | 2310020000 | 2310020000 | Industrial Processes | Oil and Gas Production: SIC 13 | Natural Gas | Total: All Processes
AREA |  |  | 2310021000 | 2310021000 | Industrial Processes | Oil and Gas Production: SIC 13 | Natural Gas : On-shore | Total: All Processes | 2002-02-15
AREA |  |  | 2310022000 | 2310022000 | Industrial Processes | Oil and Gas Production: SIC 13 | Natural Gas : Off-shore | Total: All Processes | 2002-02-15
AREA |  |  | 2310030000 | 2310030000 | Industrial Processes | Oil and Gas Production: SIC 13 | Natural Gas Liquids | Total: All Processes
AREA |  |  | 2310031000 | 2310031000 | Industrial Processes | Oil and Gas Production: SIC 13 | Natural Gas Liquids : On-shore | Total: All Processes | 2002-02-15
AREA |  |  | 2310032000 | 2310032000 | Industrial Processes | Oil and Gas Production: SIC 13 | Natural Gas Liquids : Off-shore | Total: All Processes | 2002-02-15
AREA |  |  | 2311000000 | 2311000000 | Industrial Processes | Construction: SIC 15 - 17 | All Processes | Total
AREA |  |  | 2311000010 | 2311000010 | Industrial Processes | Construction: SIC 15 - 17 | All Processes | Land Clearing
AREA |  |  | 2311000020 | 2311000020 | Industrial Processes | Construction: SIC 15 - 17 | All Processes | Demolition
AREA |  |  | 2311000030 | 2311000030 | Industrial Processes | Construction: SIC 15 - 17 | All Processes | Blasting
AREA |  |  | 2311000040 | 2311000040 | Industrial Processes | Construction: SIC 15 - 17 | All Processes | Ground Excavations
AREA |  |  | 2311000050 | 2311000050 | Industrial Processes | Construction: SIC 15 - 17 | All Processes | Cut and Fill Operations
AREA |  |  | 2311000060 | 2311000060 | Industrial Processes | Construction: SIC 15 - 17 | All Processes | Construction
AREA |  |  | 2311000070 | 2311000070 | Industrial Processes | Construction: SIC 15 - 17 | All Processes | Vehicle Traffic
AREA |  |  | 2311000080 | 2311000080 | Industrial Processes | Construction: SIC 15 - 17 | All Processes | Welding Operations
AREA |  |  | 2311000100 | 2311000100 | Industrial Processes | Construction: SIC 15 - 17 | All Processes | Wind Erosion
AREA |  |  | 2311010000 | 2311010000 | Industrial Processes | Construction: SIC 15 - 17 | Residential | Total |  | 2004-02-20 | SCC6 from General Bldg Constr
AREA | No |  | 2311010010 | 2311010010 | Industrial Processes | Construction: SIC 15 - 17 | Residential | Land Clearing |  | 2004-02-20 | SCC6 from General Bldg Constr
AREA | No |  | 2311010020 | 2311010020 | Industrial Processes | Construction: SIC 15 - 17 | Residential | Demolition |  | 2004-02-20 | SCC6 from General Bldg Constr
AREA | No |  | 2311010030 | 2311010030 | Industrial Processes | Construction: SIC 15 - 17 | Residential | Blasting |  | 2004-02-20 | SCC6 from General Bldg Constr
AREA | No |  | 2311010040 | 2311010040 | Industrial Processes | Construction: SIC 15 - 17 | Residential | Ground Excavations |  | 2004-02-20 | SCC6 from General Bldg Constr
AREA | No |  | 2311010050 | 2311010050 | Industrial Processes | Construction: SIC 15 - 17 | Residential | Cut and Fill Operations |  | 2004-02-20 | SCC6 from General Bldg Constr
AREA | No |  | 2311010060 | 2311010060 | Industrial Processes | Construction: SIC 15 - 17 | Residential | Construction |  | 2004-02-20 | SCC6 from General Bldg Constr
AREA |  |  | 2311010070 | 2311010070 | Industrial Processes | Construction: SIC 15 - 17 | Residential | Vehicle Traffic |  | 2004-02-20 | SCC6 from General Bldg Constr
AREA | No |  | 2311010080 | 2311010080 | Industrial Processes | Construction: SIC 15 - 17 | Residential | Welding Operations |  | 2004-02-20 | SCC6 from General Bldg Constr
AREA | No |  | 2311010100 | 2311010100 | Industrial Processes | Construction: SIC 15 - 17 | Residential | Wind Erosion |  | 2004-02-20 | SCC6 from General Bldg Constr
AREA |  |  | 2311020000 | 2311020000 | Industrial Processes | Construction: SIC 15 - 17 | Industrial/Commercial/Institutional | Total |  | 2004-02-20 | SCC6 from Heavy Construction
AREA | No |  | 2311020010 | 2311020010 | Industrial Processes | Construction: SIC 15 - 17 | Industrial/Commercial/Institutional | Land Clearing |  | 2004-02-20 | SCC6 from Heavy Construction
AREA | No |  | 2311020020 | 2311020020 | Industrial Processes | Construction: SIC 15 - 17 | Industrial/Commercial/Institutional | Demolition |  | 2004-02-20 | SCC6 from Heavy Construction
AREA | No |  | 2311020030 | 2311020030 | Industrial Processes | Construction: SIC 15 - 17 | Industrial/Commercial/Institutional | Blasting |  | 2004-02-20 | SCC6 from Heavy Construction
AREA | No |  | 2311020040 | 2311020040 | Industrial Processes | Construction: SIC 15 - 17 | Industrial/Commercial/Institutional | Ground Excavations |  | 2004-02-20 | SCC6 from Heavy Construction
AREA | No |  | 2311020050 | 2311020050 | Industrial Processes | Construction: SIC 15 - 17 | Industrial/Commercial/Institutional | Cut and Fill Operations |  | 2004-02-20 | SCC6 from Heavy Construction
AREA | No |  | 2311020060 | 2311020060 | Industrial Processes | Construction: SIC 15 - 17 | Industrial/Commercial/Institutional | Construction |  | 2004-02-20 | SCC6 from Heavy Construction
AREA | No |  | 2311020070 | 2311020070 | Industrial Processes | Construction: SIC 15 - 17 | Industrial/Commercial/Institutional | Vehicle Traffic |  | 2004-02-20 | SCC6 from Heavy Construction
AREA | No |  | 2311020080 | 2311020080 | Industrial Processes | Construction: SIC 15 - 17 | Industrial/Commercial/Institutional | Welding Operations |  | 2004-02-20 | SCC6 from Heavy Construction
AREA | No |  | 2311020100 | 2311020100 | Industrial Processes | Construction: SIC 15 - 17 | Industrial/Commercial/Institutional | Wind Erosion |  | 2004-02-20 | SCC6 from Heavy Construction
AREA |  |  | 2311030000 | 2311030000 | Industrial Processes | Construction: SIC 15 - 17 | Road Construction | Total
AREA | No |  | 2311030010 | 2311030010 | Industrial Processes | Construction: SIC 15 - 17 | Road Construction | Land Clearing
AREA | No |  | 2311030020 | 2311030020 | Industrial Processes | Construction: SIC 15 - 17 | Road Construction | Demolition
AREA | No |  | 2311030030 | 2311030030 | Industrial Processes | Construction: SIC 15 - 17 | Road Construction | Blasting
AREA | No |  | 2311030040 | 2311030040 | Industrial Processes | Construction: SIC 15 - 17 | Road Construction | Ground Excavations
AREA | No |  | 2311030050 | 2311030050 | Industrial Processes | Construction: SIC 15 - 17 | Road Construction | Cut and Fill Operations
AREA | No |  | 2311030060 | 2311030060 | Industrial Processes | Construction: SIC 15 - 17 | Road Construction | Construction
AREA | No |  | 2311030070 | 2311030070 | Industrial Processes | Construction: SIC 15 - 17 | Road Construction | Vehicle Traffic
AREA | No |  | 2311030080 | 2311030080 | Industrial Processes | Construction: SIC 15 - 17 | Road Construction | Welding Operations
AREA | No |  | 2311030100 | 2311030100 | Industrial Processes | Construction: SIC 15 - 17 | Road Construction | Wind Erosion
AREA |  |  | 2311040000 | 2311040000 | Industrial Processes | Construction: SIC 15 - 17 | Special Trade Construction | Total
AREA | No |  | 2311040080 | 2311040080 | Industrial Processes | Construction: SIC 15 - 17 | Special Trade Construction | Welding Operations
AREA | No |  | 2311040100 | 2311040100 | Industrial Processes | Construction: SIC 15 - 17 | Special Trade Construction | Wind Erosion
AREA |  |  | 2312000000 | 2312000000 | Industrial Processes | Machinery: SIC 35 | All Processes | Total
AREA |  |  | 2312050000 | 2312050000 | Industrial Processes | Machinery: SIC 35 | Metalworking Machinery: Tool and Die Maker | Total
AREA |  |  | 2325000000 | 2325000000 | Industrial Processes | Mining and Quarrying: SIC 14 | All Processes | Total
AREA |  |  | 2325010000 | 2325010000 | Industrial Processes | Mining and Quarrying: SIC 14 | Dimension Stone | Total
AREA |  |  | 2325020000 | 2325020000 | Industrial Processes | Mining and Quarrying: SIC 14 | Crushed and Broken Stone | Total
AREA |  |  | 2325030000 | 2325030000 | Industrial Processes | Mining and Quarrying: SIC 14 | Sand and Gravel | Total
AREA |  |  | 2325040000 | 2325040000 | Industrial Processes | Mining and Quarrying: SIC 14 | Clay, Ceramic, and Refractory | Total
AREA |  |  | 2325050000 | 2325050000 | Industrial Processes | Mining and Quarrying: SIC 14 | Chemical and Fertilizer Materials | Total
AREA |  |  | 2390001000 | 2390001000 | Industrial Processes | In-process Fuel Use | Anthracite Coal | Total
AREA |  |  | 2390002000 | 2390002000 | Industrial Processes | In-process Fuel Use | Bituminous/Subbituminous Coal | Total
AREA |  |  | 2390004000 | 2390004000 | Industrial Processes | In-process Fuel Use | Distillate Oil | Total
AREA |  |  | 2390005000 | 2390005000 | Industrial Processes | In-process Fuel Use | Residual Oil | Total
AREA |  |  | 2390006000 | 2390006000 | Industrial Processes | In-process Fuel Use | Natural Gas | Total
AREA |  |  | 2390007000 | 2390007000 | Industrial Processes | In-process Fuel Use | Liquified Petroleum Gas (LPG) | Total
AREA |  |  | 2390008000 | 2390008000 | Industrial Processes | In-process Fuel Use | Wood | Total
AREA |  |  | 2390009000 | 2390009000 | Industrial Processes | In-process Fuel Use | Coke | Total
AREA |  |  | 2390010000 | 2390010000 | Industrial Processes | In-process Fuel Use | Process Gas | Total
AREA |  |  | 2399000000 | 2399000000 | Industrial Processes | Industrial Processes: NEC | Industrial Processes: NEC | Total
AREA |  |  | 2401001000 | 2401001000 | Solvent Utilization | Surface Coating | Architectural Coatings | Total: All Solvent Types
AREA |  |  | 2401001001 | 2401001001 | Solvent Utilization | Surface Coating | Architectural Coatings | Flat Paints | 2002-02-20
AREA |  |  | 2401001005 | 2401001005 | Solvent Utilization | Surface Coating | Architectural Coatings | Nonflat Paints - Low and Medium Gloss | 2002-02-20
AREA |  |  | 2401001006 | 2401001006 | Solvent Utilization | Surface Coating | Architectural Coatings | Nonflat Paints - High Gloss | 2002-02-20
AREA |  |  | 2401001010 | 2401001010 | Solvent Utilization | Surface Coating | Architectural Coatings | Primers, Sealers, and Undercoaters | 2002-02-20
AREA |  |  | 2401001011 | 2401001011 | Solvent Utilization | Surface Coating | Architectural Coatings | Quick Dry - Primers, Sealers, and Undercoaters | 2002-02-20
AREA |  |  | 2401001015 | 2401001015 | Solvent Utilization | Surface Coating | Architectural Coatings | Stains - Semi-transparent | 2002-02-20
AREA |  |  | 2401001020 | 2401001020 | Solvent Utilization | Surface Coating | Architectural Coatings | Quick Dry - Enamels | 2002-02-20
AREA |  |  | 2401001025 | 2401001025 | Solvent Utilization | Surface Coating | Architectural Coatings | Lacquers - Clear | 2002-02-20
AREA |  |  | 2401001050 | 2401001050 | Solvent Utilization | Surface Coating | Architectural Coatings | All Other Architectural Categories | 2002-02-20
AREA | No | 2401001000 | 2401001999 | 2401001999 | Solvent Utilization | Surface Coating | Architectural Coatings | Solvents: NEC |  | 2003-04-14 | Made Obsolete
AREA |  |  | 2401002000 | 2401002000 | Solvent Utilization | Surface Coating | Architectural Coatings - Solvent-based | Total: All Solvent Types | 2000-09-19
AREA |  |  | 2401003000 | 2401003000 | Solvent Utilization | Surface Coating | Architectural Coatings - Water-based | Total: All Solvent Types | 2000-09-19
AREA |  |  | 2401005000 | 2401005000 | Solvent Utilization | Surface Coating | Auto Refinishing: SIC 7532 | Total: All Solvent Types
AREA |  |  | 2401005500 | 2401005500 | Solvent Utilization | Surface Coating | Auto Refinishing: SIC 7532 | Surface Preparation Solvents | 2002-02-20
AREA |  |  | 2401005600 | 2401005600 | Solvent Utilization | Surface Coating | Auto Refinishing: SIC 7532 | Primers | 2002-02-20
AREA |  |  | 2401005700 | 2401005700 | Solvent Utilization | Surface Coating | Auto Refinishing: SIC 7532 | Top Coats | 2002-02-20
AREA |  |  | 2401005800 | 2401005800 | Solvent Utilization | Surface Coating | Auto Refinishing: SIC 7532 | Clean-up Solvents | 2002-02-20
AREA |  |  | 2401008000 | 2401008000 | Solvent Utilization | Surface Coating | Traffic Markings | Total: All Solvent Types
AREA | No | 2401008000 | 2401008999 | 2401008999 | Solvent Utilization | Surface Coating | Traffic Markings | Solvents: NEC |  | 2003-04-14 | Made Obsolete
AREA |  |  | 2401010000 | 2401010000 | Solvent Utilization | Surface Coating | Textile Products: SIC 22 | Total: All Solvent Types
AREA |  |  | 2401015000 | 2401015000 | Solvent Utilization | Surface Coating | Factory Finished Wood: SIC 2426 thru 242 | Total: All Solvent Types
AREA |  |  | 2401020000 | 2401020000 | Solvent Utilization | Surface Coating | Wood Furniture: SIC 25 | Total: All Solvent Types
AREA |  |  | 2401025000 | 2401025000 | Solvent Utilization | Surface Coating | Metal Furniture: SIC 25 | Total: All Solvent Types
AREA |  |  | 2401030000 | 2401030000 | Solvent Utilization | Surface Coating | Paper: SIC 26 | Total: All Solvent Types
AREA |  |  | 2401035000 | 2401035000 | Solvent Utilization | Surface Coating | Plastic Products: SIC 308 | Total: All Solvent Types
AREA |  |  | 2401040000 | 2401040000 | Solvent Utilization | Surface Coating | Metal Cans: SIC 341 | Total: All Solvent Types
AREA |  |  | 2401045000 | 2401045000 | Solvent Utilization | Surface Coating | Metal Coils: SIC 3498 | Total: All Solvent Types
AREA |  |  | 2401050000 | 2401050000 | Solvent Utilization | Surface Coating | Miscellaneous Finished Metals: SIC 34 - (341 + 3498) | Total: All Solvent Types
AREA |  |  | 2401055000 | 2401055000 | Solvent Utilization | Surface Coating | Machinery and Equipment: SIC 35 | Total: All Solvent Types
AREA |  |  | 2401060000 | 2401060000 | Solvent Utilization | Surface Coating | Large Appliances: SIC 363 | Total: All Solvent Types
AREA |  |  | 2401065000 | 2401065000 | Solvent Utilization | Surface Coating | Electronic and Other Electrical: SIC 36 - 363 | Total: All Solvent Types
AREA |  |  | 2401070000 | 2401070000 | Solvent Utilization | Surface Coating | Motor Vehicles: SIC 371 | Total: All Solvent Types
AREA |  |  | 2401075000 | 2401075000 | Solvent Utilization | Surface Coating | Aircraft: SIC 372 | Total: All Solvent Types
AREA |  |  | 2401080000 | 2401080000 | Solvent Utilization | Surface Coating | Marine: SIC 373 | Total: All Solvent Types
AREA |  |  | 2401085000 | 2401085000 | Solvent Utilization | Surface Coating | Railroad: SIC 374 | Total: All Solvent Types
AREA |  |  | 2401090000 | 2401090000 | Solvent Utilization | Surface Coating | Miscellaneous Manufacturing | Total: All Solvent Types
AREA |  |  | 2401100000 | 2401100000 | Solvent Utilization | Surface Coating | Industrial Maintenance Coatings | Total: All Solvent Types
AREA |  |  | 2401100001 | 2401100001 | Solvent Utilization | Surface Coating | Industrial Maintenance Coatings | Thinning and Clean-Up of Solvent-Based Coatings | 2002-02-20
AREA |  |  | 2401200000 | 2401200000 | Solvent Utilization | Surface Coating | Other Special Purpose Coatings | Total: All Solvent Types
AREA |  |  | 2401990000 | 2401990000 | Solvent Utilization | Surface Coating | All Surface Coating Categories | Total: All Solvent Types
AREA |  |  | 2415000000 | 2415000000 | Solvent Utilization | Degreasing | All Processes/All Industries | Total: All Solvent Types
AREA | No | 2415000000 | 2415000999 | 2415000999 | Solvent Utilization | Degreasing | All Processes/All Industries | Solvents: NEC |  | 2003-04-14 | Made Obsolete
AREA |  |  | 2415005000 | 2415005000 | Solvent Utilization | Degreasing | Furniture and Fixtures (SIC 25): All Processes | Total: All Solvent Types
AREA |  |  | 2415010000 | 2415010000 | Solvent Utilization | Degreasing | Primary Metal Industries (SIC 33): All Processes | Total: All Solvent Types
AREA |  |  | 2415015000 | 2415015000 | Solvent Utilization | Degreasing | Secondary Metal Industries (SIC 33): All Processes | Total: All Solvent Types
AREA |  |  | 2415020000 | 2415020000 | Solvent Utilization | Degreasing | Fabricated Metal Products (SIC 34): All Processes | Total: All Solvent Types
AREA |  |  | 2415025000 | 2415025000 | Solvent Utilization | Degreasing | Industrial Machinery and Equipment (SIC 35): All Processes | Total: All Solvent Types
AREA |  |  | 2415030000 | 2415030000 | Solvent Utilization | Degreasing | Electronic and Other Elec. (SIC 36): All Processes | Total: All Solvent Types
AREA |  |  | 2415035000 | 2415035000 | Solvent Utilization | Degreasing | Transportation Equipment (SIC 37): All Processes | Total: All Solvent Types
AREA |  |  | 2415040000 | 2415040000 | Solvent Utilization | Degreasing | Instruments and Related Products (SIC 38): All Processes | Total: All Solvent Types
AREA |  |  | 2415045000 | 2415045000 | Solvent Utilization | Degreasing | Miscellaneous Manufacturing (SIC 39): All Processes | Total: All Solvent Types
AREA | No | 2415045000 | 2415045999 | 2415045999 | Solvent Utilization | Degreasing | Miscellaneous Manufacturing (SIC 39): All Processes | Solvents: NEC |  | 2003-04-14 | Made Obsolete
AREA |  |  | 2415050000 | 2415050000 | Solvent Utilization | Degreasing | Transportation Maintenance Facilities (SIC 40-45): All Processes | Total: All Solvent Types
AREA |  |  | 2415055000 | 2415055000 | Solvent Utilization | Degreasing | Automotive Dealers (SIC 55): All Processes | Total: All Solvent Types
AREA |  |  | 2415060000 | 2415060000 | Solvent Utilization | Degreasing | Miscellaneous Repair Services (SIC 76): All Processes | Total: All Solvent Types
AREA |  |  | 2415065000 | 2415065000 | Solvent Utilization | Degreasing | Auto Repair Services (SIC 75): All Processes | Total: All Solvent Types
AREA |  |  | 2415100000 | 2415100000 | Solvent Utilization | Degreasing | All Industries: Open Top Degreasing | Total: All Solvent Types
AREA |  |  | 2415105000 | 2415105000 | Solvent Utilization | Degreasing | Furniture and Fixtures (SIC 25): Open Top Degreasing | Total: All Solvent Types
AREA |  |  | 2415110000 | 2415110000 | Solvent Utilization | Degreasing | Primary Metal Industries (SIC 33): Open Top Degreasing | Total: All Solvent Types
AREA |  |  | 2415115000 | 2415115000 | Solvent Utilization | Degreasing | Secondary Metal Industries (SIC 33): Open Top Degreasing | Total: All Solvent Types
AREA |  |  | 2415120000 | 2415120000 | Solvent Utilization | Degreasing | Fabricated Metal Products (SIC 34): Open Top Degreasing | Total: All Solvent Types
AREA |  |  | 2415125000 | 2415125000 | Solvent Utilization | Degreasing | Industrial Machinery and Equipment (SIC 35): Open Top Degreasing | Total: All Solvent Types
AREA |  |  | 2415130000 | 2415130000 | Solvent Utilization | Degreasing | Electronic and Other Elec. (SIC 36): Open Top Degreasing | Total: All Solvent Types
AREA |  |  | 2415135000 | 2415135000 | Solvent Utilization | Degreasing | Transportation Equipment (SIC 37): Open Top Degreasing | Total: All Solvent Types
AREA |  |  | 2415140000 | 2415140000 | Solvent Utilization | Degreasing | Instruments and Related Products (SIC 38): Open Top Degreasing | Total: All Solvent Types
AREA |  |  | 2415145000 | 2415145000 | Solvent Utilization | Degreasing | Miscellaneous Manufacturing (SIC 39): Open Top Degreasing | Total: All Solvent Types
AREA |  |  | 2415150000 | 2415150000 | Solvent Utilization | Degreasing | Transportation Maintenance Facilities (SIC 40-45): Open Top Degreasing | Total: All Solvent Types
AREA |  |  | 2415155000 | 2415155000 | Solvent Utilization | Degreasing | Automotive Dealers (SIC 55): Open Top Degreasing | Total: All Solvent Types
AREA |  |  | 2415160000 | 2415160000 | Solvent Utilization | Degreasing | Auto Repair Services (SIC 75): Open Top Degreasing | Total: All Solvent Types
AREA |  |  | 2415165000 | 2415165000 | Solvent Utilization | Degreasing | Miscellaneous Repair Services (SIC 76): Open Top Degreasing | Total: All Solvent Types
AREA |  |  | 2415200000 | 2415200000 | Solvent Utilization | Degreasing | All Industries: Conveyerized Degreasing | Total: All Solvent Types
AREA |  |  | 2415205000 | 2415205000 | Solvent Utilization | Degreasing | Furniture and Fixtures (SIC 25): Conveyerized Degreasing | Total: All Solvent Types
AREA |  |  | 2415210000 | 2415210000 | Solvent Utilization | Degreasing | Primary Metal Industries (SIC 33): Conveyerized Degreasing | Total: All Solvent Types
AREA |  |  | 2415215000 | 2415215000 | Solvent Utilization | Degreasing | Secondary Metal Industries (SIC 33): Conveyerized Degreasing | Total: All Solvent Types
AREA |  |  | 2415220000 | 2415220000 | Solvent Utilization | Degreasing | Fabricated Metal Products (SIC 34): Conveyerized Degreasing | Total: All Solvent Types
AREA |  |  | 2415225000 | 2415225000 | Solvent Utilization | Degreasing | Industrial Machinery and Equipment (SIC 35): Conveyerized Degreasing | Total: All Solvent Types
AREA |  |  | 2415230000 | 2415230000 | Solvent Utilization | Degreasing | Electronic and Other Elec. (SIC 36): Conveyerized Degreasing | Total: All Solvent Types
AREA |  |  | 2415235000 | 2415235000 | Solvent Utilization | Degreasing | Transportation Equipment (SIC 37): Conveyerized Degreasing | Total: All Solvent Types
AREA |  |  | 2415240000 | 2415240000 | Solvent Utilization | Degreasing | Instruments and Related Products (SIC 38): Conveyerized Degreasing | Total: All Solvent Types
AREA |  |  | 2415245000 | 2415245000 | Solvent Utilization | Degreasing | Miscellaneous Manufacturing (SIC 39): Conveyerized Degreasing | Total: All Solvent Types
AREA |  |  | 2415250000 | 2415250000 | Solvent Utilization | Degreasing | Trans. Maintenance Facilities (SIC 40-45): Conveyerized Degreasing | Total: All Solvent Types
AREA |  |  | 2415255000 | 2415255000 | Solvent Utilization | Degreasing | Automotive Dealers (SIC 55): Conveyerized Degreasing | Total: All Solvent Types
AREA |  |  | 2415260000 | 2415260000 | Solvent Utilization | Degreasing | Auto Repair Services (SIC 75): Conveyerized Degreasing | Total: All Solvent Types
AREA |  |  | 2415265000 | 2415265000 | Solvent Utilization | Degreasing | Miscellaneous Repair Services (SIC 76): Conveyerized Degreasing | Total: All Solvent Types
AREA |  |  | 2415300000 | 2415300000 | Solvent Utilization | Degreasing | All Industries: Cold Cleaning | Total: All Solvent Types
AREA |  |  | 2415305000 | 2415305000 | Solvent Utilization | Degreasing | Furniture and Fixtures (SIC 25): Cold Cleaning | Total: All Solvent Types
AREA |  |  | 2415310000 | 2415310000 | Solvent Utilization | Degreasing | Primary Metal Industries (SIC 33): Cold Cleaning | Total: All Solvent Types
AREA |  |  | 2415315000 | 2415315000 | Solvent Utilization | Degreasing | Secondary Metal Industries (SIC 33): Cold Cleaning | Total: All Solvent Types
AREA |  |  | 2415320000 | 2415320000 | Solvent Utilization | Degreasing | Fabricated Metal Products (SIC 34): Cold Cleaning | Total: All Solvent Types
AREA |  |  | 2415325000 | 2415325000 | Solvent Utilization | Degreasing | Industrial Machinery and Equipment (SIC 35): Cold Cleaning | Total: All Solvent Types
AREA |  |  | 2415330000 | 2415330000 | Solvent Utilization | Degreasing | Electronic and Other Elec. (SIC 36): Cold Cleaning | Total: All Solvent Types
AREA |  |  | 2415335000 | 2415335000 | Solvent Utilization | Degreasing | Transportation Equipment (SIC 37): Cold Cleaning | Total: All Solvent Types
AREA |  |  | 2415340000 | 2415340000 | Solvent Utilization | Degreasing | Instruments and Related Products (SIC 38): Cold Cleaning | Total: All Solvent Types
AREA |  |  | 2415345000 | 2415345000 | Solvent Utilization | Degreasing | Miscellaneous Manufacturing (SIC 39): Cold Cleaning | Total: All Solvent Types
AREA |  |  | 2415350000 | 2415350000 | Solvent Utilization | Degreasing | Transportation Maintenance Facilities (SIC 40-45): Cold Cleaning | Total: All Solvent Types
AREA |  |  | 2415355000 | 2415355000 | Solvent Utilization | Degreasing | Automotive Dealers (SIC 55): Cold Cleaning | Total: All Solvent Types
AREA |  |  | 2415360000 | 2415360000 | Solvent Utilization | Degreasing | Auto Repair Services (SIC 75): Cold Cleaning | Total: All Solvent Types
AREA |  |  | 2415365000 | 2415365000 | Solvent Utilization | Degreasing | Miscellaneous Repair Services (SIC 76): Cold Cleaning | Total: All Solvent Types
AREA |  |  | 2420000000 | 2420000000 | Solvent Utilization | Dry Cleaning | All Processes | Total: All Solvent Types
AREA |  |  | 2420000055 | 2420000055 | Solvent Utilization | Dry Cleaning | All Processes | Perchloroethylene
AREA |  |  | 2420000370 | 2420000370 | Solvent Utilization | Dry Cleaning | All Processes | Special Naphthas
AREA | No | 2420000000 | 2420000999 | 2420000999 | Solvent Utilization | Dry Cleaning | All Processes | Solvents: NEC |  | 2003-04-14 | Made Obsolete
AREA |  |  | 2420010000 | 2420010000 | Solvent Utilization | Dry Cleaning | Commercial/Industrial Cleaners | Total: All Solvent Types
AREA |  |  | 2420010055 | 2420010055 | Solvent Utilization | Dry Cleaning | Commercial/Industrial Cleaners | Perchloroethylene
AREA |  |  | 2420010370 | 2420010370 | Solvent Utilization | Dry Cleaning | Commercial/Industrial Cleaners | Special Naphthas
AREA | No | 2420010000 | 2420010999 | 2420010999 | Solvent Utilization | Dry Cleaning | Commercial/Industrial Cleaners | Solvents: NEC |  | 2003-04-14 | Made Obsolete
AREA |  |  | 2420020000 | 2420020000 | Solvent Utilization | Dry Cleaning | Coin-operated Cleaners | Total: All Solvent Types
AREA |  |  | 2420020055 | 2420020055 | Solvent Utilization | Dry Cleaning | Coin-operated Cleaners | Perchloroethylene
AREA |  |  | 2425000000 | 2425000000 | Solvent Utilization | Graphic Arts | All Processes | Total: All Solvent Types
AREA |  |  | 2425010000 | 2425010000 | Solvent Utilization | Graphic Arts | Lithography | Total: All Solvent Types
AREA |  |  | 2425020000 | 2425020000 | Solvent Utilization | Graphic Arts | Letterpress | Total: All Solvent Types
AREA |  |  | 2425030000 | 2425030000 | Solvent Utilization | Graphic Arts | Rotogravure | Total: All Solvent Types
AREA |  |  | 2425040000 | 2425040000 | Solvent Utilization | Graphic Arts | Flexography | Total: All Solvent Types
AREA |  |  | 2430000000 | 2430000000 | Solvent Utilization | Rubber/Plastics | All Processes | Total: All Solvent Types
AREA |  |  | 2440000000 | 2440000000 | Solvent Utilization | Miscellaneous Industrial | All Processes | Total: All Solvent Types
AREA |  |  | 2440020000 | 2440020000 | Solvent Utilization | Miscellaneous Industrial | Adhesive (Industrial) Application | Total: All Solvent Types
AREA |  |  | 2460000000 | 2460000000 | Solvent Utilization | Miscellaneous Non-industrial: Consumer and Commercial | All Processes | Total: All Solvent Types |  | 1999-12-21 | SCC6 - chg All Classes to C&Comm
AREA |  |  | 2460100000 | 2460100000 | Solvent Utilization | Miscellaneous Non-industrial: Consumer and Commercial | All Personal Care Products | Total: All Solvent Types
AREA |  |  | 2460110000 | 2460110000 | Solvent Utilization | Miscellaneous Non-industrial: Consumer and Commercial | Personal Care Products: Hair Care Products | Total: All Solvent Types
AREA |  |  | 2460120000 | 2460120000 | Solvent Utilization | Miscellaneous Non-industrial: Consumer and Commercial | Personal Care Products: Deodorants and Antiperspirants | Total: All Solvent Types
AREA |  |  | 2460130000 | 2460130000 | Solvent Utilization | Miscellaneous Non-industrial: Consumer and Commercial | Personal Care Products: Fragrance Products | Total: All Solvent Types
AREA |  |  | 2460140000 | 2460140000 | Solvent Utilization | Miscellaneous Non-industrial: Consumer and Commercial | Personal Care Products: Powders | Total: All Solvent Types
AREA |  |  | 2460150000 | 2460150000 | Solvent Utilization | Miscellaneous Non-industrial: Consumer and Commercial | Personal Care Products: Nail Care Products | Total: All Solvent Types
AREA |  |  | 2460160000 | 2460160000 | Solvent Utilization | Miscellaneous Non-industrial: Consumer and Commercial | Personal Care Products: Facial and Body Treatments | Total: All Solvent Types
AREA |  |  | 2460170000 | 2460170000 | Solvent Utilization | Miscellaneous Non-industrial: Consumer and Commercial | Personal Care Products: Oral Care Products | Total: All Solvent Types
AREA |  |  | 2460180000 | 2460180000 | Solvent Utilization | Miscellaneous Non-industrial: Consumer and Commercial | Personal Care Products: Health Use Products (External Only) | Total: All Solvent Types
AREA |  |  | 2460190000 | 2460190000 | Solvent Utilization | Miscellaneous Non-industrial: Consumer and Commercial | Personal Care Products: Miscellaneous Personal Care Products | Total: All Solvent Types
AREA |  |  | 2460200000 | 2460200000 | Solvent Utilization | Miscellaneous Non-industrial: Consumer and Commercial | All Household Products | Total: All Solvent Types
AREA |  |  | 2460210000 | 2460210000 | Solvent Utilization | Miscellaneous Non-industrial: Consumer and Commercial | Household Products: Hard Surface Cleaners | Total: All Solvent Types
AREA |  |  | 2460220000 | 2460220000 | Solvent Utilization | Miscellaneous Non-industrial: Consumer and Commercial | Household Products: Laundry Products | Total: All Solvent Types
AREA |  |  | 2460230000 | 2460230000 | Solvent Utilization | Miscellaneous Non-industrial: Consumer and Commercial | Household Products: Fabric and Carpet Care Products | Total: All Solvent Types
AREA |  |  | 2460240000 | 2460240000 | Solvent Utilization | Miscellaneous Non-industrial: Consumer and Commercial | Household Products: Dishwashing Products | Total: All Solvent Types
AREA |  |  | 2460250000 | 2460250000 | Solvent Utilization | Miscellaneous Non-industrial: Consumer and Commercial | Household Products: Waxes and Polishes | Total: All Solvent Types
AREA |  |  | 2460260000 | 2460260000 | Solvent Utilization | Miscellaneous Non-industrial: Consumer and Commercial | Household Products: Air Fresheners | Total: All Solvent Types
AREA |  |  | 2460270000 | 2460270000 | Solvent Utilization | Miscellaneous Non-industrial: Consumer and Commercial | Household Products: Shoe and Leather Care Products | Total: All Solvent Types
AREA |  |  | 2460290000 | 2460290000 | Solvent Utilization | Miscellaneous Non-industrial: Consumer and Commercial | Household Products: Miscellaneous Household Products | Total: All Solvent Types
AREA |  |  | 2460400000 | 2460400000 | Solvent Utilization | Miscellaneous Non-industrial: Consumer and Commercial | All Automotive Aftermarket Products | Total: All Solvent Types
AREA |  |  | 2460410000 | 2460410000 | Solvent Utilization | Miscellaneous Non-industrial: Consumer and Commercial | Automotive Aftermarket Products: Detailing Products | Total: All Solvent Types
AREA |  |  | 2460420000 | 2460420000 | Solvent Utilization | Miscellaneous Non-industrial: Consumer and Commercial | Automotive Aftermarket Products: Maintenance and Repair Products | Total: All Solvent Types
AREA |  |  | 2460500000 | 2460500000 | Solvent Utilization | Miscellaneous Non-industrial: Consumer and Commercial | All Coatings and Related Products | Total: All Solvent Types
AREA |  |  | 2460510000 | 2460510000 | Solvent Utilization | Miscellaneous Non-industrial: Consumer and Commercial | Coatings and Related Products: Aerosol Spray Paints | Total: All Solvent Types
AREA |  |  | 2460520000 | 2460520000 | Solvent Utilization | Miscellaneous Non-industrial: Consumer and Commercial | Coatings and Related Products: Coating Related Products | Total: All Solvent Types
AREA |  |  | 2460600000 | 2460600000 | Solvent Utilization | Miscellaneous Non-industrial: Consumer and Commercial | All Adhesives and Sealants | Total: All Solvent Types
AREA |  |  | 2460610000 | 2460610000 | Solvent Utilization | Miscellaneous Non-industrial: Consumer and Commercial | Adhesives and Sealants: Adhesives | Total: All Solvent Types
AREA |  |  | 2460620000 | 2460620000 | Solvent Utilization | Miscellaneous Non-industrial: Consumer and Commercial | Adhesives and Sealants: Sealants | Total: All Solvent Types
AREA |  |  | 2460800000 | 2460800000 | Solvent Utilization | Miscellaneous Non-industrial: Consumer and Commercial | All FIFRA Related Products | Total: All Solvent Types
AREA |  |  | 2460810000 | 2460810000 | Solvent Utilization | Miscellaneous Non-industrial: Consumer and Commercial | FIFRA Related Products: Insecticides | Total: All Solvent Types
AREA |  |  | 2460820000 | 2460820000 | Solvent Utilization | Miscellaneous Non-industrial: Consumer and Commercial | FIFRA Related Products: Fungicides and Nematicides | Total: All Solvent Types
AREA |  |  | 2460830000 | 2460830000 | Solvent Utilization | Miscellaneous Non-industrial: Consumer and Commercial | FIFRA Related Products: Herbicides | Total: All Solvent Types
AREA |  |  | 2460840000 | 2460840000 | Solvent Utilization | Miscellaneous Non-industrial: Consumer and Commercial | FIFRA Related Products: Antimicrobial Agents | Total: All Solvent Types
AREA |  |  | 2460890000 | 2460890000 | Solvent Utilization | Miscellaneous Non-industrial: Consumer and Commercial | FIFRA Related Products: Other FIFRA Related Products | Total: All Solvent Types
AREA |  |  | 2460900000 | 2460900000 | Solvent Utilization | Miscellaneous Non-industrial: Consumer and Commercial | Miscellaneous Products (Not Otherwise Covered) | Total: All Solvent Types
AREA |  |  | 2460910000 | 2460910000 | Solvent Utilization | Miscellaneous Non-industrial: Consumer and Commercial | Miscellaneous Products: Arts and Crafts Supplies | Total: All Solvent Types
AREA |  |  | 2460920000 | 2460920000 | Solvent Utilization | Miscellaneous Non-industrial: Consumer and Commercial | Miscellaneous Products: Non-Pesticidal Veterinary and Pet Products | Total: All Solvent Types
AREA |  |  | 2460930000 | 2460930000 | Solvent Utilization | Miscellaneous Non-industrial: Consumer and Commercial | Miscellaneous Products: Pressurized Food Products | Total: All Solvent Types
AREA |  |  | 2460940000 | 2460940000 | Solvent Utilization | Miscellaneous Non-industrial: Consumer and Commercial | Miscellaneous Products: Office Supplies | Total: All Solvent Types
AREA |  |  | 2461000000 | 2461000000 | Solvent Utilization | Miscellaneous Non-industrial: Commercial | All Processes | Total: All Solvent Types
AREA |  |  | 2461020000 | 2461020000 | Solvent Utilization | Miscellaneous Non-industrial: Commercial | Asphalt Application: All Processes | Total: All Solvent Types
AREA |  |  | 2461021000 | 2461021000 | Solvent Utilization | Miscellaneous Non-industrial: Commercial | Cutback Asphalt | Total: All Solvent Types
AREA |  |  | 2461022000 | 2461022000 | Solvent Utilization | Miscellaneous Non-industrial: Commercial | Emulsified Asphalt | Total: All Solvent Types
AREA |  |  | 2461023000 | 2461023000 | Solvent Utilization | Miscellaneous Non-industrial: Commercial | Asphalt Roofing | Total: All Solvent Types
AREA |  |  | 2461024000 | 2461024000 | Solvent Utilization | Miscellaneous Non-industrial: Commercial | Asphalt Pipe Coating | Total: All Solvent Types
AREA |  |  | 2461050000 | 2461050000 | Solvent Utilization | Miscellaneous Non-industrial: Commercial | Film Roofing: All Processes | Total: All Solvent Types
AREA |  |  | 2461100000 | 2461100000 | Solvent Utilization | Miscellaneous Non-industrial: Commercial | Solvent Reclamation: All Processes | Total: All Solvent Types
AREA |  |  | 2461160000 | 2461160000 | Solvent Utilization | Miscellaneous Non-industrial: Commercial | Tank/Drum Cleaning: All Processes | Total: All Solvent Types
AREA |  |  | 2461200000 | 2461200000 | Solvent Utilization | Miscellaneous Non-industrial: Commercial | Adhesives and Sealants | Total: All Solvent Types
AREA |  |  | 2461800000 | 2461800000 | Solvent Utilization | Miscellaneous Non-industrial: Commercial | Pesticide Application: All Processes | Total: All Solvent Types
AREA |  |  | 2461800001 | 2461800001 | Solvent Utilization | Miscellaneous Non-industrial: Commercial | Pesticide Application: All Processes | Surface Application | 2001-05-30
AREA |  |  | 2461800002 | 2461800002 | Solvent Utilization | Miscellaneous Non-industrial: Commercial | Pesticide Application: All Processes | Soil Incorporation | 2001-05-30
AREA | No | 2461800000 | 2461800999 | 2461800999 | Solvent Utilization | Miscellaneous Non-industrial: Commercial | Pesticide Application: All Processes | Solvents: NEC |  | 2003-04-14 | Made Obsolete
AREA |  |  | 2461850000 | 2461850000 | Solvent Utilization | Miscellaneous Non-industrial: Commercial | Pesticide Application: Agricultural | All Processes | 1999-12-10
AREA |  |  | 2461850001 | 2461850001 | Solvent Utilization | Miscellaneous Non-industrial: Commercial | Pesticide Application: Agricultural | Herbicides, Corn | 1999-12-10
AREA |  |  | 2461850002 | 2461850002 | Solvent Utilization | Miscellaneous Non-industrial: Commercial | Pesticide Application: Agricultural | Herbicides, Apples | 1999-12-10
AREA |  |  | 2461850003 | 2461850003 | Solvent Utilization | Miscellaneous Non-industrial: Commercial | Pesticide Application: Agricultural | Herbicides, Grapes | 1999-12-10
AREA |  |  | 2461850004 | 2461850004 | Solvent Utilization | Miscellaneous Non-industrial: Commercial | Pesticide Application: Agricultural | Herbicides, Potatoes | 1999-12-10
AREA |  |  | 2461850005 | 2461850005 | Solvent Utilization | Miscellaneous Non-industrial: Commercial | Pesticide Application: Agricultural | Herbicides, Soy Beans | 1999-12-10
AREA |  |  | 2461850006 | 2461850006 | Solvent Utilization | Miscellaneous Non-industrial: Commercial | Pesticide Application: Agricultural | Herbicides, Hay & Grains | 1999-12-10
AREA |  |  | 2461850009 | 2461850009 | Solvent Utilization | Miscellaneous Non-industrial: Commercial | Pesticide Application: Agricultural | Herbicides, Not Elsewhere Classified | 2001-05-30
AREA |  |  | 2461850051 | 2461850051 | Solvent Utilization | Miscellaneous Non-industrial: Commercial | Pesticide Application: Agricultural | Other Pesticides, Corn | 1999-12-10
AREA |  |  | 2461850052 | 2461850052 | Solvent Utilization | Miscellaneous Non-industrial: Commercial | Pesticide Application: Agricultural | Other Pesticides, Apples | 1999-12-10
AREA |  |  | 2461850053 | 2461850053 | Solvent Utilization | Miscellaneous Non-industrial: Commercial | Pesticide Application: Agricultural | Other Pesticides, Grapes | 1999-12-10
AREA |  |  | 2461850054 | 2461850054 | Solvent Utilization | Miscellaneous Non-industrial: Commercial | Pesticide Application: Agricultural | Other Pesticides, Potatoes | 1999-12-10
AREA |  |  | 2461850055 | 2461850055 | Solvent Utilization | Miscellaneous Non-industrial: Commercial | Pesticide Application: Agricultural | Other Pesticides, Soy Beans | 1999-12-10
AREA |  |  | 2461850056 | 2461850056 | Solvent Utilization | Miscellaneous Non-industrial: Commercial | Pesticide Application: Agricultural | Other Pesticides, Hay & Grains | 1999-12-10
AREA |  |  | 2461850099 | 2461850099 | Solvent Utilization | Miscellaneous Non-industrial: Commercial | Pesticide Application: Agricultural | Other Pesticides, Not Elsewhere Classified | 2001-05-30
AREA |  |  | 2461870999 | 2461870999 | Solvent Utilization | Miscellaneous Non-industrial: Commercial | Pesticide Application: Non-Agricultural | Not Elsewhere Classified | 2001-05-30
AREA |  |  | 2461900000 | 2461900000 | Solvent Utilization | Miscellaneous Non-industrial: Commercial | Miscellaneous Products: NEC | Total: All Solvent Types
AREA |  |  | 2465000000 | 2465000000 | Solvent Utilization | Miscellaneous Non-industrial: Consumer | All Products/Processes | Total: All Solvent Types
AREA |  |  | 2465100000 | 2465100000 | Solvent Utilization | Miscellaneous Non-industrial: Consumer | Personal Care Products | Total: All Solvent Types
AREA |  |  | 2465200000 | 2465200000 | Solvent Utilization | Miscellaneous Non-industrial: Consumer | Household Products | Total: All Solvent Types
AREA |  |  | 2465400000 | 2465400000 | Solvent Utilization | Miscellaneous Non-industrial: Consumer | Automotive Aftermarket Products | Total: All Solvent Types
AREA |  |  | 2465600000 | 2465600000 | Solvent Utilization | Miscellaneous Non-industrial: Consumer | Adhesives and Sealants | Total: All Solvent Types
AREA |  |  | 2465800000 | 2465800000 | Solvent Utilization | Miscellaneous Non-industrial: Consumer | Pesticide Application | Total: All Solvent Types
AREA |  |  | 2465900000 | 2465900000 | Solvent Utilization | Miscellaneous Non-industrial: Consumer | Miscellaneous Products: NEC | Total: All Solvent Types
AREA |  |  | 2495000000 | 2495000000 | Solvent Utilization | All Solvent User Categories | All Processes | Total: All Solvent Types
AREA |  |  | 2501000000 | 2501000000 | Storage and Transport | Petroleum and Petroleum Product Storage | All Storage Types: Breathing Loss | Total: All Products
AREA |  |  | 2501000030 | 2501000030 | Storage and Transport | Petroleum and Petroleum Product Storage | All Storage Types: Breathing Loss | Crude Oil
AREA |  |  | 2501000060 | 2501000060 | Storage and Transport | Petroleum and Petroleum Product Storage | All Storage Types: Breathing Loss | Residual Oil
AREA |  |  | 2501000090 | 2501000090 | Storage and Transport | Petroleum and Petroleum Product Storage | All Storage Types: Breathing Loss | Distillate Oil
AREA |  |  | 2501000120 | 2501000120 | Storage and Transport | Petroleum and Petroleum Product Storage | All Storage Types: Breathing Loss | Gasoline
AREA |  |  | 2501000150 | 2501000150 | Storage and Transport | Petroleum and Petroleum Product Storage | All Storage Types: Breathing Loss | Jet Naphtha
AREA |  |  | 2501000180 | 2501000180 | Storage and Transport | Petroleum and Petroleum Product Storage | All Storage Types: Breathing Loss | Kerosene
AREA |  |  | 2501000900 | 2501000900 | Storage and Transport | Petroleum and Petroleum Product Storage | All Storage Types: Breathing Loss | Tank Cleaning
AREA |  |  | 2501010000 | 2501010000 | Storage and Transport | Petroleum and Petroleum Product Storage | Commercial/Industrial: Breathing Loss | Total: All Products
AREA |  |  | 2501010030 | 2501010030 | Storage and Transport | Petroleum and Petroleum Product Storage | Commercial/Industrial: Breathing Loss | Crude Oil
AREA |  |  | 2501010060 | 2501010060 | Storage and Transport | Petroleum and Petroleum Product Storage | Commercial/Industrial: Breathing Loss | Residual Oil
AREA |  |  | 2501010090 | 2501010090 | Storage and Transport | Petroleum and Petroleum Product Storage | Commercial/Industrial: Breathing Loss | Distillate Oil
AREA |  |  | 2501010120 | 2501010120 | Storage and Transport | Petroleum and Petroleum Product Storage | Commercial/Industrial: Breathing Loss | Gasoline
AREA |  |  | 2501010150 | 2501010150 | Storage and Transport | Petroleum and Petroleum Product Storage | Commercial/Industrial: Breathing Loss | Jet Naphtha
AREA |  |  | 2501010180 | 2501010180 | Storage and Transport | Petroleum and Petroleum Product Storage | Commercial/Industrial: Breathing Loss | Kerosene
AREA |  |  | 2501010900 | 2501010900 | Storage and Transport | Petroleum and Petroleum Product Storage | Commercial/Industrial: Breathing Loss | Tank Cleaning
AREA |  |  | 2501050000 | 2501050000 | Storage and Transport | Petroleum and Petroleum Product Storage | Bulk Stations/Terminals: Breathing Loss | Total: All Products
AREA |  |  | 2501050030 | 2501050030 | Storage and Transport | Petroleum and Petroleum Product Storage | Bulk Stations/Terminals: Breathing Loss | Crude Oil
AREA |  |  | 2501050060 | 2501050060 | Storage and Transport | Petroleum and Petroleum Product Storage | Bulk Stations/Terminals: Breathing Loss | Residual Oil
AREA |  |  | 2501050090 | 2501050090 | Storage and Transport | Petroleum and Petroleum Product Storage | Bulk Stations/Terminals: Breathing Loss | Distillate Oil
AREA |  |  | 2501050120 | 2501050120 | Storage and Transport | Petroleum and Petroleum Product Storage | Bulk Stations/Terminals: Breathing Loss | Gasoline
AREA |  |  | 2501050150 | 2501050150 | Storage and Transport | Petroleum and Petroleum Product Storage | Bulk Stations/Terminals: Breathing Loss | Jet Naphtha
AREA |  |  | 2501050180 | 2501050180 | Storage and Transport | Petroleum and Petroleum Product Storage | Bulk Stations/Terminals: Breathing Loss | Kerosene
AREA |  |  | 2501050900 | 2501050900 | Storage and Transport | Petroleum and Petroleum Product Storage | Bulk Stations/Terminals: Breathing Loss | Tank Cleaning
AREA |  |  | 2501060000 | 2501060000 | Storage and Transport | Petroleum and Petroleum Product Storage | Gasoline Service Stations | Total: All Gasoline/All Processes
AREA |  |  | 2501060050 | 2501060050 | Storage and Transport | Petroleum and Petroleum Product Storage | Gasoline Service Stations | Stage 1: Total
AREA |  |  | 2501060051 | 2501060051 | Storage and Transport | Petroleum and Petroleum Product Storage | Gasoline Service Stations | Stage 1: Submerged Filling
AREA |  |  | 2501060052 | 2501060052 | Storage and Transport | Petroleum and Petroleum Product Storage | Gasoline Service Stations | Stage 1: Splash Filling
AREA |  |  | 2501060053 | 2501060053 | Storage and Transport | Petroleum and Petroleum Product Storage | Gasoline Service Stations | Stage 1: Balanced Submerged Filling
AREA |  |  | 2501060100 | 2501060100 | Storage and Transport | Petroleum and Petroleum Product Storage | Gasoline Service Stations | Stage 2: Total
AREA |  |  | 2501060101 | 2501060101 | Storage and Transport | Petroleum and Petroleum Product Storage | Gasoline Service Stations | Stage 2: Displacement Loss/Uncontrolled
AREA |  |  | 2501060102 | 2501060102 | Storage and Transport | Petroleum and Petroleum Product Storage | Gasoline Service Stations | Stage 2: Displacement Loss/Controlled
AREA |  |  | 2501060103 | 2501060103 | Storage and Transport | Petroleum and Petroleum Product Storage | Gasoline Service Stations | Stage 2: Spillage
AREA |  |  | 2501060200 | 2501060200 | Storage and Transport | Petroleum and Petroleum Product Storage | Gasoline Service Stations | Underground Tank: Total
AREA |  |  | 2501060201 | 2501060201 | Storage and Transport | Petroleum and Petroleum Product Storage | Gasoline Service Stations | Underground Tank: Breathing and Emptying
AREA |  |  | 2501070000 | 2501070000 | Storage and Transport | Petroleum and Petroleum Product Storage | Diesel Service Stations | Total: All Products/All Processes
AREA |  |  | 2501070050 | 2501070050 | Storage and Transport | Petroleum and Petroleum Product Storage | Diesel Service Stations | Stage 1: Total
AREA |  |  | 2501070051 | 2501070051 | Storage and Transport | Petroleum and Petroleum Product Storage | Diesel Service Stations | Stage 1: Submerged Filling
AREA |  |  | 2501070052 | 2501070052 | Storage and Transport | Petroleum and Petroleum Product Storage | Diesel Service Stations | Stage 1: Splash Filling
AREA |  |  | 2501070053 | 2501070053 | Storage and Transport | Petroleum and Petroleum Product Storage | Diesel Service Stations | Stage 1: Balanced Submerged Filling
AREA |  |  | 2501070100 | 2501070100 | Storage and Transport | Petroleum and Petroleum Product Storage | Diesel Service Stations | Stage 2: Total
AREA |  |  | 2501070101 | 2501070101 | Storage and Transport | Petroleum and Petroleum Product Storage | Diesel Service Stations | Stage 2: Displacement Loss/Uncontrolled
AREA |  |  | 2501070102 | 2501070102 | Storage and Transport | Petroleum and Petroleum Product Storage | Diesel Service Stations | Stage 2: Displacement Loss/Controlled
AREA |  |  | 2501070103 | 2501070103 | Storage and Transport | Petroleum and Petroleum Product Storage | Diesel Service Stations | Stage 2: Spillage
AREA |  |  | 2501070200 | 2501070200 | Storage and Transport | Petroleum and Petroleum Product Storage | Diesel Service Stations | Underground Tank: Total
AREA |  |  | 2501070201 | 2501070201 | Storage and Transport | Petroleum and Petroleum Product Storage | Diesel Service Stations | Underground Tank: Breathing and Emptying
AREA |  |  | 2501080050 | 2501080050 | Storage and Transport | Petroleum and Petroleum Product Storage | Airports : Aviation Gasoline | Stage 1: Total | 2002-08-01
AREA |  |  | 2501080100 | 2501080100 | Storage and Transport | Petroleum and Petroleum Product Storage | Airports : Aviation Gasoline | Stage 2: Total | 2002-08-01
AREA |  |  | 2501995000 | 2501995000 | Storage and Transport | Petroleum and Petroleum Product Storage | All Storage Types: Working Loss | Total: All Products
AREA |  |  | 2501995030 | 2501995030 | Storage and Transport | Petroleum and Petroleum Product Storage | All Storage Types: Working Loss | Crude Oil
AREA |  |  | 2501995060 | 2501995060 | Storage and Transport | Petroleum and Petroleum Product Storage | All Storage Types: Working Loss | Residual Oil
AREA |  |  | 2501995090 | 2501995090 | Storage and Transport | Petroleum and Petroleum Product Storage | All Storage Types: Working Loss | Distillate Oil
AREA |  |  | 2501995120 | 2501995120 | Storage and Transport | Petroleum and Petroleum Product Storage | All Storage Types: Working Loss | Gasoline
AREA |  |  | 2501995150 | 2501995150 | Storage and Transport | Petroleum and Petroleum Product Storage | All Storage Types: Working Loss | Jet Naphtha
AREA |  |  | 2501995180 | 2501995180 | Storage and Transport | Petroleum and Petroleum Product Storage | All Storage Types: Working Loss | Kerosene
AREA |  |  | 2505000000 | 2505000000 | Storage and Transport | Petroleum and Petroleum Product Transport | All Transport Types | Total: All Products
AREA |  |  | 2505000030 | 2505000030 | Storage and Transport | Petroleum and Petroleum Product Transport | All Transport Types | Crude Oil
AREA |  |  | 2505000060 | 2505000060 | Storage and Transport | Petroleum and Petroleum Product Transport | All Transport Types | Residual Oil
AREA |  |  | 2505000090 | 2505000090 | Storage and Transport | Petroleum and Petroleum Product Transport | All Transport Types | Distillate Oil
AREA |  |  | 2505000120 | 2505000120 | Storage and Transport | Petroleum and Petroleum Product Transport | All Transport Types | Gasoline
AREA |  |  | 2505000150 | 2505000150 | Storage and Transport | Petroleum and Petroleum Product Transport | All Transport Types | Jet Naphtha
AREA |  |  | 2505000180 | 2505000180 | Storage and Transport | Petroleum and Petroleum Product Transport | All Transport Types | Kerosene
AREA |  |  | 2505000900 | 2505000900 | Storage and Transport | Petroleum and Petroleum Product Transport | All Transport Types | Tank Cleaning
AREA |  |  | 2505010000 | 2505010000 | Storage and Transport | Petroleum and Petroleum Product Transport | Rail Tank Car | Total: All Products
AREA |  |  | 2505010030 | 2505010030 | Storage and Transport | Petroleum and Petroleum Product Transport | Rail Tank Car | Crude Oil
AREA |  |  | 2505010060 | 2505010060 | Storage and Transport | Petroleum and Petroleum Product Transport | Rail Tank Car | Residual Oil
AREA |  |  | 2505010090 | 2505010090 | Storage and Transport | Petroleum and Petroleum Product Transport | Rail Tank Car | Distillate Oil
AREA |  |  | 2505010120 | 2505010120 | Storage and Transport | Petroleum and Petroleum Product Transport | Rail Tank Car | Gasoline
AREA |  |  | 2505010150 | 2505010150 | Storage and Transport | Petroleum and Petroleum Product Transport | Rail Tank Car | Jet Naphtha
AREA |  |  | 2505010180 | 2505010180 | Storage and Transport | Petroleum and Petroleum Product Transport | Rail Tank Car | Kerosene
AREA |  |  | 2505010900 | 2505010900 | Storage and Transport | Petroleum and Petroleum Product Transport | Rail Tank Car | Tank Cleaning
AREA |  |  | 2505020000 | 2505020000 | Storage and Transport | Petroleum and Petroleum Product Transport | Marine Vessel | Total: All Products
AREA |  |  | 2505020030 | 2505020030 | Storage and Transport | Petroleum and Petroleum Product Transport | Marine Vessel | Crude Oil
AREA |  |  | 2505020060 | 2505020060 | Storage and Transport | Petroleum and Petroleum Product Transport | Marine Vessel | Residual Oil
AREA |  |  | 2505020090 | 2505020090 | Storage and Transport | Petroleum and Petroleum Product Transport | Marine Vessel | Distillate Oil
AREA |  |  | 2505020120 | 2505020120 | Storage and Transport | Petroleum and Petroleum Product Transport | Marine Vessel | Gasoline
AREA |  |  | 2505020121 | 2505020121 | Storage and Transport | Petroleum and Petroleum Product Transport | Marine Vessel | Gasoline - Barge | 2002-08-16
AREA |  |  | 2505020150 | 2505020150 | Storage and Transport | Petroleum and Petroleum Product Transport | Marine Vessel | Jet Naphtha
AREA |  |  | 2505020180 | 2505020180 | Storage and Transport | Petroleum and Petroleum Product Transport | Marine Vessel | Kerosene
AREA |  |  | 2505020900 | 2505020900 | Storage and Transport | Petroleum and Petroleum Product Transport | Marine Vessel | Tank Cleaning
AREA |  |  | 2505030000 | 2505030000 | Storage and Transport | Petroleum and Petroleum Product Transport | Truck | Total: All Products
AREA |  |  | 2505030030 | 2505030030 | Storage and Transport | Petroleum and Petroleum Product Transport | Truck | Crude Oil
AREA |  |  | 2505030060 | 2505030060 | Storage and Transport | Petroleum and Petroleum Product Transport | Truck | Residual Oil
AREA |  |  | 2505030090 | 2505030090 | Storage and Transport | Petroleum and Petroleum Product Transport | Truck | Distillate Oil
AREA |  |  | 2505030120 | 2505030120 | Storage and Transport | Petroleum and Petroleum Product Transport | Truck | Gasoline
AREA |  |  | 2505030150 | 2505030150 | Storage and Transport | Petroleum and Petroleum Product Transport | Truck | Jet Naphtha
AREA |  |  | 2505030180 | 2505030180 | Storage and Transport | Petroleum and Petroleum Product Transport | Truck | Kerosene
AREA |  |  | 2505030900 | 2505030900 | Storage and Transport | Petroleum and Petroleum Product Transport | Truck | Tank Cleaning
AREA |  |  | 2505040000 | 2505040000 | Storage and Transport | Petroleum and Petroleum Product Transport | Pipeline | Total: All Products
AREA |  |  | 2505040030 | 2505040030 | Storage and Transport | Petroleum and Petroleum Product Transport | Pipeline | Crude Oil
AREA |  |  | 2505040060 | 2505040060 | Storage and Transport | Petroleum and Petroleum Product Transport | Pipeline | Residual Oil
AREA |  |  | 2505040090 | 2505040090 | Storage and Transport | Petroleum and Petroleum Product Transport | Pipeline | Distillate Oil
AREA |  |  | 2505040120 | 2505040120 | Storage and Transport | Petroleum and Petroleum Product Transport | Pipeline | Gasoline
AREA |  |  | 2505040150 | 2505040150 | Storage and Transport | Petroleum and Petroleum Product Transport | Pipeline | Jet Naphtha
AREA |  |  | 2505040180 | 2505040180 | Storage and Transport | Petroleum and Petroleum Product Transport | Pipeline | Kerosene
AREA |  |  | 2510000000 | 2510000000 | Storage and Transport | Organic Chemical Storage | All Storage Types: Breathing Loss | Total: All Products
AREA |  |  | 2510000030 | 2510000030 | Storage and Transport | Organic Chemical Storage | All Storage Types: Breathing Loss | Acetone
AREA |  |  | 2510000060 | 2510000060 | Storage and Transport | Organic Chemical Storage | All Storage Types: Breathing Loss | Butyl Alcohols: All Types
AREA |  |  | 2510000065 | 2510000065 | Storage and Transport | Organic Chemical Storage | All Storage Types: Breathing Loss | n-Butyl Alcohol
AREA |  |  | 2510000070 | 2510000070 | Storage and Transport | Organic Chemical Storage | All Storage Types: Breathing Loss | Isobutyl Alcohol
AREA |  |  | 2510000100 | 2510000100 | Storage and Transport | Organic Chemical Storage | All Storage Types: Breathing Loss | Cyclohexanone
AREA |  |  | 2510000165 | 2510000165 | Storage and Transport | Organic Chemical Storage | All Storage Types: Breathing Loss | Ethanol
AREA |  |  | 2510000185 | 2510000185 | Storage and Transport | Organic Chemical Storage | All Storage Types: Breathing Loss | Ethylbenzene
AREA |  |  | 2510000195 | 2510000195 | Storage and Transport | Organic Chemical Storage | All Storage Types: Breathing Loss | Ethylene Glycol
AREA |  |  | 2510000220 | 2510000220 | Storage and Transport | Organic Chemical Storage | All Storage Types: Breathing Loss | Formalin
AREA |  |  | 2510000235 | 2510000235 | Storage and Transport | Organic Chemical Storage | All Storage Types: Breathing Loss | Glycol Ethers: All Types
AREA |  |  | 2510000240 | 2510000240 | Storage and Transport | Organic Chemical Storage | All Storage Types: Breathing Loss | Gum Turpentine
AREA |  |  | 2510000250 | 2510000250 | Storage and Transport | Organic Chemical Storage | All Storage Types: Breathing Loss | Isopropanol
AREA |  |  | 2510000260 | 2510000260 | Storage and Transport | Organic Chemical Storage | All Storage Types: Breathing Loss | Methanol
AREA |  |  | 2510000265 | 2510000265 | Storage and Transport | Organic Chemical Storage | All Storage Types: Breathing Loss | Methyl Chloride
AREA |  |  | 2510000270 | 2510000270 | Storage and Transport | Organic Chemical Storage | All Storage Types: Breathing Loss | Methyl Chloroform
AREA |  |  | 2510000275 | 2510000275 | Storage and Transport | Organic Chemical Storage | All Storage Types: Breathing Loss | Methyl Ethyl Ketone
AREA |  |  | 2510000285 | 2510000285 | Storage and Transport | Organic Chemical Storage | All Storage Types: Breathing Loss | Methyl Isobutyl Ketone
AREA |  |  | 2510000295 | 2510000295 | Storage and Transport | Organic Chemical Storage | All Storage Types: Breathing Loss | Methylene Chloride
AREA |  |  | 2510000310 | 2510000310 | Storage and Transport | Organic Chemical Storage | All Storage Types: Breathing Loss | n-Propanol
AREA |  |  | 2510000320 | 2510000320 | Storage and Transport | Organic Chemical Storage | All Storage Types: Breathing Loss | Nitrobenzene
AREA |  |  | 2510000345 | 2510000345 | Storage and Transport | Organic Chemical Storage | All Storage Types: Breathing Loss | Perchloroethylene
AREA |  |  | 2510000350 | 2510000350 | Storage and Transport | Organic Chemical Storage | All Storage Types: Breathing Loss | Propylene Glycol
AREA |  |  | 2510000370 | 2510000370 | Storage and Transport | Organic Chemical Storage | All Storage Types: Breathing Loss | Special Naphthas
AREA |  |  | 2510000380 | 2510000380 | Storage and Transport | Organic Chemical Storage | All Storage Types: Breathing Loss | Toluene
AREA |  |  | 2510000385 | 2510000385 | Storage and Transport | Organic Chemical Storage | All Storage Types: Breathing Loss | Trichloroethylene
AREA |  |  | 2510000405 | 2510000405 | Storage and Transport | Organic Chemical Storage | All Storage Types: Breathing Loss | Xylenes (Mixed)
AREA |  |  | 2510000900 | 2510000900 | Storage and Transport | Organic Chemical Storage | All Storage Types: Breathing Loss | Tank Cleaning
AREA |  |  | 2510010000 | 2510010000 | Storage and Transport | Organic Chemical Storage | Commercial/Industrial: Breathing Loss | Total: All Products
AREA |  |  | 2510010030 | 2510010030 | Storage and Transport | Organic Chemical Storage | Commercial/Industrial: Breathing Loss | Acetone
AREA |  |  | 2510010060 | 2510010060 | Storage and Transport | Organic Chemical Storage | Commercial/Industrial: Breathing Loss | Butyl Alcohols: All Types
AREA |  |  | 2510010065 | 2510010065 | Storage and Transport | Organic Chemical Storage | Commercial/Industrial: Breathing Loss | n-Butyl Alcohol
AREA |  |  | 2510010070 | 2510010070 | Storage and Transport | Organic Chemical Storage | Commercial/Industrial: Breathing Loss | Isobutyl Alcohol
AREA |  |  | 2510010100 | 2510010100 | Storage and Transport | Organic Chemical Storage | Commercial/Industrial: Breathing Loss | Cyclohexanone
AREA |  |  | 2510010165 | 2510010165 | Storage and Transport | Organic Chemical Storage | Commercial/Industrial: Breathing Loss | Ethanol
AREA |  |  | 2510010185 | 2510010185 | Storage and Transport | Organic Chemical Storage | Commercial/Industrial: Breathing Loss | Ethylbenzene
AREA |  |  | 2510010195 | 2510010195 | Storage and Transport | Organic Chemical Storage | Commercial/Industrial: Breathing Loss | Ethylene Glycol
AREA |  |  | 2510010220 | 2510010220 | Storage and Transport | Organic Chemical Storage | Commercial/Industrial: Breathing Loss | Formalin
AREA |  |  | 2510010235 | 2510010235 | Storage and Transport | Organic Chemical Storage | Commercial/Industrial: Breathing Loss | Glycol Ethers: All Types
AREA |  |  | 2510010240 | 2510010240 | Storage and Transport | Organic Chemical Storage | Commercial/Industrial: Breathing Loss | Gum Turpentine
AREA |  |  | 2510010250 | 2510010250 | Storage and Transport | Organic Chemical Storage | Commercial/Industrial: Breathing Loss | Isopropanol
AREA |  |  | 2510010260 | 2510010260 | Storage and Transport | Organic Chemical Storage | Commercial/Industrial: Breathing Loss | Methanol
AREA |  |  | 2510010265 | 2510010265 | Storage and Transport | Organic Chemical Storage | Commercial/Industrial: Breathing Loss | Methyl Chloride
AREA |  |  | 2510010270 | 2510010270 | Storage and Transport | Organic Chemical Storage | Commercial/Industrial: Breathing Loss | Methyl Chloroform
AREA |  |  | 2510010275 | 2510010275 | Storage and Transport | Organic Chemical Storage | Commercial/Industrial: Breathing Loss | Methyl Ethyl Ketone
AREA |  |  | 2510010285 | 2510010285 | Storage and Transport | Organic Chemical Storage | Commercial/Industrial: Breathing Loss | Methyl Isobutyl Ketone
AREA |  |  | 2510010295 | 2510010295 | Storage and Transport | Organic Chemical Storage | Commercial/Industrial: Breathing Loss | Methylene Chloride
AREA |  |  | 2510010310 | 2510010310 | Storage and Transport | Organic Chemical Storage | Commercial/Industrial: Breathing Loss | n-Propanol
AREA |  |  | 2510010320 | 2510010320 | Storage and Transport | Organic Chemical Storage | Commercial/Industrial: Breathing Loss | Nitrobenzene
AREA |  |  | 2510010345 | 2510010345 | Storage and Transport | Organic Chemical Storage | Commercial/Industrial: Breathing Loss | Perchloroethylene
AREA |  |  | 2510010350 | 2510010350 | Storage and Transport | Organic Chemical Storage | Commercial/Industrial: Breathing Loss | Propylene Glycol
AREA |  |  | 2510010370 | 2510010370 | Storage and Transport | Organic Chemical Storage | Commercial/Industrial: Breathing Loss | Special Naphthas
AREA |  |  | 2510010380 | 2510010380 | Storage and Transport | Organic Chemical Storage | Commercial/Industrial: Breathing Loss | Toluene
AREA |  |  | 2510010385 | 2510010385 | Storage and Transport | Organic Chemical Storage | Commercial/Industrial: Breathing Loss | Trichloroethylene
AREA |  |  | 2510010405 | 2510010405 | Storage and Transport | Organic Chemical Storage | Commercial/Industrial: Breathing Loss | Xylenes (Mixed)
AREA |  |  | 2510010900 | 2510010900 | Storage and Transport | Organic Chemical Storage | Commercial/Industrial: Breathing Loss | Tank Cleaning
AREA |  |  | 2510050000 | 2510050000 | Storage and Transport | Organic Chemical Storage | Bulk Stations/Terminals: Breathing Loss | Total: All Products
AREA |  |  | 2510050030 | 2510050030 | Storage and Transport | Organic Chemical Storage | Bulk Stations/Terminals: Breathing Loss | Acetone
AREA |  |  | 2510050060 | 2510050060 | Storage and Transport | Organic Chemical Storage | Bulk Stations/Terminals: Breathing Loss | Butyl Alcohols: All Types
AREA |  |  | 2510050065 | 2510050065 | Storage and Transport | Organic Chemical Storage | Bulk Stations/Terminals: Breathing Loss | n-Butyl Alcohol
AREA |  |  | 2510050070 | 2510050070 | Storage and Transport | Organic Chemical Storage | Bulk Stations/Terminals: Breathing Loss | Isobutyl Alcohol
AREA |  |  | 2510050100 | 2510050100 | Storage and Transport | Organic Chemical Storage | Bulk Stations/Terminals: Breathing Loss | Cyclohexanone
AREA |  |  | 2510050165 | 2510050165 | Storage and Transport | Organic Chemical Storage | Bulk Stations/Terminals: Breathing Loss | Ethanol
AREA |  |  | 2510050185 | 2510050185 | Storage and Transport | Organic Chemical Storage | Bulk Stations/Terminals: Breathing Loss | Ethylbenzene
AREA |  |  | 2510050195 | 2510050195 | Storage and Transport | Organic Chemical Storage | Bulk Stations/Terminals: Breathing Loss | Ethylene Glycol
AREA |  |  | 2510050220 | 2510050220 | Storage and Transport | Organic Chemical Storage | Bulk Stations/Terminals: Breathing Loss | Formalin
AREA |  |  | 2510050235 | 2510050235 | Storage and Transport | Organic Chemical Storage | Bulk Stations/Terminals: Breathing Loss | Glycol Ethers: All Types
AREA |  |  | 2510050240 | 2510050240 | Storage and Transport | Organic Chemical Storage | Bulk Stations/Terminals: Breathing Loss | Gum Turpentine
AREA |  |  | 2510050250 | 2510050250 | Storage and Transport | Organic Chemical Storage | Bulk Stations/Terminals: Breathing Loss | Isopropanol
AREA |  |  | 2510050260 | 2510050260 | Storage and Transport | Organic Chemical Storage | Bulk Stations/Terminals: Breathing Loss | Methanol
AREA |  |  | 2510050265 | 2510050265 | Storage and Transport | Organic Chemical Storage | Bulk Stations/Terminals: Breathing Loss | Methyl Chloride
AREA |  |  | 2510050270 | 2510050270 | Storage and Transport | Organic Chemical Storage | Bulk Stations/Terminals: Breathing Loss | Methyl Chloroform
AREA |  |  | 2510050275 | 2510050275 | Storage and Transport | Organic Chemical Storage | Bulk Stations/Terminals: Breathing Loss | Methyl Ethyl Ketone
AREA |  |  | 2510050285 | 2510050285 | Storage and Transport | Organic Chemical Storage | Bulk Stations/Terminals: Breathing Loss | Methyl Isobutyl Ketone
AREA |  |  | 2510050295 | 2510050295 | Storage and Transport | Organic Chemical Storage | Bulk Stations/Terminals: Breathing Loss | Methylene Chloride
AREA |  |  | 2510050310 | 2510050310 | Storage and Transport | Organic Chemical Storage | Bulk Stations/Terminals: Breathing Loss | n-Propanol
AREA |  |  | 2510050320 | 2510050320 | Storage and Transport | Organic Chemical Storage | Bulk Stations/Terminals: Breathing Loss | Nitrobenzene
AREA |  |  | 2510050345 | 2510050345 | Storage and Transport | Organic Chemical Storage | Bulk Stations/Terminals: Breathing Loss | Perchloroethylene
AREA |  |  | 2510050350 | 2510050350 | Storage and Transport | Organic Chemical Storage | Bulk Stations/Terminals: Breathing Loss | Propylene Glycol
AREA |  |  | 2510050370 | 2510050370 | Storage and Transport | Organic Chemical Storage | Bulk Stations/Terminals: Breathing Loss | Special Naphthas
AREA |  |  | 2510050380 | 2510050380 | Storage and Transport | Organic Chemical Storage | Bulk Stations/Terminals: Breathing Loss | Toluene
AREA |  |  | 2510050385 | 2510050385 | Storage and Transport | Organic Chemical Storage | Bulk Stations/Terminals: Breathing Loss | Trichloroethylene
AREA |  |  | 2510050405 | 2510050405 | Storage and Transport | Organic Chemical Storage | Bulk Stations/Terminals: Breathing Loss | Xylenes (Mixed)
AREA |  |  | 2510050900 | 2510050900 | Storage and Transport | Organic Chemical Storage | Bulk Stations/Terminals: Breathing Loss | Tank Cleaning
AREA |  |  | 2510995000 | 2510995000 | Storage and Transport | Organic Chemical Storage | All Storage Types: Working Loss | Total: All Products
AREA |  |  | 2510995030 | 2510995030 | Storage and Transport | Organic Chemical Storage | All Storage Types: Working Loss | Acetone
AREA |  |  | 2510995060 | 2510995060 | Storage and Transport | Organic Chemical Storage | All Storage Types: Working Loss | Butyl Alcohols: All Types
AREA |  |  | 2510995065 | 2510995065 | Storage and Transport | Organic Chemical Storage | All Storage Types: Working Loss | n-Butyl Alcohol
AREA |  |  | 2510995070 | 2510995070 | Storage and Transport | Organic Chemical Storage | All Storage Types: Working Loss | Isobutyl Alcohol
AREA |  |  | 2510995100 | 2510995100 | Storage and Transport | Organic Chemical Storage | All Storage Types: Working Loss | Cyclohexanone
AREA |  |  | 2510995165 | 2510995165 | Storage and Transport | Organic Chemical Storage | All Storage Types: Working Loss | Ethanol
AREA |  |  | 2510995185 | 2510995185 | Storage and Transport | Organic Chemical Storage | All Storage Types: Working Loss | Ethylbenzene
AREA |  |  | 2510995195 | 2510995195 | Storage and Transport | Organic Chemical Storage | All Storage Types: Working Loss | Ethylene Glycol
AREA |  |  | 2510995220 | 2510995220 | Storage and Transport | Organic Chemical Storage | All Storage Types: Working Loss | Formalin
AREA |  |  | 2510995235 | 2510995235 | Storage and Transport | Organic Chemical Storage | All Storage Types: Working Loss | Glycol Ethers: All Types
AREA |  |  | 2510995240 | 2510995240 | Storage and Transport | Organic Chemical Storage | All Storage Types: Working Loss | Gum Turpentine
AREA |  |  | 2510995250 | 2510995250 | Storage and Transport | Organic Chemical Storage | All Storage Types: Working Loss | Isopropanol
AREA |  |  | 2510995260 | 2510995260 | Storage and Transport | Organic Chemical Storage | All Storage Types: Working Loss | Methanol
AREA |  |  | 2510995265 | 2510995265 | Storage and Transport | Organic Chemical Storage | All Storage Types: Working Loss | Methyl Chloride
AREA |  |  | 2510995270 | 2510995270 | Storage and Transport | Organic Chemical Storage | All Storage Types: Working Loss | Methyl Chloroform
AREA |  |  | 2510995275 | 2510995275 | Storage and Transport | Organic Chemical Storage | All Storage Types: Working Loss | Methyl Ethyl Ketone
AREA |  |  | 2510995285 | 2510995285 | Storage and Transport | Organic Chemical Storage | All Storage Types: Working Loss | Methyl Isobutyl Ketone
AREA |  |  | 2510995295 | 2510995295 | Storage and Transport | Organic Chemical Storage | All Storage Types: Working Loss | Methylene Chloride
AREA |  |  | 2510995310 | 2510995310 | Storage and Transport | Organic Chemical Storage | All Storage Types: Working Loss | n-Propanol
AREA |  |  | 2510995320 | 2510995320 | Storage and Transport | Organic Chemical Storage | All Storage Types: Working Loss | Nitrobenzene
AREA |  |  | 2510995345 | 2510995345 | Storage and Transport | Organic Chemical Storage | All Storage Types: Working Loss | Perchloroethylene
AREA |  |  | 2510995350 | 2510995350 | Storage and Transport | Organic Chemical Storage | All Storage Types: Working Loss | Propylene Glycol
AREA |  |  | 2510995370 | 2510995370 | Storage and Transport | Organic Chemical Storage | All Storage Types: Working Loss | Special Naphthas
AREA |  |  | 2510995380 | 2510995380 | Storage and Transport | Organic Chemical Storage | All Storage Types: Working Loss | Toluene
AREA |  |  | 2510995385 | 2510995385 | Storage and Transport | Organic Chemical Storage | All Storage Types: Working Loss | Trichloroethylene
AREA |  |  | 2510995405 | 2510995405 | Storage and Transport | Organic Chemical Storage | All Storage Types: Working Loss | Xylenes (Mixed)
AREA |  |  | 2515000000 | 2515000000 | Storage and Transport | Organic Chemical Transport | All Transport Types | Total: All Products
AREA |  |  | 2515000030 | 2515000030 | Storage and Transport | Organic Chemical Transport | All Transport Types | Acetone
AREA |  |  | 2515000060 | 2515000060 | Storage and Transport | Organic Chemical Transport | All Transport Types | Butyl Alcohols: All Types
AREA |  |  | 2515000065 | 2515000065 | Storage and Transport | Organic Chemical Transport | All Transport Types | n-Butyl Alcohol
AREA |  |  | 2515000070 | 2515000070 | Storage and Transport | Organic Chemical Transport | All Transport Types | Isobutyl Alcohol
AREA |  |  | 2515000100 | 2515000100 | Storage and Transport | Organic Chemical Transport | All Transport Types | Cyclohexanone
AREA |  |  | 2515000165 | 2515000165 | Storage and Transport | Organic Chemical Transport | All Transport Types | Ethanol
AREA |  |  | 2515000185 | 2515000185 | Storage and Transport | Organic Chemical Transport | All Transport Types | Ethylbenzene
AREA |  |  | 2515000195 | 2515000195 | Storage and Transport | Organic Chemical Transport | All Transport Types | Ethylene Glycol
AREA |  |  | 2515000220 | 2515000220 | Storage and Transport | Organic Chemical Transport | All Transport Types | Formalin
AREA |  |  | 2515000235 | 2515000235 | Storage and Transport | Organic Chemical Transport | All Transport Types | Glycol Ethers: All Types
AREA |  |  | 2515000240 | 2515000240 | Storage and Transport | Organic Chemical Transport | All Transport Types | Gum Turpentine
AREA |  |  | 2515000250 | 2515000250 | Storage and Transport | Organic Chemical Transport | All Transport Types | Isopropanol
AREA |  |  | 2515000260 | 2515000260 | Storage and Transport | Organic Chemical Transport | All Transport Types | Methanol
AREA |  |  | 2515000265 | 2515000265 | Storage and Transport | Organic Chemical Transport | All Transport Types | Methyl Chloride
AREA |  |  | 2515000270 | 2515000270 | Storage and Transport | Organic Chemical Transport | All Transport Types | Methyl Chloroform
AREA |  |  | 2515000275 | 2515000275 | Storage and Transport | Organic Chemical Transport | All Transport Types | Methyl Ethyl Ketone
AREA |  |  | 2515000285 | 2515000285 | Storage and Transport | Organic Chemical Transport | All Transport Types | Methyl Isobutyl Ketone
AREA |  |  | 2515000295 | 2515000295 | Storage and Transport | Organic Chemical Transport | All Transport Types | Methylene Chloride
AREA |  |  | 2515000310 | 2515000310 | Storage and Transport | Organic Chemical Transport | All Transport Types | n-Propanol
AREA |  |  | 2515000320 | 2515000320 | Storage and Transport | Organic Chemical Transport | All Transport Types | Nitrobenzene
AREA |  |  | 2515000345 | 2515000345 | Storage and Transport | Organic Chemical Transport | All Transport Types | Perchloroethylene
AREA |  |  | 2515000350 | 2515000350 | Storage and Transport | Organic Chemical Transport | All Transport Types | Propylene Glycol
AREA |  |  | 2515000370 | 2515000370 | Storage and Transport | Organic Chemical Transport | All Transport Types | Special Naphthas
AREA |  |  | 2515000380 | 2515000380 | Storage and Transport | Organic Chemical Transport | All Transport Types | Toluene
AREA |  |  | 2515000385 | 2515000385 | Storage and Transport | Organic Chemical Transport | All Transport Types | Trichloroethylene
AREA |  |  | 2515000405 | 2515000405 | Storage and Transport | Organic Chemical Transport | All Transport Types | Xylenes (Mixed)
AREA |  |  | 2515000900 | 2515000900 | Storage and Transport | Organic Chemical Transport | All Transport Types | Tank Cleaning
AREA |  |  | 2515010000 | 2515010000 | Storage and Transport | Organic Chemical Transport | Rail Tank Car | Total: All Products
AREA |  |  | 2515010030 | 2515010030 | Storage and Transport | Organic Chemical Transport | Rail Tank Car | Acetone
AREA |  |  | 2515010060 | 2515010060 | Storage and Transport | Organic Chemical Transport | Rail Tank Car | Butyl Alcohols: All Types
AREA |  |  | 2515010065 | 2515010065 | Storage and Transport | Organic Chemical Transport | Rail Tank Car | n-Butyl Alcohol
AREA |  |  | 2515010070 | 2515010070 | Storage and Transport | Organic Chemical Transport | Rail Tank Car | Isobutyl Alcohol
AREA |  |  | 2515010100 | 2515010100 | Storage and Transport | Organic Chemical Transport | Rail Tank Car | Cyclohexanone
AREA |  |  | 2515010165 | 2515010165 | Storage and Transport | Organic Chemical Transport | Rail Tank Car | Ethanol
AREA |  |  | 2515010185 | 2515010185 | Storage and Transport | Organic Chemical Transport | Rail Tank Car | Ethylbenzene
AREA |  |  | 2515010195 | 2515010195 | Storage and Transport | Organic Chemical Transport | Rail Tank Car | Ethylene Glycol
AREA |  |  | 2515010220 | 2515010220 | Storage and Transport | Organic Chemical Transport | Rail Tank Car | Formalin
AREA |  |  | 2515010235 | 2515010235 | Storage and Transport | Organic Chemical Transport | Rail Tank Car | Glycol Ethers: All Types
AREA |  |  | 2515010240 | 2515010240 | Storage and Transport | Organic Chemical Transport | Rail Tank Car | Gum Turpentine
AREA |  |  | 2515010250 | 2515010250 | Storage and Transport | Organic Chemical Transport | Rail Tank Car | Isopropanol
AREA |  |  | 2515010260 | 2515010260 | Storage and Transport | Organic Chemical Transport | Rail Tank Car | Methanol
AREA |  |  | 2515010265 | 2515010265 | Storage and Transport | Organic Chemical Transport | Rail Tank Car | Methyl Chloride
AREA |  |  | 2515010270 | 2515010270 | Storage and Transport | Organic Chemical Transport | Rail Tank Car | Methyl Chloroform
AREA |  |  | 2515010275 | 2515010275 | Storage and Transport | Organic Chemical Transport | Rail Tank Car | Methyl Ethyl Ketone
AREA |  |  | 2515010285 | 2515010285 | Storage and Transport | Organic Chemical Transport | Rail Tank Car | Methyl Isobutyl Ketone
AREA |  |  | 2515010295 | 2515010295 | Storage and Transport | Organic Chemical Transport | Rail Tank Car | Methylene Chloride
AREA |  |  | 2515010310 | 2515010310 | Storage and Transport | Organic Chemical Transport | Rail Tank Car | n-Propanol
AREA |  |  | 2515010320 | 2515010320 | Storage and Transport | Organic Chemical Transport | Rail Tank Car | Nitrobenzene
AREA |  |  | 2515010345 | 2515010345 | Storage and Transport | Organic Chemical Transport | Rail Tank Car | Perchloroethylene
AREA |  |  | 2515010350 | 2515010350 | Storage and Transport | Organic Chemical Transport | Rail Tank Car | Propylene Glycol
AREA |  |  | 2515010370 | 2515010370 | Storage and Transport | Organic Chemical Transport | Rail Tank Car | Special Naphthas
AREA |  |  | 2515010380 | 2515010380 | Storage and Transport | Organic Chemical Transport | Rail Tank Car | Toluene
AREA |  |  | 2515010385 | 2515010385 | Storage and Transport | Organic Chemical Transport | Rail Tank Car | Trichloroethylene
AREA |  |  | 2515010405 | 2515010405 | Storage and Transport | Organic Chemical Transport | Rail Tank Car | Xylenes (Mixed)
AREA |  |  | 2515010900 | 2515010900 | Storage and Transport | Organic Chemical Transport | Rail Tank Car | Tank Cleaning
AREA |  |  | 2515020000 | 2515020000 | Storage and Transport | Organic Chemical Transport | Marine Vessel | Total: All Products
AREA |  |  | 2515020030 | 2515020030 | Storage and Transport | Organic Chemical Transport | Marine Vessel | Acetone
AREA |  |  | 2515020060 | 2515020060 | Storage and Transport | Organic Chemical Transport | Marine Vessel | Butyl Alcohols: All Types
AREA |  |  | 2515020065 | 2515020065 | Storage and Transport | Organic Chemical Transport | Marine Vessel | n-Butyl Alcohol
AREA |  |  | 2515020070 | 2515020070 | Storage and Transport | Organic Chemical Transport | Marine Vessel | Isobutyl Alcohol
AREA |  |  | 2515020100 | 2515020100 | Storage and Transport | Organic Chemical Transport | Marine Vessel | Cyclohexanone
AREA |  |  | 2515020165 | 2515020165 | Storage and Transport | Organic Chemical Transport | Marine Vessel | Ethanol
AREA |  |  | 2515020185 | 2515020185 | Storage and Transport | Organic Chemical Transport | Marine Vessel | Ethylbenzene
AREA |  |  | 2515020195 | 2515020195 | Storage and Transport | Organic Chemical Transport | Marine Vessel | Ethylene Glycol
AREA |  |  | 2515020220 | 2515020220 | Storage and Transport | Organic Chemical Transport | Marine Vessel | Formalin
AREA |  |  | 2515020235 | 2515020235 | Storage and Transport | Organic Chemical Transport | Marine Vessel | Glycol Ethers: All Types
AREA |  |  | 2515020240 | 2515020240 | Storage and Transport | Organic Chemical Transport | Marine Vessel | Gum Turpentine
AREA |  |  | 2515020250 | 2515020250 | Storage and Transport | Organic Chemical Transport | Marine Vessel | Isopropanol
AREA |  |  | 2515020260 | 2515020260 | Storage and Transport | Organic Chemical Transport | Marine Vessel | Methanol
AREA |  |  | 2515020265 | 2515020265 | Storage and Transport | Organic Chemical Transport | Marine Vessel | Methyl Chloride
AREA |  |  | 2515020270 | 2515020270 | Storage and Transport | Organic Chemical Transport | Marine Vessel | Methyl Chloroform
AREA |  |  | 2515020275 | 2515020275 | Storage and Transport | Organic Chemical Transport | Marine Vessel | Methyl Ethyl Ketone
AREA |  |  | 2515020285 | 2515020285 | Storage and Transport | Organic Chemical Transport | Marine Vessel | Methyl Isobutyl Ketone
AREA |  |  | 2515020295 | 2515020295 | Storage and Transport | Organic Chemical Transport | Marine Vessel | Methylene Chloride
AREA |  |  | 2515020310 | 2515020310 | Storage and Transport | Organic Chemical Transport | Marine Vessel | n-Propanol
AREA |  |  | 2515020320 | 2515020320 | Storage and Transport | Organic Chemical Transport | Marine Vessel | Nitrobenzene
AREA |  |  | 2515020345 | 2515020345 | Storage and Transport | Organic Chemical Transport | Marine Vessel | Perchloroethylene
AREA |  |  | 2515020350 | 2515020350 | Storage and Transport | Organic Chemical Transport | Marine Vessel | Propylene Glycol
AREA |  |  | 2515020370 | 2515020370 | Storage and Transport | Organic Chemical Transport | Marine Vessel | Special Naphthas
AREA |  |  | 2515020380 | 2515020380 | Storage and Transport | Organic Chemical Transport | Marine Vessel | Toluene
AREA |  |  | 2515020385 | 2515020385 | Storage and Transport | Organic Chemical Transport | Marine Vessel | Trichloroethylene
AREA |  |  | 2515020405 | 2515020405 | Storage and Transport | Organic Chemical Transport | Marine Vessel | Xylenes (Mixed)
AREA |  |  | 2515020900 | 2515020900 | Storage and Transport | Organic Chemical Transport | Marine Vessel | Tank Cleaning
AREA |  |  | 2515030000 | 2515030000 | Storage and Transport | Organic Chemical Transport | Truck | Total: All Products
AREA |  |  | 2515030030 | 2515030030 | Storage and Transport | Organic Chemical Transport | Truck | Acetone
AREA |  |  | 2515030060 | 2515030060 | Storage and Transport | Organic Chemical Transport | Truck | Butyl Alcohols: All Types
AREA |  |  | 2515030065 | 2515030065 | Storage and Transport | Organic Chemical Transport | Truck | n-Butyl Alcohol
AREA |  |  | 2515030070 | 2515030070 | Storage and Transport | Organic Chemical Transport | Truck | Isobutyl Alcohol
AREA |  |  | 2515030100 | 2515030100 | Storage and Transport | Organic Chemical Transport | Truck | Cyclohexanone
AREA |  |  | 2515030165 | 2515030165 | Storage and Transport | Organic Chemical Transport | Truck | Ethanol
AREA |  |  | 2515030185 | 2515030185 | Storage and Transport | Organic Chemical Transport | Truck | Ethylbenzene
AREA |  |  | 2515030195 | 2515030195 | Storage and Transport | Organic Chemical Transport | Truck | Ethylene Glycol
AREA |  |  | 2515030220 | 2515030220 | Storage and Transport | Organic Chemical Transport | Truck | Formalin
AREA |  |  | 2515030235 | 2515030235 | Storage and Transport | Organic Chemical Transport | Truck | Glycol Ethers: All Types
AREA |  |  | 2515030240 | 2515030240 | Storage and Transport | Organic Chemical Transport | Truck | Gum Turpentine
AREA |  |  | 2515030250 | 2515030250 | Storage and Transport | Organic Chemical Transport | Truck | Isopropanol
AREA |  |  | 2515030260 | 2515030260 | Storage and Transport | Organic Chemical Transport | Truck | Methanol
AREA |  |  | 2515030265 | 2515030265 | Storage and Transport | Organic Chemical Transport | Truck | Methyl Chloride
AREA |  |  | 2515030270 | 2515030270 | Storage and Transport | Organic Chemical Transport | Truck | Methyl Chloroform
AREA |  |  | 2515030275 | 2515030275 | Storage and Transport | Organic Chemical Transport | Truck | Methyl Ethyl Ketone
AREA |  |  | 2515030285 | 2515030285 | Storage and Transport | Organic Chemical Transport | Truck | Methyl Isobutyl Ketone
AREA |  |  | 2515030295 | 2515030295 | Storage and Transport | Organic Chemical Transport | Truck | Methylene Chloride
AREA |  |  | 2515030310 | 2515030310 | Storage and Transport | Organic Chemical Transport | Truck | n-Propanol
AREA |  |  | 2515030320 | 2515030320 | Storage and Transport | Organic Chemical Transport | Truck | Nitrobenzene
AREA |  |  | 2515030345 | 2515030345 | Storage and Transport | Organic Chemical Transport | Truck | Perchloroethylene
AREA |  |  | 2515030350 | 2515030350 | Storage and Transport | Organic Chemical Transport | Truck | Propylene Glycol
AREA |  |  | 2515030370 | 2515030370 | Storage and Transport | Organic Chemical Transport | Truck | Special Naphthas
AREA |  |  | 2515030380 | 2515030380 | Storage and Transport | Organic Chemical Transport | Truck | Toluene
AREA |  |  | 2515030385 | 2515030385 | Storage and Transport | Organic Chemical Transport | Truck | Trichloroethylene
AREA |  |  | 2515030405 | 2515030405 | Storage and Transport | Organic Chemical Transport | Truck | Xylenes (Mixed)
AREA |  |  | 2515030900 | 2515030900 | Storage and Transport | Organic Chemical Transport | Truck | Tank Cleaning
AREA |  |  | 2515040000 | 2515040000 | Storage and Transport | Organic Chemical Transport | Pipeline | Total: All Products
AREA |  |  | 2515040030 | 2515040030 | Storage and Transport | Organic Chemical Transport | Pipeline | Acetone
AREA |  |  | 2515040060 | 2515040060 | Storage and Transport | Organic Chemical Transport | Pipeline | Butyl Alcohols: All Types
AREA |  |  | 2515040065 | 2515040065 | Storage and Transport | Organic Chemical Transport | Pipeline | n-Butyl Alcohol
AREA |  |  | 2515040070 | 2515040070 | Storage and Transport | Organic Chemical Transport | Pipeline | Isobutyl Alcohol
AREA |  |  | 2515040100 | 2515040100 | Storage and Transport | Organic Chemical Transport | Pipeline | Cyclohexanone
AREA |  |  | 2515040165 | 2515040165 | Storage and Transport | Organic Chemical Transport | Pipeline | Ethanol
AREA |  |  | 2515040185 | 2515040185 | Storage and Transport | Organic Chemical Transport | Pipeline | Ethylbenzene
AREA |  |  | 2515040195 | 2515040195 | Storage and Transport | Organic Chemical Transport | Pipeline | Ethylene Glycol
AREA |  |  | 2515040220 | 2515040220 | Storage and Transport | Organic Chemical Transport | Pipeline | Formalin
AREA |  |  | 2515040235 | 2515040235 | Storage and Transport | Organic Chemical Transport | Pipeline | Glycol Ethers: All Types
AREA |  |  | 2515040240 | 2515040240 | Storage and Transport | Organic Chemical Transport | Pipeline | Gum Turpentine
AREA |  |  | 2515040250 | 2515040250 | Storage and Transport | Organic Chemical Transport | Pipeline | Isopropanol
AREA |  |  | 2515040260 | 2515040260 | Storage and Transport | Organic Chemical Transport | Pipeline | Methanol
AREA |  |  | 2515040265 | 2515040265 | Storage and Transport | Organic Chemical Transport | Pipeline | Methyl Chloride
AREA |  |  | 2515040270 | 2515040270 | Storage and Transport | Organic Chemical Transport | Pipeline | Methyl Chloroform
AREA |  |  | 2515040275 | 2515040275 | Storage and Transport | Organic Chemical Transport | Pipeline | Methyl Ethyl Ketone
AREA |  |  | 2515040285 | 2515040285 | Storage and Transport | Organic Chemical Transport | Pipeline | Methyl Isobutyl Ketone
AREA |  |  | 2515040295 | 2515040295 | Storage and Transport | Organic Chemical Transport | Pipeline | Methylene Chloride
AREA |  |  | 2515040310 | 2515040310 | Storage and Transport | Organic Chemical Transport | Pipeline | n-Propanol
AREA |  |  | 2515040320 | 2515040320 | Storage and Transport | Organic Chemical Transport | Pipeline | Nitrobenzene
AREA |  |  | 2515040345 | 2515040345 | Storage and Transport | Organic Chemical Transport | Pipeline | Perchloroethylene
AREA |  |  | 2515040350 | 2515040350 | Storage and Transport | Organic Chemical Transport | Pipeline | Propylene Glycol
AREA |  |  | 2515040370 | 2515040370 | Storage and Transport | Organic Chemical Transport | Pipeline | Special Naphthas
AREA |  |  | 2515040380 | 2515040380 | Storage and Transport | Organic Chemical Transport | Pipeline | Toluene
AREA |  |  | 2515040385 | 2515040385 | Storage and Transport | Organic Chemical Transport | Pipeline | Trichloroethylene
AREA |  |  | 2515040405 | 2515040405 | Storage and Transport | Organic Chemical Transport | Pipeline | Xylenes (Mixed)
AREA |  |  | 2520000000 | 2520000000 | Storage and Transport | Inorganic Chemical Storage | All Storage Types: Breathing Loss | Total: All Products
AREA |  |  | 2520000010 | 2520000010 | Storage and Transport | Inorganic Chemical Storage | All Storage Types: Breathing Loss | Ammonia
AREA |  |  | 2520000020 | 2520000020 | Storage and Transport | Inorganic Chemical Storage | All Storage Types: Breathing Loss | Hydrochloric Acid
AREA |  |  | 2520000030 | 2520000030 | Storage and Transport | Inorganic Chemical Storage | All Storage Types: Breathing Loss | Nitric Acid
AREA |  |  | 2520000040 | 2520000040 | Storage and Transport | Inorganic Chemical Storage | All Storage Types: Breathing Loss | Sulfuric Acid
AREA |  |  | 2520000900 | 2520000900 | Storage and Transport | Inorganic Chemical Storage | All Storage Types: Breathing Loss | Tank Cleaning
AREA |  |  | 2520010000 | 2520010000 | Storage and Transport | Inorganic Chemical Storage | Commercial/Industrial: Breathing Loss | Total: All Products
AREA |  |  | 2520010010 | 2520010010 | Storage and Transport | Inorganic Chemical Storage | Commercial/Industrial: Breathing Loss | Ammonia
AREA |  |  | 2520010020 | 2520010020 | Storage and Transport | Inorganic Chemical Storage | Commercial/Industrial: Breathing Loss | Hydrochloric Acid
AREA |  |  | 2520010030 | 2520010030 | Storage and Transport | Inorganic Chemical Storage | Commercial/Industrial: Breathing Loss | Nitric Acid
AREA |  |  | 2520010040 | 2520010040 | Storage and Transport | Inorganic Chemical Storage | Commercial/Industrial: Breathing Loss | Sulfuric Acid
AREA |  |  | 2520010900 | 2520010900 | Storage and Transport | Inorganic Chemical Storage | Commercial/Industrial: Breathing Loss | Tank Cleaning
AREA |  |  | 2520050000 | 2520050000 | Storage and Transport | Inorganic Chemical Storage | Bulk Stations/Terminals: Breathing Loss | Total: All Products
AREA |  |  | 2520050010 | 2520050010 | Storage and Transport | Inorganic Chemical Storage | Bulk Stations/Terminals: Breathing Loss | Ammonia
AREA |  |  | 2520050020 | 2520050020 | Storage and Transport | Inorganic Chemical Storage | Bulk Stations/Terminals: Breathing Loss | Hydrochloric Acid
AREA |  |  | 2520050030 | 2520050030 | Storage and Transport | Inorganic Chemical Storage | Bulk Stations/Terminals: Breathing Loss | Nitric Acid
AREA |  |  | 2520050040 | 2520050040 | Storage and Transport | Inorganic Chemical Storage | Bulk Stations/Terminals: Breathing Loss | Sulfuric Acid
AREA |  |  | 2520050900 | 2520050900 | Storage and Transport | Inorganic Chemical Storage | Bulk Stations/Terminals: Breathing Loss | Tank Cleaning
AREA |  |  | 2520995000 | 2520995000 | Storage and Transport | Inorganic Chemical Storage | All Storage Types: Working Loss | Total: All Products
AREA |  |  | 2520995010 | 2520995010 | Storage and Transport | Inorganic Chemical Storage | All Storage Types: Working Loss | Ammonia
AREA |  |  | 2520995020 | 2520995020 | Storage and Transport | Inorganic Chemical Storage | All Storage Types: Working Loss | Hydrochloric Acid
AREA |  |  | 2520995030 | 2520995030 | Storage and Transport | Inorganic Chemical Storage | All Storage Types: Working Loss | Nitric Acid
AREA |  |  | 2520995040 | 2520995040 | Storage and Transport | Inorganic Chemical Storage | All Storage Types: Working Loss | Sulfuric Acid
AREA |  |  | 2525000000 | 2525000000 | Storage and Transport | Inorganic Chemical Transport | All Transport Types | Total: All Products
AREA |  |  | 2525000010 | 2525000010 | Storage and Transport | Inorganic Chemical Transport | All Transport Types | Ammonia
AREA |  |  | 2525000020 | 2525000020 | Storage and Transport | Inorganic Chemical Transport | All Transport Types | Hydrochloric Acid
AREA |  |  | 2525000030 | 2525000030 | Storage and Transport | Inorganic Chemical Transport | All Transport Types | Nitric Acid
AREA |  |  | 2525000040 | 2525000040 | Storage and Transport | Inorganic Chemical Transport | All Transport Types | Sulfuric Acid
AREA |  |  | 2525000900 | 2525000900 | Storage and Transport | Inorganic Chemical Transport | All Transport Types | Tank Cleaning
AREA |  |  | 2525010000 | 2525010000 | Storage and Transport | Inorganic Chemical Transport | Rail Tank Car | Total: All Products
AREA |  |  | 2525010010 | 2525010010 | Storage and Transport | Inorganic Chemical Transport | Rail Tank Car | Ammonia
AREA |  |  | 2525010020 | 2525010020 | Storage and Transport | Inorganic Chemical Transport | Rail Tank Car | Hydrochloric Acid
AREA |  |  | 2525010030 | 2525010030 | Storage and Transport | Inorganic Chemical Transport | Rail Tank Car | Nitric Acid
AREA |  |  | 2525010040 | 2525010040 | Storage and Transport | Inorganic Chemical Transport | Rail Tank Car | Sulfuric Acid
AREA |  |  | 2525010900 | 2525010900 | Storage and Transport | Inorganic Chemical Transport | Rail Tank Car | Tank Cleaning
AREA |  |  | 2525020000 | 2525020000 | Storage and Transport | Inorganic Chemical Transport | Marine Vessel | Total: All Products
AREA |  |  | 2525020010 | 2525020010 | Storage and Transport | Inorganic Chemical Transport | Marine Vessel | Ammonia
AREA |  |  | 2525020020 | 2525020020 | Storage and Transport | Inorganic Chemical Transport | Marine Vessel | Hydrochloric Acid
AREA |  |  | 2525020030 | 2525020030 | Storage and Transport | Inorganic Chemical Transport | Marine Vessel | Nitric Acid
AREA |  |  | 2525020040 | 2525020040 | Storage and Transport | Inorganic Chemical Transport | Marine Vessel | Sulfuric Acid
AREA |  |  | 2525020900 | 2525020900 | Storage and Transport | Inorganic Chemical Transport | Marine Vessel | Tank Cleaning
AREA |  |  | 2525030000 | 2525030000 | Storage and Transport | Inorganic Chemical Transport | Truck | Total: All Products
AREA |  |  | 2525030010 | 2525030010 | Storage and Transport | Inorganic Chemical Transport | Truck | Ammonia
AREA |  |  | 2525030020 | 2525030020 | Storage and Transport | Inorganic Chemical Transport | Truck | Hydrochloric Acid
AREA |  |  | 2525030030 | 2525030030 | Storage and Transport | Inorganic Chemical Transport | Truck | Nitric Acid
AREA |  |  | 2525030040 | 2525030040 | Storage and Transport | Inorganic Chemical Transport | Truck | Sulfuric Acid
AREA |  |  | 2525030900 | 2525030900 | Storage and Transport | Inorganic Chemical Transport | Truck | Tank Cleaning
AREA |  |  | 2525040000 | 2525040000 | Storage and Transport | Inorganic Chemical Transport | Pipeline | Total: All Products
AREA |  |  | 2525040010 | 2525040010 | Storage and Transport | Inorganic Chemical Transport | Pipeline | Ammonia
AREA |  |  | 2525040020 | 2525040020 | Storage and Transport | Inorganic Chemical Transport | Pipeline | Hydrochloric Acid
AREA |  |  | 2525040030 | 2525040030 | Storage and Transport | Inorganic Chemical Transport | Pipeline | Nitric Acid
AREA |  |  | 2525040040 | 2525040040 | Storage and Transport | Inorganic Chemical Transport | Pipeline | Sulfuric Acid
AREA |  |  | 2530000000 | 2530000000 | Storage and Transport | Bulk Materials Storage | All Storage Types | Total: All Products
AREA |  |  | 2530000020 | 2530000020 | Storage and Transport | Bulk Materials Storage | All Storage Types | Cement
AREA |  |  | 2530000040 | 2530000040 | Storage and Transport | Bulk Materials Storage | All Storage Types | Coal
AREA |  |  | 2530000060 | 2530000060 | Storage and Transport | Bulk Materials Storage | All Storage Types | Crushed Stone
AREA |  |  | 2530000080 | 2530000080 | Storage and Transport | Bulk Materials Storage | All Storage Types | Gravel
AREA |  |  | 2530000100 | 2530000100 | Storage and Transport | Bulk Materials Storage | All Storage Types | Limestone
AREA |  |  | 2530000120 | 2530000120 | Storage and Transport | Bulk Materials Storage | All Storage Types | Sand
AREA |  |  | 2530010000 | 2530010000 | Storage and Transport | Bulk Materials Storage | Commercial/Industrial | Total: All Products
AREA |  |  | 2530010020 | 2530010020 | Storage and Transport | Bulk Materials Storage | Commercial/Industrial | Cement
AREA |  |  | 2530010040 | 2530010040 | Storage and Transport | Bulk Materials Storage | Commercial/Industrial | Coal
AREA |  |  | 2530010060 | 2530010060 | Storage and Transport | Bulk Materials Storage | Commercial/Industrial | Crushed Stone
AREA |  |  | 2530010080 | 2530010080 | Storage and Transport | Bulk Materials Storage | Commercial/Industrial | Gravel
AREA |  |  | 2530010100 | 2530010100 | Storage and Transport | Bulk Materials Storage | Commercial/Industrial | Limestone
AREA |  |  | 2530010120 | 2530010120 | Storage and Transport | Bulk Materials Storage | Commercial/Industrial | Sand
AREA |  |  | 2530050000 | 2530050000 | Storage and Transport | Bulk Materials Storage | Bulk Stations/Terminals | Total: All Products
AREA |  |  | 2530050020 | 2530050020 | Storage and Transport | Bulk Materials Storage | Bulk Stations/Terminals | Cement
AREA |  |  | 2530050040 | 2530050040 | Storage and Transport | Bulk Materials Storage | Bulk Stations/Terminals | Coal
AREA |  |  | 2530050060 | 2530050060 | Storage and Transport | Bulk Materials Storage | Bulk Stations/Terminals | Crushed Stone
AREA |  |  | 2530050080 | 2530050080 | Storage and Transport | Bulk Materials Storage | Bulk Stations/Terminals | Gravel
AREA |  |  | 2530050100 | 2530050100 | Storage and Transport | Bulk Materials Storage | Bulk Stations/Terminals | Limestone
AREA |  |  | 2530050120 | 2530050120 | Storage and Transport | Bulk Materials Storage | Bulk Stations/Terminals | Sand
AREA |  |  | 2535000000 | 2535000000 | Storage and Transport | Bulk Materials Transport | All Transport Types | Total: All Products
AREA |  |  | 2535000020 | 2535000020 | Storage and Transport | Bulk Materials Transport | All Transport Types | Cement
AREA |  |  | 2535000040 | 2535000040 | Storage and Transport | Bulk Materials Transport | All Transport Types | Coal
AREA |  |  | 2535000060 | 2535000060 | Storage and Transport | Bulk Materials Transport | All Transport Types | Crushed Stone
AREA |  |  | 2535000080 | 2535000080 | Storage and Transport | Bulk Materials Transport | All Transport Types | Gravel
AREA |  |  | 2535000100 | 2535000100 | Storage and Transport | Bulk Materials Transport | All Transport Types | Limestone
AREA |  |  | 2535000120 | 2535000120 | Storage and Transport | Bulk Materials Transport | All Transport Types | Sand
AREA |  |  | 2535000140 | 2535000140 | Storage and Transport | Bulk Materials Transport | All Transport Types | Phosphate Rock
AREA |  |  | 2535010000 | 2535010000 | Storage and Transport | Bulk Materials Transport | Rail Car | Total: All Products
AREA |  |  | 2535010020 | 2535010020 | Storage and Transport | Bulk Materials Transport | Rail Car | Cement
AREA |  |  | 2535010040 | 2535010040 | Storage and Transport | Bulk Materials Transport | Rail Car | Coal
AREA |  |  | 2535010060 | 2535010060 | Storage and Transport | Bulk Materials Transport | Rail Car | Crushed Stone
AREA |  |  | 2535010080 | 2535010080 | Storage and Transport | Bulk Materials Transport | Rail Car | Gravel
AREA |  |  | 2535010100 | 2535010100 | Storage and Transport | Bulk Materials Transport | Rail Car | Limestone
AREA |  |  | 2535010120 | 2535010120 | Storage and Transport | Bulk Materials Transport | Rail Car | Sand
AREA |  |  | 2535010140 | 2535010140 | Storage and Transport | Bulk Materials Transport | Rail Car | Phosphate Rock
AREA |  |  | 2535020000 | 2535020000 | Storage and Transport | Bulk Materials Transport | Marine Vessel | Total: All Products
AREA |  |  | 2535020020 | 2535020020 | Storage and Transport | Bulk Materials Transport | Marine Vessel | Cement
AREA |  |  | 2535020040 | 2535020040 | Storage and Transport | Bulk Materials Transport | Marine Vessel | Coal
AREA |  |  | 2535020060 | 2535020060 | Storage and Transport | Bulk Materials Transport | Marine Vessel | Crushed Stone
AREA |  |  | 2535020080 | 2535020080 | Storage and Transport | Bulk Materials Transport | Marine Vessel | Gravel
AREA |  |  | 2535020100 | 2535020100 | Storage and Transport | Bulk Materials Transport | Marine Vessel | Limestone
AREA |  |  | 2535020120 | 2535020120 | Storage and Transport | Bulk Materials Transport | Marine Vessel | Sand
AREA |  |  | 2535020140 | 2535020140 | Storage and Transport | Bulk Materials Transport | Marine Vessel | Phosphate Rock
AREA |  |  | 2535030000 | 2535030000 | Storage and Transport | Bulk Materials Transport | Truck | Total: All Products
AREA |  |  | 2535030020 | 2535030020 | Storage and Transport | Bulk Materials Transport | Truck | Cement
AREA |  |  | 2535030040 | 2535030040 | Storage and Transport | Bulk Materials Transport | Truck | Coal
AREA |  |  | 2535030060 | 2535030060 | Storage and Transport | Bulk Materials Transport | Truck | Crushed Stone
AREA |  |  | 2535030080 | 2535030080 | Storage and Transport | Bulk Materials Transport | Truck | Gravel
AREA |  |  | 2535030100 | 2535030100 | Storage and Transport | Bulk Materials Transport | Truck | Limestone
AREA |  |  | 2535030120 | 2535030120 | Storage and Transport | Bulk Materials Transport | Truck | Sand
AREA |  |  | 2535030140 | 2535030140 | Storage and Transport | Bulk Materials Transport | Truck | Phosphate Rock
AREA |  |  | 2601000000 | 2601000000 | Waste Disposal, Treatment, and Recovery | On-site Incineration | All Categories | Total
AREA |  |  | 2601010000 | 2601010000 | Waste Disposal, Treatment, and Recovery | On-site Incineration | Industrial | Total
AREA |  |  | 2601020000 | 2601020000 | Waste Disposal, Treatment, and Recovery | On-site Incineration | Commercial/Institutional | Total
AREA | No |  | 2601030000 | 2601030000 | Waste Disposal, Treatment, and Recovery | On-site Incineration | Residential | Total |  | 2002-02-15 | Marked obsolete
AREA | No |  | 2610000000 | 2610000000 | Waste Disposal, Treatment, and Recovery | Open Burning | All Categories | Total |  | 2002-02-15 | Marked obsolete
AREA |  |  | 2610000100 | 2610000100 | Waste Disposal, Treatment, and Recovery | Open Burning | All Categories | Yard Waste - Leaf Species Unspecified |  | 2000-08-31 | SCC8 - added Yard Waste
AREA |  |  | 2610000110 | 2610000110 | Waste Disposal, Treatment, and Recovery | Open Burning | All Categories | Leaf Species is Black Ash
AREA |  |  | 2610000120 | 2610000120 | Waste Disposal, Treatment, and Recovery | Open Burning | All Categories | Leaf Species is Modesto Ash
AREA |  |  | 2610000130 | 2610000130 | Waste Disposal, Treatment, and Recovery | Open Burning | All Categories | Leaf Species is White Ash
AREA |  |  | 2610000140 | 2610000140 | Waste Disposal, Treatment, and Recovery | Open Burning | All Categories | Leaf Species is Catalpa
AREA |  |  | 2610000150 | 2610000150 | Waste Disposal, Treatment, and Recovery | Open Burning | All Categories | Leaf Species is Horse Chestnut
AREA |  |  | 2610000160 | 2610000160 | Waste Disposal, Treatment, and Recovery | Open Burning | All Categories | Leaf Species is Cottonwood
AREA |  |  | 2610000170 | 2610000170 | Waste Disposal, Treatment, and Recovery | Open Burning | All Categories | Leaf Species is American Elm
AREA |  |  | 2610000180 | 2610000180 | Waste Disposal, Treatment, and Recovery | Open Burning | All Categories | Leaf Species is Eucalyptus
AREA |  |  | 2610000190 | 2610000190 | Waste Disposal, Treatment, and Recovery | Open Burning | All Categories | Leaf Species is Sweet Gum
AREA |  |  | 2610000200 | 2610000200 | Waste Disposal, Treatment, and Recovery | Open Burning | All Categories | Leaf Species is Black Locust
AREA |  |  | 2610000210 | 2610000210 | Waste Disposal, Treatment, and Recovery | Open Burning | All Categories | Leaf Species is Magnolia
AREA |  |  | 2610000220 | 2610000220 | Waste Disposal, Treatment, and Recovery | Open Burning | All Categories | Leaf Species is Silver Maple
AREA |  |  | 2610000230 | 2610000230 | Waste Disposal, Treatment, and Recovery | Open Burning | All Categories | Leaf Species is American Sycamore
AREA |  |  | 2610000240 | 2610000240 | Waste Disposal, Treatment, and Recovery | Open Burning | All Categories | Leaf Species is California Sycamore
AREA |  |  | 2610000250 | 2610000250 | Waste Disposal, Treatment, and Recovery | Open Burning | All Categories | Leaf Species is Tulip
AREA |  |  | 2610000260 | 2610000260 | Waste Disposal, Treatment, and Recovery | Open Burning | All Categories | Leaf Species is Red Oak
AREA |  |  | 2610000270 | 2610000270 | Waste Disposal, Treatment, and Recovery | Open Burning | All Categories | Leaf Species is Sugar Maple
AREA |  |  | 2610000300 | 2610000300 | Waste Disposal, Treatment, and Recovery | Open Burning | All Categories | Yard Waste - Weed Species Unspecified (incl Grass) |  | 2000-08-31 | SCC8 - added Yard & Grass
AREA |  |  | 2610000310 | 2610000310 | Waste Disposal, Treatment, and Recovery | Open Burning | All Categories | Weed Species is Russian thistle (tumbleweed)
AREA |  |  | 2610000320 | 2610000320 | Waste Disposal, Treatment, and Recovery | Open Burning | All Categories | Weed Species is Tales (wild reeds)
AREA |  |  | 2610000400 | 2610000400 | Waste Disposal, Treatment, and Recovery | Open Burning | All Categories | Yard Waste - Brush Species Unspecified | 2000-08-31
AREA |  |  | 2610000500 | 2610000500 | Waste Disposal, Treatment, and Recovery | Open Burning | All Categories | Land Clearing Debris (use 28-10-005-000 for Logging Debris Burning) | 2000-08-31
AREA | No |  | 2610010000 | 2610010000 | Waste Disposal, Treatment, and Recovery | Open Burning | Industrial | Total |  | 2002-02-15 | Marked obsolete
AREA | No |  | 2610020000 | 2610020000 | Waste Disposal, Treatment, and Recovery | Open Burning | Commercial/Institutional | Total |  | 2002-02-15 | Marked obsolete
AREA |  |  | 2610030000 | 2610030000 | Waste Disposal, Treatment, and Recovery | Open Burning | Residential | Household Waste (use 26-10-000-xxx for Yard Wastes) |  | 2000-08-31 | SCC8 - from Total
AREA |  |  | 2610040400 | 2610040400 | Waste Disposal, Treatment, and Recovery | Open Burning | Municipal (collected from residences, parks,other for central burn) | Yard Waste - Total (includes Leaves, Weeds, and Brush) | 2003-07-02
AREA |  |  | 2620000000 | 2620000000 | Waste Disposal, Treatment, and Recovery | Landfills | All Categories | Total
AREA |  |  | 2620010000 | 2620010000 | Waste Disposal, Treatment, and Recovery | Landfills | Industrial | Total
AREA |  |  | 2620020000 | 2620020000 | Waste Disposal, Treatment, and Recovery | Landfills | Commercial/Institutional | Total
AREA |  |  | 2620030000 | 2620030000 | Waste Disposal, Treatment, and Recovery | Landfills | Municipal | Total
AREA |  |  | 2630000000 | 2630000000 | Waste Disposal, Treatment, and Recovery | Wastewater Treatment | All Categories | Total Processed
AREA |  |  | 2630010000 | 2630010000 | Waste Disposal, Treatment, and Recovery | Wastewater Treatment | Industrial | Total Processed
AREA |  |  | 2630020000 | 2630020000 | Waste Disposal, Treatment, and Recovery | Wastewater Treatment | Public Owned | Total Processed
AREA |  |  | 2630020001 | 2630020001 | Waste Disposal, Treatment, and Recovery | Wastewater Treatment | Public Owned | Flaring of Gases | 2001-08-09
AREA |  |  | 2630030000 | 2630030000 | Waste Disposal, Treatment, and Recovery | Wastewater Treatment | Residential/Subdivision Owned | Total Processed
AREA |  |  | 2635000000 | 2635000000 | Waste Disposal, Treatment, and Recovery | Soil and Groundwater Remediation | All Categories | Total | 2002-09-20
AREA |  |  | 2640000000 | 2640000000 | Waste Disposal, Treatment, and Recovery | TSDFs | All TSDF Types | Total: All Processes
AREA |  |  | 2640000001 | 2640000001 | Waste Disposal, Treatment, and Recovery | TSDFs | All TSDF Types | Surface Impoundments
AREA |  |  | 2640000002 | 2640000002 | Waste Disposal, Treatment, and Recovery | TSDFs | All TSDF Types | Land Treatment
AREA |  |  | 2640000003 | 2640000003 | Waste Disposal, Treatment, and Recovery | TSDFs | All TSDF Types | Landfills
AREA |  |  | 2640000004 | 2640000004 | Waste Disposal, Treatment, and Recovery | TSDFs | All TSDF Types | Transfer, Storage, and Handling
AREA |  |  | 2640010000 | 2640010000 | Waste Disposal, Treatment, and Recovery | TSDFs | Industrial | Total: All Processes
AREA |  |  | 2640010001 | 2640010001 | Waste Disposal, Treatment, and Recovery | TSDFs | Industrial | Surface Impoundments
AREA |  |  | 2640010002 | 2640010002 | Waste Disposal, Treatment, and Recovery | TSDFs | Industrial | Land Treatment
AREA |  |  | 2640010003 | 2640010003 | Waste Disposal, Treatment, and Recovery | TSDFs | Industrial | Landfills
AREA |  |  | 2640010004 | 2640010004 | Waste Disposal, Treatment, and Recovery | TSDFs | Industrial | Transfer, Storage, and Handling
AREA |  |  | 2640020000 | 2640020000 | Waste Disposal, Treatment, and Recovery | TSDFs | Commercial/Institutional | Total: All Processes
AREA |  |  | 2640020001 | 2640020001 | Waste Disposal, Treatment, and Recovery | TSDFs | Commercial/Institutional | Surface Impoundments
AREA |  |  | 2640020002 | 2640020002 | Waste Disposal, Treatment, and Recovery | TSDFs | Commercial/Institutional | Land Treatment
AREA |  |  | 2640020003 | 2640020003 | Waste Disposal, Treatment, and Recovery | TSDFs | Commercial/Institutional | Landfills
AREA |  |  | 2640020004 | 2640020004 | Waste Disposal, Treatment, and Recovery | TSDFs | Commercial/Institutional | Transfer, Storage, and Handling
AREA |  |  | 2650000000 | 2650000000 | Waste Disposal, Treatment, and Recovery | Scrap and Waste Materials | Scrap and Waste Materials | Total: All Processes
AREA |  |  | 2650000001 | 2650000001 | Waste Disposal, Treatment, and Recovery | Scrap and Waste Materials | Scrap and Waste Materials | Crushing
AREA |  |  | 2650000002 | 2650000002 | Waste Disposal, Treatment, and Recovery | Scrap and Waste Materials | Scrap and Waste Materials | Shredding
AREA |  |  | 2650000003 | 2650000003 | Waste Disposal, Treatment, and Recovery | Scrap and Waste Materials | Scrap and Waste Materials | Sorting
AREA |  |  | 2650000004 | 2650000004 | Waste Disposal, Treatment, and Recovery | Scrap and Waste Materials | Scrap and Waste Materials | Transferring
AREA |  |  | 2650000005 | 2650000005 | Waste Disposal, Treatment, and Recovery | Scrap and Waste Materials | Scrap and Waste Materials | Storage Piles
AREA |  |  | 2660000000 | 2660000000 | Waste Disposal, Treatment, and Recovery | Leaking Underground Storage Tanks | Leaking Underground Storage Tanks | Total: All Storage Types
AREA |  |  | 2670001000 | 2670001000 | Waste Disposal, Treatment, and Recovery | Munitions Detonation | TNT Detonation | General | 2000-09-28
AREA |  |  | 2670002000 | 2670002000 | Waste Disposal, Treatment, and Recovery | Munitions Detonation | RDX Detonation | General | 2000-09-28
AREA |  |  | 2670003000 | 2670003000 | Waste Disposal, Treatment, and Recovery | Munitions Detonation | PETN Detonation | General | 2000-09-28
AREA |  |  | 2680001000 | 2680001000 | Waste Disposal, Treatment, and Recovery | Composting | 100% Biosolids (e.g., sewage sludge, manure, mixtures of these matls) | All Processes | 2003-07-24
AREA |  |  | 2680002000 | 2680002000 | Waste Disposal, Treatment, and Recovery | Composting | Mixed Waste (e.g., a 50:50 mixture of biosolids and green wastes) | All Processes | 2003-07-24
AREA |  |  | 2680003000 | 2680003000 | Waste Disposal, Treatment, and Recovery | Composting | 100% Green Waste (e.g., residential or municipal yard wastes) | All Processes | 2003-07-24
AREA |  |  | 2680003010 | 2680003010 | Waste Disposal, Treatment, and Recovery | Composting | 100% Green Waste (e.g., residential or municipal yard wastes) | Chipping&Shredding Ops(where processed matl is shipped out w/in 1 day) | 2003-07-24
AREA |  |  | 2801000000 | 2801000000 | Miscellaneous Area Sources | Agriculture Production - Crops | Agriculture - Crops | Total | 2000-01-27
AREA |  |  | 2801000001 | 2801000001 | Miscellaneous Area Sources | Agriculture Production - Crops | Agriculture - Crops | Land Breaking
AREA |  |  | 2801000002 | 2801000002 | Miscellaneous Area Sources | Agriculture Production - Crops | Agriculture - Crops | Planting
AREA |  |  | 2801000003 | 2801000003 | Miscellaneous Area Sources | Agriculture Production - Crops | Agriculture - Crops | Tilling
AREA |  |  | 2801000004 | 2801000004 | Miscellaneous Area Sources | Agriculture Production - Crops | Agriculture - Crops | Defoliation
AREA |  |  | 2801000005 | 2801000005 | Miscellaneous Area Sources | Agriculture Production - Crops | Agriculture - Crops | Harvesting
AREA |  |  | 2801000006 | 2801000006 | Miscellaneous Area Sources | Agriculture Production - Crops | Agriculture - Crops | Drying
AREA |  |  | 2801000007 | 2801000007 | Miscellaneous Area Sources | Agriculture Production - Crops | Agriculture - Crops | Loading
AREA |  |  | 2801000008 | 2801000008 | Miscellaneous Area Sources | Agriculture Production - Crops | Agriculture - Crops | Transport
AREA |  |  | 2801500000 | 2801500000 | Miscellaneous Area Sources | Agriculture Production - Crops | Agricultural Field Burning - whole field set on fire | Total, all crop types |  | 2000-01-27 | SCC6&8-added whole field/all cro
AREA |  |  | 2801500100 | 2801500100 | Miscellaneous Area Sources | Agriculture Production - Crops | Agricultural Field Burning - whole field set on fire | Field Crops Unspecified |  | 2000-01-27 | SCC6 - added whole field set..
AREA |  |  | 2801500111 | 2801500111 | Miscellaneous Area Sources | Agriculture Production - Crops | Agricultural Field Burning - whole field set on fire | Field Crop is Alfalfa : Headfire Burning |  | 2000-01-27 | SCC6 - added whole field set..
AREA |  |  | 2801500112 | 2801500112 | Miscellaneous Area Sources | Agriculture Production - Crops | Agricultural Field Burning - whole field set on fire | Field Crop is Alfalfa: Backfire Burning |  | 2000-01-27 | SCC6 - added whole field set..
AREA |  |  | 2801500120 | 2801500120 | Miscellaneous Area Sources | Agriculture Production - Crops | Agricultural Field Burning - whole field set on fire | Field Crop is Asparagus: Burning Techniques Not Significant |  | 2000-01-27 | SCC6 - added whole field set..
AREA |  |  | 2801500130 | 2801500130 | Miscellaneous Area Sources | Agriculture Production - Crops | Agricultural Field Burning - whole field set on fire | Field Crop is Barley: Burning Techniques Not Significant |  | 2000-01-27 | SCC6 - added whole field set..
AREA |  |  | 2801500141 | 2801500141 | Miscellaneous Area Sources | Agriculture Production - Crops | Agricultural Field Burning - whole field set on fire | Field Crop is Bean (red): Headfire Burning |  | 2000-01-27 | SCC6 - added whole field set..
AREA |  |  | 2801500142 | 2801500142 | Miscellaneous Area Sources | Agriculture Production - Crops | Agricultural Field Burning - whole field set on fire | Field Crop is Bean (red): Backfire Burning |  | 2000-01-27 | SCC6 - added whole field set..
AREA |  |  | 2801500150 | 2801500150 | Miscellaneous Area Sources | Agriculture Production - Crops | Agricultural Field Burning - whole field set on fire | Field Crop is Corn: Burning Techniques Not Important |  | 2000-01-27 | SCC6 - added whole field set..
AREA |  |  | 2801500160 | 2801500160 | Miscellaneous Area Sources | Agriculture Production - Crops | Agricultural Field Burning - whole field set on fire | Field Crop is Cotton: Burning Techniques Not Important |  | 2000-01-27 | SCC6 - added whole field set..
AREA |  |  | 2801500170 | 2801500170 | Miscellaneous Area Sources | Agriculture Production - Crops | Agricultural Field Burning - whole field set on fire | Field Crop is Grasses: Burning Techniques Not Important |  | 2000-01-27 | SCC6 - added whole field set..
AREA |  |  | 2801500181 | 2801500181 | Miscellaneous Area Sources | Agriculture Production - Crops | Agricultural Field Burning - whole field set on fire | Field Crop is Hay (wild): Headfire Burning |  | 2000-01-27 | SCC6 - added whole field set..
AREA |  |  | 2801500182 | 2801500182 | Miscellaneous Area Sources | Agriculture Production - Crops | Agricultural Field Burning - whole field set on fire | Field Crop is Hay (wild): Backfire Burning |  | 2000-01-27 | SCC6 - added whole field set..
AREA |  |  | 2801500191 | 2801500191 | Miscellaneous Area Sources | Agriculture Production - Crops | Agricultural Field Burning - whole field set on fire | Field Crop is Oats: Headfire Burning |  | 2000-01-27 | SCC6 - added whole field set..
AREA |  |  | 2801500192 | 2801500192 | Miscellaneous Area Sources | Agriculture Production - Crops | Agricultural Field Burning - whole field set on fire | Field Crop is Oats: Backfire Burning |  | 2000-01-27 | SCC6 - added whole field set..
AREA |  |  | 2801500201 | 2801500201 | Miscellaneous Area Sources | Agriculture Production - Crops | Agricultural Field Burning - whole field set on fire | Field Crop is Pea: Headfire Burning |  | 2000-01-27 | SCC6 - added whole field set..
AREA |  |  | 2801500202 | 2801500202 | Miscellaneous Area Sources | Agriculture Production - Crops | Agricultural Field Burning - whole field set on fire | Field Crop is Pea: Backfire Burning |  | 2000-01-27 | SCC6 - added whole field set..
AREA |  |  | 2801500210 | 2801500210 | Miscellaneous Area Sources | Agriculture Production - Crops | Agricultural Field Burning - whole field set on fire | Field Crop is Pineapple: Burning Techniques Not Significant |  | 2000-01-27 | SCC6 - added whole field set..
AREA |  |  | 2801500220 | 2801500220 | Miscellaneous Area Sources | Agriculture Production - Crops | Agricultural Field Burning - whole field set on fire | Field Crop is Rice: Burning Techniques Not Significant |  | 2000-01-27 | SCC6 - added whole field set..
AREA |  |  | 2801500230 | 2801500230 | Miscellaneous Area Sources | Agriculture Production - Crops | Agricultural Field Burning - whole field set on fire | Field Crop is Safflower: Burning Techniques Not Significant |  | 2000-01-27 | SCC6 - added whole field set..
AREA |  |  | 2801500240 | 2801500240 | Miscellaneous Area Sources | Agriculture Production - Crops | Agricultural Field Burning - whole field set on fire | Field Crop is Sorghum: Burning Techniques Not Significant |  | 2000-01-27 | SCC6 - added whole field set..
AREA |  |  | 2801500250 | 2801500250 | Miscellaneous Area Sources | Agriculture Production - Crops | Agricultural Field Burning - whole field set on fire | Field Crop is Sugar Cane: Burning Techniques Not Significant |  | 2000-01-27 | SCC6 - added whole field set..
AREA |  |  | 2801500261 | 2801500261 | Miscellaneous Area Sources | Agriculture Production - Crops | Agricultural Field Burning - whole field set on fire | Field Crop is Wheat: Headfire Burning |  | 2000-01-27 | SCC6 - added whole field set..
AREA |  |  | 2801500262 | 2801500262 | Miscellaneous Area Sources | Agriculture Production - Crops | Agricultural Field Burning - whole field set on fire | Field Crop is Wheat: Backfire Burning |  | 2000-01-27 | SCC6 - added whole field set..
AREA |  |  | 2801500300 | 2801500300 | Miscellaneous Area Sources | Agriculture Production - Crops | Agricultural Field Burning - whole field set on fire | Orchard Crop Unspecified |  | 2000-01-27 | SCC6 - added whole field set..
AREA |  |  | 2801500310 | 2801500310 | Miscellaneous Area Sources | Agriculture Production - Crops | Agricultural Field Burning - whole field set on fire | Orchard Crop is Almond |  | 2000-01-27 | SCC6 - added whole field set..
AREA |  |  | 2801500320 | 2801500320 | Miscellaneous Area Sources | Agriculture Production - Crops | Agricultural Field Burning - whole field set on fire | Orchard Crop is Apple |  | 2000-01-27 | SCC6 - added whole field set..
AREA |  |  | 2801500330 | 2801500330 | Miscellaneous Area Sources | Agriculture Production - Crops | Agricultural Field Burning - whole field set on fire | Orchard Crop is Apricot |  | 2000-01-27 | SCC6 - added whole field set..
AREA |  |  | 2801500340 | 2801500340 | Miscellaneous Area Sources | Agriculture Production - Crops | Agricultural Field Burning - whole field set on fire | Orchard Crop is Avocado |  | 2000-01-27 | SCC6 - added whole field set..
AREA |  |  | 2801500350 | 2801500350 | Miscellaneous Area Sources | Agriculture Production - Crops | Agricultural Field Burning - whole field set on fire | Orchard Crop is Cherry |  | 2000-01-27 | SCC6 - added whole field set..
AREA |  |  | 2801500360 | 2801500360 | Miscellaneous Area Sources | Agriculture Production - Crops | Agricultural Field Burning - whole field set on fire | Orchard Crop is Citrus (orange, lemon) |  | 2000-01-27 | SCC6 - added whole field set..
AREA |  |  | 2801500370 | 2801500370 | Miscellaneous Area Sources | Agriculture Production - Crops | Agricultural Field Burning - whole field set on fire | Orchard Crop is Date palm |  | 2000-01-27 | SCC6 - added whole field set..
AREA |  |  | 2801500380 | 2801500380 | Miscellaneous Area Sources | Agriculture Production - Crops | Agricultural Field Burning - whole field set on fire | Orchard Crop is Fig |  | 2000-01-27 | SCC6 - added whole field set..
AREA |  |  | 2801500390 | 2801500390 | Miscellaneous Area Sources | Agriculture Production - Crops | Agricultural Field Burning - whole field set on fire | Orchard Crop is Nectarine |  | 2000-01-27 | SCC6 - added whole field set..
AREA |  |  | 2801500400 | 2801500400 | Miscellaneous Area Sources | Agriculture Production - Crops | Agricultural Field Burning - whole field set on fire | Orchard Crop is Olive |  | 2000-01-27 | SCC6 - added whole field set..
AREA |  |  | 2801500410 | 2801500410 | Miscellaneous Area Sources | Agriculture Production - Crops | Agricultural Field Burning - whole field set on fire | Orchard Crop is Peach |  | 2000-01-27 | SCC6 - added whole field set..
AREA |  |  | 2801500420 | 2801500420 | Miscellaneous Area Sources | Agriculture Production - Crops | Agricultural Field Burning - whole field set on fire | Orchard Crop is Pear |  | 2000-01-27 | SCC6 - added whole field set..
AREA |  |  | 2801500430 | 2801500430 | Miscellaneous Area Sources | Agriculture Production - Crops | Agricultural Field Burning - whole field set on fire | Orchard Crop is Prune |  | 2000-01-27 | SCC6 - added whole field set..
AREA |  |  | 2801500440 | 2801500440 | Miscellaneous Area Sources | Agriculture Production - Crops | Agricultural Field Burning - whole field set on fire | Orchard Crop is Walnut |  | 2000-01-27 | SCC6 - added whole field set..
AREA |  |  | 2801500450 | 2801500450 | Miscellaneous Area Sources | Agriculture Production - Crops | Agricultural Field Burning - whole field set on fire | Orchard Crop is Filbert (Hazelnut) | 2001-12-11
AREA |  |  | 2801500500 | 2801500500 | Miscellaneous Area Sources | Agriculture Production - Crops | Agricultural Field Burning - whole field set on fire | Vine Crop Unspecified |  | 2000-01-27 | SCC6 - added whole field set..
AREA |  |  | 2801500600 | 2801500600 | Miscellaneous Area Sources | Agriculture Production - Crops | Agricultural Field Burning - whole field set on fire | Forest Residues Unspecified (see also 28-10-015-000) |  | 2000-01-27 | SCC6 - added whole field set..
AREA |  |  | 2801500610 | 2801500610 | Miscellaneous Area Sources | Agriculture Production - Crops | Agricultural Field Burning - whole field set on fire | Forest Residues: Species are Hemlock, Douglas fir, Cedar |  | 2000-01-27 | SCC6 - added whole field set..
AREA |  |  | 2801500620 | 2801500620 | Miscellaneous Area Sources | Agriculture Production - Crops | Agricultural Field Burning - whole field set on fire | Forest Residues: Species is Ponderosa Pine (see also 28-10-015-000) |  | 2000-01-27 | SCC6 - added whole field set..
AREA |  |  | 2801501000 | 2801501000 | Miscellaneous Area Sources | Agriculture Production - Crops | Agricultural Propaning - tractor-pulled burners to burn stubble only | Total, all crop types | 2000-01-27
AREA |  |  | 2801501105 | 2801501105 | Miscellaneous Area Sources | Agriculture Production - Crops | Agricultural Propaning - tractor-pulled burners to burn stubble only | Cereal Grains, Total | 2000-01-27
AREA |  |  | 2801501130 | 2801501130 | Miscellaneous Area Sources | Agriculture Production - Crops | Agricultural Propaning - tractor-pulled burners to burn stubble only | Barley | 2000-01-27
AREA |  |  | 2801501170 | 2801501170 | Miscellaneous Area Sources | Agriculture Production - Crops | Agricultural Propaning - tractor-pulled burners to burn stubble only | Grass | 2000-01-27
AREA |  |  | 2801501260 | 2801501260 | Miscellaneous Area Sources | Agriculture Production - Crops | Agricultural Propaning - tractor-pulled burners to burn stubble only | Wheat | 2000-01-27
AREA |  |  | 2801501270 | 2801501270 | Miscellaneous Area Sources | Agriculture Production - Crops | Agricultural Propaning - tractor-pulled burners to burn stubble only | Mint | 2000-01-27
AREA |  |  | 2801502000 | 2801502000 | Miscellaneous Area Sources | Agriculture Production - Crops | Agricultural Stack Burning - straw stacks moved from field for burning | Total, all crop types | 2000-01-27
AREA |  |  | 2801502105 | 2801502105 | Miscellaneous Area Sources | Agriculture Production - Crops | Agricultural Stack Burning - straw stacks moved from field for burning | Cereal Grains, Total | 2000-01-27
AREA |  |  | 2801502130 | 2801502130 | Miscellaneous Area Sources | Agriculture Production - Crops | Agricultural Stack Burning - straw stacks moved from field for burning | Barley | 2000-01-27
AREA |  |  | 2801502170 | 2801502170 | Miscellaneous Area Sources | Agriculture Production - Crops | Agricultural Stack Burning - straw stacks moved from field for burning | Grass | 2000-01-27
AREA |  |  | 2801502260 | 2801502260 | Miscellaneous Area Sources | Agriculture Production - Crops | Agricultural Stack Burning - straw stacks moved from field for burning | Wheat | 2000-01-27
AREA |  |  | 2801502270 | 2801502270 | Miscellaneous Area Sources | Agriculture Production - Crops | Agricultural Stack Burning - straw stacks moved from field for burning | Mint | 2000-01-27
AREA |  |  | 2801520000 | 2801520000 | Miscellaneous Area Sources | Agriculture Production - Crops | Orchard Heaters | Total, all fuels |  | 2000-01-27 | SCC8 - added all fuels
AREA |  |  | 2801520004 | 2801520004 | Miscellaneous Area Sources | Agriculture Production - Crops | Orchard Heaters | Diesel | 2000-01-27
AREA |  |  | 2801520006 | 2801520006 | Miscellaneous Area Sources | Agriculture Production - Crops | Orchard Heaters | Natural Gas | 2000-01-27
AREA |  |  | 2801520010 | 2801520010 | Miscellaneous Area Sources | Agriculture Production - Crops | Orchard Heaters | Propane | 2000-01-27
AREA |  |  | 2801600000 | 2801600000 | Miscellaneous Area Sources | Agriculture Production - Crops | Country Grain Elevators | Total
AREA |  |  | 2801700001 | 2801700001 | Miscellaneous Area Sources | Agriculture Production - Crops | Fertilizer Application | Anhydrous Ammonia | 1999-12-10
AREA |  |  | 2801700002 | 2801700002 | Miscellaneous Area Sources | Agriculture Production - Crops | Fertilizer Application | Aqueous Ammonia | 1999-12-10 | 2002-10-15 | SCC8 - aqua to aqueous
AREA |  |  | 2801700003 | 2801700003 | Miscellaneous Area Sources | Agriculture Production - Crops | Fertilizer Application | Nitrogen Solutions | 1999-12-10
AREA |  |  | 2801700004 | 2801700004 | Miscellaneous Area Sources | Agriculture Production - Crops | Fertilizer Application | Urea | 1999-12-10
AREA |  |  | 2801700005 | 2801700005 | Miscellaneous Area Sources | Agriculture Production - Crops | Fertilizer Application | Ammonium Nitrate | 1999-12-10
AREA |  |  | 2801700006 | 2801700006 | Miscellaneous Area Sources | Agriculture Production - Crops | Fertilizer Application | Ammonium Sulfate | 1999-12-10
AREA |  |  | 2801700007 | 2801700007 | Miscellaneous Area Sources | Agriculture Production - Crops | Fertilizer Application | Ammonium Thiosulfate | 1999-12-10
AREA |  |  | 2801700008 | 2801700008 | Miscellaneous Area Sources | Agriculture Production - Crops | Fertilizer Application | Other Straight Nitrogen | 1999-12-10
AREA |  |  | 2801700009 | 2801700009 | Miscellaneous Area Sources | Agriculture Production - Crops | Fertilizer Application | Ammonium Phosphates (see also subsets (-13, -14, -15) | 1999-12-10 | 2002-10-15 | SCC8 -added xref
AREA |  |  | 2801700010 | 2801700010 | Miscellaneous Area Sources | Agriculture Production - Crops | Fertilizer Application | N-P-K (multi-grade nutrient fertilizers) | 1999-12-10 | 2002-10-15 | SCC8 - added (paren)
AREA |  |  | 2801700011 | 2801700011 | Miscellaneous Area Sources | Agriculture Production - Crops | Fertilizer Application | Calcium Ammonium Nitrate | 2002-10-15
AREA |  |  | 2801700012 | 2801700012 | Miscellaneous Area Sources | Agriculture Production - Crops | Fertilizer Application | Potassium Nitrate | 2002-10-15
AREA |  |  | 2801700013 | 2801700013 | Miscellaneous Area Sources | Agriculture Production - Crops | Fertilizer Application | Diammonium Phosphate | 2002-10-15
AREA |  |  | 2801700014 | 2801700014 | Miscellaneous Area Sources | Agriculture Production - Crops | Fertilizer Application | Monoammonium Phosphate | 2002-10-15
AREA |  |  | 2801700015 | 2801700015 | Miscellaneous Area Sources | Agriculture Production - Crops | Fertilizer Application | Liquid Ammonium Polyphosphate | 2002-10-15
AREA |  |  | 2801700099 | 2801700099 | Miscellaneous Area Sources | Agriculture Production - Crops | Fertilizer Application | Miscellaneous Fertilizers | 2002-10-15
AREA | No |  | 2805000000 | 2805000000 | Miscellaneous Area Sources | Agriculture Production - Livestock | Agriculture - Livestock | Total |  | 2002-02-15 | Marked obsolete
AREA |  |  | 2805001000 | 2805001000 | Miscellaneous Area Sources | Agriculture Production - Livestock | Beef cattle - finishing operations on feedlots (drylots) | Dust Kicked-up by Hooves (use 28-05-020, -001, -002, or -003 for Waste |  | 2002-10-15 | SCC8 - clarified descrip of srce
AREA |  |  | 2805001100 | 2805001100 | Miscellaneous Area Sources | Agriculture Production - Livestock | Beef cattle - finishing operations on feedlots (drylots) | Confinement | 2004-02-23
AREA |  |  | 2805001200 | 2805001200 | Miscellaneous Area Sources | Agriculture Production - Livestock | Beef cattle - finishing operations on feedlots (drylots) | Manure handling and storage | 2004-02-23
AREA |  |  | 2805001300 | 2805001300 | Miscellaneous Area Sources | Agriculture Production - Livestock | Beef cattle - finishing operations on feedlots (drylots) | Land application of manure | 2004-02-23
AREA |  |  | 2805002000 | 2805002000 | Miscellaneous Area Sources | Agriculture Production - Livestock | Beef cattle production composite | Not Elsewhere Classified | 2004-02-23
AREA |  |  | 2805003100 | 2805003100 | Miscellaneous Area Sources | Agriculture Production - Livestock | Beef cattle - finishing operations on pasture/range | Confinement | 2004-02-23
AREA | No | 2805030000 | 2805005000 | 2805005000 | Miscellaneous Area Sources | Agriculture Production - Livestock | Poultry Operations | Total (see 28-05-030, 28-05-007, -008, -009) |  | 2002-10-15 | Marked obsolete - not in '99
AREA |  |  | 2805007100 | 2805007100 | Miscellaneous Area Sources | Agriculture Production - Livestock | Poultry production - layers with dry manure management systems | Confinement | 2004-02-23
AREA |  |  | 2805007300 | 2805007300 | Miscellaneous Area Sources | Agriculture Production - Livestock | Poultry production - layers with dry manure management systems | Land application of manure | 2004-02-23
AREA |  |  | 2805008100 | 2805008100 | Miscellaneous Area Sources | Agriculture Production - Livestock | Poultry production - layers with wet manure management systems | Confinement | 2004-02-23
AREA |  |  | 2805008200 | 2805008200 | Miscellaneous Area Sources | Agriculture Production - Livestock | Poultry production - layers with wet manure management systems | Manure handling and storage | 2004-02-23
AREA |  |  | 2805008300 | 2805008300 | Miscellaneous Area Sources | Agriculture Production - Livestock | Poultry production - layers with wet manure management systems | Land application of manure | 2004-02-23
AREA |  |  | 2805009100 | 2805009100 | Miscellaneous Area Sources | Agriculture Production - Livestock | Poultry production - broilers | Confinement | 2004-02-23
AREA |  |  | 2805009200 | 2805009200 | Miscellaneous Area Sources | Agriculture Production - Livestock | Poultry production - broilers | Manure handling and storage | 2004-02-23
AREA |  |  | 2805009300 | 2805009300 | Miscellaneous Area Sources | Agriculture Production - Livestock | Poultry production - broilers | Land application of manure | 2004-02-23
AREA |  |  | 2805010100 | 2805010100 | Miscellaneous Area Sources | Agriculture Production - Livestock | Poultry production - turkeys | Confinement | 2004-02-23
AREA |  |  | 2805010200 | 2805010200 | Miscellaneous Area Sources | Agriculture Production - Livestock | Poultry production - turkeys | Manure handling and storage | 2004-02-23
AREA |  |  | 2805010300 | 2805010300 | Miscellaneous Area Sources | Agriculture Production - Livestock | Poultry production - turkeys | Land application of manure | 2004-02-23
AREA | No | 2805025000 | 2805015000 | 2805015000 | Miscellaneous Area Sources | Agriculture Production - Livestock | Hog Operations | Total (use 2805025000) |  | 2002-10-15 | Marked obsolete - not in '99
AREA |  |  | 2805018000 | 2805018000 | Miscellaneous Area Sources | Agriculture Production - Livestock | Dairy cattle composite | Not Elsewhere Classified | 2004-02-23
AREA |  |  | 2805019100 | 2805019100 | Miscellaneous Area Sources | Agriculture Production - Livestock | Dairy cattle - flush dairy | Confinement | 2004-02-23
AREA |  |  | 2805019200 | 2805019200 | Miscellaneous Area Sources | Agriculture Production - Livestock | Dairy cattle - flush dairy | Manure handling and storage | 2004-02-23
AREA |  |  | 2805019300 | 2805019300 | Miscellaneous Area Sources | Agriculture Production - Livestock | Dairy cattle - flush dairy | Land application of manure | 2004-02-23
AREA |  |  | 2805020000 | 2805020000 | Miscellaneous Area Sources | Agriculture Production - Livestock | Cattle and Calves Waste Emissions | Total (see also 28-05-001, -002, -003) | 1999-12-10 | 2004-02-23 | SCC8 - added xref
AREA |  |  | 2805020001 | 2805020001 | Miscellaneous Area Sources | Agriculture Production - Livestock | Cattle and Calves Waste Emissions | Milk Cows | 2002-10-15
AREA |  |  | 2805020002 | 2805020002 | Miscellaneous Area Sources | Agriculture Production - Livestock | Cattle and Calves Waste Emissions | Beef Cows | 2002-10-15
AREA |  |  | 2805020003 | 2805020003 | Miscellaneous Area Sources | Agriculture Production - Livestock | Cattle and Calves Waste Emissions | Heifers and Heifer Calves | 2002-10-15
AREA |  |  | 2805020004 | 2805020004 | Miscellaneous Area Sources | Agriculture Production - Livestock | Cattle and Calves Waste Emissions | Steers, Steer Calves, Bulls, and Bull Calves | 2002-10-15
AREA |  |  | 2805021100 | 2805021100 | Miscellaneous Area Sources | Agriculture Production - Livestock | Dairy cattle - scrape dairy | Confinement | 2004-02-23
AREA |  |  | 2805021200 | 2805021200 | Miscellaneous Area Sources | Agriculture Production - Livestock | Dairy cattle - scrape dairy | Manure handling and storage | 2004-02-23
AREA |  |  | 2805021300 | 2805021300 | Miscellaneous Area Sources | Agriculture Production - Livestock | Dairy cattle - scrape dairy | Land application of manure | 2004-02-23
AREA |  |  | 2805022100 | 2805022100 | Miscellaneous Area Sources | Agriculture Production - Livestock | Dairy cattle - deep pit dairy | Confinement | 2004-02-23
AREA |  |  | 2805022200 | 2805022200 | Miscellaneous Area Sources | Agriculture Production - Livestock | Dairy cattle - deep pit dairy | Manure handling and storage | 2004-02-23
AREA |  |  | 2805022300 | 2805022300 | Miscellaneous Area Sources | Agriculture Production - Livestock | Dairy cattle - deep pit dairy | Land application of manure | 2004-02-23
AREA |  |  | 2805023100 | 2805023100 | Miscellaneous Area Sources | Agriculture Production - Livestock | Dairy cattle - drylot/pasture dairy | Confinement | 2004-02-23
AREA |  |  | 2805023200 | 2805023200 | Miscellaneous Area Sources | Agriculture Production - Livestock | Dairy cattle - drylot/pasture dairy | Manure handling and storage | 2004-02-23
AREA |  |  | 2805023300 | 2805023300 | Miscellaneous Area Sources | Agriculture Production - Livestock | Dairy cattle - drylot/pasture dairy | Land application of manure | 2004-02-23
AREA |  |  | 2805025000 | 2805025000 | Miscellaneous Area Sources | Agriculture Production - Livestock | Swine production composite | Not Elsewhere Classified (see also 28-05-039, -047, -053) | 1999-12-10 | 2004-02-23 | SCC8 - added xref
AREA |  |  | 2805030000 | 2805030000 | Miscellaneous Area Sources | Agriculture Production - Livestock | Poultry Waste Emissions | Not Elsewhere Classified (see also 28-05-007, -008, -009) | 1999-12-10 | 2004-02-23 | SCC8 - from Total to NEC, perERG
AREA |  |  | 2805030001 | 2805030001 | Miscellaneous Area Sources | Agriculture Production - Livestock | Poultry Waste Emissions | Pullet Chicks and Pullets less than 13 weeks old | 2002-10-15
AREA |  |  | 2805030002 | 2805030002 | Miscellaneous Area Sources | Agriculture Production - Livestock | Poultry Waste Emissions | Pullets 13 weeks old and older but less than 20 weeks old | 2002-10-15
AREA |  |  | 2805030003 | 2805030003 | Miscellaneous Area Sources | Agriculture Production - Livestock | Poultry Waste Emissions | Layers | 2002-10-15
AREA |  |  | 2805030004 | 2805030004 | Miscellaneous Area Sources | Agriculture Production - Livestock | Poultry Waste Emissions | Broilers | 2002-10-15
AREA |  |  | 2805030007 | 2805030007 | Miscellaneous Area Sources | Agriculture Production - Livestock | Poultry Waste Emissions | Ducks | 2002-10-15
AREA |  |  | 2805030008 | 2805030008 | Miscellaneous Area Sources | Agriculture Production - Livestock | Poultry Waste Emissions | Geese | 2002-10-15
AREA |  |  | 2805030009 | 2805030009 | Miscellaneous Area Sources | Agriculture Production - Livestock | Poultry Waste Emissions | Turkeys | 2002-10-15
AREA |  |  | 2805035000 | 2805035000 | Miscellaneous Area Sources | Agriculture Production - Livestock | Horses and Ponies Waste Emissions | Not Elsewhere Classified | 1999-12-22 | 2004-02-23 | SCC8 - from Total to NEC
AREA |  |  | 2805039100 | 2805039100 | Miscellaneous Area Sources | Agriculture Production - Livestock | Swine production - operations with lagoons (unspecified animal age) | Confinement | 2004-02-23
AREA |  |  | 2805039200 | 2805039200 | Miscellaneous Area Sources | Agriculture Production - Livestock | Swine production - operations with lagoons (unspecified animal age) | Manure handling and storage | 2004-02-23
AREA |  |  | 2805039300 | 2805039300 | Miscellaneous Area Sources | Agriculture Production - Livestock | Swine production - operations with lagoons (unspecified animal age) | Land application of manure | 2004-02-23
AREA |  |  | 2805040000 | 2805040000 | Miscellaneous Area Sources | Agriculture Production - Livestock | Sheep and Lambs Waste Emissions | Total | 1999-12-10 | 2002-10-15 | SCC8 - clarified descrip of srce
AREA |  |  | 2805045000 | 2805045000 | Miscellaneous Area Sources | Agriculture Production - Livestock | Goats Waste Emissions | Not Elsewhere Classified | 2004-02-23
AREA | No | 2805045000 | 2805045001 | 2805045001 | Miscellaneous Area Sources | Agriculture Production - Livestock | Goats Waste Emissions | Total | 1999-12-22 | 2002-10-15 | SCC8 - clarified descrip of srce
AREA |  |  | 2805045002 | 2805045002 | Miscellaneous Area Sources | Agriculture Production - Livestock | Goats Waste Emissions | Angora Goats | 2002-10-15
AREA |  |  | 2805045003 | 2805045003 | Miscellaneous Area Sources | Agriculture Production - Livestock | Goats Waste Emissions | Milk Goats | 2002-10-15
AREA |  |  | 2805047100 | 2805047100 | Miscellaneous Area Sources | Agriculture Production - Livestock | Swine production - deep-pit house operations (unspecified animal age) | Confinement | 2004-02-23
AREA |  |  | 2805047300 | 2805047300 | Miscellaneous Area Sources | Agriculture Production - Livestock | Swine production - deep-pit house operations (unspecified animal age) | Land application of manure | 2004-02-23
AREA |  |  | 2805053100 | 2805053100 | Miscellaneous Area Sources | Agriculture Production - Livestock | Swine production - outdoor operations (unspecified animal age) | Confinement | 2004-02-23
AREA |  |  | 2806010000 | 2806010000 | Miscellaneous Area Sources | Domestic Animals Waste Emissions | Cats | Total | 2002-10-15
AREA |  |  | 2806015000 | 2806015000 | Miscellaneous Area Sources | Domestic Animals Waste Emissions | Dogs | Total | 2002-10-15
AREA |  |  | 2807020001 | 2807020001 | Miscellaneous Area Sources | Wild Animals Waste Emissions | Bears | Black Bears | 2002-10-15
AREA |  |  | 2807020002 | 2807020002 | Miscellaneous Area Sources | Wild Animals Waste Emissions | Bears | Grizzly Bears | 2002-10-15
AREA |  |  | 2807025000 | 2807025000 | Miscellaneous Area Sources | Wild Animals Waste Emissions | Elk | Total | 2002-10-15
AREA |  |  | 2807030000 | 2807030000 | Miscellaneous Area Sources | Wild Animals Waste Emissions | Deer | Total | 2002-10-15
AREA |  |  | 2807035000 | 2807035000 | Miscellaneous Area Sources | Wild Animals Waste Emissions | Squirrels | Total | 2002-10-15
AREA |  |  | 2807040000 | 2807040000 | Miscellaneous Area Sources | Wild Animals Waste Emissions | Birds | Total | 2002-10-15
AREA |  |  | 2807045000 | 2807045000 | Miscellaneous Area Sources | Wild Animals Waste Emissions | Wolves | Total | 2002-10-15
AREA |  |  | 2810001000 | 2810001000 | Miscellaneous Area Sources | Other Combustion | Forest Wildfires | Total
AREA |  |  | 2810003000 | 2810003000 | Miscellaneous Area Sources | Other Combustion | Cigarette Smoke | Total | 1999-12-10
AREA |  |  | 2810005000 | 2810005000 | Miscellaneous Area Sources | Other Combustion | Managed Burning, Slash (Logging Debris) | Total |  | 2000-08-31 | SCC6 - dropped xref to 2810015
AREA |  |  | 2810010000 | 2810010000 | Miscellaneous Area Sources | Other Combustion | Human Perspiration and Respiration | Total | 2000-09-28 | 2002-10-15 | SCC8 - added Respiration
AREA |  |  | 2810015000 | 2810015000 | Miscellaneous Area Sources | Other Combustion | Prescribed Burning for Forest Management | Total |  | 2000-08-31 | SCC6 - added forest mgmt
AREA |  |  | 2810020000 | 2810020000 | Miscellaneous Area Sources | Other Combustion | Prescribed Burning of Rangeland | Total | 2001-11-28
AREA |  |  | 2810025000 | 2810025000 | Miscellaneous Area Sources | Other Combustion | Charcoal Grilling - Residential (see 23-02-002-xxx for Commercial) | Total |  | 2003-06-06 | SCC6 - added Residential
AREA |  |  | 2810030000 | 2810030000 | Miscellaneous Area Sources | Other Combustion | Structure Fires | Total
AREA |  |  | 2810035000 | 2810035000 | Miscellaneous Area Sources | Other Combustion | Firefighting Training | Total
AREA |  |  | 2810040000 | 2810040000 | Miscellaneous Area Sources | Other Combustion | Aircraft/Rocket Engine Firing and Testing | Total
AREA |  |  | 2810050000 | 2810050000 | Miscellaneous Area Sources | Other Combustion | Motor Vehicle Fires | Total
AREA |  |  | 2810060100 | 2810060100 | Miscellaneous Area Sources | Other Combustion | Cremation | Humans
AREA |  |  | 2810060200 | 2810060200 | Miscellaneous Area Sources | Other Combustion | Cremation | Animals
AREA |  |  | 2820000000 | 2820000000 | Miscellaneous Area Sources | Cooling Towers | All Types | Total
AREA |  |  | 2820010000 | 2820010000 | Miscellaneous Area Sources | Cooling Towers | Process Cooling Towers | Total
AREA |  |  | 2820020000 | 2820020000 | Miscellaneous Area Sources | Cooling Towers | Comfort Cooling Towers | Total
AREA |  |  | 2830000000 | 2830000000 | Miscellaneous Area Sources | Catastrophic/Accidental Releases | All Catastrophic/Accidential Releases | Total
AREA |  |  | 2830001000 | 2830001000 | Miscellaneous Area Sources | Catastrophic/Accidental Releases | Industrial Accidents | Total
AREA |  |  | 2830010000 | 2830010000 | Miscellaneous Area Sources | Catastrophic/Accidental Releases | Transportation Accidents | Total
AREA |  |  | 2840000000 | 2840000000 | Miscellaneous Area Sources | Automotive Repair Shops | Automotive Repair Shops | Total
AREA |  |  | 2840000010 | 2840000010 | Miscellaneous Area Sources | Automotive Repair Shops | Automotive Repair Shops | Cutting Torch Operations
AREA |  |  | 2840000020 | 2840000020 | Miscellaneous Area Sources | Automotive Repair Shops | Automotive Repair Shops | Welding Operations
AREA |  |  | 2840000030 | 2840000030 | Miscellaneous Area Sources | Automotive Repair Shops | Automotive Repair Shops | Brazing Operations
AREA |  |  | 2840000040 | 2840000040 | Miscellaneous Area Sources | Automotive Repair Shops | Automotive Repair Shops | Soldering Operations
AREA |  |  | 2840000050 | 2840000050 | Miscellaneous Area Sources | Automotive Repair Shops | Automotive Repair Shops | Grinding Operations
AREA |  |  | 2840010000 | 2840010000 | Miscellaneous Area Sources | Automotive Repair Shops | Auto Top and Body Repair | Total
AREA |  |  | 2840010010 | 2840010010 | Miscellaneous Area Sources | Automotive Repair Shops | Auto Top and Body Repair | Cutting Torch Operations
AREA |  |  | 2840010020 | 2840010020 | Miscellaneous Area Sources | Automotive Repair Shops | Auto Top and Body Repair | Welding Operations
AREA |  |  | 2840010030 | 2840010030 | Miscellaneous Area Sources | Automotive Repair Shops | Auto Top and Body Repair | Brazing Operations
AREA |  |  | 2840010040 | 2840010040 | Miscellaneous Area Sources | Automotive Repair Shops | Auto Top and Body Repair | Soldering Operations
AREA |  |  | 2840010050 | 2840010050 | Miscellaneous Area Sources | Automotive Repair Shops | Auto Top and Body Repair | Grinding Operations
AREA |  |  | 2840020000 | 2840020000 | Miscellaneous Area Sources | Automotive Repair Shops | Automotive Exhaust Repair Shops | Total
AREA |  |  | 2840020010 | 2840020010 | Miscellaneous Area Sources | Automotive Repair Shops | Automotive Exhaust Repair Shops | Cutting Torch Operations
AREA |  |  | 2840020020 | 2840020020 | Miscellaneous Area Sources | Automotive Repair Shops | Automotive Exhaust Repair Shops | Welding Operations
AREA |  |  | 2840020030 | 2840020030 | Miscellaneous Area Sources | Automotive Repair Shops | Automotive Exhaust Repair Shops | Brazing Operations
AREA |  |  | 2840020040 | 2840020040 | Miscellaneous Area Sources | Automotive Repair Shops | Automotive Exhaust Repair Shops | Soldering Operations
AREA |  |  | 2840020050 | 2840020050 | Miscellaneous Area Sources | Automotive Repair Shops | Automotive Exhaust Repair Shops | Grinding Operations
AREA |  |  | 2840030000 | 2840030000 | Miscellaneous Area Sources | Automotive Repair Shops | Tire Retreading and Repair Shops | Total
AREA |  |  | 2840030010 | 2840030010 | Miscellaneous Area Sources | Automotive Repair Shops | Tire Retreading and Repair Shops | Buffing Operations
AREA |  |  | 2841000000 | 2841000000 | Miscellaneous Area Sources | Miscellaneous Repair Shops | Miscellaneous Repair Shops | Total
AREA |  |  | 2841000010 | 2841000010 | Miscellaneous Area Sources | Miscellaneous Repair Shops | Miscellaneous Repair Shops | Cutting Torch Operations
AREA |  |  | 2841000020 | 2841000020 | Miscellaneous Area Sources | Miscellaneous Repair Shops | Miscellaneous Repair Shops | Welding Operations
AREA |  |  | 2841000030 | 2841000030 | Miscellaneous Area Sources | Miscellaneous Repair Shops | Miscellaneous Repair Shops | Brazing Operations
AREA |  |  | 2841000040 | 2841000040 | Miscellaneous Area Sources | Miscellaneous Repair Shops | Miscellaneous Repair Shops | Soldering Operations
AREA |  |  | 2841000050 | 2841000050 | Miscellaneous Area Sources | Miscellaneous Repair Shops | Miscellaneous Repair Shops | Grinding Operations
AREA |  |  | 2841010000 | 2841010000 | Miscellaneous Area Sources | Miscellaneous Repair Shops | Welding Repair Shops | Total
AREA |  |  | 2841010010 | 2841010010 | Miscellaneous Area Sources | Miscellaneous Repair Shops | Welding Repair Shops | Cutting Torch Operations
AREA |  |  | 2841010020 | 2841010020 | Miscellaneous Area Sources | Miscellaneous Repair Shops | Welding Repair Shops | Welding Operations
AREA |  |  | 2841010030 | 2841010030 | Miscellaneous Area Sources | Miscellaneous Repair Shops | Welding Repair Shops | Brazing Operations
AREA |  |  | 2841010040 | 2841010040 | Miscellaneous Area Sources | Miscellaneous Repair Shops | Welding Repair Shops | Soldering Operations
AREA |  |  | 2841010050 | 2841010050 | Miscellaneous Area Sources | Miscellaneous Repair Shops | Welding Repair Shops | Grinding Operations
AREA |  |  | 2850000000 | 2850000000 | Miscellaneous Area Sources | Health Services | Hospitals | Total: All Operations
AREA |  |  | 2850000010 | 2850000010 | Miscellaneous Area Sources | Health Services | Hospitals | Sterilization Operations
AREA |  |  | 2850000030 | 2850000030 | Miscellaneous Area Sources | Health Services | Hospitals | Pathological Incineration
AREA |  |  | 2861000000 | 2861000000 | Miscellaneous Area Sources | Fluorescent Lamp Breakage | Total | Total | 1999-12-10
AREA |  |  | 2862000000 | 2862000000 | Miscellaneous Area Sources | Swimming Pools | Total (Commercial, Residential, Public) | Total | 1999-12-10
AREA |  |  | 2862001000 | 2862001000 | Miscellaneous Area Sources | Swimming Pools | Public | Total
AREA |  |  | 2862002000 | 2862002000 | Miscellaneous Area Sources | Swimming Pools | Residential | Total
BIOGENIC |  |  | 2701001000 | 2701001000 | Natural Sources | Biogenic | Forests | Total
BIOGENIC |  |  | 2701010000 | 2701010000 | Natural Sources | Biogenic | Oak Forests | Total
BIOGENIC |  |  | 2701020000 | 2701020000 | Natural Sources | Biogenic | Non-oak Forests | Total
BIOGENIC |  |  | 2701030000 | 2701030000 | Natural Sources | Biogenic | Coniferous Forests | Total
BIOGENIC |  |  | 2701200000 | 2701200000 | Natural Sources | Biogenic | Vegetation | Total
BIOGENIC |  |  | 2701220000 | 2701220000 | Natural Sources | Biogenic | Vegetation/Agriculture | Total
BIOGENIC |  |  | 2701220001 | 2701220001 | Natural Sources | Biogenic | Vegetation/Agriculture | Alfalfa
BIOGENIC |  |  | 2701220002 | 2701220002 | Natural Sources | Biogenic | Vegetation/Agriculture | Barley/Cotton/Oats/Rye/Misc.
BIOGENIC |  |  | 2701220003 | 2701220003 | Natural Sources | Biogenic | Vegetation/Agriculture | Corn
BIOGENIC |  |  | 2701220004 | 2701220004 | Natural Sources | Biogenic | Vegetation/Agriculture | Peanuts/Rice
BIOGENIC |  |  | 2701220005 | 2701220005 | Natural Sources | Biogenic | Vegetation/Agriculture | Potato
BIOGENIC |  |  | 2701220006 | 2701220006 | Natural Sources | Biogenic | Vegetation/Agriculture | Sorghum
BIOGENIC |  |  | 2701220007 | 2701220007 | Natural Sources | Biogenic | Vegetation/Agriculture | Soybeans
BIOGENIC |  |  | 2701220008 | 2701220008 | Natural Sources | Biogenic | Vegetation/Agriculture | Tobacco
BIOGENIC |  |  | 2701220009 | 2701220009 | Natural Sources | Biogenic | Vegetation/Agriculture | Wheat
BIOGENIC |  |  | 2701220999 | 2701220999 | Natural Sources | Biogenic | Vegetation/Agriculture | All Other Crops
BIOGENIC |  |  | 2701240000 | 2701240000 | Natural Sources | Biogenic | Vegetation/Grassland | Total
BIOGENIC |  |  | 2701250000 | 2701250000 | Natural Sources | Biogenic | Vegetation/Desert Scrub | Total | 2000-09-28
BIOGENIC |  |  | 2701260000 | 2701260000 | Natural Sources | Biogenic | Vegetation/Scrubland | Total
BIOGENIC |  |  | 2701270000 | 2701270000 | Natural Sources | Biogenic | Vegetation/Tropical Savannah | Total | 2000-09-28
BIOGENIC |  |  | 2701280000 | 2701280000 | Natural Sources | Biogenic | Vegetation/Urban Vegetation | Total
BIOGENIC |  |  | 2701290000 | 2701290000 | Natural Sources | Biogenic | Vegetation/Alpine Meadows | Total
BIOGENIC |  |  | 2701400000 | 2701400000 | Natural Sources | Biogenic | Soil and Water Land Use | Total |  | 2002-11-29 | SCC8 - was "Soil"
BIOGENIC |  |  | 2701405000 | 2701405000 | Natural Sources | Biogenic | Unknown Land Use (Anderson Land Use Code 0) | Total | 2002-11-29
BIOGENIC |  |  | 2701410000 | 2701410000 | Natural Sources | Biogenic | Urban or Built-Up Land | Total | 2002-11-29
BIOGENIC |  |  | 2701411000 | 2701411000 | Natural Sources | Biogenic | Urban or Built-Up Land/Residential (Anderson Land Use Code 11) | Total | 2002-11-29
BIOGENIC |  |  | 2701412000 | 2701412000 | Natural Sources | Biogenic | Urban or Built-Up Land/Commercial Services (Anderson Land Use Code 12) | Total | 2002-11-29
BIOGENIC |  |  | 2701413000 | 2701413000 | Natural Sources | Biogenic | Urban or Built-Up Land/Industrial (Anderson Land Use Code 13) | Total | 2002-11-29
BIOGENIC |  |  | 2701414000 | 2701414000 | Natural Sources | Biogenic | Urban or Built-Up Land/Transportation, Communications (Anderson LUC14) | Total | 2002-11-29
BIOGENIC |  |  | 2701415000 | 2701415000 | Natural Sources | Biogenic | Urban or Built-Up Land/Industrial and Commercial (Anderson LUC 15) | Total | 2002-11-29
BIOGENIC |  |  | 2701416000 | 2701416000 | Natural Sources | Biogenic | Urban or Built-Up Land/Mixed Urban or Build-Up Land (Anderson LUC 16) | Total | 2002-11-29
BIOGENIC |  |  | 2701417000 | 2701417000 | Natural Sources | Biogenic | Urban or Built-Up Land/Other Urban or Built-Up Land (Anderson LUC 17) | Total | 2002-11-29
BIOGENIC |  |  | 2701420000 | 2701420000 | Natural Sources | Biogenic | Agricultural Land | Total |  | 2002-11-29 | SCC8 - was "Soil/Agriculture"
BIOGENIC |  |  | 2701421000 | 2701421000 | Natural Sources | Biogenic | Agricultural Land/Cropland and Pasture (Anderson Land Use Code 21) | Total | 2002-11-29
BIOGENIC |  |  | 2701422000 | 2701422000 | Natural Sources | Biogenic | Agricultural Land/Orchards, Groves, Vineyards, Nurseries (AndrsnLUC22) | Total | 2002-11-29
BIOGENIC |  |  | 2701423000 | 2701423000 | Natural Sources | Biogenic | Agricultural Land/Confined Feeding Operations(Anderson LUC23) | Total | 2002-11-29
BIOGENIC |  |  | 2701424000 | 2701424000 | Natural Sources | Biogenic | Agricultural Land/Other Agricultural Land (Anderson Land Use Code 24) | Total | 2002-11-29
BIOGENIC |  |  | 2701430000 | 2701430000 | Natural Sources | Biogenic | Rangeland | Total | 2002-11-29
BIOGENIC |  |  | 2701431000 | 2701431000 | Natural Sources | Biogenic | Rangeland/Herbaceous Rangeland (Anderson Land Use Code 31) | Total | 2002-11-29
BIOGENIC |  |  | 2701432000 | 2701432000 | Natural Sources | Biogenic | Rangeland/Shrub and Brush Rangeland (Anderson Land Use Code 32) | Total | 2002-11-29
BIOGENIC |  |  | 2701433000 | 2701433000 | Natural Sources | Biogenic | Rangeland/Mixed Rangeland (Anderson Land Use Code 33) | Total | 2002-11-29
BIOGENIC |  |  | 2701440000 | 2701440000 | Natural Sources | Biogenic | Forest Land | Total |  | 2002-11-29 | SCC8 - was "Soil/Grassland/Pastu
BIOGENIC |  |  | 2701441000 | 2701441000 | Natural Sources | Biogenic | Forest Land/Deciduous Forest Land (Anderson Land Use Code 41) | Total | 2002-11-29
BIOGENIC |  |  | 2701442000 | 2701442000 | Natural Sources | Biogenic | Forest Land/Evergreen Forest Land (Anderson Land Use Code 42) | Total | 2002-11-29
BIOGENIC |  |  | 2701443000 | 2701443000 | Natural Sources | Biogenic | Forest Land/Mixed Forest Land (Anderson Land Use Code 43) | Total | 2002-11-29
BIOGENIC |  |  | 2701450000 | 2701450000 | Natural Sources | Biogenic | Water | Total | 2002-11-29
BIOGENIC |  |  | 2701451000 | 2701451000 | Natural Sources | Biogenic | Water/Streams and Canals (Anderson Land Use Code 51) | Total | 2002-11-29
BIOGENIC |  |  | 2701452000 | 2701452000 | Natural Sources | Biogenic | Water/Lakes (Anderson Land Use Code 52) | Total | 2002-11-29
BIOGENIC |  |  | 2701453000 | 2701453000 | Natural Sources | Biogenic | Water/Reservoirs (Anderson Land Use Code 53) | Total | 2002-11-29
BIOGENIC |  |  | 2701454000 | 2701454000 | Natural Sources | Biogenic | Water/Bays and Estuaries (Anderson Land Use Code 54) | Total | 2002-11-29
BIOGENIC |  |  | 2701460000 | 2701460000 | Natural Sources | Biogenic | Wetlands | Total |  | 2002-11-29 | SCC8 - dropped "Soil/"
BIOGENIC |  |  | 2701461000 | 2701461000 | Natural Sources | Biogenic | Wetlands/Forested Wetlands (Anderson Land Use Code 61) | Total | 2002-11-29
BIOGENIC |  |  | 2701462000 | 2701462000 | Natural Sources | Biogenic | Wetlands/Nonforested Wetlands (Anderson Land Use Code 62) | Total | 2002-11-29
BIOGENIC |  |  | 2701470000 | 2701470000 | Natural Sources | Biogenic | Barren Land | Total | 2002-11-29
BIOGENIC |  |  | 2701471000 | 2701471000 | Natural Sources | Biogenic | Barren Land/Dry Salt Flats (Anderson Land Use Code 71) | Total | 2002-11-29
BIOGENIC |  |  | 2701472000 | 2701472000 | Natural Sources | Biogenic | Barren Land/Beaches (Anderson Land Use Code 72) | Total | 2002-11-29
BIOGENIC |  |  | 2701473000 | 2701473000 | Natural Sources | Biogenic | Barren Land/Sandy Areas Other than Beaches (Anderson Land Use Code 73) | Total | 2002-11-29
BIOGENIC |  |  | 2701474000 | 2701474000 | Natural Sources | Biogenic | Barren Land/Bare Exposed Rock (Anderson Land Use Code 74) | Total | 2002-11-29
BIOGENIC |  |  | 2701475000 | 2701475000 | Natural Sources | Biogenic | Barren Land/Strip Mines, Quarries, and Gravel Pits (Anderson LUC 75) | Total | 2002-11-29
BIOGENIC |  |  | 2701476000 | 2701476000 | Natural Sources | Biogenic | Barren Land/Transitional Areas (Anderson Land Use Code 76) | Total | 2002-11-29
BIOGENIC |  |  | 2701477000 | 2701477000 | Natural Sources | Biogenic | Barren Land/Mixed Barren Land (Anderson Land Use Code 77) | Total | 2002-11-29
BIOGENIC |  |  | 2701480000 | 2701480000 | Natural Sources | Biogenic | Tundra | Total |  | 2002-11-29 | SCC8 - was "Soil/Forest"
BIOGENIC |  |  | 2701481000 | 2701481000 | Natural Sources | Biogenic | Tundra/Shrub and Brush Tundra (Anderson Land Use Code 81) | Total | 2002-11-29
BIOGENIC |  |  | 2701482000 | 2701482000 | Natural Sources | Biogenic | Tundra/Herbaceous Tundra (Anderson Land Use Code 82) | Total | 2002-11-29
BIOGENIC |  |  | 2701483000 | 2701483000 | Natural Sources | Biogenic | Tundra/Bare Ground (Anderson Land Use Code 83) | Total | 2002-11-29
BIOGENIC |  |  | 2701484000 | 2701484000 | Natural Sources | Biogenic | Tundra/Wet Tundra (Anderson Land Use Code 84) | Total | 2002-11-29
BIOGENIC |  |  | 2701485000 | 2701485000 | Natural Sources | Biogenic | Tundra/Mixed Tundra (Anderson Land Use Code 85) | Total | 2002-11-29
BIOGENIC |  |  | 2701490000 | 2701490000 | Natural Sources | Biogenic | Perennial Snow and Ice | Total | 2002-11-29
BIOGENIC |  |  | 2701491000 | 2701491000 | Natural Sources | Biogenic | Perennial Snow and Ice/Perennial Snowfields (Anderson LUC 91) | Total | 2002-11-29
BIOGENIC |  |  | 2701492000 | 2701492000 | Natural Sources | Biogenic | Perennial Snow and Ice/Glaciers (Anderson Land Use Code 92) | Total | 2002-11-29
BIOGENIC | No | 2805035000 | 2710020030 | 2710020030 | Natural Sources | Agriculture Production - Livestock | Horses and Ponies Composite | Total | 2000-11-07 | 2004-01-28 | obsoleted
BIOGENIC |  |  | 2730001000 | 2730001000 | Natural Sources | Geogenic | Volcanos | Total
BIOGENIC |  |  | 2730050000 | 2730050000 | Natural Sources | Geogenic | Geyser/Geothermal | Total
BIOGENIC |  |  | 2730100000 | 2730100000 | Natural Sources | Geogenic | Wind Erosion | Total
BIOGENIC |  |  | 2730100001 | 2730100001 | Natural Sources | Geogenic | Wind Erosion | Dust Devils
BIOGENIC |  |  | 2740001000 | 2740001000 | Natural Sources | Miscellaneous | Lightning | Total
BIOGENIC |  |  | 2740020000 | 2740020000 | Natural Sources | Miscellaneous | Water | Total
BIOGENIC |  |  | 2740020010 | 2740020010 | Natural Sources | Miscellaneous | Water | Water/Barren
BIOGENIC |  |  | 2740030000 | 2740030000 | Natural Sources | Miscellaneous | Fresh Water | Total
BIOGENIC |  |  | 2740030010 | 2740030010 | Natural Sources | Miscellaneous | Fresh Water | Water/Barren
BIOGENIC |  |  | 2740040000 | 2740040000 | Natural Sources | Miscellaneous | Salt Water | Total
BIOGENIC |  |  | 2740040010 | 2740040010 | Natural Sources | Miscellaneous | Salt Water | Water/Barren
NONROAD |  |  | 2260000000 | 2260000000 | Mobile Sources | Off-highway Vehicle Gasoline, 2-Stroke | 2-Stroke Gasoline except Rail and Marine | All
NONROAD |  |  | 2260001000 | 2260001000 | Mobile Sources | Off-highway Vehicle Gasoline, 2-Stroke | Recreational Equipment | Total
NONROAD |  |  | 2260001010 | 2260001010 | Mobile Sources | Off-highway Vehicle Gasoline, 2-Stroke | Recreational Equipment | Motorcycles: Off-road
NONROAD |  |  | 2260001020 | 2260001020 | Mobile Sources | Off-highway Vehicle Gasoline, 2-Stroke | Recreational Equipment | Snowmobiles
NONROAD |  |  | 2260001030 | 2260001030 | Mobile Sources | Off-highway Vehicle Gasoline, 2-Stroke | Recreational Equipment | All Terrain Vehicles |  | 2002-03-27 | SCC8 - dropped "offroad MC/"
NONROAD |  |  | 2260001040 | 2260001040 | Mobile Sources | Off-highway Vehicle Gasoline, 2-Stroke | Recreational Equipment | Minibikes
NONROAD |  |  | 2260001050 | 2260001050 | Mobile Sources | Off-highway Vehicle Gasoline, 2-Stroke | Recreational Equipment | Golf Carts
NONROAD |  |  | 2260001060 | 2260001060 | Mobile Sources | Off-highway Vehicle Gasoline, 2-Stroke | Recreational Equipment | Specialty Vehicles/Carts
NONROAD |  |  | 2260002000 | 2260002000 | Mobile Sources | Off-highway Vehicle Gasoline, 2-Stroke | Construction and Mining Equipment | Total |  | 1999-12-10 | SCC6 - added "and Mining"
NONROAD |  |  | 2260002003 | 2260002003 | Mobile Sources | Off-highway Vehicle Gasoline, 2-Stroke | Construction and Mining Equipment | Pavers |  | 1999-12-10 | SCC8 - dropped "Asphalt"
NONROAD |  |  | 2260002006 | 2260002006 | Mobile Sources | Off-highway Vehicle Gasoline, 2-Stroke | Construction and Mining Equipment | Tampers/Rammers
NONROAD |  |  | 2260002009 | 2260002009 | Mobile Sources | Off-highway Vehicle Gasoline, 2-Stroke | Construction and Mining Equipment | Plate Compactors
NONROAD |  |  | 2260002012 | 2260002012 | Mobile Sources | Off-highway Vehicle Gasoline, 2-Stroke | Construction and Mining Equipment | Concrete Pavers ** |  | 1999-12-10 | SCC8 - added "**"
NONROAD |  |  | 2260002015 | 2260002015 | Mobile Sources | Off-highway Vehicle Gasoline, 2-Stroke | Construction and Mining Equipment | Rollers
NONROAD |  |  | 2260002018 | 2260002018 | Mobile Sources | Off-highway Vehicle Gasoline, 2-Stroke | Construction and Mining Equipment | Scrapers
NONROAD |  |  | 2260002021 | 2260002021 | Mobile Sources | Off-highway Vehicle Gasoline, 2-Stroke | Construction and Mining Equipment | Paving Equipment
NONROAD |  |  | 2260002024 | 2260002024 | Mobile Sources | Off-highway Vehicle Gasoline, 2-Stroke | Construction and Mining Equipment | Surfacing Equipment
NONROAD |  |  | 2260002027 | 2260002027 | Mobile Sources | Off-highway Vehicle Gasoline, 2-Stroke | Construction and Mining Equipment | Signal Boards/Light Plants |  | 1999-12-10 | SCC8 - added "/Light Plants"
NONROAD |  |  | 2260002030 | 2260002030 | Mobile Sources | Off-highway Vehicle Gasoline, 2-Stroke | Construction and Mining Equipment | Trenchers
NONROAD |  |  | 2260002033 | 2260002033 | Mobile Sources | Off-highway Vehicle Gasoline, 2-Stroke | Construction and Mining Equipment | Bore/Drill Rigs
NONROAD |  |  | 2260002036 | 2260002036 | Mobile Sources | Off-highway Vehicle Gasoline, 2-Stroke | Construction and Mining Equipment | Excavators
NONROAD |  |  | 2260002039 | 2260002039 | Mobile Sources | Off-highway Vehicle Gasoline, 2-Stroke | Construction and Mining Equipment | Concrete/Industrial Saws
NONROAD |  |  | 2260002042 | 2260002042 | Mobile Sources | Off-highway Vehicle Gasoline, 2-Stroke | Construction and Mining Equipment | Cement and Mortar Mixers
NONROAD |  |  | 2260002045 | 2260002045 | Mobile Sources | Off-highway Vehicle Gasoline, 2-Stroke | Construction and Mining Equipment | Cranes
NONROAD |  |  | 2260002048 | 2260002048 | Mobile Sources | Off-highway Vehicle Gasoline, 2-Stroke | Construction and Mining Equipment | Graders
NONROAD |  |  | 2260002051 | 2260002051 | Mobile Sources | Off-highway Vehicle Gasoline, 2-Stroke | Construction and Mining Equipment | Off-highway Trucks
NONROAD |  |  | 2260002054 | 2260002054 | Mobile Sources | Off-highway Vehicle Gasoline, 2-Stroke | Construction and Mining Equipment | Crushing/Processing Equipment
NONROAD |  |  | 2260002057 | 2260002057 | Mobile Sources | Off-highway Vehicle Gasoline, 2-Stroke | Construction and Mining Equipment | Rough Terrain Forklifts
NONROAD |  |  | 2260002060 | 2260002060 | Mobile Sources | Off-highway Vehicle Gasoline, 2-Stroke | Construction and Mining Equipment | Rubber Tire Loaders
NONROAD |  |  | 2260002063 | 2260002063 | Mobile Sources | Off-highway Vehicle Gasoline, 2-Stroke | Construction and Mining Equipment | Rubber Tire Tractor/Dozers |  | 1999-12-10 | SCC8 - added "/Dozers"
NONROAD |  |  | 2260002066 | 2260002066 | Mobile Sources | Off-highway Vehicle Gasoline, 2-Stroke | Construction and Mining Equipment | Tractors/Loaders/Backhoes
NONROAD |  |  | 2260002069 | 2260002069 | Mobile Sources | Off-highway Vehicle Gasoline, 2-Stroke | Construction and Mining Equipment | Crawler Tractor/Dozers |  | 1999-12-10 | SCC8 - added "/Dozers"
NONROAD |  |  | 2260002072 | 2260002072 | Mobile Sources | Off-highway Vehicle Gasoline, 2-Stroke | Construction and Mining Equipment | Skid Steer Loaders
NONROAD |  |  | 2260002075 | 2260002075 | Mobile Sources | Off-highway Vehicle Gasoline, 2-Stroke | Construction and Mining Equipment | Off-highway Tractors
NONROAD |  |  | 2260002078 | 2260002078 | Mobile Sources | Off-highway Vehicle Gasoline, 2-Stroke | Construction and Mining Equipment | Dumpers/Tenders
NONROAD |  |  | 2260002081 | 2260002081 | Mobile Sources | Off-highway Vehicle Gasoline, 2-Stroke | Construction and Mining Equipment | Other Construction Equipment
NONROAD |  |  | 2260003000 | 2260003000 | Mobile Sources | Off-highway Vehicle Gasoline, 2-Stroke | Industrial Equipment | Total
NONROAD |  |  | 2260003010 | 2260003010 | Mobile Sources | Off-highway Vehicle Gasoline, 2-Stroke | Industrial Equipment | Aerial Lifts
NONROAD |  |  | 2260003020 | 2260003020 | Mobile Sources | Off-highway Vehicle Gasoline, 2-Stroke | Industrial Equipment | Forklifts
NONROAD |  |  | 2260003030 | 2260003030 | Mobile Sources | Off-highway Vehicle Gasoline, 2-Stroke | Industrial Equipment | Sweepers/Scrubbers
NONROAD |  |  | 2260003040 | 2260003040 | Mobile Sources | Off-highway Vehicle Gasoline, 2-Stroke | Industrial Equipment | Other General Industrial Equipment
NONROAD |  |  | 2260003050 | 2260003050 | Mobile Sources | Off-highway Vehicle Gasoline, 2-Stroke | Industrial Equipment | Other Material Handling Equipment
NONROAD |  |  | 2260003060 | 2260003060 | Mobile Sources | Off-highway Vehicle Gasoline, 2-Stroke | Industrial Equipment | AC\Refrigeration | 1999-12-10
NONROAD |  |  | 2260003070 | 2260003070 | Mobile Sources | Off-highway Vehicle Gasoline, 2-Stroke | Industrial Equipment | Terminal Tractors | 1999-12-10
NONROAD |  |  | 2260004000 | 2260004000 | Mobile Sources | Off-highway Vehicle Gasoline, 2-Stroke | Lawn and Garden Equipment | All |  | 1999-12-21 | SCC8 - chg Total to All
NONROAD |  |  | 2260004010 | 2260004010 | Mobile Sources | Off-highway Vehicle Gasoline, 2-Stroke | Lawn and Garden Equipment | Lawn Mowers (Residential) |  | 1999-12-10 | SCC8 - added " (Residential)"
NONROAD |  |  | 2260004011 | 2260004011 | Mobile Sources | Off-highway Vehicle Gasoline, 2-Stroke | Lawn and Garden Equipment | Lawn Mowers (Commercial) | 1999-12-10
NONROAD |  |  | 2260004015 | 2260004015 | Mobile Sources | Off-highway Vehicle Gasoline, 2-Stroke | Lawn and Garden Equipment | Rotary Tillers < 6 HP (Residential) |  | 1999-12-10 | SCC8 - was "< 5 HP"
NONROAD |  |  | 2260004016 | 2260004016 | Mobile Sources | Off-highway Vehicle Gasoline, 2-Stroke | Lawn and Garden Equipment | Rotary Tillers < 6 HP (Commercial) | 1999-12-10
NONROAD |  |  | 2260004020 | 2260004020 | Mobile Sources | Off-highway Vehicle Gasoline, 2-Stroke | Lawn and Garden Equipment | Chain Saws < 6 HP (Residential) |  | 1999-12-10 | SCC8 - was "< 4 HP"
NONROAD |  |  | 2260004021 | 2260004021 | Mobile Sources | Off-highway Vehicle Gasoline, 2-Stroke | Lawn and Garden Equipment | Chain Saws < 6 HP (Commercial) | 1999-12-10
NONROAD |  |  | 2260004025 | 2260004025 | Mobile Sources | Off-highway Vehicle Gasoline, 2-Stroke | Lawn and Garden Equipment | Trimmers/Edgers/Brush Cutters (Residential) |  | 1999-12-10 | SCC8 - added " (Residential)"
NONROAD |  |  | 2260004026 | 2260004026 | Mobile Sources | Off-highway Vehicle Gasoline, 2-Stroke | Lawn and Garden Equipment | Trimmers/Edgers/Brush Cutters (Commercial) | 1999-12-10
NONROAD |  |  | 2260004030 | 2260004030 | Mobile Sources | Off-highway Vehicle Gasoline, 2-Stroke | Lawn and Garden Equipment | Leafblowers/Vacuums (Residential) |  | 1999-12-10 | SCC8 - added " (Residential)"
NONROAD |  |  | 2260004031 | 2260004031 | Mobile Sources | Off-highway Vehicle Gasoline, 2-Stroke | Lawn and Garden Equipment | Leafblowers/Vacuums (Commercial) | 1999-12-10
NONROAD |  |  | 2260004035 | 2260004035 | Mobile Sources | Off-highway Vehicle Gasoline, 2-Stroke | Lawn and Garden Equipment | Snowblowers (Residential) |  | 1999-12-10 | SCC8 - added " (Residential)"
NONROAD |  |  | 2260004036 | 2260004036 | Mobile Sources | Off-highway Vehicle Gasoline, 2-Stroke | Lawn and Garden Equipment | Snowblowers (Commercial) | 1999-12-10
NONROAD |  |  | 2260004040 | 2260004040 | Mobile Sources | Off-highway Vehicle Gasoline, 2-Stroke | Lawn and Garden Equipment | Rear Engine Riding Mowers (Residential) |  | 1999-12-10 | SCC8 - added " (Residential)"
NONROAD |  |  | 2260004041 | 2260004041 | Mobile Sources | Off-highway Vehicle Gasoline, 2-Stroke | Lawn and Garden Equipment | Rear Engine Riding Mowers (Commercial) | 1999-12-10
NONROAD |  |  | 2260004045 | 2260004045 | Mobile Sources | Off-highway Vehicle Gasoline, 2-Stroke | Lawn and Garden Equipment | Front Mowers (Residential) |  | 1999-12-10 | SCC8 - added " (Residential)"
NONROAD |  |  | 2260004046 | 2260004046 | Mobile Sources | Off-highway Vehicle Gasoline, 2-Stroke | Lawn and Garden Equipment | Front Mowers (Commercial) | 1999-12-10
NONROAD |  |  | 2260004050 | 2260004050 | Mobile Sources | Off-highway Vehicle Gasoline, 2-Stroke | Lawn and Garden Equipment | Shredders < 6 HP (Residential) |  | 1999-12-10 | SCC8 - was "< 5 HP"
NONROAD |  |  | 2260004051 | 2260004051 | Mobile Sources | Off-highway Vehicle Gasoline, 2-Stroke | Lawn and Garden Equipment | Shredders < 6 HP (Commercial) | 1999-12-10
NONROAD |  |  | 2260004055 | 2260004055 | Mobile Sources | Off-highway Vehicle Gasoline, 2-Stroke | Lawn and Garden Equipment | Lawn and Garden Tractors (Residential) |  | 1999-12-10 | SCC8 - added " (Residential)"
NONROAD |  |  | 2260004056 | 2260004056 | Mobile Sources | Off-highway Vehicle Gasoline, 2-Stroke | Lawn and Garden Equipment | Lawn and Garden Tractors (Commercial) | 1999-12-10
NONROAD |  |  | 2260004060 | 2260004060 | Mobile Sources | Off-highway Vehicle Gasoline, 2-Stroke | Lawn and Garden Equipment | Wood Splitters (Residential) |  | 1999-12-10 | SCC8 - added " (Residential)"
NONROAD |  |  | 2260004061 | 2260004061 | Mobile Sources | Off-highway Vehicle Gasoline, 2-Stroke | Lawn and Garden Equipment | Wood Splitters (Commercial) | 1999-12-10
NONROAD |  |  | 2260004065 | 2260004065 | Mobile Sources | Off-highway Vehicle Gasoline, 2-Stroke | Lawn and Garden Equipment | Chippers/Stump Grinders (Residential) |  | 1999-12-10 | SCC8 - added " (Residential)"
NONROAD |  |  | 2260004066 | 2260004066 | Mobile Sources | Off-highway Vehicle Gasoline, 2-Stroke | Lawn and Garden Equipment | Chippers/Stump Grinders (Commercial) | 1999-12-10
NONROAD |  |  | 2260004070 | 2260004070 | Mobile Sources | Off-highway Vehicle Gasoline, 2-Stroke | Lawn and Garden Equipment | Commercial Turf Equipment ** (use 22-60-004-071) |  | 1999-12-10 | SCC8 - added "**"
NONROAD |  |  | 2260004071 | 2260004071 | Mobile Sources | Off-highway Vehicle Gasoline, 2-Stroke | Lawn and Garden Equipment | Turf Equipment (Commercial) | 1999-12-10
NONROAD |  |  | 2260004075 | 2260004075 | Mobile Sources | Off-highway Vehicle Gasoline, 2-Stroke | Lawn and Garden Equipment | Other Lawn and Garden Equipment (Residential) |  | 1999-12-10 | SCC8 - added " (Residential)"
NONROAD |  |  | 2260004076 | 2260004076 | Mobile Sources | Off-highway Vehicle Gasoline, 2-Stroke | Lawn and Garden Equipment | Other Lawn and Garden Equipment (Commercial) | 1999-12-10
NONROAD |  |  | 2260005000 | 2260005000 | Mobile Sources | Off-highway Vehicle Gasoline, 2-Stroke | Agricultural Equipment | Total |  | 1999-12-10 | SCC6 - was "Farm"
NONROAD |  |  | 2260005010 | 2260005010 | Mobile Sources | Off-highway Vehicle Gasoline, 2-Stroke | Agricultural Equipment | 2-Wheel Tractors
NONROAD |  |  | 2260005015 | 2260005015 | Mobile Sources | Off-highway Vehicle Gasoline, 2-Stroke | Agricultural Equipment | Agricultural Tractors
NONROAD |  |  | 2260005020 | 2260005020 | Mobile Sources | Off-highway Vehicle Gasoline, 2-Stroke | Agricultural Equipment | Combines
NONROAD |  |  | 2260005025 | 2260005025 | Mobile Sources | Off-highway Vehicle Gasoline, 2-Stroke | Agricultural Equipment | Balers
NONROAD |  |  | 2260005030 | 2260005030 | Mobile Sources | Off-highway Vehicle Gasoline, 2-Stroke | Agricultural Equipment | Agricultural Mowers
NONROAD |  |  | 2260005035 | 2260005035 | Mobile Sources | Off-highway Vehicle Gasoline, 2-Stroke | Agricultural Equipment | Sprayers
NONROAD |  |  | 2260005040 | 2260005040 | Mobile Sources | Off-highway Vehicle Gasoline, 2-Stroke | Agricultural Equipment | Tillers > 6 HP |  | 1999-12-10 | SCC8 - was "> 5 HP"
NONROAD |  |  | 2260005045 | 2260005045 | Mobile Sources | Off-highway Vehicle Gasoline, 2-Stroke | Agricultural Equipment | Swathers
NONROAD |  |  | 2260005050 | 2260005050 | Mobile Sources | Off-highway Vehicle Gasoline, 2-Stroke | Agricultural Equipment | Hydro-power Units
NONROAD |  |  | 2260005055 | 2260005055 | Mobile Sources | Off-highway Vehicle Gasoline, 2-Stroke | Agricultural Equipment | Other Agricultural Equipment
NONROAD |  |  | 2260005060 | 2260005060 | Mobile Sources | Off-highway Vehicle Gasoline, 2-Stroke | Agricultural Equipment | Irrigation Sets | 1999-12-10
NONROAD |  |  | 2260006000 | 2260006000 | Mobile Sources | Off-highway Vehicle Gasoline, 2-Stroke | Commercial Equipment | Total |  | 1999-12-10 | SCC6 - was Light Commercial
NONROAD |  |  | 2260006005 | 2260006005 | Mobile Sources | Off-highway Vehicle Gasoline, 2-Stroke | Commercial Equipment | Generator Sets |  | 1999-12-10 | SCC8 - dropped "< 50 HP"
NONROAD |  |  | 2260006010 | 2260006010 | Mobile Sources | Off-highway Vehicle Gasoline, 2-Stroke | Commercial Equipment | Pumps |  | 1999-12-10 | SCC8 - dropped "< 50 HP"
NONROAD |  |  | 2260006015 | 2260006015 | Mobile Sources | Off-highway Vehicle Gasoline, 2-Stroke | Commercial Equipment | Air Compressors |  | 1999-12-10 | SCC8 - dropped "< 50 HP"
NONROAD |  |  | 2260006020 | 2260006020 | Mobile Sources | Off-highway Vehicle Gasoline, 2-Stroke | Commercial Equipment | Gas Compressors |  | 1999-12-10 | SCC8 - dropped "< 50 HP"
NONROAD |  |  | 2260006025 | 2260006025 | Mobile Sources | Off-highway Vehicle Gasoline, 2-Stroke | Commercial Equipment | Welders |  | 1999-12-10 | SCC8 - dropped "< 50 HP"
NONROAD |  |  | 2260006030 | 2260006030 | Mobile Sources | Off-highway Vehicle Gasoline, 2-Stroke | Commercial Equipment | Pressure Washers |  | 1999-12-10 | SCC8 - dropped "< 50 HP"
NONROAD |  |  | 2260007000 | 2260007000 | Mobile Sources | Off-highway Vehicle Gasoline, 2-Stroke | Logging Equipment | Total
NONROAD |  |  | 2260007005 | 2260007005 | Mobile Sources | Off-highway Vehicle Gasoline, 2-Stroke | Logging Equipment | Chain Saws > 6 HP |  | 1999-12-10 | SCC8 - was "> 4 HP"
NONROAD |  |  | 2260007010 | 2260007010 | Mobile Sources | Off-highway Vehicle Gasoline, 2-Stroke | Logging Equipment | Shredders > 6 HP |  | 1999-12-10 | SCC8 - was "> 5 HP"
NONROAD |  |  | 2260007015 | 2260007015 | Mobile Sources | Off-highway Vehicle Gasoline, 2-Stroke | Logging Equipment | Forest Eqp - Feller/Bunch/Skidder |  | 1999-12-10 | SCC8 - was "Skidders"
NONROAD |  |  | 2260007020 | 2260007020 | Mobile Sources | Off-highway Vehicle Gasoline, 2-Stroke | Logging Equipment | Fellers/Bunchers ** (see 22-60-007-015) |  | 1999-12-10 | SCC8 - added "**"
NONROAD |  |  | 2260008000 | 2260008000 | Mobile Sources | Off-highway Vehicle Gasoline, 2-Stroke | Airport Ground Support Equipment | Total |  | 1999-12-10 | SCC6 - chg Service to Ground Sup
NONROAD |  |  | 2260008005 | 2260008005 | Mobile Sources | Off-highway Vehicle Gasoline, 2-Stroke | Airport Ground Support Equipment | Airport Ground Support Equipment |  | 1999-12-10 | SCC8 - chg Service to Ground Sup
NONROAD |  |  | 2260008010 | 2260008010 | Mobile Sources | Off-highway Vehicle Gasoline, 2-Stroke | Airport Ground Support Equipment | Terminal Tractors ** |  | 1999-12-10 | SCC8 - added "**"
NONROAD |  |  | 2260009000 | 2260009000 | Mobile Sources | Off-highway Vehicle Gasoline, 2-Stroke | Underground Mining Equipment | All | 1999-12-10
NONROAD |  |  | 2260009010 | 2260009010 | Mobile Sources | Off-highway Vehicle Gasoline, 2-Stroke | Underground Mining Equipment | Other Underground Mining Equipment | 1999-12-10
NONROAD |  |  | 2260010000 | 2260010000 | Mobile Sources | Off-highway Vehicle Gasoline, 2-Stroke | Industrial Equipment | All | 1999-12-10
NONROAD |  |  | 2260010010 | 2260010010 | Mobile Sources | Off-highway Vehicle Gasoline, 2-Stroke | Industrial Equipment | Other Oil Field Equipment | 1999-12-10
NONROAD |  |  | 2265000000 | 2265000000 | Mobile Sources | Off-highway Vehicle Gasoline, 4-Stroke | 4-Stroke Gasoline except Rail and Marine | All
NONROAD |  |  | 2265001000 | 2265001000 | Mobile Sources | Off-highway Vehicle Gasoline, 4-Stroke | Recreational Equipment | Total
NONROAD |  |  | 2265001010 | 2265001010 | Mobile Sources | Off-highway Vehicle Gasoline, 4-Stroke | Recreational Equipment | Motorcycles: Off-road
NONROAD |  |  | 2265001020 | 2265001020 | Mobile Sources | Off-highway Vehicle Gasoline, 4-Stroke | Recreational Equipment | Snowmobiles
NONROAD |  |  | 2265001030 | 2265001030 | Mobile Sources | Off-highway Vehicle Gasoline, 4-Stroke | Recreational Equipment | All Terrain Vehicles |  | 2002-03-27 | SCC8 - dropped "offroad MC/"
NONROAD |  |  | 2265001040 | 2265001040 | Mobile Sources | Off-highway Vehicle Gasoline, 4-Stroke | Recreational Equipment | Minibikes
NONROAD |  |  | 2265001050 | 2265001050 | Mobile Sources | Off-highway Vehicle Gasoline, 4-Stroke | Recreational Equipment | Golf Carts
NONROAD |  |  | 2265001060 | 2265001060 | Mobile Sources | Off-highway Vehicle Gasoline, 4-Stroke | Recreational Equipment | Specialty Vehicles/Carts
NONROAD |  |  | 2265002000 | 2265002000 | Mobile Sources | Off-highway Vehicle Gasoline, 4-Stroke | Construction and Mining Equipment | Total |  | 1999-12-10 | SCC6 - added "and Mining"
NONROAD |  |  | 2265002003 | 2265002003 | Mobile Sources | Off-highway Vehicle Gasoline, 4-Stroke | Construction and Mining Equipment | Pavers |  | 1999-12-10 | SCC8 - dropped "Asphalt"
NONROAD |  |  | 2265002006 | 2265002006 | Mobile Sources | Off-highway Vehicle Gasoline, 4-Stroke | Construction and Mining Equipment | Tampers/Rammers
NONROAD |  |  | 2265002009 | 2265002009 | Mobile Sources | Off-highway Vehicle Gasoline, 4-Stroke | Construction and Mining Equipment | Plate Compactors
NONROAD |  |  | 2265002012 | 2265002012 | Mobile Sources | Off-highway Vehicle Gasoline, 4-Stroke | Construction and Mining Equipment | Concrete Pavers ** |  | 1999-12-10 | SCC8 - added "**"
NONROAD |  |  | 2265002015 | 2265002015 | Mobile Sources | Off-highway Vehicle Gasoline, 4-Stroke | Construction and Mining Equipment | Rollers
NONROAD |  |  | 2265002018 | 2265002018 | Mobile Sources | Off-highway Vehicle Gasoline, 4-Stroke | Construction and Mining Equipment | Scrapers
NONROAD |  |  | 2265002021 | 2265002021 | Mobile Sources | Off-highway Vehicle Gasoline, 4-Stroke | Construction and Mining Equipment | Paving Equipment
NONROAD |  |  | 2265002024 | 2265002024 | Mobile Sources | Off-highway Vehicle Gasoline, 4-Stroke | Construction and Mining Equipment | Surfacing Equipment
NONROAD |  |  | 2265002027 | 2265002027 | Mobile Sources | Off-highway Vehicle Gasoline, 4-Stroke | Construction and Mining Equipment | Signal Boards/Light Plants |  | 1999-12-10 | SCC8 - added "/Light Plants"
NONROAD |  |  | 2265002030 | 2265002030 | Mobile Sources | Off-highway Vehicle Gasoline, 4-Stroke | Construction and Mining Equipment | Trenchers
NONROAD |  |  | 2265002033 | 2265002033 | Mobile Sources | Off-highway Vehicle Gasoline, 4-Stroke | Construction and Mining Equipment | Bore/Drill Rigs
NONROAD |  |  | 2265002036 | 2265002036 | Mobile Sources | Off-highway Vehicle Gasoline, 4-Stroke | Construction and Mining Equipment | Excavators
NONROAD |  |  | 2265002039 | 2265002039 | Mobile Sources | Off-highway Vehicle Gasoline, 4-Stroke | Construction and Mining Equipment | Concrete/Industrial Saws
NONROAD |  |  | 2265002042 | 2265002042 | Mobile Sources | Off-highway Vehicle Gasoline, 4-Stroke | Construction and Mining Equipment | Cement and Mortar Mixers
NONROAD |  |  | 2265002045 | 2265002045 | Mobile Sources | Off-highway Vehicle Gasoline, 4-Stroke | Construction and Mining Equipment | Cranes
NONROAD |  |  | 2265002048 | 2265002048 | Mobile Sources | Off-highway Vehicle Gasoline, 4-Stroke | Construction and Mining Equipment | Graders
NONROAD |  |  | 2265002051 | 2265002051 | Mobile Sources | Off-highway Vehicle Gasoline, 4-Stroke | Construction and Mining Equipment | Off-highway Trucks
NONROAD |  |  | 2265002054 | 2265002054 | Mobile Sources | Off-highway Vehicle Gasoline, 4-Stroke | Construction and Mining Equipment | Crushing/Processing Equipment
NONROAD |  |  | 2265002057 | 2265002057 | Mobile Sources | Off-highway Vehicle Gasoline, 4-Stroke | Construction and Mining Equipment | Rough Terrain Forklifts
NONROAD |  |  | 2265002060 | 2265002060 | Mobile Sources | Off-highway Vehicle Gasoline, 4-Stroke | Construction and Mining Equipment | Rubber Tire Loaders
NONROAD |  |  | 2265002063 | 2265002063 | Mobile Sources | Off-highway Vehicle Gasoline, 4-Stroke | Construction and Mining Equipment | Rubber Tire Tractor/Dozers |  | 1999-12-10 | SCC8 - added "/Dozers"
NONROAD |  |  | 2265002066 | 2265002066 | Mobile Sources | Off-highway Vehicle Gasoline, 4-Stroke | Construction and Mining Equipment | Tractors/Loaders/Backhoes
NONROAD |  |  | 2265002069 | 2265002069 | Mobile Sources | Off-highway Vehicle Gasoline, 4-Stroke | Construction and Mining Equipment | Crawler Tractor/Dozers |  | 1999-12-10 | SCC8 - added "/Dozers"
NONROAD |  |  | 2265002072 | 2265002072 | Mobile Sources | Off-highway Vehicle Gasoline, 4-Stroke | Construction and Mining Equipment | Skid Steer Loaders
NONROAD |  |  | 2265002075 | 2265002075 | Mobile Sources | Off-highway Vehicle Gasoline, 4-Stroke | Construction and Mining Equipment | Off-highway Tractors
NONROAD |  |  | 2265002078 | 2265002078 | Mobile Sources | Off-highway Vehicle Gasoline, 4-Stroke | Construction and Mining Equipment | Dumpers/Tenders
NONROAD |  |  | 2265002081 | 2265002081 | Mobile Sources | Off-highway Vehicle Gasoline, 4-Stroke | Construction and Mining Equipment | Other Construction Equipment
NONROAD |  |  | 2265003000 | 2265003000 | Mobile Sources | Off-highway Vehicle Gasoline, 4-Stroke | Industrial Equipment | Total
NONROAD |  |  | 2265003010 | 2265003010 | Mobile Sources | Off-highway Vehicle Gasoline, 4-Stroke | Industrial Equipment | Aerial Lifts
NONROAD |  |  | 2265003020 | 2265003020 | Mobile Sources | Off-highway Vehicle Gasoline, 4-Stroke | Industrial Equipment | Forklifts
NONROAD |  |  | 2265003030 | 2265003030 | Mobile Sources | Off-highway Vehicle Gasoline, 4-Stroke | Industrial Equipment | Sweepers/Scrubbers
NONROAD |  |  | 2265003040 | 2265003040 | Mobile Sources | Off-highway Vehicle Gasoline, 4-Stroke | Industrial Equipment | Other General Industrial Equipment
NONROAD |  |  | 2265003050 | 2265003050 | Mobile Sources | Off-highway Vehicle Gasoline, 4-Stroke | Industrial Equipment | Other Material Handling Equipment
NONROAD |  |  | 2265003060 | 2265003060 | Mobile Sources | Off-highway Vehicle Gasoline, 4-Stroke | Industrial Equipment | AC\Refrigeration | 1999-12-10
NONROAD |  |  | 2265003070 | 2265003070 | Mobile Sources | Off-highway Vehicle Gasoline, 4-Stroke | Industrial Equipment | Terminal Tractors | 1999-12-10
NONROAD |  |  | 2265004000 | 2265004000 | Mobile Sources | Off-highway Vehicle Gasoline, 4-Stroke | Lawn and Garden Equipment | All |  | 1999-12-21 | SCC8 - chg Total to All
NONROAD |  |  | 2265004010 | 2265004010 | Mobile Sources | Off-highway Vehicle Gasoline, 4-Stroke | Lawn and Garden Equipment | Lawn Mowers (Residential) |  | 1999-12-10 | SCC8 - added " (Residential)"
NONROAD |  |  | 2265004011 | 2265004011 | Mobile Sources | Off-highway Vehicle Gasoline, 4-Stroke | Lawn and Garden Equipment | Lawn Mowers (Commercial) | 1999-12-10
NONROAD |  |  | 2265004015 | 2265004015 | Mobile Sources | Off-highway Vehicle Gasoline, 4-Stroke | Lawn and Garden Equipment | Rotary Tillers < 6 HP (Residential) |  | 1999-12-10 | SCC8 - was "< 5 HP"
NONROAD |  |  | 2265004016 | 2265004016 | Mobile Sources | Off-highway Vehicle Gasoline, 4-Stroke | Lawn and Garden Equipment | Rotary Tillers < 6 HP (Commercial) | 1999-12-10
NONROAD |  |  | 2265004020 | 2265004020 | Mobile Sources | Off-highway Vehicle Gasoline, 4-Stroke | Lawn and Garden Equipment | Chain Saws < 6 HP (Residential) |  | 1999-12-10 | SCC8 - was "< 4 HP"
NONROAD |  |  | 2265004021 | 2265004021 | Mobile Sources | Off-highway Vehicle Gasoline, 4-Stroke | Lawn and Garden Equipment | Chain Saws < 6 HP (Commercial) | 1999-12-10
NONROAD |  |  | 2265004025 | 2265004025 | Mobile Sources | Off-highway Vehicle Gasoline, 4-Stroke | Lawn and Garden Equipment | Trimmers/Edgers/Brush Cutters (Residential) |  | 1999-12-10 | SCC8 - added " (Residential)"
NONROAD |  |  | 2265004026 | 2265004026 | Mobile Sources | Off-highway Vehicle Gasoline, 4-Stroke | Lawn and Garden Equipment | Trimmers/Edgers/Brush Cutters (Commercial) | 1999-12-10
NONROAD |  |  | 2265004030 | 2265004030 | Mobile Sources | Off-highway Vehicle Gasoline, 4-Stroke | Lawn and Garden Equipment | Leafblowers/Vacuums (Residential) |  | 1999-12-10 | SCC8 - added " (Residential)"
NONROAD |  |  | 2265004031 | 2265004031 | Mobile Sources | Off-highway Vehicle Gasoline, 4-Stroke | Lawn and Garden Equipment | Leafblowers/Vacuums (Commercial) | 1999-12-10
NONROAD |  |  | 2265004035 | 2265004035 | Mobile Sources | Off-highway Vehicle Gasoline, 4-Stroke | Lawn and Garden Equipment | Snowblowers (Residential) |  | 1999-12-10 | SCC8 - added " (Residential)"
NONROAD |  |  | 2265004036 | 2265004036 | Mobile Sources | Off-highway Vehicle Gasoline, 4-Stroke | Lawn and Garden Equipment | Snowblowers (Commercial) | 1999-12-10
NONROAD |  |  | 2265004040 | 2265004040 | Mobile Sources | Off-highway Vehicle Gasoline, 4-Stroke | Lawn and Garden Equipment | Rear Engine Riding Mowers (Residential) |  | 1999-12-10 | SCC8 - added " (Residential)"
NONROAD |  |  | 2265004041 | 2265004041 | Mobile Sources | Off-highway Vehicle Gasoline, 4-Stroke | Lawn and Garden Equipment | Rear Engine Riding Mowers (Commercial) | 1999-12-10
NONROAD |  |  | 2265004045 | 2265004045 | Mobile Sources | Off-highway Vehicle Gasoline, 4-Stroke | Lawn and Garden Equipment | Front Mowers (Residential) |  | 1999-12-10 | SCC8 - added " (Residential)"
NONROAD |  |  | 2265004046 | 2265004046 | Mobile Sources | Off-highway Vehicle Gasoline, 4-Stroke | Lawn and Garden Equipment | Front Mowers (Commercial) | 1999-12-10
NONROAD |  |  | 2265004050 | 2265004050 | Mobile Sources | Off-highway Vehicle Gasoline, 4-Stroke | Lawn and Garden Equipment | Shredders < 6 HP (Residential) |  | 1999-12-10 | SCC8 - was "< 5 HP"
NONROAD |  |  | 2265004051 | 2265004051 | Mobile Sources | Off-highway Vehicle Gasoline, 4-Stroke | Lawn and Garden Equipment | Shredders < 6 HP (Commercial) | 1999-12-10
NONROAD |  |  | 2265004055 | 2265004055 | Mobile Sources | Off-highway Vehicle Gasoline, 4-Stroke | Lawn and Garden Equipment | Lawn and Garden Tractors (Residential) |  | 1999-12-10 | SCC8 - added " (Residential)"
NONROAD |  |  | 2265004056 | 2265004056 | Mobile Sources | Off-highway Vehicle Gasoline, 4-Stroke | Lawn and Garden Equipment | Lawn and Garden Tractors (Commercial) | 1999-12-10
NONROAD |  |  | 2265004060 | 2265004060 | Mobile Sources | Off-highway Vehicle Gasoline, 4-Stroke | Lawn and Garden Equipment | Wood Splitters (Residential) |  | 1999-12-10 | SCC8 - added " (Residential)"
NONROAD |  |  | 2265004061 | 2265004061 | Mobile Sources | Off-highway Vehicle Gasoline, 4-Stroke | Lawn and Garden Equipment | Wood Splitters (Commercial) | 1999-12-10
NONROAD |  |  | 2265004065 | 2265004065 | Mobile Sources | Off-highway Vehicle Gasoline, 4-Stroke | Lawn and Garden Equipment | Chippers/Stump Grinders (Residential) |  | 1999-12-10 | SCC8 - added " (Residential)"
NONROAD |  |  | 2265004066 | 2265004066 | Mobile Sources | Off-highway Vehicle Gasoline, 4-Stroke | Lawn and Garden Equipment | Chippers/Stump Grinders (Commercial) | 1999-12-10
NONROAD |  |  | 2265004070 | 2265004070 | Mobile Sources | Off-highway Vehicle Gasoline, 4-Stroke | Lawn and Garden Equipment | Commercial Turf Equipment ** (use 22-65-004-071) |  | 1999-12-10 | SCC8 - added "**"
NONROAD |  |  | 2265004071 | 2265004071 | Mobile Sources | Off-highway Vehicle Gasoline, 4-Stroke | Lawn and Garden Equipment | Turf Equipment (Commercial) | 1999-12-10
NONROAD |  |  | 2265004075 | 2265004075 | Mobile Sources | Off-highway Vehicle Gasoline, 4-Stroke | Lawn and Garden Equipment | Other Lawn and Garden Equipment (Residential) |  | 1999-12-10 | SCC8 - added " (Residential)"
NONROAD |  |  | 2265004076 | 2265004076 | Mobile Sources | Off-highway Vehicle Gasoline, 4-Stroke | Lawn and Garden Equipment | Other Lawn and Garden Equipment (Commercial) | 1999-12-10
NONROAD |  |  | 2265005000 | 2265005000 | Mobile Sources | Off-highway Vehicle Gasoline, 4-Stroke | Agricultural Equipment | Total |  | 1999-12-10 | SCC6 - was "Farm"
NONROAD |  |  | 2265005010 | 2265005010 | Mobile Sources | Off-highway Vehicle Gasoline, 4-Stroke | Agricultural Equipment | 2-Wheel Tractors
NONROAD |  |  | 2265005015 | 2265005015 | Mobile Sources | Off-highway Vehicle Gasoline, 4-Stroke | Agricultural Equipment | Agricultural Tractors
NONROAD |  |  | 2265005020 | 2265005020 | Mobile Sources | Off-highway Vehicle Gasoline, 4-Stroke | Agricultural Equipment | Combines
NONROAD |  |  | 2265005025 | 2265005025 | Mobile Sources | Off-highway Vehicle Gasoline, 4-Stroke | Agricultural Equipment | Balers
NONROAD |  |  | 2265005030 | 2265005030 | Mobile Sources | Off-highway Vehicle Gasoline, 4-Stroke | Agricultural Equipment | Agricultural Mowers
NONROAD |  |  | 2265005035 | 2265005035 | Mobile Sources | Off-highway Vehicle Gasoline, 4-Stroke | Agricultural Equipment | Sprayers
NONROAD |  |  | 2265005040 | 2265005040 | Mobile Sources | Off-highway Vehicle Gasoline, 4-Stroke | Agricultural Equipment | Tillers > 6 HP |  | 1999-12-10 | SCC8 - was "> 5 HP"
NONROAD |  |  | 2265005045 | 2265005045 | Mobile Sources | Off-highway Vehicle Gasoline, 4-Stroke | Agricultural Equipment | Swathers
NONROAD |  |  | 2265005050 | 2265005050 | Mobile Sources | Off-highway Vehicle Gasoline, 4-Stroke | Agricultural Equipment | Hydro-power Units
NONROAD |  |  | 2265005055 | 2265005055 | Mobile Sources | Off-highway Vehicle Gasoline, 4-Stroke | Agricultural Equipment | Other Agricultural Equipment
NONROAD |  |  | 2265005060 | 2265005060 | Mobile Sources | Off-highway Vehicle Gasoline, 4-Stroke | Agricultural Equipment | Irrigation Sets | 1999-12-10
NONROAD |  |  | 2265006000 | 2265006000 | Mobile Sources | Off-highway Vehicle Gasoline, 4-Stroke | Commercial Equipment | Total |  | 1999-12-10 | SCC6 - was Light Commercial
NONROAD |  |  | 2265006005 | 2265006005 | Mobile Sources | Off-highway Vehicle Gasoline, 4-Stroke | Commercial Equipment | Generator Sets |  | 1999-12-10 | SCC8 - dropped "< 50 HP"
NONROAD |  |  | 2265006010 | 2265006010 | Mobile Sources | Off-highway Vehicle Gasoline, 4-Stroke | Commercial Equipment | Pumps |  | 1999-12-10 | SCC8 - dropped "< 50 HP"
NONROAD |  |  | 2265006015 | 2265006015 | Mobile Sources | Off-highway Vehicle Gasoline, 4-Stroke | Commercial Equipment | Air Compressors |  | 1999-12-10 | SCC8 - dropped "< 50 HP"
NONROAD |  |  | 2265006020 | 2265006020 | Mobile Sources | Off-highway Vehicle Gasoline, 4-Stroke | Commercial Equipment | Gas Compressors |  | 1999-12-10 | SCC8 - dropped "< 50 HP"
NONROAD |  |  | 2265006025 | 2265006025 | Mobile Sources | Off-highway Vehicle Gasoline, 4-Stroke | Commercial Equipment | Welders |  | 1999-12-10 | SCC8 - dropped "< 50 HP"
NONROAD |  |  | 2265006030 | 2265006030 | Mobile Sources | Off-highway Vehicle Gasoline, 4-Stroke | Commercial Equipment | Pressure Washers |  | 1999-12-10 | SCC8 - dropped "< 50 HP"
NONROAD |  |  | 2265007000 | 2265007000 | Mobile Sources | Off-highway Vehicle Gasoline, 4-Stroke | Logging Equipment | Total
NONROAD |  |  | 2265007005 | 2265007005 | Mobile Sources | Off-highway Vehicle Gasoline, 4-Stroke | Logging Equipment | Chain Saws > 6 HP |  | 1999-12-10 | SCC8 - was "> 4 HP"
NONROAD |  |  | 2265007010 | 2265007010 | Mobile Sources | Off-highway Vehicle Gasoline, 4-Stroke | Logging Equipment | Shredders > 6 HP |  | 1999-12-10 | SCC8 - was "> 5 HP"
NONROAD |  |  | 2265007015 | 2265007015 | Mobile Sources | Off-highway Vehicle Gasoline, 4-Stroke | Logging Equipment | Forest Eqp - Feller/Bunch/Skidder |  | 1999-12-10 | SCC8 - was "Skidders"
NONROAD |  |  | 2265007020 | 2265007020 | Mobile Sources | Off-highway Vehicle Gasoline, 4-Stroke | Logging Equipment | Fellers/Bunchers ** (see 22-65-007-015) |  | 1999-12-10 | SCC8 - added "**"
NONROAD |  |  | 2265008000 | 2265008000 | Mobile Sources | Off-highway Vehicle Gasoline, 4-Stroke | Airport Ground Support Equipment | Total |  | 1999-12-10 | SCC6 - chg Service to Ground Sup
NONROAD |  |  | 2265008005 | 2265008005 | Mobile Sources | Off-highway Vehicle Gasoline, 4-Stroke | Airport Ground Support Equipment | Airport Ground Support Equipment |  | 1999-12-10 | SCC8 - chg Service to Ground Sup
NONROAD |  |  | 2265008010 | 2265008010 | Mobile Sources | Off-highway Vehicle Gasoline, 4-Stroke | Airport Ground Support Equipment | Terminal Tractors ** |  | 1999-12-10 | SCC8 - added "**"
NONROAD |  |  | 2265009000 | 2265009000 | Mobile Sources | Off-highway Vehicle Gasoline, 4-Stroke | Underground Mining Equipment | All | 1999-12-10
NONROAD |  |  | 2265009010 | 2265009010 | Mobile Sources | Off-highway Vehicle Gasoline, 4-Stroke | Underground Mining Equipment | Other Underground Mining Equipment | 1999-12-10
NONROAD |  |  | 2265010000 | 2265010000 | Mobile Sources | Off-highway Vehicle Gasoline, 4-Stroke | Industrial Equipment | All | 1999-12-10
NONROAD |  |  | 2265010010 | 2265010010 | Mobile Sources | Off-highway Vehicle Gasoline, 4-Stroke | Industrial Equipment | Other Oil Field Equipment | 1999-12-10
NONROAD |  |  | 2267000000 | 2267000000 | Mobile Sources | LPG | LPG Equipment except Rail and Marine | All | 1999-12-10
NONROAD |  |  | 2267001000 | 2267001000 | Mobile Sources | LPG | Recreational Equipment | All | 1999-12-10
NONROAD |  |  | 2267001010 | 2267001010 | Mobile Sources | LPG | Recreational Equipment | Motorcycles: Off-road | 1999-12-10
NONROAD |  |  | 2267001020 | 2267001020 | Mobile Sources | LPG | Recreational Equipment | Snowmobiles | 1999-12-10
NONROAD |  |  | 2267001030 | 2267001030 | Mobile Sources | LPG | Recreational Equipment | All Terrain Vehicles | 1999-12-10
NONROAD |  |  | 2267001040 | 2267001040 | Mobile Sources | LPG | Recreational Equipment | Minibikes | 1999-12-10
NONROAD |  |  | 2267001050 | 2267001050 | Mobile Sources | LPG | Recreational Equipment | Golf Carts | 1999-12-10
NONROAD |  |  | 2267001060 | 2267001060 | Mobile Sources | LPG | Recreational Equipment | Specialty Vehicles/Carts | 1999-12-10
NONROAD |  |  | 2267002000 | 2267002000 | Mobile Sources | LPG | Construction and Mining Equipment | All | 1999-12-10
NONROAD |  |  | 2267002003 | 2267002003 | Mobile Sources | LPG | Construction and Mining Equipment | Pavers | 1999-12-10
NONROAD |  |  | 2267002006 | 2267002006 | Mobile Sources | LPG | Construction and Mining Equipment | Tampers/Rammers | 1999-12-10
NONROAD |  |  | 2267002009 | 2267002009 | Mobile Sources | LPG | Construction and Mining Equipment | Plate Compactors | 1999-12-10
NONROAD |  |  | 2267002015 | 2267002015 | Mobile Sources | LPG | Construction and Mining Equipment | Rollers | 1999-12-10
NONROAD |  |  | 2267002018 | 2267002018 | Mobile Sources | LPG | Construction and Mining Equipment | Scrapers | 1999-12-10
NONROAD |  |  | 2267002021 | 2267002021 | Mobile Sources | LPG | Construction and Mining Equipment | Paving Equipment | 1999-12-10
NONROAD |  |  | 2267002024 | 2267002024 | Mobile Sources | LPG | Construction and Mining Equipment | Surfacing Equipment | 1999-12-10
NONROAD |  |  | 2267002027 | 2267002027 | Mobile Sources | LPG | Construction and Mining Equipment | Signal Boards/Light Plants | 1999-12-10
NONROAD |  |  | 2267002030 | 2267002030 | Mobile Sources | LPG | Construction and Mining Equipment | Trenchers | 1999-12-10
NONROAD |  |  | 2267002033 | 2267002033 | Mobile Sources | LPG | Construction and Mining Equipment | Bore/Drill Rigs | 1999-12-10
NONROAD |  |  | 2267002036 | 2267002036 | Mobile Sources | LPG | Construction and Mining Equipment | Excavators | 1999-12-10
NONROAD |  |  | 2267002039 | 2267002039 | Mobile Sources | LPG | Construction and Mining Equipment | Concrete/Industrial Saws | 1999-12-10
NONROAD |  |  | 2267002042 | 2267002042 | Mobile Sources | LPG | Construction and Mining Equipment | Cement and Mortar Mixers | 1999-12-10
NONROAD |  |  | 2267002045 | 2267002045 | Mobile Sources | LPG | Construction and Mining Equipment | Cranes | 1999-12-10
NONROAD |  |  | 2267002048 | 2267002048 | Mobile Sources | LPG | Construction and Mining Equipment | Graders | 1999-12-10
NONROAD |  |  | 2267002051 | 2267002051 | Mobile Sources | LPG | Construction and Mining Equipment | Off-highway Trucks | 1999-12-10
NONROAD |  |  | 2267002054 | 2267002054 | Mobile Sources | LPG | Construction and Mining Equipment | Crushing/Processing Equipment | 1999-12-10
NONROAD |  |  | 2267002057 | 2267002057 | Mobile Sources | LPG | Construction and Mining Equipment | Rough Terrain Forklifts | 1999-12-10
NONROAD |  |  | 2267002060 | 2267002060 | Mobile Sources | LPG | Construction and Mining Equipment | Rubber Tire Loaders | 1999-12-10
NONROAD |  |  | 2267002063 | 2267002063 | Mobile Sources | LPG | Construction and Mining Equipment | Rubber Tire Tractor/Dozers | 1999-12-10
NONROAD |  |  | 2267002066 | 2267002066 | Mobile Sources | LPG | Construction and Mining Equipment | Tractors/Loaders/Backhoes | 1999-12-10
NONROAD |  |  | 2267002069 | 2267002069 | Mobile Sources | LPG | Construction and Mining Equipment | Crawler Tractor/Dozers | 1999-12-10
NONROAD |  |  | 2267002072 | 2267002072 | Mobile Sources | LPG | Construction and Mining Equipment | Skid Steer Loaders | 1999-12-10
NONROAD |  |  | 2267002075 | 2267002075 | Mobile Sources | LPG | Construction and Mining Equipment | Off-highway Tractors | 1999-12-10
NONROAD |  |  | 2267002078 | 2267002078 | Mobile Sources | LPG | Construction and Mining Equipment | Dumpers/Tenders | 1999-12-10
NONROAD |  |  | 2267002081 | 2267002081 | Mobile Sources | LPG | Construction and Mining Equipment | Other Construction Equipment | 1999-12-10
NONROAD |  |  | 2267003000 | 2267003000 | Mobile Sources | LPG | Industrial Equipment | All | 1999-12-10
NONROAD |  |  | 2267003010 | 2267003010 | Mobile Sources | LPG | Industrial Equipment | Aerial Lifts | 1999-12-10
NONROAD |  |  | 2267003020 | 2267003020 | Mobile Sources | LPG | Industrial Equipment | Forklifts | 1999-12-10
NONROAD |  |  | 2267003030 | 2267003030 | Mobile Sources | LPG | Industrial Equipment | Sweepers/Scrubbers | 1999-12-10
NONROAD |  |  | 2267003040 | 2267003040 | Mobile Sources | LPG | Industrial Equipment | Other General Industrial Equipment | 1999-12-10
NONROAD |  |  | 2267003050 | 2267003050 | Mobile Sources | LPG | Industrial Equipment | Other Material Handling Equipment | 1999-12-10
NONROAD |  |  | 2267003060 | 2267003060 | Mobile Sources | LPG | Industrial Equipment | AC\Refrigeration | 1999-12-10
NONROAD |  |  | 2267003070 | 2267003070 | Mobile Sources | LPG | Industrial Equipment | Terminal Tractors | 1999-12-10
NONROAD |  |  | 2267004000 | 2267004000 | Mobile Sources | LPG | Lawn and Garden Equipment | All | 1999-12-10
NONROAD |  |  | 2267004010 | 2267004010 | Mobile Sources | LPG | Lawn and Garden Equipment | Lawn Mowers (Residential) | 1999-12-10
NONROAD |  |  | 2267004011 | 2267004011 | Mobile Sources | LPG | Lawn and Garden Equipment | Lawn Mowers (Commercial) | 1999-12-10
NONROAD |  |  | 2267004015 | 2267004015 | Mobile Sources | LPG | Lawn and Garden Equipment | Rotary Tillers < 6 HP (Residential) | 1999-12-10
NONROAD |  |  | 2267004016 | 2267004016 | Mobile Sources | LPG | Lawn and Garden Equipment | Rotary Tillers < 6 HP (Commercial) | 1999-12-10
NONROAD |  |  | 2267004020 | 2267004020 | Mobile Sources | LPG | Lawn and Garden Equipment | Chain Saws < 6 HP (Residential) | 1999-12-10
NONROAD |  |  | 2267004021 | 2267004021 | Mobile Sources | LPG | Lawn and Garden Equipment | Chain Saws < 6 HP (Commercial) | 1999-12-10
NONROAD |  |  | 2267004025 | 2267004025 | Mobile Sources | LPG | Lawn and Garden Equipment | Trimmers/Edgers/Brush Cutters (Residential) | 1999-12-10
NONROAD |  |  | 2267004026 | 2267004026 | Mobile Sources | LPG | Lawn and Garden Equipment | Trimmers/Edgers/Brush Cutters (Commercial) | 1999-12-10
NONROAD |  |  | 2267004030 | 2267004030 | Mobile Sources | LPG | Lawn and Garden Equipment | Leafblowers/Vacuums (Residential) | 1999-12-10
NONROAD |  |  | 2267004031 | 2267004031 | Mobile Sources | LPG | Lawn and Garden Equipment | Leafblowers/Vacuums (Commercial) | 1999-12-10
NONROAD |  |  | 2267004035 | 2267004035 | Mobile Sources | LPG | Lawn and Garden Equipment | Snowblowers (Residential) | 1999-12-10
NONROAD |  |  | 2267004036 | 2267004036 | Mobile Sources | LPG | Lawn and Garden Equipment | Snowblowers (Commercial) | 1999-12-10
NONROAD |  |  | 2267004040 | 2267004040 | Mobile Sources | LPG | Lawn and Garden Equipment | Rear Engine Riding Mowers (Residential) | 1999-12-10
NONROAD |  |  | 2267004041 | 2267004041 | Mobile Sources | LPG | Lawn and Garden Equipment | Rear Engine Riding Mowers (Commercial) | 1999-12-10
NONROAD |  |  | 2267004045 | 2267004045 | Mobile Sources | LPG | Lawn and Garden Equipment | Front Mowers (Residential) | 1999-12-10
NONROAD |  |  | 2267004046 | 2267004046 | Mobile Sources | LPG | Lawn and Garden Equipment | Front Mowers (Commercial) | 1999-12-10
NONROAD |  |  | 2267004050 | 2267004050 | Mobile Sources | LPG | Lawn and Garden Equipment | Shredders < 6 HP (Residential) | 1999-12-10
NONROAD |  |  | 2267004051 | 2267004051 | Mobile Sources | LPG | Lawn and Garden Equipment | Shredders < 6 HP (Commercial) | 1999-12-10
NONROAD |  |  | 2267004055 | 2267004055 | Mobile Sources | LPG | Lawn and Garden Equipment | Lawn and Garden Tractors (Residential) | 1999-12-10
NONROAD |  |  | 2267004056 | 2267004056 | Mobile Sources | LPG | Lawn and Garden Equipment | Lawn and Garden Tractors (Commercial) | 1999-12-10
NONROAD |  |  | 2267004060 | 2267004060 | Mobile Sources | LPG | Lawn and Garden Equipment | Wood Splitters (Residential) | 1999-12-10
NONROAD |  |  | 2267004061 | 2267004061 | Mobile Sources | LPG | Lawn and Garden Equipment | Wood Splitters (Commercial) | 1999-12-10
NONROAD |  |  | 2267004065 | 2267004065 | Mobile Sources | LPG | Lawn and Garden Equipment | Chippers/Stump Grinders (Residential) | 1999-12-10
NONROAD |  |  | 2267004066 | 2267004066 | Mobile Sources | LPG | Lawn and Garden Equipment | Chippers/Stump Grinders (Commercial) | 1999-12-10
NONROAD |  |  | 2267004071 | 2267004071 | Mobile Sources | LPG | Lawn and Garden Equipment | Turf Equipment (Commercial) | 1999-12-10
NONROAD |  |  | 2267004075 | 2267004075 | Mobile Sources | LPG | Lawn and Garden Equipment | Other Lawn and Garden Equipment (Residential) | 1999-12-10
NONROAD |  |  | 2267004076 | 2267004076 | Mobile Sources | LPG | Lawn and Garden Equipment | Other Lawn and Garden Equipment (Commercial) | 1999-12-10
NONROAD |  |  | 2267005000 | 2267005000 | Mobile Sources | LPG | Agricultural Equipment | All | 1999-12-10
NONROAD |  |  | 2267005010 | 2267005010 | Mobile Sources | LPG | Agricultural Equipment | 2-Wheel Tractors | 1999-12-10
NONROAD |  |  | 2267005015 | 2267005015 | Mobile Sources | LPG | Agricultural Equipment | Agricultural Tractors | 1999-12-10
NONROAD |  |  | 2267005020 | 2267005020 | Mobile Sources | LPG | Agricultural Equipment | Combines | 1999-12-10
NONROAD |  |  | 2267005025 | 2267005025 | Mobile Sources | LPG | Agricultural Equipment | Balers | 1999-12-10
NONROAD |  |  | 2267005030 | 2267005030 | Mobile Sources | LPG | Agricultural Equipment | Agricultural Mowers | 1999-12-10
NONROAD |  |  | 2267005035 | 2267005035 | Mobile Sources | LPG | Agricultural Equipment | Sprayers | 1999-12-10
NONROAD |  |  | 2267005040 | 2267005040 | Mobile Sources | LPG | Agricultural Equipment | Tillers > 6 HP | 1999-12-10
NONROAD |  |  | 2267005045 | 2267005045 | Mobile Sources | LPG | Agricultural Equipment | Swathers | 1999-12-10
NONROAD |  |  | 2267005050 | 2267005050 | Mobile Sources | LPG | Agricultural Equipment | Hydro-power Units | 1999-12-10
NONROAD |  |  | 2267005055 | 2267005055 | Mobile Sources | LPG | Agricultural Equipment | Other Agricultural Equipment | 1999-12-10
NONROAD |  |  | 2267005060 | 2267005060 | Mobile Sources | LPG | Agricultural Equipment | Irrigation Sets | 1999-12-10
NONROAD |  |  | 2267006000 | 2267006000 | Mobile Sources | LPG | Commercial Equipment | All | 1999-12-10
NONROAD |  |  | 2267006005 | 2267006005 | Mobile Sources | LPG | Commercial Equipment | Generator Sets | 1999-12-10
NONROAD |  |  | 2267006010 | 2267006010 | Mobile Sources | LPG | Commercial Equipment | Pumps | 1999-12-10
NONROAD |  |  | 2267006015 | 2267006015 | Mobile Sources | LPG | Commercial Equipment | Air Compressors | 1999-12-10
NONROAD |  |  | 2267006020 | 2267006020 | Mobile Sources | LPG | Commercial Equipment | Gas Compressors | 1999-12-10
NONROAD |  |  | 2267006025 | 2267006025 | Mobile Sources | LPG | Commercial Equipment | Welders | 1999-12-10
NONROAD |  |  | 2267006030 | 2267006030 | Mobile Sources | LPG | Commercial Equipment | Pressure Washers | 1999-12-10
NONROAD |  |  | 2267007000 | 2267007000 | Mobile Sources | LPG | Logging Equipment | All | 1999-12-10
NONROAD |  |  | 2267007005 | 2267007005 | Mobile Sources | LPG | Logging Equipment | Chain Saws > 6 HP | 1999-12-10
NONROAD |  |  | 2267007010 | 2267007010 | Mobile Sources | LPG | Logging Equipment | Shredders > 6 HP | 1999-12-10
NONROAD |  |  | 2267007015 | 2267007015 | Mobile Sources | LPG | Logging Equipment | Forest Eqp - Feller/Bunch/Skidder | 1999-12-10
NONROAD |  |  | 2267008000 | 2267008000 | Mobile Sources | LPG | Airport Ground Support Equipment | All | 1999-12-10
NONROAD |  |  | 2267008005 | 2267008005 | Mobile Sources | LPG | Airport Ground Support Equipment | Airport Ground Support Equipment | 1999-12-10
NONROAD |  |  | 2267009000 | 2267009000 | Mobile Sources | LPG | Underground Mining Equipment | All | 1999-12-10
NONROAD |  |  | 2267009010 | 2267009010 | Mobile Sources | LPG | Underground Mining Equipment | Other Underground Mining Equipment | 1999-12-10
NONROAD |  |  | 2267010000 | 2267010000 | Mobile Sources | LPG | Industrial Equipment | All | 1999-12-10
NONROAD |  |  | 2267010010 | 2267010010 | Mobile Sources | LPG | Industrial Equipment | Other Oil Field Equipment | 1999-12-10
NONROAD |  |  | 2268000000 | 2268000000 | Mobile Sources | CNG | CNG Equipment except Rail and Marine | All | 1999-12-10
NONROAD |  |  | 2268001000 | 2268001000 | Mobile Sources | CNG | Recreational Equipment | All | 1999-12-10
NONROAD |  |  | 2268001010 | 2268001010 | Mobile Sources | CNG | Recreational Equipment | Motorcycles: Off-road | 1999-12-10
NONROAD |  |  | 2268001020 | 2268001020 | Mobile Sources | CNG | Recreational Equipment | Snowmobiles | 1999-12-10
NONROAD |  |  | 2268001030 | 2268001030 | Mobile Sources | CNG | Recreational Equipment | All Terrain Vehicles | 1999-12-10
NONROAD |  |  | 2268001040 | 2268001040 | Mobile Sources | CNG | Recreational Equipment | Minibikes | 1999-12-10
NONROAD |  |  | 2268001050 | 2268001050 | Mobile Sources | CNG | Recreational Equipment | Golf Carts | 1999-12-10
NONROAD |  |  | 2268001060 | 2268001060 | Mobile Sources | CNG | Recreational Equipment | Specialty Vehicles/Carts | 1999-12-10
NONROAD |  |  | 2268002000 | 2268002000 | Mobile Sources | CNG | Construction and Mining Equipment | All | 1999-12-10
NONROAD |  |  | 2268002003 | 2268002003 | Mobile Sources | CNG | Construction and Mining Equipment | Pavers | 1999-12-10
NONROAD |  |  | 2268002006 | 2268002006 | Mobile Sources | CNG | Construction and Mining Equipment | Tampers/Rammers | 1999-12-10
NONROAD |  |  | 2268002009 | 2268002009 | Mobile Sources | CNG | Construction and Mining Equipment | Plate Compactors | 1999-12-10
NONROAD |  |  | 2268002015 | 2268002015 | Mobile Sources | CNG | Construction and Mining Equipment | Rollers | 1999-12-10
NONROAD |  |  | 2268002018 | 2268002018 | Mobile Sources | CNG | Construction and Mining Equipment | Scrapers | 1999-12-10
NONROAD |  |  | 2268002021 | 2268002021 | Mobile Sources | CNG | Construction and Mining Equipment | Paving Equipment | 1999-12-10
NONROAD |  |  | 2268002024 | 2268002024 | Mobile Sources | CNG | Construction and Mining Equipment | Surfacing Equipment | 1999-12-10
NONROAD |  |  | 2268002027 | 2268002027 | Mobile Sources | CNG | Construction and Mining Equipment | Signal Boards/Light Plants | 1999-12-10
NONROAD |  |  | 2268002030 | 2268002030 | Mobile Sources | CNG | Construction and Mining Equipment | Trenchers | 1999-12-10
NONROAD |  |  | 2268002033 | 2268002033 | Mobile Sources | CNG | Construction and Mining Equipment | Bore/Drill Rigs | 1999-12-10
NONROAD |  |  | 2268002036 | 2268002036 | Mobile Sources | CNG | Construction and Mining Equipment | Excavators | 1999-12-10
NONROAD |  |  | 2268002039 | 2268002039 | Mobile Sources | CNG | Construction and Mining Equipment | Concrete/Industrial Saws | 1999-12-10
NONROAD |  |  | 2268002042 | 2268002042 | Mobile Sources | CNG | Construction and Mining Equipment | Cement and Mortar Mixers | 1999-12-10
NONROAD |  |  | 2268002045 | 2268002045 | Mobile Sources | CNG | Construction and Mining Equipment | Cranes | 1999-12-10
NONROAD |  |  | 2268002048 | 2268002048 | Mobile Sources | CNG | Construction and Mining Equipment | Graders | 1999-12-10
NONROAD |  |  | 2268002051 | 2268002051 | Mobile Sources | CNG | Construction and Mining Equipment | Off-highway Trucks | 1999-12-10
NONROAD |  |  | 2268002054 | 2268002054 | Mobile Sources | CNG | Construction and Mining Equipment | Crushing/Processing Equipment | 1999-12-10
NONROAD |  |  | 2268002057 | 2268002057 | Mobile Sources | CNG | Construction and Mining Equipment | Rough Terrain Forklifts | 1999-12-10
NONROAD |  |  | 2268002060 | 2268002060 | Mobile Sources | CNG | Construction and Mining Equipment | Rubber Tire Loaders | 1999-12-10
NONROAD |  |  | 2268002063 | 2268002063 | Mobile Sources | CNG | Construction and Mining Equipment | Rubber Tire Tractor/Dozers | 1999-12-10
NONROAD |  |  | 2268002066 | 2268002066 | Mobile Sources | CNG | Construction and Mining Equipment | Tractors/Loaders/Backhoes | 1999-12-10
NONROAD |  |  | 2268002069 | 2268002069 | Mobile Sources | CNG | Construction and Mining Equipment | Crawler Tractor/Dozers | 1999-12-10
NONROAD |  |  | 2268002072 | 2268002072 | Mobile Sources | CNG | Construction and Mining Equipment | Skid Steer Loaders | 1999-12-10
NONROAD |  |  | 2268002075 | 2268002075 | Mobile Sources | CNG | Construction and Mining Equipment | Off-highway Tractors | 1999-12-10
NONROAD |  |  | 2268002078 | 2268002078 | Mobile Sources | CNG | Construction and Mining Equipment | Dumpers/Tenders | 1999-12-10
NONROAD |  |  | 2268002081 | 2268002081 | Mobile Sources | CNG | Construction and Mining Equipment | Other Construction Equipment | 1999-12-10
NONROAD |  |  | 2268003000 | 2268003000 | Mobile Sources | CNG | Industrial Equipment | All | 1999-12-10
NONROAD |  |  | 2268003010 | 2268003010 | Mobile Sources | CNG | Industrial Equipment | Aerial Lifts | 1999-12-10
NONROAD |  |  | 2268003020 | 2268003020 | Mobile Sources | CNG | Industrial Equipment | Forklifts | 1999-12-10
NONROAD |  |  | 2268003030 | 2268003030 | Mobile Sources | CNG | Industrial Equipment | Sweepers/Scrubbers | 1999-12-10
NONROAD |  |  | 2268003040 | 2268003040 | Mobile Sources | CNG | Industrial Equipment | Other General Industrial Equipment | 1999-12-10
NONROAD |  |  | 2268003050 | 2268003050 | Mobile Sources | CNG | Industrial Equipment | Other Material Handling Equipment | 1999-12-10
NONROAD |  |  | 2268003060 | 2268003060 | Mobile Sources | CNG | Industrial Equipment | AC\Refrigeration | 1999-12-10
NONROAD |  |  | 2268003070 | 2268003070 | Mobile Sources | CNG | Industrial Equipment | Terminal Tractors | 1999-12-10
NONROAD |  |  | 2268004000 | 2268004000 | Mobile Sources | CNG | Lawn and Garden Equipment | All | 1999-12-10
NONROAD |  |  | 2268004010 | 2268004010 | Mobile Sources | CNG | Lawn and Garden Equipment | Lawn Mowers (Residential) | 1999-12-10
NONROAD |  |  | 2268004011 | 2268004011 | Mobile Sources | CNG | Lawn and Garden Equipment | Lawn Mowers (Commercial) | 1999-12-10
NONROAD |  |  | 2268004015 | 2268004015 | Mobile Sources | CNG | Lawn and Garden Equipment | Rotary Tillers < 6 HP (Residential) | 1999-12-10
NONROAD |  |  | 2268004016 | 2268004016 | Mobile Sources | CNG | Lawn and Garden Equipment | Rotary Tillers < 6 HP (Commercial) | 1999-12-10
NONROAD |  |  | 2268004020 | 2268004020 | Mobile Sources | CNG | Lawn and Garden Equipment | Chain Saws < 6 HP (Residential) | 1999-12-10
NONROAD |  |  | 2268004021 | 2268004021 | Mobile Sources | CNG | Lawn and Garden Equipment | Chain Saws < 6 HP (Commercial) | 1999-12-10
NONROAD |  |  | 2268004025 | 2268004025 | Mobile Sources | CNG | Lawn and Garden Equipment | Trimmers/Edgers/Brush Cutters (Residential) | 1999-12-10
NONROAD |  |  | 2268004026 | 2268004026 | Mobile Sources | CNG | Lawn and Garden Equipment | Trimmers/Edgers/Brush Cutters (Commercial) | 1999-12-10
NONROAD |  |  | 2268004030 | 2268004030 | Mobile Sources | CNG | Lawn and Garden Equipment | Leafblowers/Vacuums (Residential) | 1999-12-10
NONROAD |  |  | 2268004031 | 2268004031 | Mobile Sources | CNG | Lawn and Garden Equipment | Leafblowers/Vacuums (Commercial) | 1999-12-10
NONROAD |  |  | 2268004035 | 2268004035 | Mobile Sources | CNG | Lawn and Garden Equipment | Snowblowers (Residential) | 1999-12-10
NONROAD |  |  | 2268004036 | 2268004036 | Mobile Sources | CNG | Lawn and Garden Equipment | Snowblowers (Commercial) | 1999-12-10
NONROAD |  |  | 2268004040 | 2268004040 | Mobile Sources | CNG | Lawn and Garden Equipment | Rear Engine Riding Mowers (Residential) | 1999-12-10
NONROAD |  |  | 2268004041 | 2268004041 | Mobile Sources | CNG | Lawn and Garden Equipment | Rear Engine Riding Mowers (Commercial) | 1999-12-10
NONROAD |  |  | 2268004045 | 2268004045 | Mobile Sources | CNG | Lawn and Garden Equipment | Front Mowers (Residential) | 1999-12-10
NONROAD |  |  | 2268004046 | 2268004046 | Mobile Sources | CNG | Lawn and Garden Equipment | Front Mowers (Commercial) | 1999-12-10
NONROAD |  |  | 2268004050 | 2268004050 | Mobile Sources | CNG | Lawn and Garden Equipment | Shredders < 6 HP (Residential) | 1999-12-10
NONROAD |  |  | 2268004051 | 2268004051 | Mobile Sources | CNG | Lawn and Garden Equipment | Shredders < 6 HP (Commercial) | 1999-12-10
NONROAD |  |  | 2268004055 | 2268004055 | Mobile Sources | CNG | Lawn and Garden Equipment | Lawn and Garden Tractors (Residential) | 1999-12-10
NONROAD |  |  | 2268004056 | 2268004056 | Mobile Sources | CNG | Lawn and Garden Equipment | Lawn and Garden Tractors (Commercial) | 1999-12-10
NONROAD |  |  | 2268004060 | 2268004060 | Mobile Sources | CNG | Lawn and Garden Equipment | Wood Splitters (Residential) | 1999-12-10
NONROAD |  |  | 2268004061 | 2268004061 | Mobile Sources | CNG | Lawn and Garden Equipment | Wood Splitters (Commercial) | 1999-12-10
NONROAD |  |  | 2268004065 | 2268004065 | Mobile Sources | CNG | Lawn and Garden Equipment | Chippers/Stump Grinders (Residential) | 1999-12-10
NONROAD |  |  | 2268004066 | 2268004066 | Mobile Sources | CNG | Lawn and Garden Equipment | Chippers/Stump Grinders (Commercial) | 1999-12-10
NONROAD |  |  | 2268004071 | 2268004071 | Mobile Sources | CNG | Lawn and Garden Equipment | Turf Equipment (Commercial) | 1999-12-10
NONROAD |  |  | 2268004075 | 2268004075 | Mobile Sources | CNG | Lawn and Garden Equipment | Other Lawn and Garden Equipment (Residential) | 1999-12-10
NONROAD |  |  | 2268004076 | 2268004076 | Mobile Sources | CNG | Lawn and Garden Equipment | Other Lawn and Garden Equipment (Commercial) | 1999-12-10
NONROAD |  |  | 2268005000 | 2268005000 | Mobile Sources | CNG | Agricultural Equipment | All | 1999-12-10
NONROAD |  |  | 2268005010 | 2268005010 | Mobile Sources | CNG | Agricultural Equipment | 2-Wheel Tractors | 1999-12-10
NONROAD |  |  | 2268005015 | 2268005015 | Mobile Sources | CNG | Agricultural Equipment | Agricultural Tractors | 1999-12-10
NONROAD |  |  | 2268005020 | 2268005020 | Mobile Sources | CNG | Agricultural Equipment | Combines | 1999-12-10
NONROAD |  |  | 2268005025 | 2268005025 | Mobile Sources | CNG | Agricultural Equipment | Balers | 1999-12-10
NONROAD |  |  | 2268005030 | 2268005030 | Mobile Sources | CNG | Agricultural Equipment | Agricultural Mowers | 1999-12-10
NONROAD |  |  | 2268005035 | 2268005035 | Mobile Sources | CNG | Agricultural Equipment | Sprayers | 1999-12-10
NONROAD |  |  | 2268005040 | 2268005040 | Mobile Sources | CNG | Agricultural Equipment | Tillers > 6 HP | 1999-12-10
NONROAD |  |  | 2268005045 | 2268005045 | Mobile Sources | CNG | Agricultural Equipment | Swathers | 1999-12-10
NONROAD |  |  | 2268005050 | 2268005050 | Mobile Sources | CNG | Agricultural Equipment | Hydro-power Units | 1999-12-10
NONROAD |  |  | 2268005055 | 2268005055 | Mobile Sources | CNG | Agricultural Equipment | Other Agricultural Equipment | 1999-12-10
NONROAD |  |  | 2268005060 | 2268005060 | Mobile Sources | CNG | Agricultural Equipment | Irrigation Sets | 1999-12-10
NONROAD |  |  | 2268006000 | 2268006000 | Mobile Sources | CNG | Commercial Equipment | All | 1999-12-10
NONROAD |  |  | 2268006005 | 2268006005 | Mobile Sources | CNG | Commercial Equipment | Generator Sets | 1999-12-10
NONROAD |  |  | 2268006010 | 2268006010 | Mobile Sources | CNG | Commercial Equipment | Pumps | 1999-12-10
NONROAD |  |  | 2268006015 | 2268006015 | Mobile Sources | CNG | Commercial Equipment | Air Compressors | 1999-12-10
NONROAD |  |  | 2268006020 | 2268006020 | Mobile Sources | CNG | Commercial Equipment | Gas Compressors | 1999-12-10
NONROAD |  |  | 2268006025 | 2268006025 | Mobile Sources | CNG | Commercial Equipment | Welders | 1999-12-10
NONROAD |  |  | 2268006030 | 2268006030 | Mobile Sources | CNG | Commercial Equipment | Pressure Washers | 1999-12-10
NONROAD |  |  | 2268007000 | 2268007000 | Mobile Sources | CNG | Logging Equipment | All | 1999-12-10
NONROAD |  |  | 2268007005 | 2268007005 | Mobile Sources | CNG | Logging Equipment | Chain Saws > 6 HP | 1999-12-10
NONROAD |  |  | 2268007010 | 2268007010 | Mobile Sources | CNG | Logging Equipment | Shredders > 6 HP | 1999-12-10
NONROAD |  |  | 2268007015 | 2268007015 | Mobile Sources | CNG | Logging Equipment | Forest Eqp - Feller/Bunch/Skidder | 1999-12-10
NONROAD |  |  | 2268008000 | 2268008000 | Mobile Sources | CNG | Airport Ground Support Equipment | All | 1999-12-10
NONROAD |  |  | 2268008005 | 2268008005 | Mobile Sources | CNG | Airport Ground Support Equipment | Airport Ground Support Equipment | 1999-12-10
NONROAD |  |  | 2268009000 | 2268009000 | Mobile Sources | CNG | Underground Mining Equipment | All | 1999-12-10
NONROAD |  |  | 2268009010 | 2268009010 | Mobile Sources | CNG | Underground Mining Equipment | Other Underground Mining Equipment | 1999-12-10
NONROAD |  |  | 2268010000 | 2268010000 | Mobile Sources | CNG | Industrial Equipment | All | 1999-12-10
NONROAD |  |  | 2268010010 | 2268010010 | Mobile Sources | CNG | Industrial Equipment | Other Oil Field Equipment | 1999-12-10
NONROAD |  |  | 2270000000 | 2270000000 | Mobile Sources | Off-highway Vehicle Diesel | Compression Ignition Equipment except Rail and Marine | Total
NONROAD |  |  | 2270001000 | 2270001000 | Mobile Sources | Off-highway Vehicle Diesel | Recreational Equipment | Total
NONROAD |  |  | 2270001010 | 2270001010 | Mobile Sources | Off-highway Vehicle Diesel | Recreational Equipment | Motorcycles: Off-road
NONROAD |  |  | 2270001020 | 2270001020 | Mobile Sources | Off-highway Vehicle Diesel | Recreational Equipment | Snowmobiles
NONROAD |  |  | 2270001030 | 2270001030 | Mobile Sources | Off-highway Vehicle Diesel | Recreational Equipment | All Terrain Vehicles
NONROAD |  |  | 2270001040 | 2270001040 | Mobile Sources | Off-highway Vehicle Diesel | Recreational Equipment | Minibikes
NONROAD |  |  | 2270001050 | 2270001050 | Mobile Sources | Off-highway Vehicle Diesel | Recreational Equipment | Golf Carts
NONROAD |  |  | 2270001060 | 2270001060 | Mobile Sources | Off-highway Vehicle Diesel | Recreational Equipment | Specialty Vehicles/Carts
NONROAD |  |  | 2270002000 | 2270002000 | Mobile Sources | Off-highway Vehicle Diesel | Construction and Mining Equipment | Total |  | 1999-12-10 | SCC6 - added "and Mining"
NONROAD |  |  | 2270002003 | 2270002003 | Mobile Sources | Off-highway Vehicle Diesel | Construction and Mining Equipment | Pavers |  | 1999-12-10 | SCC8 - dropped "Asphalt"
NONROAD |  |  | 2270002006 | 2270002006 | Mobile Sources | Off-highway Vehicle Diesel | Construction and Mining Equipment | Tampers/Rammers
NONROAD |  |  | 2270002009 | 2270002009 | Mobile Sources | Off-highway Vehicle Diesel | Construction and Mining Equipment | Plate Compactors
NONROAD |  |  | 2270002012 | 2270002012 | Mobile Sources | Off-highway Vehicle Diesel | Construction and Mining Equipment | Concrete Pavers ** |  | 1999-12-10 | SCC8 - added "**"
NONROAD |  |  | 2270002015 | 2270002015 | Mobile Sources | Off-highway Vehicle Diesel | Construction and Mining Equipment | Rollers
NONROAD |  |  | 2270002018 | 2270002018 | Mobile Sources | Off-highway Vehicle Diesel | Construction and Mining Equipment | Scrapers
NONROAD |  |  | 2270002021 | 2270002021 | Mobile Sources | Off-highway Vehicle Diesel | Construction and Mining Equipment | Paving Equipment
NONROAD |  |  | 2270002024 | 2270002024 | Mobile Sources | Off-highway Vehicle Diesel | Construction and Mining Equipment | Surfacing Equipment
NONROAD |  |  | 2270002027 | 2270002027 | Mobile Sources | Off-highway Vehicle Diesel | Construction and Mining Equipment | Signal Boards/Light Plants |  | 1999-12-10 | SCC8 - added "/Light Plants"
NONROAD |  |  | 2270002030 | 2270002030 | Mobile Sources | Off-highway Vehicle Diesel | Construction and Mining Equipment | Trenchers
NONROAD |  |  | 2270002033 | 2270002033 | Mobile Sources | Off-highway Vehicle Diesel | Construction and Mining Equipment | Bore/Drill Rigs
NONROAD |  |  | 2270002036 | 2270002036 | Mobile Sources | Off-highway Vehicle Diesel | Construction and Mining Equipment | Excavators
NONROAD |  |  | 2270002039 | 2270002039 | Mobile Sources | Off-highway Vehicle Diesel | Construction and Mining Equipment | Concrete/Industrial Saws
NONROAD |  |  | 2270002042 | 2270002042 | Mobile Sources | Off-highway Vehicle Diesel | Construction and Mining Equipment | Cement and Mortar Mixers
NONROAD |  |  | 2270002045 | 2270002045 | Mobile Sources | Off-highway Vehicle Diesel | Construction and Mining Equipment | Cranes
NONROAD |  |  | 2270002048 | 2270002048 | Mobile Sources | Off-highway Vehicle Diesel | Construction and Mining Equipment | Graders
NONROAD |  |  | 2270002051 | 2270002051 | Mobile Sources | Off-highway Vehicle Diesel | Construction and Mining Equipment | Off-highway Trucks
NONROAD |  |  | 2270002054 | 2270002054 | Mobile Sources | Off-highway Vehicle Diesel | Construction and Mining Equipment | Crushing/Processing Equipment
NONROAD |  |  | 2270002057 | 2270002057 | Mobile Sources | Off-highway Vehicle Diesel | Construction and Mining Equipment | Rough Terrain Forklifts
NONROAD |  |  | 2270002060 | 2270002060 | Mobile Sources | Off-highway Vehicle Diesel | Construction and Mining Equipment | Rubber Tire Loaders
NONROAD |  |  | 2270002063 | 2270002063 | Mobile Sources | Off-highway Vehicle Diesel | Construction and Mining Equipment | Rubber Tire Tractor/Dozers |  | 1999-12-10 | SCC8 - added "/Dozers"
NONROAD |  |  | 2270002066 | 2270002066 | Mobile Sources | Off-highway Vehicle Diesel | Construction and Mining Equipment | Tractors/Loaders/Backhoes
NONROAD |  |  | 2270002069 | 2270002069 | Mobile Sources | Off-highway Vehicle Diesel | Construction and Mining Equipment | Crawler Tractor/Dozers |  | 1999-12-10 | SCC8 - added "/Dozers"
NONROAD |  |  | 2270002072 | 2270002072 | Mobile Sources | Off-highway Vehicle Diesel | Construction and Mining Equipment | Skid Steer Loaders
NONROAD |  |  | 2270002075 | 2270002075 | Mobile Sources | Off-highway Vehicle Diesel | Construction and Mining Equipment | Off-highway Tractors
NONROAD |  |  | 2270002078 | 2270002078 | Mobile Sources | Off-highway Vehicle Diesel | Construction and Mining Equipment | Dumpers/Tenders
NONROAD |  |  | 2270002081 | 2270002081 | Mobile Sources | Off-highway Vehicle Diesel | Construction and Mining Equipment | Other Construction Equipment
NONROAD |  |  | 2270003000 | 2270003000 | Mobile Sources | Off-highway Vehicle Diesel | Industrial Equipment | Total
NONROAD |  |  | 2270003010 | 2270003010 | Mobile Sources | Off-highway Vehicle Diesel | Industrial Equipment | Aerial Lifts
NONROAD |  |  | 2270003020 | 2270003020 | Mobile Sources | Off-highway Vehicle Diesel | Industrial Equipment | Forklifts
NONROAD |  |  | 2270003030 | 2270003030 | Mobile Sources | Off-highway Vehicle Diesel | Industrial Equipment | Sweepers/Scrubbers
NONROAD |  |  | 2270003040 | 2270003040 | Mobile Sources | Off-highway Vehicle Diesel | Industrial Equipment | Other General Industrial Equipment
NONROAD |  |  | 2270003050 | 2270003050 | Mobile Sources | Off-highway Vehicle Diesel | Industrial Equipment | Other Material Handling Equipment
NONROAD |  |  | 2270003060 | 2270003060 | Mobile Sources | Off-highway Vehicle Diesel | Industrial Equipment | AC\Refrigeration | 1999-12-10
NONROAD |  |  | 2270003070 | 2270003070 | Mobile Sources | Off-highway Vehicle Diesel | Industrial Equipment | Terminal Tractors | 1999-12-10
NONROAD |  |  | 2270004000 | 2270004000 | Mobile Sources | Off-highway Vehicle Diesel | Lawn and Garden Equipment | All |  | 1999-12-21 | SCC8 - chg Total to All
NONROAD |  |  | 2270004010 | 2270004010 | Mobile Sources | Off-highway Vehicle Diesel | Lawn and Garden Equipment | Lawn Mowers (Residential) |  | 1999-12-10 | SCC8 - added " (Residential)"
NONROAD |  |  | 2270004011 | 2270004011 | Mobile Sources | Off-highway Vehicle Diesel | Lawn and Garden Equipment | Lawn Mowers (Commercial) | 1999-12-10
NONROAD |  |  | 2270004015 | 2270004015 | Mobile Sources | Off-highway Vehicle Diesel | Lawn and Garden Equipment | Rotary Tillers < 6 HP (Residential) |  | 1999-12-10 | SCC8 - was "< 5 HP"
NONROAD |  |  | 2270004016 | 2270004016 | Mobile Sources | Off-highway Vehicle Diesel | Lawn and Garden Equipment | Rotary Tillers < 6 HP (Commercial) | 1999-12-10
NONROAD |  |  | 2270004020 | 2270004020 | Mobile Sources | Off-highway Vehicle Diesel | Lawn and Garden Equipment | Chain Saws < 6 HP (Residential) |  | 1999-12-10 | SCC8 - was "< 4 HP"
NONROAD |  |  | 2270004021 | 2270004021 | Mobile Sources | Off-highway Vehicle Diesel | Lawn and Garden Equipment | Chain Saws < 6 HP (Commercial) | 1999-12-10
NONROAD |  |  | 2270004025 | 2270004025 | Mobile Sources | Off-highway Vehicle Diesel | Lawn and Garden Equipment | Trimmers/Edgers/Brush Cutters (Residential) |  | 1999-12-10 | SCC8 - added " (Residential)"
NONROAD |  |  | 2270004026 | 2270004026 | Mobile Sources | Off-highway Vehicle Diesel | Lawn and Garden Equipment | Trimmers/Edgers/Brush Cutters (Commercial) | 1999-12-10
NONROAD |  |  | 2270004030 | 2270004030 | Mobile Sources | Off-highway Vehicle Diesel | Lawn and Garden Equipment | Leafblowers/Vacuums (Residential) |  | 1999-12-10 | SCC8 - added " (Residential)"
NONROAD |  |  | 2270004031 | 2270004031 | Mobile Sources | Off-highway Vehicle Diesel | Lawn and Garden Equipment | Leafblowers/Vacuums (Commercial) | 1999-12-10
NONROAD |  |  | 2270004035 | 2270004035 | Mobile Sources | Off-highway Vehicle Diesel | Lawn and Garden Equipment | Snowblowers (Residential) |  | 1999-12-10 | SCC8 - added " (Residential)"
NONROAD |  |  | 2270004036 | 2270004036 | Mobile Sources | Off-highway Vehicle Diesel | Lawn and Garden Equipment | Snowblowers (Commercial) | 1999-12-10
NONROAD |  |  | 2270004040 | 2270004040 | Mobile Sources | Off-highway Vehicle Diesel | Lawn and Garden Equipment | Rear Engine Riding Mowers (Residential) |  | 1999-12-10 | SCC8 - added " (Residential)"
NONROAD |  |  | 2270004041 | 2270004041 | Mobile Sources | Off-highway Vehicle Diesel | Lawn and Garden Equipment | Rear Engine Riding Mowers (Commercial) | 1999-12-10
NONROAD |  |  | 2270004045 | 2270004045 | Mobile Sources | Off-highway Vehicle Diesel | Lawn and Garden Equipment | Front Mowers (Residential) |  | 1999-12-10 | SCC8 - added " (Residential)"
NONROAD |  |  | 2270004046 | 2270004046 | Mobile Sources | Off-highway Vehicle Diesel | Lawn and Garden Equipment | Front Mowers (Commercial) | 1999-12-10
NONROAD |  |  | 2270004050 | 2270004050 | Mobile Sources | Off-highway Vehicle Diesel | Lawn and Garden Equipment | Shredders < 6 HP (Residential) |  | 1999-12-10 | SCC8 - was "< 5 HP"
NONROAD |  |  | 2270004051 | 2270004051 | Mobile Sources | Off-highway Vehicle Diesel | Lawn and Garden Equipment | Shredders < 6 HP (Commercial) | 1999-12-10
NONROAD |  |  | 2270004055 | 2270004055 | Mobile Sources | Off-highway Vehicle Diesel | Lawn and Garden Equipment | Lawn and Garden Tractors (Residential) |  | 1999-12-10 | SCC8 - added " (Residential)"
NONROAD |  |  | 2270004056 | 2270004056 | Mobile Sources | Off-highway Vehicle Diesel | Lawn and Garden Equipment | Lawn and Garden Tractors (Commercial) | 1999-12-10
NONROAD |  |  | 2270004060 | 2270004060 | Mobile Sources | Off-highway Vehicle Diesel | Lawn and Garden Equipment | Wood Splitters (Residential) |  | 1999-12-10 | SCC8 - added " (Residential)"
NONROAD |  |  | 2270004061 | 2270004061 | Mobile Sources | Off-highway Vehicle Diesel | Lawn and Garden Equipment | Wood Splitters (Commercial) | 1999-12-10
NONROAD |  |  | 2270004065 | 2270004065 | Mobile Sources | Off-highway Vehicle Diesel | Lawn and Garden Equipment | Chippers/Stump Grinders (Residential) |  | 1999-12-10 | SCC8 - added " (Residential)"
NONROAD |  |  | 2270004066 | 2270004066 | Mobile Sources | Off-highway Vehicle Diesel | Lawn and Garden Equipment | Chippers/Stump Grinders (Commercial) | 1999-12-10
NONROAD |  |  | 2270004070 | 2270004070 | Mobile Sources | Off-highway Vehicle Diesel | Lawn and Garden Equipment | Commercial Turf Equipment ** (use 22-70-004-71) |  | 1999-12-10 | SCC8 - added "**"
NONROAD |  |  | 2270004071 | 2270004071 | Mobile Sources | Off-highway Vehicle Diesel | Lawn and Garden Equipment | Turf Equipment (Commercial) | 1999-12-10
NONROAD |  |  | 2270004075 | 2270004075 | Mobile Sources | Off-highway Vehicle Diesel | Lawn and Garden Equipment | Other Lawn and Garden Equipment (Residential) |  | 1999-12-10 | SCC8 - added " (Residential)"
NONROAD |  |  | 2270004076 | 2270004076 | Mobile Sources | Off-highway Vehicle Diesel | Lawn and Garden Equipment | Other Lawn and Garden Equipment (Commercial) | 1999-12-10
NONROAD |  |  | 2270005000 | 2270005000 | Mobile Sources | Off-highway Vehicle Diesel | Agricultural Equipment | Total |  | 1999-12-10 | SCC6 - was "Farm"
NONROAD |  |  | 2270005010 | 2270005010 | Mobile Sources | Off-highway Vehicle Diesel | Agricultural Equipment | 2-Wheel Tractors
NONROAD |  |  | 2270005015 | 2270005015 | Mobile Sources | Off-highway Vehicle Diesel | Agricultural Equipment | Agricultural Tractors
NONROAD |  |  | 2270005020 | 2270005020 | Mobile Sources | Off-highway Vehicle Diesel | Agricultural Equipment | Combines
NONROAD |  |  | 2270005025 | 2270005025 | Mobile Sources | Off-highway Vehicle Diesel | Agricultural Equipment | Balers
NONROAD |  |  | 2270005030 | 2270005030 | Mobile Sources | Off-highway Vehicle Diesel | Agricultural Equipment | Agricultural Mowers
NONROAD |  |  | 2270005035 | 2270005035 | Mobile Sources | Off-highway Vehicle Diesel | Agricultural Equipment | Sprayers
NONROAD |  |  | 2270005040 | 2270005040 | Mobile Sources | Off-highway Vehicle Diesel | Agricultural Equipment | Tillers > 6 HP |  |  | SCC8 - was "> 5 HP"
NONROAD |  |  | 2270005045 | 2270005045 | Mobile Sources | Off-highway Vehicle Diesel | Agricultural Equipment | Swathers
NONROAD |  |  | 2270005050 | 2270005050 | Mobile Sources | Off-highway Vehicle Diesel | Agricultural Equipment | Hydro-power Units
NONROAD |  |  | 2270005055 | 2270005055 | Mobile Sources | Off-highway Vehicle Diesel | Agricultural Equipment | Other Agricultural Equipment
NONROAD |  |  | 2270005060 | 2270005060 | Mobile Sources | Off-highway Vehicle Diesel | Agricultural Equipment | Irrigation Sets | 1999-12-10
NONROAD |  |  | 2270006000 | 2270006000 | Mobile Sources | Off-highway Vehicle Diesel | Commercial Equipment | Total |  | 1999-12-10 | SCC6 - was Light Commercial
NONROAD |  |  | 2270006005 | 2270006005 | Mobile Sources | Off-highway Vehicle Diesel | Commercial Equipment | Generator Sets |  | 1999-12-10 | SCC8 - dropped "< 50 HP"
NONROAD |  |  | 2270006010 | 2270006010 | Mobile Sources | Off-highway Vehicle Diesel | Commercial Equipment | Pumps |  | 1999-12-10 | SCC8 - dropped "< 50 HP"
NONROAD |  |  | 2270006015 | 2270006015 | Mobile Sources | Off-highway Vehicle Diesel | Commercial Equipment | Air Compressors |  | 1999-12-10 | SCC8 - dropped "< 50 HP"
NONROAD |  |  | 2270006020 | 2270006020 | Mobile Sources | Off-highway Vehicle Diesel | Commercial Equipment | Gas Compressors |  | 1999-12-10 | SCC8 - dropped "< 50 HP"
NONROAD |  |  | 2270006025 | 2270006025 | Mobile Sources | Off-highway Vehicle Diesel | Commercial Equipment | Welders |  | 1999-12-10 | SCC8 - dropped "< 50 HP"
NONROAD |  |  | 2270006030 | 2270006030 | Mobile Sources | Off-highway Vehicle Diesel | Commercial Equipment | Pressure Washers |  | 1999-12-10 | SCC8 - dropped "< 50 HP"
NONROAD |  |  | 2270007000 | 2270007000 | Mobile Sources | Off-highway Vehicle Diesel | Logging Equipment | Total
NONROAD |  |  | 2270007005 | 2270007005 | Mobile Sources | Off-highway Vehicle Diesel | Logging Equipment | Chain Saws > 6 HP |  | 1999-12-10 | SCC8 - was "> 4 HP"
NONROAD |  |  | 2270007010 | 2270007010 | Mobile Sources | Off-highway Vehicle Diesel | Logging Equipment | Shredders > 6 HP |  | 1999-12-10 | SCC8 - was "> 5 HP"
NONROAD |  |  | 2270007015 | 2270007015 | Mobile Sources | Off-highway Vehicle Diesel | Logging Equipment | Forest Eqp - Feller/Bunch/Skidder |  |  | SCC8 - was "Skidders"
NONROAD |  |  | 2270007020 | 2270007020 | Mobile Sources | Off-highway Vehicle Diesel | Logging Equipment | Fellers/Bunchers ** (see 22-70-007-015) |  | 1999-12-10 | SCC8 - added "**"
NONROAD |  |  | 2270008000 | 2270008000 | Mobile Sources | Off-highway Vehicle Diesel | Airport Ground Support Equipment | Total |  |  | SCC6 - chg Service to Ground Sup
NONROAD |  |  | 2270008005 | 2270008005 | Mobile Sources | Off-highway Vehicle Diesel | Airport Ground Support Equipment | Airport Ground Support Equipment |  | 1999-12-10 | SCC8 - added "Ground"
NONROAD |  |  | 2270008010 | 2270008010 | Mobile Sources | Off-highway Vehicle Diesel | Airport Ground Support Equipment | Terminal Tractors ** |  | 1999-12-10 | SCC8 - added "**"
NONROAD |  |  | 2270009000 | 2270009000 | Mobile Sources | Off-highway Vehicle Diesel | Underground Mining Equipment | All | 1999-12-10
NONROAD |  |  | 2270009010 | 2270009010 | Mobile Sources | Off-highway Vehicle Diesel | Underground Mining Equipment | Other Underground Mining Equipment | 1999-12-10
NONROAD |  |  | 2270010000 | 2270010000 | Mobile Sources | Off-highway Vehicle Diesel | Industrial Equipment | All | 1999-12-10
NONROAD |  |  | 2270010010 | 2270010010 | Mobile Sources | Off-highway Vehicle Diesel | Industrial Equipment | Other Oil Field Equipment | 1999-12-10
NONROAD |  |  | 2275000000 | 2275000000 | Mobile Sources | Aircraft | All Aircraft Types and Operations | Total
NONROAD |  |  | 2275001000 | 2275001000 | Mobile Sources | Aircraft | Military Aircraft | Total
NONROAD |  |  | 2275020000 | 2275020000 | Mobile Sources | Aircraft | Commercial Aircraft | Total: All Types
NONROAD |  |  | 2275050000 | 2275050000 | Mobile Sources | Aircraft | General Aviation | Total
NONROAD |  |  | 2275060000 | 2275060000 | Mobile Sources | Aircraft | Air Taxi | Total
NONROAD |  |  | 2275070000 | 2275070000 | Mobile Sources | Aircraft | Aircraft Auxiliary Power Units | Total
NONROAD |  |  | 2275085000 | 2275085000 | Mobile Sources | Aircraft | Unpaved Airstrips | Total
NONROAD |  |  | 2275900000 | 2275900000 | Mobile Sources | Aircraft | Refueling: All Fuels | All Processes ** (Use 25-01-080-xxx) |  | 2002-07-22 | xref to new scc
NONROAD | No |  | 2275900101 | 2275900101 | Mobile Sources | Aircraft | Refueling: All Fuels | Displacement Loss/Uncontrolled
NONROAD | No |  | 2275900102 | 2275900102 | Mobile Sources | Aircraft | Refueling: All Fuels | Displacement Loss/Controlled
NONROAD | No |  | 2275900103 | 2275900103 | Mobile Sources | Aircraft | Refueling: All Fuels | Spillage
NONROAD | No |  | 2275900201 | 2275900201 | Mobile Sources | Aircraft | Refueling: All Fuels | Underground Tank: Total
NONROAD | No |  | 2275900202 | 2275900202 | Mobile Sources | Aircraft | Refueling: All Fuels | Underground Tank: Breathing and Emptying
NONROAD | No |  | 2280000000 | 2280000000 | Mobile Sources | Marine Vessels, Commercial | All Fuels | Total, All Vessel Types | 1999-12-10 | 2002-06-11 | made obsol
NONROAD |  |  | 2280001000 | 2280001000 | Mobile Sources | Marine Vessels, Commercial | Coal | Total, All Vessel Types
NONROAD | No |  | 2280001010 | 2280001010 | Mobile Sources | Marine Vessels, Commercial | Coal | Ocean-going Vessels |  | 2002-06-11 | made obsol
NONROAD | No |  | 2280001020 | 2280001020 | Mobile Sources | Marine Vessels, Commercial | Coal | Harbor Vessels |  | 2002-06-11 | made obsol
NONROAD | No |  | 2280001030 | 2280001030 | Mobile Sources | Marine Vessels, Commercial | Coal | Fishing Vessels |  | 2002-06-11 | made obsol
NONROAD | No |  | 2280001040 | 2280001040 | Mobile Sources | Marine Vessels, Commercial | Coal | Military Vessels |  | 2002-06-11 | made obsol
NONROAD | No |  | 2280002000 | 2280002000 | Mobile Sources | Marine Vessels, Commercial | Diesel | Total, All Vessel Types |  | 2002-06-11 | made obsol
NONROAD | No |  | 2280002010 | 2280002010 | Mobile Sources | Marine Vessels, Commercial | Diesel | Ocean-going Vessels |  | 2002-06-11 | made obsol
NONROAD | No |  | 2280002020 | 2280002020 | Mobile Sources | Marine Vessels, Commercial | Diesel | Harbor Vessels |  | 2002-06-11 | made obsol
NONROAD | No |  | 2280002030 | 2280002030 | Mobile Sources | Marine Vessels, Commercial | Diesel | Fishing Vessels |  | 2002-06-11 | made obsol
NONROAD | No |  | 2280002040 | 2280002040 | Mobile Sources | Marine Vessels, Commercial | Diesel | Military Vessels |  | 2002-06-11 | made obsol
NONROAD |  |  | 2280002100 | 2280002100 | Mobile Sources | Marine Vessels, Commercial | Diesel | Port emissions | 2002-06-11
NONROAD |  |  | 2280002200 | 2280002200 | Mobile Sources | Marine Vessels, Commercial | Diesel | Underway emissions | 2002-06-11
NONROAD | No |  | 2280003000 | 2280003000 | Mobile Sources | Marine Vessels, Commercial | Residual | Total, All Vessel Types |  | 2002-06-11 | made obsol
NONROAD | No |  | 2280003010 | 2280003010 | Mobile Sources | Marine Vessels, Commercial | Residual | Ocean-going Vessels |  | 2002-06-11 | made obsol
NONROAD | No |  | 2280003020 | 2280003020 | Mobile Sources | Marine Vessels, Commercial | Residual | Harbor Vessels |  | 2002-06-11 | made obsol
NONROAD | No |  | 2280003030 | 2280003030 | Mobile Sources | Marine Vessels, Commercial | Residual | Fishing Vessels |  | 2002-06-11 | made obsol
NONROAD | No |  | 2280003040 | 2280003040 | Mobile Sources | Marine Vessels, Commercial | Residual | Military Vessels |  | 2002-06-11 | made obsol
NONROAD |  |  | 2280003100 | 2280003100 | Mobile Sources | Marine Vessels, Commercial | Residual | Port emissions | 2002-06-11
NONROAD |  |  | 2280003200 | 2280003200 | Mobile Sources | Marine Vessels, Commercial | Residual | Underway emissions | 2002-06-11
NONROAD |  |  | 2280004000 | 2280004000 | Mobile Sources | Marine Vessels, Commercial | Gasoline | Total, All Vessel Types
NONROAD | No |  | 2280004010 | 2280004010 | Mobile Sources | Marine Vessels, Commercial | Gasoline | Ocean-going Vessels |  | 2002-06-11 | made obsol
NONROAD | No |  | 2280004020 | 2280004020 | Mobile Sources | Marine Vessels, Commercial | Gasoline | Harbor Vessels |  | 2002-06-11 | made obsol
NONROAD | No |  | 2280004030 | 2280004030 | Mobile Sources | Marine Vessels, Commercial | Gasoline | Fishing Vessels |  | 2002-06-11 | made obsol
NONROAD | No |  | 2280004040 | 2280004040 | Mobile Sources | Marine Vessels, Commercial | Gasoline | Military Vessels |  | 2002-06-11 | made obsol
NONROAD |  |  | 2282000000 | 2282000000 | Mobile Sources | Pleasure Craft | All Fuels | Total, All Vessel Types | 1999-12-10 | 1999-12-10 | SCC3 - dropped "Marine Vessels,"
NONROAD |  |  | 2282005000 | 2282005000 | Mobile Sources | Pleasure Craft | Gasoline 2-Stroke | Total
NONROAD |  |  | 2282005005 | 2282005005 | Mobile Sources | Pleasure Craft | Gasoline 2-Stroke | Inboard ** (see 22-80-005-015) |  | 1999-12-10 | SCC8 - added "**"
NONROAD |  |  | 2282005010 | 2282005010 | Mobile Sources | Pleasure Craft | Gasoline 2-Stroke | Outboard
NONROAD |  |  | 2282005015 | 2282005015 | Mobile Sources | Pleasure Craft | Gasoline 2-Stroke | Personal Water Craft |  | 1999-12-10 | SCC8 - was "Sterndrive"
NONROAD |  |  | 2282005020 | 2282005020 | Mobile Sources | Pleasure Craft | Gasoline 2-Stroke | Sailboat Auxiliary Inboard ** |  | 1999-12-10 | SCC8 - added "**"
NONROAD |  |  | 2282005025 | 2282005025 | Mobile Sources | Pleasure Craft | Gasoline 2-Stroke | Sailboat Auxiliary Outboard ** |  | 1999-12-10 | SCC8 - added "**"
NONROAD |  |  | 2282010000 | 2282010000 | Mobile Sources | Pleasure Craft | Gasoline 4-Stroke | Total
NONROAD |  |  | 2282010005 | 2282010005 | Mobile Sources | Pleasure Craft | Gasoline 4-Stroke | Inboard/Sterndrive |  | 1999-12-10 | SCC8 - added "/Sterndrive"
NONROAD |  |  | 2282010010 | 2282010010 | Mobile Sources | Pleasure Craft | Gasoline 4-Stroke | Outboard ** |  | 1999-12-10 | SCC8 - added "**"
NONROAD |  |  | 2282010015 | 2282010015 | Mobile Sources | Pleasure Craft | Gasoline 4-Stroke | Sterndrive ** (see 22-82-010-005) |  | 1999-12-10 | SCC8 - added "**"
NONROAD |  |  | 2282010020 | 2282010020 | Mobile Sources | Pleasure Craft | Gasoline 4-Stroke | Sailboat Auxiliary Inboard ** |  | 1999-12-10 | SCC8 - added "**"
NONROAD |  |  | 2282010025 | 2282010025 | Mobile Sources | Pleasure Craft | Gasoline 4-Stroke | Sailboat Auxiliary Outboard ** |  | 1999-12-10 | SCC8 - added "**"
NONROAD |  |  | 2282020000 | 2282020000 | Mobile Sources | Pleasure Craft | Diesel | Total
NONROAD |  |  | 2282020005 | 2282020005 | Mobile Sources | Pleasure Craft | Diesel | Inboard/Sterndrive |  | 1999-12-10 | SCC8 - added "/Sterndrive"
NONROAD |  |  | 2282020010 | 2282020010 | Mobile Sources | Pleasure Craft | Diesel | Outboard
NONROAD |  |  | 2282020015 | 2282020015 | Mobile Sources | Pleasure Craft | Diesel | Sterndrive ** (see 22-82-020-005) |  | 1999-12-10 | SCC8 - added "**"
NONROAD |  |  | 2282020020 | 2282020020 | Mobile Sources | Pleasure Craft | Diesel | Sailboat Auxiliary Inboard ** |  | 1999-12-10 | SCC8 - added "**"
NONROAD |  |  | 2282020025 | 2282020025 | Mobile Sources | Pleasure Craft | Diesel | Sailboat Auxiliary Outboard
NONROAD | No |  | 2283002000 | 2283002000 | Mobile Sources | Marine Vessels, Military | Diesel | Total, All Vessel Types ** (incl in 22-80-002-X00) | 1999-12-10 | 1999-12-10 | SCC8 - added "**"
NONROAD | No |  | 2285000000 | 2285000000 | Mobile Sources | Railroad Equipment | All Fuels | Total | 1999-12-10 | 2002-06-11 | made obsol
NONROAD | No |  | 2285002000 | 2285002000 | Mobile Sources | Railroad Equipment | Diesel | Total |  | 2002-06-11 | made obsol
NONROAD | No |  | 2285002005 | 2285002005 | Mobile Sources | Railroad Equipment | Diesel | Line Haul Locomotives (use subdivisions by class/operation) |  | 2002-06-11 | made obsol & subdivided
NONROAD |  |  | 2285002006 | 2285002006 | Mobile Sources | Railroad Equipment | Diesel | Line Haul Locomotives: Class I Operations | 2002-06-11
NONROAD |  |  | 2285002007 | 2285002007 | Mobile Sources | Railroad Equipment | Diesel | Line Haul Locomotives: Class II / III Operations | 2002-06-11
NONROAD |  |  | 2285002008 | 2285002008 | Mobile Sources | Railroad Equipment | Diesel | Line Haul Locomotives: Passenger Trains (Amtrak) | 2002-06-11
NONROAD |  |  | 2285002009 | 2285002009 | Mobile Sources | Railroad Equipment | Diesel | Line Haul Locomotives: Commuter Lines | 2002-06-11
NONROAD |  |  | 2285002010 | 2285002010 | Mobile Sources | Railroad Equipment | Diesel | Yard Locomotives
NONROAD |  |  | 2285002015 | 2285002015 | Mobile Sources | Railroad Equipment | Diesel | Railway Maintenance | 1999-12-10
NONROAD |  |  | 2285003015 | 2285003015 | Mobile Sources | Railroad Equipment | Gasoline, 2-Stroke | Railway Maintenance | 1999-12-10
NONROAD |  |  | 2285004015 | 2285004015 | Mobile Sources | Railroad Equipment | Gasoline, 4-Stroke | Railway Maintenance | 1999-12-10
NONROAD |  |  | 2285006015 | 2285006015 | Mobile Sources | Railroad Equipment | LPG | Railway Maintenance | 1999-12-10
NONROAD |  |  | 2285008015 | 2285008015 | Mobile Sources | Railroad Equipment | CNG | Railway Maintenance | 1999-12-10
ON-ROAD |  |  | 2201001000 | 2201001000 | Mobile Sources | Highway Vehicles - Gasoline | Light Duty Gasoline Vehicles (LDGV) | Total: All Road Types
ON-ROAD |  |  | 2201001110 | 2201001110 | Mobile Sources | Highway Vehicles - Gasoline | Light Duty Gasoline Vehicles (LDGV) | Rural Interstate: Total
ON-ROAD |  |  | 2201001130 | 2201001130 | Mobile Sources | Highway Vehicles - Gasoline | Light Duty Gasoline Vehicles (LDGV) | Rural Other Principal Arterial: Total
ON-ROAD |  |  | 2201001150 | 2201001150 | Mobile Sources | Highway Vehicles - Gasoline | Light Duty Gasoline Vehicles (LDGV) | Rural Minor Arterial: Total
ON-ROAD |  |  | 2201001170 | 2201001170 | Mobile Sources | Highway Vehicles - Gasoline | Light Duty Gasoline Vehicles (LDGV) | Rural Major Collector: Total
ON-ROAD |  |  | 2201001190 | 2201001190 | Mobile Sources | Highway Vehicles - Gasoline | Light Duty Gasoline Vehicles (LDGV) | Rural Minor Collector: Total
ON-ROAD |  |  | 2201001210 | 2201001210 | Mobile Sources | Highway Vehicles - Gasoline | Light Duty Gasoline Vehicles (LDGV) | Rural Local: Total
ON-ROAD |  |  | 2201001230 | 2201001230 | Mobile Sources | Highway Vehicles - Gasoline | Light Duty Gasoline Vehicles (LDGV) | Urban Interstate: Total
ON-ROAD |  |  | 2201001250 | 2201001250 | Mobile Sources | Highway Vehicles - Gasoline | Light Duty Gasoline Vehicles (LDGV) | Urban Other Freeways and Expressways: Total
ON-ROAD |  |  | 2201001270 | 2201001270 | Mobile Sources | Highway Vehicles - Gasoline | Light Duty Gasoline Vehicles (LDGV) | Urban Other Principal Arterial: Total
ON-ROAD |  |  | 2201001290 | 2201001290 | Mobile Sources | Highway Vehicles - Gasoline | Light Duty Gasoline Vehicles (LDGV) | Urban Minor Arterial: Total
ON-ROAD |  |  | 2201001310 | 2201001310 | Mobile Sources | Highway Vehicles - Gasoline | Light Duty Gasoline Vehicles (LDGV) | Urban Collector: Total
ON-ROAD |  |  | 2201001330 | 2201001330 | Mobile Sources | Highway Vehicles - Gasoline | Light Duty Gasoline Vehicles (LDGV) | Urban Local: Total
ON-ROAD |  |  | 2201020000 | 2201020000 | Mobile Sources | Highway Vehicles - Gasoline | Light Duty Gasoline Trucks 1 & 2 (M6) = LDGT1 (M5) | Total: All Road Types |  | 2002-02-13 | SCC6 - for Mobile 6
ON-ROAD |  |  | 2201020110 | 2201020110 | Mobile Sources | Highway Vehicles - Gasoline | Light Duty Gasoline Trucks 1 & 2 (M6) = LDGT1 (M5) | Rural Interstate: Total |  | 2002-02-13 | SCC6 - for Mobile 6
ON-ROAD |  |  | 2201020130 | 2201020130 | Mobile Sources | Highway Vehicles - Gasoline | Light Duty Gasoline Trucks 1 & 2 (M6) = LDGT1 (M5) | Rural Other Principal Arterial: Total |  | 2002-02-13 | SCC6 - for Mobile 6
ON-ROAD |  |  | 2201020150 | 2201020150 | Mobile Sources | Highway Vehicles - Gasoline | Light Duty Gasoline Trucks 1 & 2 (M6) = LDGT1 (M5) | Rural Minor Arterial: Total |  | 2002-02-13 | SCC6 - for Mobile 6
ON-ROAD |  |  | 2201020170 | 2201020170 | Mobile Sources | Highway Vehicles - Gasoline | Light Duty Gasoline Trucks 1 & 2 (M6) = LDGT1 (M5) | Rural Major Collector: Total |  | 2002-02-13 | SCC6 - for Mobile 6
ON-ROAD |  |  | 2201020190 | 2201020190 | Mobile Sources | Highway Vehicles - Gasoline | Light Duty Gasoline Trucks 1 & 2 (M6) = LDGT1 (M5) | Rural Minor Collector: Total |  | 2002-02-13 | SCC6 - for Mobile 6
ON-ROAD |  |  | 2201020210 | 2201020210 | Mobile Sources | Highway Vehicles - Gasoline | Light Duty Gasoline Trucks 1 & 2 (M6) = LDGT1 (M5) | Rural Local: Total |  | 2002-02-13 | SCC6 - for Mobile 6
ON-ROAD |  |  | 2201020230 | 2201020230 | Mobile Sources | Highway Vehicles - Gasoline | Light Duty Gasoline Trucks 1 & 2 (M6) = LDGT1 (M5) | Urban Interstate: Total |  | 2002-02-13 | SCC6 - for Mobile 6
ON-ROAD |  |  | 2201020250 | 2201020250 | Mobile Sources | Highway Vehicles - Gasoline | Light Duty Gasoline Trucks 1 & 2 (M6) = LDGT1 (M5) | Urban Other Freeways and Expressways: Total |  | 2002-02-13 | SCC6 - for Mobile 6
ON-ROAD |  |  | 2201020270 | 2201020270 | Mobile Sources | Highway Vehicles - Gasoline | Light Duty Gasoline Trucks 1 & 2 (M6) = LDGT1 (M5) | Urban Other Principal Arterial: Total |  | 2002-02-13 | SCC6 - for Mobile 6
ON-ROAD |  |  | 2201020290 | 2201020290 | Mobile Sources | Highway Vehicles - Gasoline | Light Duty Gasoline Trucks 1 & 2 (M6) = LDGT1 (M5) | Urban Minor Arterial: Total |  | 2002-02-13 | SCC6 - for Mobile 6
ON-ROAD |  |  | 2201020310 | 2201020310 | Mobile Sources | Highway Vehicles - Gasoline | Light Duty Gasoline Trucks 1 & 2 (M6) = LDGT1 (M5) | Urban Collector: Total |  | 2002-02-13 | SCC6 - for Mobile 6
ON-ROAD |  |  | 2201020330 | 2201020330 | Mobile Sources | Highway Vehicles - Gasoline | Light Duty Gasoline Trucks 1 & 2 (M6) = LDGT1 (M5) | Urban Local: Total |  | 2002-02-13 | SCC6 - for Mobile 6
ON-ROAD |  |  | 2201040000 | 2201040000 | Mobile Sources | Highway Vehicles - Gasoline | Light Duty Gasoline Trucks 3 & 4 (M6) = LDGT2 (M5) | Total: All Road Types |  | 2002-02-13 | SCC6 - for Mobile 6
ON-ROAD |  |  | 2201040110 | 2201040110 | Mobile Sources | Highway Vehicles - Gasoline | Light Duty Gasoline Trucks 3 & 4 (M6) = LDGT2 (M5) | Rural Interstate: Total |  | 2002-02-13 | SCC6 - for Mobile 6
ON-ROAD |  |  | 2201040130 | 2201040130 | Mobile Sources | Highway Vehicles - Gasoline | Light Duty Gasoline Trucks 3 & 4 (M6) = LDGT2 (M5) | Rural Other Principal Arterial: Total |  | 2002-02-13 | SCC6 - for Mobile 6
ON-ROAD |  |  | 2201040150 | 2201040150 | Mobile Sources | Highway Vehicles - Gasoline | Light Duty Gasoline Trucks 3 & 4 (M6) = LDGT2 (M5) | Rural Minor Arterial: Total |  | 2002-02-13 | SCC6 - for Mobile 6
ON-ROAD |  |  | 2201040170 | 2201040170 | Mobile Sources | Highway Vehicles - Gasoline | Light Duty Gasoline Trucks 3 & 4 (M6) = LDGT2 (M5) | Rural Major Collector: Total |  | 2002-02-13 | SCC6 - for Mobile 6
ON-ROAD |  |  | 2201040190 | 2201040190 | Mobile Sources | Highway Vehicles - Gasoline | Light Duty Gasoline Trucks 3 & 4 (M6) = LDGT2 (M5) | Rural Minor Collector: Total |  | 2002-02-13 | SCC6 - for Mobile 6
ON-ROAD |  |  | 2201040210 | 2201040210 | Mobile Sources | Highway Vehicles - Gasoline | Light Duty Gasoline Trucks 3 & 4 (M6) = LDGT2 (M5) | Rural Local: Total |  | 2002-02-13 | SCC6 - for Mobile 6
ON-ROAD |  |  | 2201040230 | 2201040230 | Mobile Sources | Highway Vehicles - Gasoline | Light Duty Gasoline Trucks 3 & 4 (M6) = LDGT2 (M5) | Urban Interstate: Total |  | 2002-02-13 | SCC6 - for Mobile 6
ON-ROAD |  |  | 2201040250 | 2201040250 | Mobile Sources | Highway Vehicles - Gasoline | Light Duty Gasoline Trucks 3 & 4 (M6) = LDGT2 (M5) | Urban Other Freeways and Expressways: Total |  | 2002-02-13 | SCC6 - for Mobile 6
ON-ROAD |  |  | 2201040270 | 2201040270 | Mobile Sources | Highway Vehicles - Gasoline | Light Duty Gasoline Trucks 3 & 4 (M6) = LDGT2 (M5) | Urban Other Principal Arterial: Total |  | 2002-02-13 | SCC6 - for Mobile 6
ON-ROAD |  |  | 2201040290 | 2201040290 | Mobile Sources | Highway Vehicles - Gasoline | Light Duty Gasoline Trucks 3 & 4 (M6) = LDGT2 (M5) | Urban Minor Arterial: Total |  | 2002-02-13 | SCC6 - for Mobile 6
ON-ROAD |  |  | 2201040310 | 2201040310 | Mobile Sources | Highway Vehicles - Gasoline | Light Duty Gasoline Trucks 3 & 4 (M6) = LDGT2 (M5) | Urban Collector: Total |  | 2002-02-13 | SCC6 - for Mobile 6
ON-ROAD |  |  | 2201040330 | 2201040330 | Mobile Sources | Highway Vehicles - Gasoline | Light Duty Gasoline Trucks 3 & 4 (M6) = LDGT2 (M5) | Urban Local: Total |  | 2002-02-13 | SCC6 - for Mobile 6
ON-ROAD |  |  | 2201070000 | 2201070000 | Mobile Sources | Highway Vehicles - Gasoline | Heavy Duty Gasoline Vehicles 2B thru 8B & Buses (HDGV) | Total: All Road Types |  | 2002-02-13 | SCC6 - for Mobile 6
ON-ROAD |  |  | 2201070110 | 2201070110 | Mobile Sources | Highway Vehicles - Gasoline | Heavy Duty Gasoline Vehicles 2B thru 8B & Buses (HDGV) | Rural Interstate: Total |  | 2002-02-13 | SCC6 - for Mobile 6
ON-ROAD |  |  | 2201070130 | 2201070130 | Mobile Sources | Highway Vehicles - Gasoline | Heavy Duty Gasoline Vehicles 2B thru 8B & Buses (HDGV) | Rural Other Principal Arterial: Total |  | 2001-05-31 | SCC8 - Urban to Rural
ON-ROAD |  |  | 2201070150 | 2201070150 | Mobile Sources | Highway Vehicles - Gasoline | Heavy Duty Gasoline Vehicles 2B thru 8B & Buses (HDGV) | Rural Minor Arterial: Total |  | 2002-02-13 | SCC6 - for Mobile 6
ON-ROAD |  |  | 2201070170 | 2201070170 | Mobile Sources | Highway Vehicles - Gasoline | Heavy Duty Gasoline Vehicles 2B thru 8B & Buses (HDGV) | Rural Major Collector: Total |  | 2002-02-13 | SCC6 - for Mobile 6
ON-ROAD |  |  | 2201070190 | 2201070190 | Mobile Sources | Highway Vehicles - Gasoline | Heavy Duty Gasoline Vehicles 2B thru 8B & Buses (HDGV) | Rural Minor Collector: Total |  | 2002-02-13 | SCC6 - for Mobile 6
ON-ROAD |  |  | 2201070210 | 2201070210 | Mobile Sources | Highway Vehicles - Gasoline | Heavy Duty Gasoline Vehicles 2B thru 8B & Buses (HDGV) | Rural Local: Total |  | 2002-02-13 | SCC6 - for Mobile 6
ON-ROAD |  |  | 2201070230 | 2201070230 | Mobile Sources | Highway Vehicles - Gasoline | Heavy Duty Gasoline Vehicles 2B thru 8B & Buses (HDGV) | Urban Interstate: Total |  | 2002-02-13 | SCC6 - for Mobile 6
ON-ROAD |  |  | 2201070250 | 2201070250 | Mobile Sources | Highway Vehicles - Gasoline | Heavy Duty Gasoline Vehicles 2B thru 8B & Buses (HDGV) | Urban Other Freeways and Expressways: Total |  | 2002-02-13 | SCC6 - for Mobile 6
ON-ROAD |  |  | 2201070270 | 2201070270 | Mobile Sources | Highway Vehicles - Gasoline | Heavy Duty Gasoline Vehicles 2B thru 8B & Buses (HDGV) | Urban Other Principal Arterial: Total |  | 2002-02-13 | SCC6 - for Mobile 6
ON-ROAD |  |  | 2201070290 | 2201070290 | Mobile Sources | Highway Vehicles - Gasoline | Heavy Duty Gasoline Vehicles 2B thru 8B & Buses (HDGV) | Urban Minor Arterial: Total |  | 2002-02-13 | SCC6 - for Mobile 6
ON-ROAD |  |  | 2201070310 | 2201070310 | Mobile Sources | Highway Vehicles - Gasoline | Heavy Duty Gasoline Vehicles 2B thru 8B & Buses (HDGV) | Urban Collector: Total |  | 2002-02-13 | SCC6 - for Mobile 6
ON-ROAD |  |  | 2201070330 | 2201070330 | Mobile Sources | Highway Vehicles - Gasoline | Heavy Duty Gasoline Vehicles 2B thru 8B & Buses (HDGV) | Urban Local: Total |  | 2002-02-13 | SCC6 - for Mobile 6
ON-ROAD |  |  | 2201080000 | 2201080000 | Mobile Sources | Highway Vehicles - Gasoline | Motorcycles (MC) | Total: All Road Types
ON-ROAD |  |  | 2201080110 | 2201080110 | Mobile Sources | Highway Vehicles - Gasoline | Motorcycles (MC) | Rural Interstate: Total
ON-ROAD |  |  | 2201080130 | 2201080130 | Mobile Sources | Highway Vehicles - Gasoline | Motorcycles (MC) | Rural Other Principal Arterial: Total
ON-ROAD |  |  | 2201080150 | 2201080150 | Mobile Sources | Highway Vehicles - Gasoline | Motorcycles (MC) | Rural Minor Arterial: Total
ON-ROAD |  |  | 2201080170 | 2201080170 | Mobile Sources | Highway Vehicles - Gasoline | Motorcycles (MC) | Rural Major Collector: Total
ON-ROAD |  |  | 2201080190 | 2201080190 | Mobile Sources | Highway Vehicles - Gasoline | Motorcycles (MC) | Rural Minor Collector: Total
ON-ROAD |  |  | 2201080210 | 2201080210 | Mobile Sources | Highway Vehicles - Gasoline | Motorcycles (MC) | Rural Local: Total
ON-ROAD |  |  | 2201080230 | 2201080230 | Mobile Sources | Highway Vehicles - Gasoline | Motorcycles (MC) | Urban Interstate: Total
ON-ROAD |  |  | 2201080250 | 2201080250 | Mobile Sources | Highway Vehicles - Gasoline | Motorcycles (MC) | Urban Other Freeways and Expressways: Total
ON-ROAD |  |  | 2201080270 | 2201080270 | Mobile Sources | Highway Vehicles - Gasoline | Motorcycles (MC) | Urban Other Principal Arterial: Total
ON-ROAD |  |  | 2201080290 | 2201080290 | Mobile Sources | Highway Vehicles - Gasoline | Motorcycles (MC) | Urban Minor Arterial: Total
ON-ROAD |  |  | 2201080310 | 2201080310 | Mobile Sources | Highway Vehicles - Gasoline | Motorcycles (MC) | Urban Collector: Total
ON-ROAD |  |  | 2201080330 | 2201080330 | Mobile Sources | Highway Vehicles - Gasoline | Motorcycles (MC) | Urban Local: Total
ON-ROAD |  |  | 2230001000 | 2230001000 | Mobile Sources | Highway Vehicles - Diesel | Light Duty Diesel Vehicles (LDDV) | Total: All Road Types
ON-ROAD |  |  | 2230001110 | 2230001110 | Mobile Sources | Highway Vehicles - Diesel | Light Duty Diesel Vehicles (LDDV) | Rural Interstate: Total
ON-ROAD |  |  | 2230001130 | 2230001130 | Mobile Sources | Highway Vehicles - Diesel | Light Duty Diesel Vehicles (LDDV) | Rural Other Principal Arterial: Total
ON-ROAD |  |  | 2230001150 | 2230001150 | Mobile Sources | Highway Vehicles - Diesel | Light Duty Diesel Vehicles (LDDV) | Rural Minor Arterial: Total
ON-ROAD |  |  | 2230001170 | 2230001170 | Mobile Sources | Highway Vehicles - Diesel | Light Duty Diesel Vehicles (LDDV) | Rural Major Collector: Total
ON-ROAD |  |  | 2230001190 | 2230001190 | Mobile Sources | Highway Vehicles - Diesel | Light Duty Diesel Vehicles (LDDV) | Rural Minor Collector: Total
ON-ROAD |  |  | 2230001210 | 2230001210 | Mobile Sources | Highway Vehicles - Diesel | Light Duty Diesel Vehicles (LDDV) | Rural Local: Total
ON-ROAD |  |  | 2230001230 | 2230001230 | Mobile Sources | Highway Vehicles - Diesel | Light Duty Diesel Vehicles (LDDV) | Urban Interstate: Total
ON-ROAD |  |  | 2230001250 | 2230001250 | Mobile Sources | Highway Vehicles - Diesel | Light Duty Diesel Vehicles (LDDV) | Urban Other Freeways and Expressways: Total
ON-ROAD |  |  | 2230001270 | 2230001270 | Mobile Sources | Highway Vehicles - Diesel | Light Duty Diesel Vehicles (LDDV) | Urban Other Principal Arterial: Total
ON-ROAD |  |  | 2230001290 | 2230001290 | Mobile Sources | Highway Vehicles - Diesel | Light Duty Diesel Vehicles (LDDV) | Urban Minor Arterial: Total
ON-ROAD |  |  | 2230001310 | 2230001310 | Mobile Sources | Highway Vehicles - Diesel | Light Duty Diesel Vehicles (LDDV) | Urban Collector: Total
ON-ROAD |  |  | 2230001330 | 2230001330 | Mobile Sources | Highway Vehicles - Diesel | Light Duty Diesel Vehicles (LDDV) | Urban Local: Total
ON-ROAD |  |  | 2230060000 | 2230060000 | Mobile Sources | Highway Vehicles - Diesel | Light Duty Diesel Trucks 1 thru 4 (M6) (LDDT) | Total: All Road Types |  | 2002-02-13 | SCC6 - for Mobile 6
ON-ROAD |  |  | 2230060110 | 2230060110 | Mobile Sources | Highway Vehicles - Diesel | Light Duty Diesel Trucks 1 thru 4 (M6) (LDDT) | Rural Interstate: Total
ON-ROAD |  |  | 2230060130 | 2230060130 | Mobile Sources | Highway Vehicles - Diesel | Light Duty Diesel Trucks 1 thru 4 (M6) (LDDT) | Rural Other Principal Arterial: Total
ON-ROAD |  |  | 2230060150 | 2230060150 | Mobile Sources | Highway Vehicles - Diesel | Light Duty Diesel Trucks 1 thru 4 (M6) (LDDT) | Rural Minor Arterial: Total
ON-ROAD |  |  | 2230060170 | 2230060170 | Mobile Sources | Highway Vehicles - Diesel | Light Duty Diesel Trucks 1 thru 4 (M6) (LDDT) | Rural Major Collector: Total
ON-ROAD |  |  | 2230060190 | 2230060190 | Mobile Sources | Highway Vehicles - Diesel | Light Duty Diesel Trucks 1 thru 4 (M6) (LDDT) | Rural Minor Collector: Total
ON-ROAD |  |  | 2230060210 | 2230060210 | Mobile Sources | Highway Vehicles - Diesel | Light Duty Diesel Trucks 1 thru 4 (M6) (LDDT) | Rural Local: Total
ON-ROAD |  |  | 2230060230 | 2230060230 | Mobile Sources | Highway Vehicles - Diesel | Light Duty Diesel Trucks 1 thru 4 (M6) (LDDT) | Urban Interstate: Total
ON-ROAD |  |  | 2230060250 | 2230060250 | Mobile Sources | Highway Vehicles - Diesel | Light Duty Diesel Trucks 1 thru 4 (M6) (LDDT) | Urban Other Freeways and Expressways: Total
ON-ROAD |  |  | 2230060270 | 2230060270 | Mobile Sources | Highway Vehicles - Diesel | Light Duty Diesel Trucks 1 thru 4 (M6) (LDDT) | Urban Other Principal Arterial: Total
ON-ROAD |  |  | 2230060290 | 2230060290 | Mobile Sources | Highway Vehicles - Diesel | Light Duty Diesel Trucks 1 thru 4 (M6) (LDDT) | Urban Minor Arterial: Total
ON-ROAD |  |  | 2230060310 | 2230060310 | Mobile Sources | Highway Vehicles - Diesel | Light Duty Diesel Trucks 1 thru 4 (M6) (LDDT) | Urban Collector: Total
ON-ROAD |  |  | 2230060330 | 2230060330 | Mobile Sources | Highway Vehicles - Diesel | Light Duty Diesel Trucks 1 thru 4 (M6) (LDDT) | Urban Local: Total
ON-ROAD |  |  | 2230070000 | 2230070000 | Mobile Sources | Highway Vehicles - Diesel | All HDDV including Buses (use subdivisions -071 thru -075 if possible) | Total: All Road Types |  | 2002-02-14 | SCC6 - for Mobile 6
ON-ROAD |  |  | 2230070110 | 2230070110 | Mobile Sources | Highway Vehicles - Diesel | All HDDV including Buses (use subdivisions -071 thru -075 if possible) | Rural Interstate: Total |  | 2002-02-14 | SCC6 - for Mobile 6
ON-ROAD |  |  | 2230070130 | 2230070130 | Mobile Sources | Highway Vehicles - Diesel | All HDDV including Buses (use subdivisions -071 thru -075 if possible) | Rural Other Principal Arterial: Total |  | 2002-02-14 | SCC6 - for Mobile 6
ON-ROAD |  |  | 2230070150 | 2230070150 | Mobile Sources | Highway Vehicles - Diesel | All HDDV including Buses (use subdivisions -071 thru -075 if possible) | Rural Minor Arterial: Total |  | 2002-02-14 | SCC6 - for Mobile 6
ON-ROAD |  |  | 2230070170 | 2230070170 | Mobile Sources | Highway Vehicles - Diesel | All HDDV including Buses (use subdivisions -071 thru -075 if possible) | Rural Major Collector: Total |  | 2002-02-14 | SCC6 - for Mobile 6
ON-ROAD |  |  | 2230070190 | 2230070190 | Mobile Sources | Highway Vehicles - Diesel | All HDDV including Buses (use subdivisions -071 thru -075 if possible) | Rural Minor Collector: Total |  | 2002-02-14 | SCC6 - for Mobile 6
ON-ROAD |  |  | 2230070210 | 2230070210 | Mobile Sources | Highway Vehicles - Diesel | All HDDV including Buses (use subdivisions -071 thru -075 if possible) | Rural Local: Total |  | 2002-02-14 | SCC6 - for Mobile 6
ON-ROAD |  |  | 2230070230 | 2230070230 | Mobile Sources | Highway Vehicles - Diesel | All HDDV including Buses (use subdivisions -071 thru -075 if possible) | Urban Interstate: Total |  | 2002-02-14 | SCC6 - for Mobile 6
ON-ROAD |  |  | 2230070250 | 2230070250 | Mobile Sources | Highway Vehicles - Diesel | All HDDV including Buses (use subdivisions -071 thru -075 if possible) | Urban Other Freeways and Expressways: Total |  | 2002-02-14 | SCC6 - for Mobile 6
ON-ROAD |  |  | 2230070270 | 2230070270 | Mobile Sources | Highway Vehicles - Diesel | All HDDV including Buses (use subdivisions -071 thru -075 if possible) | Urban Other Principal Arterial: Total |  | 2002-02-14 | SCC6 - for Mobile 6
ON-ROAD |  |  | 2230070290 | 2230070290 | Mobile Sources | Highway Vehicles - Diesel | All HDDV including Buses (use subdivisions -071 thru -075 if possible) | Urban Minor Arterial: Total |  | 2002-02-14 | SCC6 - for Mobile 6
ON-ROAD |  |  | 2230070310 | 2230070310 | Mobile Sources | Highway Vehicles - Diesel | All HDDV including Buses (use subdivisions -071 thru -075 if possible) | Urban Collector: Total |  | 2002-02-14 | SCC6 - for Mobile 6
ON-ROAD |  |  | 2230070330 | 2230070330 | Mobile Sources | Highway Vehicles - Diesel | All HDDV including Buses (use subdivisions -071 thru -075 if possible) | Urban Local: Total |  | 2002-02-14 | SCC6 - for Mobile 6
ON-ROAD |  |  | 2230071110 | 2230071110 | Mobile Sources | Highway Vehicles - Diesel | Heavy Duty Diesel Vehicles (HDDV) Class 2B | Rural Interstate: Total | 1999-12-10 | 2002-02-13 | SCC6 - for Mobile 6
ON-ROAD |  |  | 2230071130 | 2230071130 | Mobile Sources | Highway Vehicles - Diesel | Heavy Duty Diesel Vehicles (HDDV) Class 2B | Rural Other Principal Arterial: Total | 1999-12-10 | 2002-02-13 | SCC6 - for Mobile 6
ON-ROAD |  |  | 2230071150 | 2230071150 | Mobile Sources | Highway Vehicles - Diesel | Heavy Duty Diesel Vehicles (HDDV) Class 2B | Rural Minor Arterial: Total | 1999-12-10 | 2002-02-13 | SCC6 - for Mobile 6
ON-ROAD |  |  | 2230071170 | 2230071170 | Mobile Sources | Highway Vehicles - Diesel | Heavy Duty Diesel Vehicles (HDDV) Class 2B | Rural Major Collector: Total | 1999-12-10 | 2002-02-13 | SCC6 - for Mobile 6
ON-ROAD |  |  | 2230071190 | 2230071190 | Mobile Sources | Highway Vehicles - Diesel | Heavy Duty Diesel Vehicles (HDDV) Class 2B | Rural Minor Collector: Total | 1999-12-10 | 2002-02-13 | SCC6 - for Mobile 6
ON-ROAD |  |  | 2230071210 | 2230071210 | Mobile Sources | Highway Vehicles - Diesel | Heavy Duty Diesel Vehicles (HDDV) Class 2B | Rural Local: Total | 1999-12-10 | 2002-02-13 | SCC6 - for Mobile 6
ON-ROAD |  |  | 2230071230 | 2230071230 | Mobile Sources | Highway Vehicles - Diesel | Heavy Duty Diesel Vehicles (HDDV) Class 2B | Urban Interstate: Total | 1999-12-10 | 2002-02-13 | SCC6 - for Mobile 6
ON-ROAD |  |  | 2230071250 | 2230071250 | Mobile Sources | Highway Vehicles - Diesel | Heavy Duty Diesel Vehicles (HDDV) Class 2B | Urban Other Freeways and Expressways: Total | 1999-12-10 | 2002-02-13 | SCC6 - for Mobile 6
ON-ROAD |  |  | 2230071270 | 2230071270 | Mobile Sources | Highway Vehicles - Diesel | Heavy Duty Diesel Vehicles (HDDV) Class 2B | Urban Other Principal Arterial: Total | 1999-12-10 | 2002-02-13 | SCC6 - for Mobile 6
ON-ROAD |  |  | 2230071290 | 2230071290 | Mobile Sources | Highway Vehicles - Diesel | Heavy Duty Diesel Vehicles (HDDV) Class 2B | Urban Minor Arterial: Total | 1999-12-10 | 2002-02-13 | SCC6 - for Mobile 6
ON-ROAD |  |  | 2230071310 | 2230071310 | Mobile Sources | Highway Vehicles - Diesel | Heavy Duty Diesel Vehicles (HDDV) Class 2B | Urban Collector: Total | 1999-12-10 | 2002-02-13 | SCC6 - for Mobile 6
ON-ROAD |  |  | 2230071330 | 2230071330 | Mobile Sources | Highway Vehicles - Diesel | Heavy Duty Diesel Vehicles (HDDV) Class 2B | Urban Local: Total | 1999-12-10 | 2002-02-13 | SCC6 - for Mobile 6
ON-ROAD |  |  | 2230072110 | 2230072110 | Mobile Sources | Highway Vehicles - Diesel | Heavy Duty Diesel Vehicles (HDDV) Class 3, 4, & 5 | Rural Interstate: Total | 1999-12-10 | 2002-02-13 | SCC6 - for Mobile 6
ON-ROAD |  |  | 2230072130 | 2230072130 | Mobile Sources | Highway Vehicles - Diesel | Heavy Duty Diesel Vehicles (HDDV) Class 3, 4, & 5 | Rural Other Principal Arterial: Total | 1999-12-10 | 2002-02-13 | SCC6 - for Mobile 6
ON-ROAD |  |  | 2230072150 | 2230072150 | Mobile Sources | Highway Vehicles - Diesel | Heavy Duty Diesel Vehicles (HDDV) Class 3, 4, & 5 | Rural Minor Arterial: Total | 1999-12-10 | 2002-02-13 | SCC6 - for Mobile 6
ON-ROAD |  |  | 2230072170 | 2230072170 | Mobile Sources | Highway Vehicles - Diesel | Heavy Duty Diesel Vehicles (HDDV) Class 3, 4, & 5 | Rural Major Collector: Total | 1999-12-10 | 2002-02-13 | SCC6 - for Mobile 6
ON-ROAD |  |  | 2230072190 | 2230072190 | Mobile Sources | Highway Vehicles - Diesel | Heavy Duty Diesel Vehicles (HDDV) Class 3, 4, & 5 | Rural Minor Collector: Total | 1999-12-10 | 2002-02-13 | SCC6 - for Mobile 6
ON-ROAD |  |  | 2230072210 | 2230072210 | Mobile Sources | Highway Vehicles - Diesel | Heavy Duty Diesel Vehicles (HDDV) Class 3, 4, & 5 | Rural Local: Total | 1999-12-10 | 2002-02-13 | SCC6 - for Mobile 6
ON-ROAD |  |  | 2230072230 | 2230072230 | Mobile Sources | Highway Vehicles - Diesel | Heavy Duty Diesel Vehicles (HDDV) Class 3, 4, & 5 | Urban Interstate: Total | 1999-12-10 | 2002-02-13 | SCC6 - for Mobile 6
ON-ROAD |  |  | 2230072250 | 2230072250 | Mobile Sources | Highway Vehicles - Diesel | Heavy Duty Diesel Vehicles (HDDV) Class 3, 4, & 5 | Urban Other Freeways and Expressways: Total | 1999-12-10 | 2002-02-13 | SCC6 - for Mobile 6
ON-ROAD |  |  | 2230072270 | 2230072270 | Mobile Sources | Highway Vehicles - Diesel | Heavy Duty Diesel Vehicles (HDDV) Class 3, 4, & 5 | Urban Other Principal Arterial: Total | 1999-12-10 | 2002-02-13 | SCC6 - for Mobile 6
ON-ROAD |  |  | 2230072290 | 2230072290 | Mobile Sources | Highway Vehicles - Diesel | Heavy Duty Diesel Vehicles (HDDV) Class 3, 4, & 5 | Urban Minor Arterial: Total | 1999-12-10 | 2002-02-13 | SCC6 - for Mobile 6
ON-ROAD |  |  | 2230072310 | 2230072310 | Mobile Sources | Highway Vehicles - Diesel | Heavy Duty Diesel Vehicles (HDDV) Class 3, 4, & 5 | Urban Collector: Total | 1999-12-10 | 2002-02-13 | SCC6 - for Mobile 6
ON-ROAD |  |  | 2230072330 | 2230072330 | Mobile Sources | Highway Vehicles - Diesel | Heavy Duty Diesel Vehicles (HDDV) Class 3, 4, & 5 | Urban Local: Total | 1999-12-10 | 2002-02-13 | SCC6 - for Mobile 6
ON-ROAD |  |  | 2230073110 | 2230073110 | Mobile Sources | Highway Vehicles - Diesel | Heavy Duty Diesel Vehicles (HDDV) Class 6 & 7 | Rural Interstate: Total | 1999-12-10 | 2002-02-13 | SCC6 - for Mobile 6
ON-ROAD |  |  | 2230073130 | 2230073130 | Mobile Sources | Highway Vehicles - Diesel | Heavy Duty Diesel Vehicles (HDDV) Class 6 & 7 | Rural Other Principal Arterial: Total | 1999-12-10 | 2002-02-13 | SCC6 - for Mobile 6
ON-ROAD |  |  | 2230073150 | 2230073150 | Mobile Sources | Highway Vehicles - Diesel | Heavy Duty Diesel Vehicles (HDDV) Class 6 & 7 | Rural Minor Arterial: Total | 1999-12-10 | 2002-02-13 | SCC6 - for Mobile 6
ON-ROAD |  |  | 2230073170 | 2230073170 | Mobile Sources | Highway Vehicles - Diesel | Heavy Duty Diesel Vehicles (HDDV) Class 6 & 7 | Rural Major Collector: Total | 1999-12-10 | 2002-02-13 | SCC6 - for Mobile 6
ON-ROAD |  |  | 2230073190 | 2230073190 | Mobile Sources | Highway Vehicles - Diesel | Heavy Duty Diesel Vehicles (HDDV) Class 6 & 7 | Rural Minor Collector: Total | 1999-12-10 | 2002-02-13 | SCC6 - for Mobile 6
ON-ROAD |  |  | 2230073210 | 2230073210 | Mobile Sources | Highway Vehicles - Diesel | Heavy Duty Diesel Vehicles (HDDV) Class 6 & 7 | Rural Local: Total | 1999-12-10 | 2002-02-13 | SCC6 - for Mobile 6
ON-ROAD |  |  | 2230073230 | 2230073230 | Mobile Sources | Highway Vehicles - Diesel | Heavy Duty Diesel Vehicles (HDDV) Class 6 & 7 | Urban Interstate: Total | 1999-12-10 | 2002-02-13 | SCC6 - for Mobile 6
ON-ROAD |  |  | 2230073250 | 2230073250 | Mobile Sources | Highway Vehicles - Diesel | Heavy Duty Diesel Vehicles (HDDV) Class 6 & 7 | Urban Other Freeways and Expressways: Total | 1999-12-10 | 2002-02-13 | SCC6 - for Mobile 6
ON-ROAD |  |  | 2230073270 | 2230073270 | Mobile Sources | Highway Vehicles - Diesel | Heavy Duty Diesel Vehicles (HDDV) Class 6 & 7 | Urban Other Principal Arterial: Total | 1999-12-10 | 2002-02-13 | SCC6 - for Mobile 6
ON-ROAD |  |  | 2230073290 | 2230073290 | Mobile Sources | Highway Vehicles - Diesel | Heavy Duty Diesel Vehicles (HDDV) Class 6 & 7 | Urban Minor Arterial: Total | 1999-12-10 | 2002-02-13 | SCC6 - for Mobile 6
ON-ROAD |  |  | 2230073310 | 2230073310 | Mobile Sources | Highway Vehicles - Diesel | Heavy Duty Diesel Vehicles (HDDV) Class 6 & 7 | Urban Collector: Total | 1999-12-10 | 2002-02-13 | SCC6 - for Mobile 6
ON-ROAD |  |  | 2230073330 | 2230073330 | Mobile Sources | Highway Vehicles - Diesel | Heavy Duty Diesel Vehicles (HDDV) Class 6 & 7 | Urban Local: Total | 1999-12-10 | 2002-02-13 | SCC6 - for Mobile 6
ON-ROAD |  |  | 2230074110 | 2230074110 | Mobile Sources | Highway Vehicles - Diesel | Heavy Duty Diesel Vehicles (HDDV) Class 8A & 8B | Rural Interstate: Total | 1999-12-10 | 2002-02-13 | SCC6 - for Mobile 6
ON-ROAD |  |  | 2230074130 | 2230074130 | Mobile Sources | Highway Vehicles - Diesel | Heavy Duty Diesel Vehicles (HDDV) Class 8A & 8B | Rural Other Principal Arterial: Total | 1999-12-10 | 2002-02-13 | SCC6 - for Mobile 6
ON-ROAD |  |  | 2230074150 | 2230074150 | Mobile Sources | Highway Vehicles - Diesel | Heavy Duty Diesel Vehicles (HDDV) Class 8A & 8B | Rural Minor Arterial: Total | 1999-12-10 | 2002-02-13 | SCC6 - for Mobile 6
ON-ROAD |  |  | 2230074170 | 2230074170 | Mobile Sources | Highway Vehicles - Diesel | Heavy Duty Diesel Vehicles (HDDV) Class 8A & 8B | Rural Major Collector: Total | 1999-12-10 | 2002-02-13 | SCC6 - for Mobile 6
ON-ROAD |  |  | 2230074190 | 2230074190 | Mobile Sources | Highway Vehicles - Diesel | Heavy Duty Diesel Vehicles (HDDV) Class 8A & 8B | Rural Minor Collector: Total | 1999-12-10 | 2002-02-13 | SCC6 - for Mobile 6
ON-ROAD |  |  | 2230074210 | 2230074210 | Mobile Sources | Highway Vehicles - Diesel | Heavy Duty Diesel Vehicles (HDDV) Class 8A & 8B | Rural Local: Total | 1999-12-10 | 2002-02-13 | SCC6 - for Mobile 6
ON-ROAD |  |  | 2230074230 | 2230074230 | Mobile Sources | Highway Vehicles - Diesel | Heavy Duty Diesel Vehicles (HDDV) Class 8A & 8B | Urban Interstate: Total | 1999-12-10 | 2002-02-13 | SCC6 - for Mobile 6
ON-ROAD |  |  | 2230074250 | 2230074250 | Mobile Sources | Highway Vehicles - Diesel | Heavy Duty Diesel Vehicles (HDDV) Class 8A & 8B | Urban Other Freeways and Expressways: Total | 1999-12-10 | 2002-02-13 | SCC6 - for Mobile 6
ON-ROAD |  |  | 2230074270 | 2230074270 | Mobile Sources | Highway Vehicles - Diesel | Heavy Duty Diesel Vehicles (HDDV) Class 8A & 8B | Urban Other Principal Arterial: Total | 1999-12-10 | 2002-02-13 | SCC6 - for Mobile 6
ON-ROAD |  |  | 2230074290 | 2230074290 | Mobile Sources | Highway Vehicles - Diesel | Heavy Duty Diesel Vehicles (HDDV) Class 8A & 8B | Urban Minor Arterial: Total | 1999-12-10 | 2002-02-13 | SCC6 - for Mobile 6
ON-ROAD |  |  | 2230074310 | 2230074310 | Mobile Sources | Highway Vehicles - Diesel | Heavy Duty Diesel Vehicles (HDDV) Class 8A & 8B | Urban Collector: Total | 1999-12-10 | 2002-02-13 | SCC6 - for Mobile 6
ON-ROAD |  |  | 2230074330 | 2230074330 | Mobile Sources | Highway Vehicles - Diesel | Heavy Duty Diesel Vehicles (HDDV) Class 8A & 8B | Urban Local: Total | 1999-12-10 | 2002-02-13 | SCC6 - for Mobile 6
ON-ROAD |  |  | 2230075110 | 2230075110 | Mobile Sources | Highway Vehicles - Diesel | Heavy Duty Diesel Buses (School & Transit) | Rural Interstate: Total | 1999-12-10 | 2002-02-13 | SCC6 - for Mobile 6
ON-ROAD |  |  | 2230075130 | 2230075130 | Mobile Sources | Highway Vehicles - Diesel | Heavy Duty Diesel Buses (School & Transit) | Rural Other Principal Arterial: Total | 1999-12-10 | 2002-02-13 | SCC6 - for Mobile 6
ON-ROAD |  |  | 2230075150 | 2230075150 | Mobile Sources | Highway Vehicles - Diesel | Heavy Duty Diesel Buses (School & Transit) | Rural Minor Arterial: Total | 1999-12-10 | 2002-02-13 | SCC6 - for Mobile 6
ON-ROAD |  |  | 2230075170 | 2230075170 | Mobile Sources | Highway Vehicles - Diesel | Heavy Duty Diesel Buses (School & Transit) | Rural Major Collector: Total | 1999-12-10 | 2002-02-13 | SCC6 - for Mobile 6
ON-ROAD |  |  | 2230075190 | 2230075190 | Mobile Sources | Highway Vehicles - Diesel | Heavy Duty Diesel Buses (School & Transit) | Rural Minor Collector: Total | 1999-12-10 | 2002-02-13 | SCC6 - for Mobile 6
ON-ROAD |  |  | 2230075210 | 2230075210 | Mobile Sources | Highway Vehicles - Diesel | Heavy Duty Diesel Buses (School & Transit) | Rural Local: Total | 1999-12-10 | 2002-02-13 | SCC6 - for Mobile 6
ON-ROAD |  |  | 2230075230 | 2230075230 | Mobile Sources | Highway Vehicles - Diesel | Heavy Duty Diesel Buses (School & Transit) | Urban Interstate: Total | 1999-12-10 | 2002-02-13 | SCC6 - for Mobile 6
ON-ROAD |  |  | 2230075250 | 2230075250 | Mobile Sources | Highway Vehicles - Diesel | Heavy Duty Diesel Buses (School & Transit) | Urban Other Freeways and Expressways: Total | 1999-12-10 | 2002-02-13 | SCC6 - for Mobile 6
ON-ROAD |  |  | 2230075270 | 2230075270 | Mobile Sources | Highway Vehicles - Diesel | Heavy Duty Diesel Buses (School & Transit) | Urban Other Principal Arterial: Total | 1999-12-10 | 2002-02-13 | SCC6 - for Mobile 6
ON-ROAD |  |  | 2230075290 | 2230075290 | Mobile Sources | Highway Vehicles - Diesel | Heavy Duty Diesel Buses (School & Transit) | Urban Minor Arterial: Total | 1999-12-10 | 2002-02-13 | SCC6 - for Mobile 6
ON-ROAD |  |  | 2230075310 | 2230075310 | Mobile Sources | Highway Vehicles - Diesel | Heavy Duty Diesel Buses (School & Transit) | Urban Collector: Total | 1999-12-10 | 2002-02-13 | SCC6 - for Mobile 6
ON-ROAD |  |  | 2230075330 | 2230075330 | Mobile Sources | Highway Vehicles - Diesel | Heavy Duty Diesel Buses (School & Transit) | Urban Local: Total | 1999-12-10 | 2002-02-13 | SCC6 - for Mobile 6
ON-ROAD |  |  | 220100111B | #VALUE! | Mobile Sources | Highway Vehicles - Gasoline | Light Duty Gasoline Vehicles (LDGV) | Rural Interstate: Brake Wear | 2002-02-13
ON-ROAD |  |  | 220100111T | #VALUE! | Mobile Sources | Highway Vehicles - Gasoline | Light Duty Gasoline Vehicles (LDGV) | Rural Interstate: Tire Wear | 2002-02-13
ON-ROAD |  |  | 220100111V | #VALUE! | Mobile Sources | Highway Vehicles - Gasoline | Light Duty Gasoline Vehicles (LDGV) | Rural Interstate: Evap (except Refueling) | 2002-02-13
ON-ROAD |  |  | 220100111X | #VALUE! | Mobile Sources | Highway Vehicles - Gasoline | Light Duty Gasoline Vehicles (LDGV) | Rural Interstate: Exhaust | 2002-02-13
ON-ROAD |  |  | 220100113B | #VALUE! | Mobile Sources | Highway Vehicles - Gasoline | Light Duty Gasoline Vehicles (LDGV) | Rural Other Principal Arterial: Brake Wear | 2002-02-13
ON-ROAD |  |  | 220100113T | #VALUE! | Mobile Sources | Highway Vehicles - Gasoline | Light Duty Gasoline Vehicles (LDGV) | Rural Other Principal Arterial: Tire Wear | 2002-02-13
ON-ROAD |  |  | 220100113V | #VALUE! | Mobile Sources | Highway Vehicles - Gasoline | Light Duty Gasoline Vehicles (LDGV) | Rural Other Principal Arterial: Evap (except Refueling) | 2002-02-13
ON-ROAD |  |  | 220100113X | #VALUE! | Mobile Sources | Highway Vehicles - Gasoline | Light Duty Gasoline Vehicles (LDGV) | Rural Other Principal Arterial: Exhaust | 2002-02-13
ON-ROAD |  |  | 220100115B | #VALUE! | Mobile Sources | Highway Vehicles - Gasoline | Light Duty Gasoline Vehicles (LDGV) | Rural Minor Arterial: Brake Wear | 2002-02-13
ON-ROAD |  |  | 220100115T | #VALUE! | Mobile Sources | Highway Vehicles - Gasoline | Light Duty Gasoline Vehicles (LDGV) | Rural Minor Arterial: Tire Wear | 2002-02-13
ON-ROAD |  |  | 220100115V | #VALUE! | Mobile Sources | Highway Vehicles - Gasoline | Light Duty Gasoline Vehicles (LDGV) | Rural Minor Arterial: Evap (except Refueling) | 2002-02-13
ON-ROAD |  |  | 220100115X | #VALUE! | Mobile Sources | Highway Vehicles - Gasoline | Light Duty Gasoline Vehicles (LDGV) | Rural Minor Arterial: Exhaust | 2002-02-13
ON-ROAD |  |  | 220100117B | #VALUE! | Mobile Sources | Highway Vehicles - Gasoline | Light Duty Gasoline Vehicles (LDGV) | Rural Major Collector: Brake Wear | 2002-02-13
ON-ROAD |  |  | 220100117T | #VALUE! | Mobile Sources | Highway Vehicles - Gasoline | Light Duty Gasoline Vehicles (LDGV) | Rural Major Collector: Tire Wear | 2002-02-13
ON-ROAD |  |  | 220100117V | #VALUE! | Mobile Sources | Highway Vehicles - Gasoline | Light Duty Gasoline Vehicles (LDGV) | Rural Major Collector: Evap (except Refueling) | 2002-02-13
ON-ROAD |  |  | 220100117X | #VALUE! | Mobile Sources | Highway Vehicles - Gasoline | Light Duty Gasoline Vehicles (LDGV) | Rural Major Collector: Exhaust | 2002-02-13
ON-ROAD |  |  | 220100119B | #VALUE! | Mobile Sources | Highway Vehicles - Gasoline | Light Duty Gasoline Vehicles (LDGV) | Rural Minor Collector: Brake Wear | 2002-02-13
ON-ROAD |  |  | 220100119T | #VALUE! | Mobile Sources | Highway Vehicles - Gasoline | Light Duty Gasoline Vehicles (LDGV) | Rural Minor Collector: Tire Wear | 2002-02-13
ON-ROAD |  |  | 220100119V | #VALUE! | Mobile Sources | Highway Vehicles - Gasoline | Light Duty Gasoline Vehicles (LDGV) | Rural Minor Collector: Evap (except Refueling) | 2002-02-13
ON-ROAD |  |  | 220100119X | #VALUE! | Mobile Sources | Highway Vehicles - Gasoline | Light Duty Gasoline Vehicles (LDGV) | Rural Minor Collector: Exhaust | 2002-02-13
ON-ROAD |  |  | 220100121B | #VALUE! | Mobile Sources | Highway Vehicles - Gasoline | Light Duty Gasoline Vehicles (LDGV) | Rural Local: Brake Wear | 2002-02-13
ON-ROAD |  |  | 220100121T | #VALUE! | Mobile Sources | Highway Vehicles - Gasoline | Light Duty Gasoline Vehicles (LDGV) | Rural Local: Tire Wear | 2002-02-13
ON-ROAD |  |  | 220100121V | #VALUE! | Mobile Sources | Highway Vehicles - Gasoline | Light Duty Gasoline Vehicles (LDGV) | Rural Local: Evap (except Refueling) | 2002-02-13
ON-ROAD |  |  | 220100121X | #VALUE! | Mobile Sources | Highway Vehicles - Gasoline | Light Duty Gasoline Vehicles (LDGV) | Rural Local: Exhaust | 2002-02-13
ON-ROAD |  |  | 220100123B | #VALUE! | Mobile Sources | Highway Vehicles - Gasoline | Light Duty Gasoline Vehicles (LDGV) | Urban Interstate: Brake Wear | 2002-02-13
ON-ROAD |  |  | 220100123T | #VALUE! | Mobile Sources | Highway Vehicles - Gasoline | Light Duty Gasoline Vehicles (LDGV) | Urban Interstate: Tire Wear | 2002-02-13
ON-ROAD |  |  | 220100123V | #VALUE! | Mobile Sources | Highway Vehicles - Gasoline | Light Duty Gasoline Vehicles (LDGV) | Urban Interstate: Evap (except Refueling) | 2002-02-13
ON-ROAD |  |  | 220100123X | #VALUE! | Mobile Sources | Highway Vehicles - Gasoline | Light Duty Gasoline Vehicles (LDGV) | Urban Interstate: Exhaust | 2002-02-13
ON-ROAD |  |  | 220100125B | #VALUE! | Mobile Sources | Highway Vehicles - Gasoline | Light Duty Gasoline Vehicles (LDGV) | Urban Other Freeways and Expressways: Brake Wear | 2002-02-13
ON-ROAD |  |  | 220100125T | #VALUE! | Mobile Sources | Highway Vehicles - Gasoline | Light Duty Gasoline Vehicles (LDGV) | Urban Other Freeways and Expressways: Tire Wear | 2002-02-13
ON-ROAD |  |  | 220100125V | #VALUE! | Mobile Sources | Highway Vehicles - Gasoline | Light Duty Gasoline Vehicles (LDGV) | Urban Other Freeways and Expressways: Evap (except Refueling) | 2002-02-13
ON-ROAD |  |  | 220100125X | #VALUE! | Mobile Sources | Highway Vehicles - Gasoline | Light Duty Gasoline Vehicles (LDGV) | Urban Other Freeways and Expressways: Exhaust | 2002-02-13
ON-ROAD |  |  | 220100127B | #VALUE! | Mobile Sources | Highway Vehicles - Gasoline | Light Duty Gasoline Vehicles (LDGV) | Urban Other Principal Arterial: Brake Wear | 2002-02-13
ON-ROAD |  |  | 220100127T | #VALUE! | Mobile Sources | Highway Vehicles - Gasoline | Light Duty Gasoline Vehicles (LDGV) | Urban Other Principal Arterial: Tire Wear | 2002-02-13
ON-ROAD |  |  | 220100127V | #VALUE! | Mobile Sources | Highway Vehicles - Gasoline | Light Duty Gasoline Vehicles (LDGV) | Urban Other Principal Arterial: Evap (except Refueling) | 2002-02-13
ON-ROAD |  |  | 220100127X | #VALUE! | Mobile Sources | Highway Vehicles - Gasoline | Light Duty Gasoline Vehicles (LDGV) | Urban Other Principal Arterial: Exhaust | 2002-02-13
ON-ROAD |  |  | 220100129B | #VALUE! | Mobile Sources | Highway Vehicles - Gasoline | Light Duty Gasoline Vehicles (LDGV) | Urban Minor Arterial: Brake Wear | 2002-02-13
ON-ROAD |  |  | 220100129T | #VALUE! | Mobile Sources | Highway Vehicles - Gasoline | Light Duty Gasoline Vehicles (LDGV) | Urban Minor Arterial: Tire Wear | 2002-02-13
ON-ROAD |  |  | 220100129V | #VALUE! | Mobile Sources | Highway Vehicles - Gasoline | Light Duty Gasoline Vehicles (LDGV) | Urban Minor Arterial: Evap (except Refueling) | 2002-02-13
ON-ROAD |  |  | 220100129X | #VALUE! | Mobile Sources | Highway Vehicles - Gasoline | Light Duty Gasoline Vehicles (LDGV) | Urban Minor Arterial: Exhaust | 2002-02-13
ON-ROAD |  |  | 220100131B | #VALUE! | Mobile Sources | Highway Vehicles - Gasoline | Light Duty Gasoline Vehicles (LDGV) | Urban Collector: Brake Wear | 2002-02-13
ON-ROAD |  |  | 220100131T | #VALUE! | Mobile Sources | Highway Vehicles - Gasoline | Light Duty Gasoline Vehicles (LDGV) | Urban Collector: Tire Wear | 2002-02-13
ON-ROAD |  |  | 220100131V | #VALUE! | Mobile Sources | Highway Vehicles - Gasoline | Light Duty Gasoline Vehicles (LDGV) | Urban Collector: Evap (except Refueling) | 2002-02-13
ON-ROAD |  |  | 220100131X | #VALUE! | Mobile Sources | Highway Vehicles - Gasoline | Light Duty Gasoline Vehicles (LDGV) | Urban Collector: Exhaust | 2002-02-13
ON-ROAD |  |  | 220100133B | #VALUE! | Mobile Sources | Highway Vehicles - Gasoline | Light Duty Gasoline Vehicles (LDGV) | Urban Local: Brake Wear | 2002-02-13
ON-ROAD |  |  | 220100133T | #VALUE! | Mobile Sources | Highway Vehicles - Gasoline | Light Duty Gasoline Vehicles (LDGV) | Urban Local: Tire Wear | 2002-02-13
ON-ROAD |  |  | 220100133V | #VALUE! | Mobile Sources | Highway Vehicles - Gasoline | Light Duty Gasoline Vehicles (LDGV) | Urban Local: Evap (except Refueling) | 2002-02-13
ON-ROAD |  |  | 220100133X | #VALUE! | Mobile Sources | Highway Vehicles - Gasoline | Light Duty Gasoline Vehicles (LDGV) | Urban Local: Exhaust | 2002-02-13
ON-ROAD |  |  | 220102011B | #VALUE! | Mobile Sources | Highway Vehicles - Gasoline | Light Duty Gasoline Trucks 1 & 2 (M6) = LDGT1 (M5) | Rural Interstate: Brake Wear | 2002-02-13
ON-ROAD |  |  | 220102011T | #VALUE! | Mobile Sources | Highway Vehicles - Gasoline | Light Duty Gasoline Trucks 1 & 2 (M6) = LDGT1 (M5) | Rural Interstate: Tire Wear | 2002-02-13
ON-ROAD |  |  | 220102011V | #VALUE! | Mobile Sources | Highway Vehicles - Gasoline | Light Duty Gasoline Trucks 1 & 2 (M6) = LDGT1 (M5) | Rural Interstate: Evap (except Refueling) | 2002-02-13
ON-ROAD |  |  | 220102011X | #VALUE! | Mobile Sources | Highway Vehicles - Gasoline | Light Duty Gasoline Trucks 1 & 2 (M6) = LDGT1 (M5) | Rural Interstate: Exhaust | 2002-02-13
ON-ROAD |  |  | 220102013B | #VALUE! | Mobile Sources | Highway Vehicles - Gasoline | Light Duty Gasoline Trucks 1 & 2 (M6) = LDGT1 (M5) | Rural Other Principal Arterial: Brake Wear | 2002-02-13
ON-ROAD |  |  | 220102013T | #VALUE! | Mobile Sources | Highway Vehicles - Gasoline | Light Duty Gasoline Trucks 1 & 2 (M6) = LDGT1 (M5) | Rural Other Principal Arterial: Tire Wear | 2002-02-13
ON-ROAD |  |  | 220102013V | #VALUE! | Mobile Sources | Highway Vehicles - Gasoline | Light Duty Gasoline Trucks 1 & 2 (M6) = LDGT1 (M5) | Rural Other Principal Arterial: Evap (except Refueling) | 2002-02-13
ON-ROAD |  |  | 220102013X | #VALUE! | Mobile Sources | Highway Vehicles - Gasoline | Light Duty Gasoline Trucks 1 & 2 (M6) = LDGT1 (M5) | Rural Other Principal Arterial: Exhaust | 2002-02-13
ON-ROAD |  |  | 220102015B | #VALUE! | Mobile Sources | Highway Vehicles - Gasoline | Light Duty Gasoline Trucks 1 & 2 (M6) = LDGT1 (M5) | Rural Minor Arterial: Brake Wear | 2002-02-13
ON-ROAD |  |  | 220102015T | #VALUE! | Mobile Sources | Highway Vehicles - Gasoline | Light Duty Gasoline Trucks 1 & 2 (M6) = LDGT1 (M5) | Rural Minor Arterial: Tire Wear | 2002-02-13
ON-ROAD |  |  | 220102015V | #VALUE! | Mobile Sources | Highway Vehicles - Gasoline | Light Duty Gasoline Trucks 1 & 2 (M6) = LDGT1 (M5) | Rural Minor Arterial: Evap (except Refueling) | 2002-02-13
ON-ROAD |  |  | 220102015X | #VALUE! | Mobile Sources | Highway Vehicles - Gasoline | Light Duty Gasoline Trucks 1 & 2 (M6) = LDGT1 (M5) | Rural Minor Arterial: Exhaust | 2002-02-13
ON-ROAD |  |  | 220102017B | #VALUE! | Mobile Sources | Highway Vehicles - Gasoline | Light Duty Gasoline Trucks 1 & 2 (M6) = LDGT1 (M5) | Rural Major Collector: Brake Wear | 2002-02-13
ON-ROAD |  |  | 220102017T | #VALUE! | Mobile Sources | Highway Vehicles - Gasoline | Light Duty Gasoline Trucks 1 & 2 (M6) = LDGT1 (M5) | Rural Major Collector: Tire Wear | 2002-02-13
ON-ROAD |  |  | 220102017V | #VALUE! | Mobile Sources | Highway Vehicles - Gasoline | Light Duty Gasoline Trucks 1 & 2 (M6) = LDGT1 (M5) | Rural Major Collector: Evap (except Refueling) | 2002-02-13
ON-ROAD |  |  | 220102017X | #VALUE! | Mobile Sources | Highway Vehicles - Gasoline | Light Duty Gasoline Trucks 1 & 2 (M6) = LDGT1 (M5) | Rural Major Collector: Exhaust | 2002-02-13
ON-ROAD |  |  | 220102019B | #VALUE! | Mobile Sources | Highway Vehicles - Gasoline | Light Duty Gasoline Trucks 1 & 2 (M6) = LDGT1 (M5) | Rural Minor Collector: Brake Wear | 2002-02-13
ON-ROAD |  |  | 220102019T | #VALUE! | Mobile Sources | Highway Vehicles - Gasoline | Light Duty Gasoline Trucks 1 & 2 (M6) = LDGT1 (M5) | Rural Minor Collector: Tire Wear | 2002-02-13
ON-ROAD |  |  | 220102019V | #VALUE! | Mobile Sources | Highway Vehicles - Gasoline | Light Duty Gasoline Trucks 1 & 2 (M6) = LDGT1 (M5) | Rural Minor Collector: Evap (except Refueling) | 2002-02-13
ON-ROAD |  |  | 220102019X | #VALUE! | Mobile Sources | Highway Vehicles - Gasoline | Light Duty Gasoline Trucks 1 & 2 (M6) = LDGT1 (M5) | Rural Minor Collector: Exhaust | 2002-02-13
ON-ROAD |  |  | 220102021B | #VALUE! | Mobile Sources | Highway Vehicles - Gasoline | Light Duty Gasoline Trucks 1 & 2 (M6) = LDGT1 (M5) | Rural Local: Brake Wear | 2002-02-13
ON-ROAD |  |  | 220102021T | #VALUE! | Mobile Sources | Highway Vehicles - Gasoline | Light Duty Gasoline Trucks 1 & 2 (M6) = LDGT1 (M5) | Rural Local: Tire Wear | 2002-02-13
ON-ROAD |  |  | 220102021V | #VALUE! | Mobile Sources | Highway Vehicles - Gasoline | Light Duty Gasoline Trucks 1 & 2 (M6) = LDGT1 (M5) | Rural Local: Evap (except Refueling) | 2002-02-13
ON-ROAD |  |  | 220102021X | #VALUE! | Mobile Sources | Highway Vehicles - Gasoline | Light Duty Gasoline Trucks 1 & 2 (M6) = LDGT1 (M5) | Rural Local: Exhaust | 2002-02-13
ON-ROAD |  |  | 220102023B | #VALUE! | Mobile Sources | Highway Vehicles - Gasoline | Light Duty Gasoline Trucks 1 & 2 (M6) = LDGT1 (M5) | Urban Interstate: Brake Wear | 2002-02-13
ON-ROAD |  |  | 220102023T | #VALUE! | Mobile Sources | Highway Vehicles - Gasoline | Light Duty Gasoline Trucks 1 & 2 (M6) = LDGT1 (M5) | Urban Interstate: Tire Wear | 2002-02-13
ON-ROAD |  |  | 220102023V | #VALUE! | Mobile Sources | Highway Vehicles - Gasoline | Light Duty Gasoline Trucks 1 & 2 (M6) = LDGT1 (M5) | Urban Interstate: Evap (except Refueling) | 2002-02-13
ON-ROAD |  |  | 220102023X | #VALUE! | Mobile Sources | Highway Vehicles - Gasoline | Light Duty Gasoline Trucks 1 & 2 (M6) = LDGT1 (M5) | Urban Interstate: Exhaust | 2002-02-13
ON-ROAD |  |  | 220102025B | #VALUE! | Mobile Sources | Highway Vehicles - Gasoline | Light Duty Gasoline Trucks 1 & 2 (M6) = LDGT1 (M5) | Urban Other Freeways and Expressways: Brake Wear | 2002-02-13
ON-ROAD |  |  | 220102025T | #VALUE! | Mobile Sources | Highway Vehicles - Gasoline | Light Duty Gasoline Trucks 1 & 2 (M6) = LDGT1 (M5) | Urban Other Freeways and Expressways: Tire Wear | 2002-02-13
ON-ROAD |  |  | 220102025V | #VALUE! | Mobile Sources | Highway Vehicles - Gasoline | Light Duty Gasoline Trucks 1 & 2 (M6) = LDGT1 (M5) | Urban Other Freeways and Expressways: Evap (except Refueling) | 2002-02-13
ON-ROAD |  |  | 220102025X | #VALUE! | Mobile Sources | Highway Vehicles - Gasoline | Light Duty Gasoline Trucks 1 & 2 (M6) = LDGT1 (M5) | Urban Other Freeways and Expressways: Exhaust | 2002-02-13
ON-ROAD |  |  | 220102027B | #VALUE! | Mobile Sources | Highway Vehicles - Gasoline | Light Duty Gasoline Trucks 1 & 2 (M6) = LDGT1 (M5) | Urban Other Principal Arterial: Brake Wear | 2002-02-13
ON-ROAD |  |  | 220102027T | #VALUE! | Mobile Sources | Highway Vehicles - Gasoline | Light Duty Gasoline Trucks 1 & 2 (M6) = LDGT1 (M5) | Urban Other Principal Arterial: Tire Wear | 2002-02-13
ON-ROAD |  |  | 220102027V | #VALUE! | Mobile Sources | Highway Vehicles - Gasoline | Light Duty Gasoline Trucks 1 & 2 (M6) = LDGT1 (M5) | Urban Other Principal Arterial: Evap (except Refueling) | 2002-02-13
ON-ROAD |  |  | 220102027X | #VALUE! | Mobile Sources | Highway Vehicles - Gasoline | Light Duty Gasoline Trucks 1 & 2 (M6) = LDGT1 (M5) | Urban Other Principal Arterial: Exhaust | 2002-02-13
ON-ROAD |  |  | 220102029B | #VALUE! | Mobile Sources | Highway Vehicles - Gasoline | Light Duty Gasoline Trucks 1 & 2 (M6) = LDGT1 (M5) | Urban Minor Arterial: Brake Wear | 2002-02-13
ON-ROAD |  |  | 220102029T | #VALUE! | Mobile Sources | Highway Vehicles - Gasoline | Light Duty Gasoline Trucks 1 & 2 (M6) = LDGT1 (M5) | Urban Minor Arterial: Tire Wear | 2002-02-13
ON-ROAD |  |  | 220102029V | #VALUE! | Mobile Sources | Highway Vehicles - Gasoline | Light Duty Gasoline Trucks 1 & 2 (M6) = LDGT1 (M5) | Urban Minor Arterial: Evap (except Refueling) | 2002-02-13
ON-ROAD |  |  | 220102029X | #VALUE! | Mobile Sources | Highway Vehicles - Gasoline | Light Duty Gasoline Trucks 1 & 2 (M6) = LDGT1 (M5) | Urban Minor Arterial: Exhaust | 2002-02-13
ON-ROAD |  |  | 220102031B | #VALUE! | Mobile Sources | Highway Vehicles - Gasoline | Light Duty Gasoline Trucks 1 & 2 (M6) = LDGT1 (M5) | Urban Collector: Brake Wear | 2002-02-13
ON-ROAD |  |  | 220102031T | #VALUE! | Mobile Sources | Highway Vehicles - Gasoline | Light Duty Gasoline Trucks 1 & 2 (M6) = LDGT1 (M5) | Urban Collector: Tire Wear | 2002-02-13
ON-ROAD |  |  | 220102031V | #VALUE! | Mobile Sources | Highway Vehicles - Gasoline | Light Duty Gasoline Trucks 1 & 2 (M6) = LDGT1 (M5) | Urban Collector: Evap (except Refueling) | 2002-02-13
ON-ROAD |  |  | 220102031X | #VALUE! | Mobile Sources | Highway Vehicles - Gasoline | Light Duty Gasoline Trucks 1 & 2 (M6) = LDGT1 (M5) | Urban Collector: Exhaust | 2002-02-13
ON-ROAD |  |  | 220102033B | #VALUE! | Mobile Sources | Highway Vehicles - Gasoline | Light Duty Gasoline Trucks 1 & 2 (M6) = LDGT1 (M5) | Urban Local: Brake Wear | 2002-02-13
ON-ROAD |  |  | 220102033T | #VALUE! | Mobile Sources | Highway Vehicles - Gasoline | Light Duty Gasoline Trucks 1 & 2 (M6) = LDGT1 (M5) | Urban Local: Tire Wear | 2002-02-13
ON-ROAD |  |  | 220102033V | #VALUE! | Mobile Sources | Highway Vehicles - Gasoline | Light Duty Gasoline Trucks 1 & 2 (M6) = LDGT1 (M5) | Urban Local: Evap (except Refueling) | 2002-02-13
ON-ROAD |  |  | 220102033X | #VALUE! | Mobile Sources | Highway Vehicles - Gasoline | Light Duty Gasoline Trucks 1 & 2 (M6) = LDGT1 (M5) | Urban Local: Exhaust | 2002-02-13
ON-ROAD |  |  | 220104011B | #VALUE! | Mobile Sources | Highway Vehicles - Gasoline | Light Duty Gasoline Trucks 3 & 4 (M6) = LDGT2 (M5) | Rural Interstate: Brake Wear | 2002-02-13
ON-ROAD |  |  | 220104011T | #VALUE! | Mobile Sources | Highway Vehicles - Gasoline | Light Duty Gasoline Trucks 3 & 4 (M6) = LDGT2 (M5) | Rural Interstate: Tire Wear | 2002-02-13
ON-ROAD |  |  | 220104011V | #VALUE! | Mobile Sources | Highway Vehicles - Gasoline | Light Duty Gasoline Trucks 3 & 4 (M6) = LDGT2 (M5) | Rural Interstate: Evap (except Refueling) | 2002-02-13
ON-ROAD |  |  | 220104011X | #VALUE! | Mobile Sources | Highway Vehicles - Gasoline | Light Duty Gasoline Trucks 3 & 4 (M6) = LDGT2 (M5) | Rural Interstate: Exhaust | 2002-02-13
ON-ROAD |  |  | 220104013B | #VALUE! | Mobile Sources | Highway Vehicles - Gasoline | Light Duty Gasoline Trucks 3 & 4 (M6) = LDGT2 (M5) | Rural Other Principal Arterial: Brake Wear | 2002-02-13
ON-ROAD |  |  | 220104013T | #VALUE! | Mobile Sources | Highway Vehicles - Gasoline | Light Duty Gasoline Trucks 3 & 4 (M6) = LDGT2 (M5) | Rural Other Principal Arterial: Tire Wear | 2002-02-13
ON-ROAD |  |  | 220104013V | #VALUE! | Mobile Sources | Highway Vehicles - Gasoline | Light Duty Gasoline Trucks 3 & 4 (M6) = LDGT2 (M5) | Rural Other Principal Arterial: Evap (except Refueling) | 2002-02-13
ON-ROAD |  |  | 220104013X | #VALUE! | Mobile Sources | Highway Vehicles - Gasoline | Light Duty Gasoline Trucks 3 & 4 (M6) = LDGT2 (M5) | Rural Other Principal Arterial: Exhaust | 2002-02-13
ON-ROAD |  |  | 220104015B | #VALUE! | Mobile Sources | Highway Vehicles - Gasoline | Light Duty Gasoline Trucks 3 & 4 (M6) = LDGT2 (M5) | Rural Minor Arterial: Brake Wear | 2002-02-13
ON-ROAD |  |  | 220104015T | #VALUE! | Mobile Sources | Highway Vehicles - Gasoline | Light Duty Gasoline Trucks 3 & 4 (M6) = LDGT2 (M5) | Rural Minor Arterial: Tire Wear | 2002-02-13
ON-ROAD |  |  | 220104015V | #VALUE! | Mobile Sources | Highway Vehicles - Gasoline | Light Duty Gasoline Trucks 3 & 4 (M6) = LDGT2 (M5) | Rural Minor Arterial: Evap (except Refueling) | 2002-02-13
ON-ROAD |  |  | 220104015X | #VALUE! | Mobile Sources | Highway Vehicles - Gasoline | Light Duty Gasoline Trucks 3 & 4 (M6) = LDGT2 (M5) | Rural Minor Arterial: Exhaust | 2002-02-13
ON-ROAD |  |  | 220104017B | #VALUE! | Mobile Sources | Highway Vehicles - Gasoline | Light Duty Gasoline Trucks 3 & 4 (M6) = LDGT2 (M5) | Rural Major Collector: Brake Wear | 2002-02-13
ON-ROAD |  |  | 220104017T | #VALUE! | Mobile Sources | Highway Vehicles - Gasoline | Light Duty Gasoline Trucks 3 & 4 (M6) = LDGT2 (M5) | Rural Major Collector: Tire Wear | 2002-02-13
ON-ROAD |  |  | 220104017V | #VALUE! | Mobile Sources | Highway Vehicles - Gasoline | Light Duty Gasoline Trucks 3 & 4 (M6) = LDGT2 (M5) | Rural Major Collector: Evap (except Refueling) | 2002-02-13
ON-ROAD |  |  | 220104017X | #VALUE! | Mobile Sources | Highway Vehicles - Gasoline | Light Duty Gasoline Trucks 3 & 4 (M6) = LDGT2 (M5) | Rural Major Collector: Exhaust | 2002-02-13
ON-ROAD |  |  | 220104019B | #VALUE! | Mobile Sources | Highway Vehicles - Gasoline | Light Duty Gasoline Trucks 3 & 4 (M6) = LDGT2 (M5) | Rural Minor Collector: Brake Wear | 2002-02-13
ON-ROAD |  |  | 220104019T | #VALUE! | Mobile Sources | Highway Vehicles - Gasoline | Light Duty Gasoline Trucks 3 & 4 (M6) = LDGT2 (M5) | Rural Minor Collector: Tire Wear | 2002-02-13
ON-ROAD |  |  | 220104019V | #VALUE! | Mobile Sources | Highway Vehicles - Gasoline | Light Duty Gasoline Trucks 3 & 4 (M6) = LDGT2 (M5) | Rural Minor Collector: Evap (except Refueling) | 2002-02-13
ON-ROAD |  |  | 220104019X | #VALUE! | Mobile Sources | Highway Vehicles - Gasoline | Light Duty Gasoline Trucks 3 & 4 (M6) = LDGT2 (M5) | Rural Minor Collector: Exhaust | 2002-02-13
ON-ROAD |  |  | 220104021B | #VALUE! | Mobile Sources | Highway Vehicles - Gasoline | Light Duty Gasoline Trucks 3 & 4 (M6) = LDGT2 (M5) | Rural Local: Brake Wear | 2002-02-13
ON-ROAD |  |  | 220104021T | #VALUE! | Mobile Sources | Highway Vehicles - Gasoline | Light Duty Gasoline Trucks 3 & 4 (M6) = LDGT2 (M5) | Rural Local: Tire Wear | 2002-02-13
ON-ROAD |  |  | 220104021V | #VALUE! | Mobile Sources | Highway Vehicles - Gasoline | Light Duty Gasoline Trucks 3 & 4 (M6) = LDGT2 (M5) | Rural Local: Evap (except Refueling) | 2002-02-13
ON-ROAD |  |  | 220104021X | #VALUE! | Mobile Sources | Highway Vehicles - Gasoline | Light Duty Gasoline Trucks 3 & 4 (M6) = LDGT2 (M5) | Rural Local: Exhaust | 2002-02-13
ON-ROAD |  |  | 220104023B | #VALUE! | Mobile Sources | Highway Vehicles - Gasoline | Light Duty Gasoline Trucks 3 & 4 (M6) = LDGT2 (M5) | Urban Interstate: Brake Wear | 2002-02-13
ON-ROAD |  |  | 220104023T | #VALUE! | Mobile Sources | Highway Vehicles - Gasoline | Light Duty Gasoline Trucks 3 & 4 (M6) = LDGT2 (M5) | Urban Interstate: Tire Wear | 2002-02-13
ON-ROAD |  |  | 220104023V | #VALUE! | Mobile Sources | Highway Vehicles - Gasoline | Light Duty Gasoline Trucks 3 & 4 (M6) = LDGT2 (M5) | Urban Interstate: Evap (except Refueling) | 2002-02-13
ON-ROAD |  |  | 220104023X | #VALUE! | Mobile Sources | Highway Vehicles - Gasoline | Light Duty Gasoline Trucks 3 & 4 (M6) = LDGT2 (M5) | Urban Interstate: Exhaust | 2002-02-13
ON-ROAD |  |  | 220104025B | #VALUE! | Mobile Sources | Highway Vehicles - Gasoline | Light Duty Gasoline Trucks 3 & 4 (M6) = LDGT2 (M5) | Urban Other Freeways and Expressways: Brake Wear | 2002-02-13
ON-ROAD |  |  | 220104025T | #VALUE! | Mobile Sources | Highway Vehicles - Gasoline | Light Duty Gasoline Trucks 3 & 4 (M6) = LDGT2 (M5) | Urban Other Freeways and Expressways: Tire Wear | 2002-02-13
ON-ROAD |  |  | 220104025V | #VALUE! | Mobile Sources | Highway Vehicles - Gasoline | Light Duty Gasoline Trucks 3 & 4 (M6) = LDGT2 (M5) | Urban Other Freeways and Expressways: Evap (except Refueling) | 2002-02-13
ON-ROAD |  |  | 220104025X | #VALUE! | Mobile Sources | Highway Vehicles - Gasoline | Light Duty Gasoline Trucks 3 & 4 (M6) = LDGT2 (M5) | Urban Other Freeways and Expressways: Exhaust | 2002-02-13
ON-ROAD |  |  | 220104027B | #VALUE! | Mobile Sources | Highway Vehicles - Gasoline | Light Duty Gasoline Trucks 3 & 4 (M6) = LDGT2 (M5) | Urban Other Principal Arterial: Brake Wear | 2002-02-13
ON-ROAD |  |  | 220104027T | #VALUE! | Mobile Sources | Highway Vehicles - Gasoline | Light Duty Gasoline Trucks 3 & 4 (M6) = LDGT2 (M5) | Urban Other Principal Arterial: Tire Wear | 2002-02-13
ON-ROAD |  |  | 220104027V | #VALUE! | Mobile Sources | Highway Vehicles - Gasoline | Light Duty Gasoline Trucks 3 & 4 (M6) = LDGT2 (M5) | Urban Other Principal Arterial: Evap (except Refueling) | 2002-02-13
ON-ROAD |  |  | 220104027X | #VALUE! | Mobile Sources | Highway Vehicles - Gasoline | Light Duty Gasoline Trucks 3 & 4 (M6) = LDGT2 (M5) | Urban Other Principal Arterial: Exhaust | 2002-02-13
ON-ROAD |  |  | 220104029B | #VALUE! | Mobile Sources | Highway Vehicles - Gasoline | Light Duty Gasoline Trucks 3 & 4 (M6) = LDGT2 (M5) | Urban Minor Arterial: Brake Wear | 2002-02-13
ON-ROAD |  |  | 220104029T | #VALUE! | Mobile Sources | Highway Vehicles - Gasoline | Light Duty Gasoline Trucks 3 & 4 (M6) = LDGT2 (M5) | Urban Minor Arterial: Tire Wear | 2002-02-13
ON-ROAD |  |  | 220104029V | #VALUE! | Mobile Sources | Highway Vehicles - Gasoline | Light Duty Gasoline Trucks 3 & 4 (M6) = LDGT2 (M5) | Urban Minor Arterial: Evap (except Refueling) | 2002-02-13
ON-ROAD |  |  | 220104029X | #VALUE! | Mobile Sources | Highway Vehicles - Gasoline | Light Duty Gasoline Trucks 3 & 4 (M6) = LDGT2 (M5) | Urban Minor Arterial: Exhaust | 2002-02-13
ON-ROAD |  |  | 220104031B | #VALUE! | Mobile Sources | Highway Vehicles - Gasoline | Light Duty Gasoline Trucks 3 & 4 (M6) = LDGT2 (M5) | Urban Collector: Brake Wear | 2002-02-13
ON-ROAD |  |  | 220104031T | #VALUE! | Mobile Sources | Highway Vehicles - Gasoline | Light Duty Gasoline Trucks 3 & 4 (M6) = LDGT2 (M5) | Urban Collector: Tire Wear | 2002-02-13
ON-ROAD |  |  | 220104031V | #VALUE! | Mobile Sources | Highway Vehicles - Gasoline | Light Duty Gasoline Trucks 3 & 4 (M6) = LDGT2 (M5) | Urban Collector: Evap (except Refueling) | 2002-02-13
ON-ROAD |  |  | 220104031X | #VALUE! | Mobile Sources | Highway Vehicles - Gasoline | Light Duty Gasoline Trucks 3 & 4 (M6) = LDGT2 (M5) | Urban Collector: Exhaust | 2002-02-13
ON-ROAD |  |  | 220104033B | #VALUE! | Mobile Sources | Highway Vehicles - Gasoline | Light Duty Gasoline Trucks 3 & 4 (M6) = LDGT2 (M5) | Urban Local: Brake Wear | 2002-02-13
ON-ROAD |  |  | 220104033T | #VALUE! | Mobile Sources | Highway Vehicles - Gasoline | Light Duty Gasoline Trucks 3 & 4 (M6) = LDGT2 (M5) | Urban Local: Tire Wear | 2002-02-13
ON-ROAD |  |  | 220104033V | #VALUE! | Mobile Sources | Highway Vehicles - Gasoline | Light Duty Gasoline Trucks 3 & 4 (M6) = LDGT2 (M5) | Urban Local: Evap (except Refueling) | 2002-02-13
ON-ROAD |  |  | 220104033X | #VALUE! | Mobile Sources | Highway Vehicles - Gasoline | Light Duty Gasoline Trucks 3 & 4 (M6) = LDGT2 (M5) | Urban Local: Exhaust | 2002-02-13
ON-ROAD |  |  | 220107011B | #VALUE! | Mobile Sources | Highway Vehicles - Gasoline | Heavy Duty Gasoline Vehicles 2B thru 8B & Buses (HDGV) | Rural Interstate: Brake Wear | 2002-02-13
ON-ROAD |  |  | 220107011T | #VALUE! | Mobile Sources | Highway Vehicles - Gasoline | Heavy Duty Gasoline Vehicles 2B thru 8B & Buses (HDGV) | Rural Interstate: Tire Wear | 2002-02-13
ON-ROAD |  |  | 220107011V | #VALUE! | Mobile Sources | Highway Vehicles - Gasoline | Heavy Duty Gasoline Vehicles 2B thru 8B & Buses (HDGV) | Rural Interstate: Evap (except Refueling) | 2002-02-13
ON-ROAD |  |  | 220107011X | #VALUE! | Mobile Sources | Highway Vehicles - Gasoline | Heavy Duty Gasoline Vehicles 2B thru 8B & Buses (HDGV) | Rural Interstate: Exhaust | 2002-02-13
ON-ROAD |  |  | 220107013B | #VALUE! | Mobile Sources | Highway Vehicles - Gasoline | Heavy Duty Gasoline Vehicles 2B thru 8B & Buses (HDGV) | Rural Other Principal Arterial: Brake Wear | 2002-02-13
ON-ROAD |  |  | 220107013T | #VALUE! | Mobile Sources | Highway Vehicles - Gasoline | Heavy Duty Gasoline Vehicles 2B thru 8B & Buses (HDGV) | Rural Other Principal Arterial: Tire Wear | 2002-02-13
ON-ROAD |  |  | 220107013V | #VALUE! | Mobile Sources | Highway Vehicles - Gasoline | Heavy Duty Gasoline Vehicles 2B thru 8B & Buses (HDGV) | Rural Other Principal Arterial: Evap (except Refueling) | 2002-02-13
ON-ROAD |  |  | 220107013X | #VALUE! | Mobile Sources | Highway Vehicles - Gasoline | Heavy Duty Gasoline Vehicles 2B thru 8B & Buses (HDGV) | Rural Other Principal Arterial: Exhaust | 2002-02-13
ON-ROAD |  |  | 220107015B | #VALUE! | Mobile Sources | Highway Vehicles - Gasoline | Heavy Duty Gasoline Vehicles 2B thru 8B & Buses (HDGV) | Rural Minor Arterial: Brake Wear | 2002-02-13
ON-ROAD |  |  | 220107015T | #VALUE! | Mobile Sources | Highway Vehicles - Gasoline | Heavy Duty Gasoline Vehicles 2B thru 8B & Buses (HDGV) | Rural Minor Arterial: Tire Wear | 2002-02-13
ON-ROAD |  |  | 220107015V | #VALUE! | Mobile Sources | Highway Vehicles - Gasoline | Heavy Duty Gasoline Vehicles 2B thru 8B & Buses (HDGV) | Rural Minor Arterial: Evap (except Refueling) | 2002-02-13
ON-ROAD |  |  | 220107015X | #VALUE! | Mobile Sources | Highway Vehicles - Gasoline | Heavy Duty Gasoline Vehicles 2B thru 8B & Buses (HDGV) | Rural Minor Arterial: Exhaust | 2002-02-13
ON-ROAD |  |  | 220107017B | #VALUE! | Mobile Sources | Highway Vehicles - Gasoline | Heavy Duty Gasoline Vehicles 2B thru 8B & Buses (HDGV) | Rural Major Collector: Brake Wear | 2002-02-13
ON-ROAD |  |  | 220107017T | #VALUE! | Mobile Sources | Highway Vehicles - Gasoline | Heavy Duty Gasoline Vehicles 2B thru 8B & Buses (HDGV) | Rural Major Collector: Tire Wear | 2002-02-13
ON-ROAD |  |  | 220107017V | #VALUE! | Mobile Sources | Highway Vehicles - Gasoline | Heavy Duty Gasoline Vehicles 2B thru 8B & Buses (HDGV) | Rural Major Collector: Evap (except Refueling) | 2002-02-13
ON-ROAD |  |  | 220107017X | #VALUE! | Mobile Sources | Highway Vehicles - Gasoline | Heavy Duty Gasoline Vehicles 2B thru 8B & Buses (HDGV) | Rural Major Collector: Exhaust | 2002-02-13
ON-ROAD |  |  | 220107019B | #VALUE! | Mobile Sources | Highway Vehicles - Gasoline | Heavy Duty Gasoline Vehicles 2B thru 8B & Buses (HDGV) | Rural Minor Collector: Brake Wear | 2002-02-13
ON-ROAD |  |  | 220107019T | #VALUE! | Mobile Sources | Highway Vehicles - Gasoline | Heavy Duty Gasoline Vehicles 2B thru 8B & Buses (HDGV) | Rural Minor Collector: Tire Wear | 2002-02-13
ON-ROAD |  |  | 220107019V | #VALUE! | Mobile Sources | Highway Vehicles - Gasoline | Heavy Duty Gasoline Vehicles 2B thru 8B & Buses (HDGV) | Rural Minor Collector: Evap (except Refueling) | 2002-02-13
ON-ROAD |  |  | 220107019X | #VALUE! | Mobile Sources | Highway Vehicles - Gasoline | Heavy Duty Gasoline Vehicles 2B thru 8B & Buses (HDGV) | Rural Minor Collector: Exhaust | 2002-02-13
ON-ROAD |  |  | 220107021B | #VALUE! | Mobile Sources | Highway Vehicles - Gasoline | Heavy Duty Gasoline Vehicles 2B thru 8B & Buses (HDGV) | Rural Local: Brake Wear | 2002-02-13
ON-ROAD |  |  | 220107021T | #VALUE! | Mobile Sources | Highway Vehicles - Gasoline | Heavy Duty Gasoline Vehicles 2B thru 8B & Buses (HDGV) | Rural Local: Tire Wear | 2002-02-13
ON-ROAD |  |  | 220107021V | #VALUE! | Mobile Sources | Highway Vehicles - Gasoline | Heavy Duty Gasoline Vehicles 2B thru 8B & Buses (HDGV) | Rural Local: Evap (except Refueling) | 2002-02-13
ON-ROAD |  |  | 220107021X | #VALUE! | Mobile Sources | Highway Vehicles - Gasoline | Heavy Duty Gasoline Vehicles 2B thru 8B & Buses (HDGV) | Rural Local: Exhaust | 2002-02-13
ON-ROAD |  |  | 220107023B | #VALUE! | Mobile Sources | Highway Vehicles - Gasoline | Heavy Duty Gasoline Vehicles 2B thru 8B & Buses (HDGV) | Urban Interstate: Brake Wear | 2002-02-13
ON-ROAD |  |  | 220107023T | #VALUE! | Mobile Sources | Highway Vehicles - Gasoline | Heavy Duty Gasoline Vehicles 2B thru 8B & Buses (HDGV) | Urban Interstate: Tire Wear | 2002-02-13
ON-ROAD |  |  | 220107023V | #VALUE! | Mobile Sources | Highway Vehicles - Gasoline | Heavy Duty Gasoline Vehicles 2B thru 8B & Buses (HDGV) | Urban Interstate: Evap (except Refueling) | 2002-02-13
ON-ROAD |  |  | 220107023X | #VALUE! | Mobile Sources | Highway Vehicles - Gasoline | Heavy Duty Gasoline Vehicles 2B thru 8B & Buses (HDGV) | Urban Interstate: Exhaust | 2002-02-13
ON-ROAD |  |  | 220107025B | #VALUE! | Mobile Sources | Highway Vehicles - Gasoline | Heavy Duty Gasoline Vehicles 2B thru 8B & Buses (HDGV) | Urban Other Freeways and Expressways: Brake Wear | 2002-02-13
ON-ROAD |  |  | 220107025T | #VALUE! | Mobile Sources | Highway Vehicles - Gasoline | Heavy Duty Gasoline Vehicles 2B thru 8B & Buses (HDGV) | Urban Other Freeways and Expressways: Tire Wear | 2002-02-13
ON-ROAD |  |  | 220107025V | #VALUE! | Mobile Sources | Highway Vehicles - Gasoline | Heavy Duty Gasoline Vehicles 2B thru 8B & Buses (HDGV) | Urban Other Freeways and Expressways: Evap (except Refueling) | 2002-02-13
ON-ROAD |  |  | 220107025X | #VALUE! | Mobile Sources | Highway Vehicles - Gasoline | Heavy Duty Gasoline Vehicles 2B thru 8B & Buses (HDGV) | Urban Other Freeways and Expressways: Exhaust | 2002-02-13
ON-ROAD |  |  | 220107027B | #VALUE! | Mobile Sources | Highway Vehicles - Gasoline | Heavy Duty Gasoline Vehicles 2B thru 8B & Buses (HDGV) | Urban Other Principal Arterial: Brake Wear | 2002-02-13
ON-ROAD |  |  | 220107027T | #VALUE! | Mobile Sources | Highway Vehicles - Gasoline | Heavy Duty Gasoline Vehicles 2B thru 8B & Buses (HDGV) | Urban Other Principal Arterial: Tire Wear | 2002-02-13
ON-ROAD |  |  | 220107027V | #VALUE! | Mobile Sources | Highway Vehicles - Gasoline | Heavy Duty Gasoline Vehicles 2B thru 8B & Buses (HDGV) | Urban Other Principal Arterial: Evap (except Refueling) | 2002-02-13
ON-ROAD |  |  | 220107027X | #VALUE! | Mobile Sources | Highway Vehicles - Gasoline | Heavy Duty Gasoline Vehicles 2B thru 8B & Buses (HDGV) | Urban Other Principal Arterial: Exhaust | 2002-02-13
ON-ROAD |  |  | 220107029B | #VALUE! | Mobile Sources | Highway Vehicles - Gasoline | Heavy Duty Gasoline Vehicles 2B thru 8B & Buses (HDGV) | Urban Minor Arterial: Brake Wear | 2002-02-13
ON-ROAD |  |  | 220107029T | #VALUE! | Mobile Sources | Highway Vehicles - Gasoline | Heavy Duty Gasoline Vehicles 2B thru 8B & Buses (HDGV) | Urban Minor Arterial: Tire Wear | 2002-02-13
ON-ROAD |  |  | 220107029V | #VALUE! | Mobile Sources | Highway Vehicles - Gasoline | Heavy Duty Gasoline Vehicles 2B thru 8B & Buses (HDGV) | Urban Minor Arterial: Evap (except Refueling) | 2002-02-13
ON-ROAD |  |  | 220107029X | #VALUE! | Mobile Sources | Highway Vehicles - Gasoline | Heavy Duty Gasoline Vehicles 2B thru 8B & Buses (HDGV) | Urban Minor Arterial: Exhaust | 2002-02-13
ON-ROAD |  |  | 220107031B | #VALUE! | Mobile Sources | Highway Vehicles - Gasoline | Heavy Duty Gasoline Vehicles 2B thru 8B & Buses (HDGV) | Urban Collector: Brake Wear | 2002-02-13
ON-ROAD |  |  | 220107031T | #VALUE! | Mobile Sources | Highway Vehicles - Gasoline | Heavy Duty Gasoline Vehicles 2B thru 8B & Buses (HDGV) | Urban Collector: Tire Wear | 2002-02-13
ON-ROAD |  |  | 220107031V | #VALUE! | Mobile Sources | Highway Vehicles - Gasoline | Heavy Duty Gasoline Vehicles 2B thru 8B & Buses (HDGV) | Urban Collector: Evap (except Refueling) | 2002-02-13
ON-ROAD |  |  | 220107031X | #VALUE! | Mobile Sources | Highway Vehicles - Gasoline | Heavy Duty Gasoline Vehicles 2B thru 8B & Buses (HDGV) | Urban Collector: Exhaust | 2002-02-13
ON-ROAD |  |  | 220107033B | #VALUE! | Mobile Sources | Highway Vehicles - Gasoline | Heavy Duty Gasoline Vehicles 2B thru 8B & Buses (HDGV) | Urban Local: Brake Wear | 2002-02-13
ON-ROAD |  |  | 220107033T | #VALUE! | Mobile Sources | Highway Vehicles - Gasoline | Heavy Duty Gasoline Vehicles 2B thru 8B & Buses (HDGV) | Urban Local: Tire Wear | 2002-02-13
ON-ROAD |  |  | 220107033V | #VALUE! | Mobile Sources | Highway Vehicles - Gasoline | Heavy Duty Gasoline Vehicles 2B thru 8B & Buses (HDGV) | Urban Local: Evap (except Refueling) | 2002-02-13
ON-ROAD |  |  | 220107033X | #VALUE! | Mobile Sources | Highway Vehicles - Gasoline | Heavy Duty Gasoline Vehicles 2B thru 8B & Buses (HDGV) | Urban Local: Exhaust | 2002-02-13
ON-ROAD |  |  | 220108011B | #VALUE! | Mobile Sources | Highway Vehicles - Gasoline | Motorcycles (MC) | Rural Interstate: Brake Wear | 2002-02-13
ON-ROAD |  |  | 220108011T | #VALUE! | Mobile Sources | Highway Vehicles - Gasoline | Motorcycles (MC) | Rural Interstate: Tire Wear | 2002-02-13
ON-ROAD |  |  | 220108011V | #VALUE! | Mobile Sources | Highway Vehicles - Gasoline | Motorcycles (MC) | Rural Interstate: Evap (except Refueling) | 2002-02-13
ON-ROAD |  |  | 220108011X | #VALUE! | Mobile Sources | Highway Vehicles - Gasoline | Motorcycles (MC) | Rural Interstate: Exhaust | 2002-02-13
ON-ROAD |  |  | 220108013B | #VALUE! | Mobile Sources | Highway Vehicles - Gasoline | Motorcycles (MC) | Rural Other Principal Arterial: Brake Wear | 2002-02-13
ON-ROAD |  |  | 220108013T | #VALUE! | Mobile Sources | Highway Vehicles - Gasoline | Motorcycles (MC) | Rural Other Principal Arterial: Tire Wear | 2002-02-13
ON-ROAD |  |  | 220108013V | #VALUE! | Mobile Sources | Highway Vehicles - Gasoline | Motorcycles (MC) | Rural Other Principal Arterial: Evap (except Refueling) | 2002-02-13
ON-ROAD |  |  | 220108013X | #VALUE! | Mobile Sources | Highway Vehicles - Gasoline | Motorcycles (MC) | Rural Other Principal Arterial: Exhaust | 2002-02-13
ON-ROAD |  |  | 220108015B | #VALUE! | Mobile Sources | Highway Vehicles - Gasoline | Motorcycles (MC) | Rural Minor Arterial: Brake Wear | 2002-02-13
ON-ROAD |  |  | 220108015T | #VALUE! | Mobile Sources | Highway Vehicles - Gasoline | Motorcycles (MC) | Rural Minor Arterial: Tire Wear | 2002-02-13
ON-ROAD |  |  | 220108015V | #VALUE! | Mobile Sources | Highway Vehicles - Gasoline | Motorcycles (MC) | Rural Minor Arterial: Evap (except Refueling) | 2002-02-13
ON-ROAD |  |  | 220108015X | #VALUE! | Mobile Sources | Highway Vehicles - Gasoline | Motorcycles (MC) | Rural Minor Arterial: Exhaust | 2002-02-13
ON-ROAD |  |  | 220108017B | #VALUE! | Mobile Sources | Highway Vehicles - Gasoline | Motorcycles (MC) | Rural Major Collector: Brake Wear | 2002-02-13
ON-ROAD |  |  | 220108017T | #VALUE! | Mobile Sources | Highway Vehicles - Gasoline | Motorcycles (MC) | Rural Major Collector: Tire Wear | 2002-02-13
ON-ROAD |  |  | 220108017V | #VALUE! | Mobile Sources | Highway Vehicles - Gasoline | Motorcycles (MC) | Rural Major Collector: Evap (except Refueling) | 2002-02-13
ON-ROAD |  |  | 220108017X | #VALUE! | Mobile Sources | Highway Vehicles - Gasoline | Motorcycles (MC) | Rural Major Collector: Exhaust | 2002-02-13
ON-ROAD |  |  | 220108019B | #VALUE! | Mobile Sources | Highway Vehicles - Gasoline | Motorcycles (MC) | Rural Minor Collector: Brake Wear | 2002-02-13
ON-ROAD |  |  | 220108019T | #VALUE! | Mobile Sources | Highway Vehicles - Gasoline | Motorcycles (MC) | Rural Minor Collector: Tire Wear | 2002-02-13
ON-ROAD |  |  | 220108019V | #VALUE! | Mobile Sources | Highway Vehicles - Gasoline | Motorcycles (MC) | Rural Minor Collector: Evap (except Refueling) | 2002-02-13
ON-ROAD |  |  | 220108019X | #VALUE! | Mobile Sources | Highway Vehicles - Gasoline | Motorcycles (MC) | Rural Minor Collector: Exhaust | 2002-02-13
ON-ROAD |  |  | 220108021B | #VALUE! | Mobile Sources | Highway Vehicles - Gasoline | Motorcycles (MC) | Rural Local: Brake Wear | 2002-02-13
ON-ROAD |  |  | 220108021T | #VALUE! | Mobile Sources | Highway Vehicles - Gasoline | Motorcycles (MC) | Rural Local: Tire Wear | 2002-02-13
ON-ROAD |  |  | 220108021V | #VALUE! | Mobile Sources | Highway Vehicles - Gasoline | Motorcycles (MC) | Rural Local: Evap (except Refueling) | 2002-02-13
ON-ROAD |  |  | 220108021X | #VALUE! | Mobile Sources | Highway Vehicles - Gasoline | Motorcycles (MC) | Rural Local: Exhaust | 2002-02-13
ON-ROAD |  |  | 220108023B | #VALUE! | Mobile Sources | Highway Vehicles - Gasoline | Motorcycles (MC) | Urban Interstate: Brake Wear | 2002-02-13
ON-ROAD |  |  | 220108023T | #VALUE! | Mobile Sources | Highway Vehicles - Gasoline | Motorcycles (MC) | Urban Interstate: Tire Wear | 2002-02-13
ON-ROAD |  |  | 220108023V | #VALUE! | Mobile Sources | Highway Vehicles - Gasoline | Motorcycles (MC) | Urban Interstate: Evap (except Refueling) | 2002-02-13
ON-ROAD |  |  | 220108023X | #VALUE! | Mobile Sources | Highway Vehicles - Gasoline | Motorcycles (MC) | Urban Interstate: Exhaust | 2002-02-13
ON-ROAD |  |  | 220108025B | #VALUE! | Mobile Sources | Highway Vehicles - Gasoline | Motorcycles (MC) | Urban Other Freeways and Expressways: Brake Wear | 2002-02-13
ON-ROAD |  |  | 220108025T | #VALUE! | Mobile Sources | Highway Vehicles - Gasoline | Motorcycles (MC) | Urban Other Freeways and Expressways: Tire Wear | 2002-02-13
ON-ROAD |  |  | 220108025V | #VALUE! | Mobile Sources | Highway Vehicles - Gasoline | Motorcycles (MC) | Urban Other Freeways and Expressways: Evap (except Refueling) | 2002-02-13
ON-ROAD |  |  | 220108025X | #VALUE! | Mobile Sources | Highway Vehicles - Gasoline | Motorcycles (MC) | Urban Other Freeways and Expressways: Exhaust | 2002-02-13
ON-ROAD |  |  | 220108027B | #VALUE! | Mobile Sources | Highway Vehicles - Gasoline | Motorcycles (MC) | Urban Other Principal Arterial: Brake Wear | 2002-02-13
ON-ROAD |  |  | 220108027T | #VALUE! | Mobile Sources | Highway Vehicles - Gasoline | Motorcycles (MC) | Urban Other Principal Arterial: Tire Wear | 2002-02-13
ON-ROAD |  |  | 220108027V | #VALUE! | Mobile Sources | Highway Vehicles - Gasoline | Motorcycles (MC) | Urban Other Principal Arterial: Evap (except Refueling) | 2002-02-13
ON-ROAD |  |  | 220108027X | #VALUE! | Mobile Sources | Highway Vehicles - Gasoline | Motorcycles (MC) | Urban Other Principal Arterial: Exhaust | 2002-02-13
ON-ROAD |  |  | 220108029B | #VALUE! | Mobile Sources | Highway Vehicles - Gasoline | Motorcycles (MC) | Urban Minor Arterial: Brake Wear | 2002-02-13
ON-ROAD |  |  | 220108029T | #VALUE! | Mobile Sources | Highway Vehicles - Gasoline | Motorcycles (MC) | Urban Minor Arterial: Tire Wear | 2002-02-13
ON-ROAD |  |  | 220108029V | #VALUE! | Mobile Sources | Highway Vehicles - Gasoline | Motorcycles (MC) | Urban Minor Arterial: Evap (except Refueling) | 2002-02-13
ON-ROAD |  |  | 220108029X | #VALUE! | Mobile Sources | Highway Vehicles - Gasoline | Motorcycles (MC) | Urban Minor Arterial: Exhaust | 2002-02-13
ON-ROAD |  |  | 220108031B | #VALUE! | Mobile Sources | Highway Vehicles - Gasoline | Motorcycles (MC) | Urban Collector: Brake Wear | 2002-02-13
ON-ROAD |  |  | 220108031T | #VALUE! | Mobile Sources | Highway Vehicles - Gasoline | Motorcycles (MC) | Urban Collector: Tire Wear | 2002-02-13
ON-ROAD |  |  | 220108031V | #VALUE! | Mobile Sources | Highway Vehicles - Gasoline | Motorcycles (MC) | Urban Collector: Evap (except Refueling) | 2002-02-13
ON-ROAD |  |  | 220108031X | #VALUE! | Mobile Sources | Highway Vehicles - Gasoline | Motorcycles (MC) | Urban Collector: Exhaust | 2002-02-13
ON-ROAD |  |  | 220108033B | #VALUE! | Mobile Sources | Highway Vehicles - Gasoline | Motorcycles (MC) | Urban Local: Brake Wear | 2002-02-13
ON-ROAD |  |  | 220108033T | #VALUE! | Mobile Sources | Highway Vehicles - Gasoline | Motorcycles (MC) | Urban Local: Tire Wear | 2002-02-13
ON-ROAD |  |  | 220108033V | #VALUE! | Mobile Sources | Highway Vehicles - Gasoline | Motorcycles (MC) | Urban Local: Evap (except Refueling) | 2002-02-13
ON-ROAD |  |  | 220108033X | #VALUE! | Mobile Sources | Highway Vehicles - Gasoline | Motorcycles (MC) | Urban Local: Exhaust | 2002-02-13
ON-ROAD |  |  | 223000111B | #VALUE! | Mobile Sources | Highway Vehicles - Diesel | Light Duty Diesel Vehicles (LDDV) | Rural Interstate: Brake Wear | 2002-02-13
ON-ROAD |  |  | 223000111T | #VALUE! | Mobile Sources | Highway Vehicles - Diesel | Light Duty Diesel Vehicles (LDDV) | Rural Interstate: Tire Wear | 2002-02-13
ON-ROAD |  |  | 223000111X | #VALUE! | Mobile Sources | Highway Vehicles - Diesel | Light Duty Diesel Vehicles (LDDV) | Rural Interstate: Exhaust | 2002-02-13
ON-ROAD |  |  | 223000113B | #VALUE! | Mobile Sources | Highway Vehicles - Diesel | Light Duty Diesel Vehicles (LDDV) | Rural Other Principal Arterial: Brake Wear | 2002-02-13
ON-ROAD |  |  | 223000113T | #VALUE! | Mobile Sources | Highway Vehicles - Diesel | Light Duty Diesel Vehicles (LDDV) | Rural Other Principal Arterial: Tire Wear | 2002-02-13
ON-ROAD |  |  | 223000113X | #VALUE! | Mobile Sources | Highway Vehicles - Diesel | Light Duty Diesel Vehicles (LDDV) | Rural Other Principal Arterial: Exhaust | 2002-02-13
ON-ROAD |  |  | 223000115B | #VALUE! | Mobile Sources | Highway Vehicles - Diesel | Light Duty Diesel Vehicles (LDDV) | Rural Minor Arterial: Brake Wear | 2002-02-13
ON-ROAD |  |  | 223000115T | #VALUE! | Mobile Sources | Highway Vehicles - Diesel | Light Duty Diesel Vehicles (LDDV) | Rural Minor Arterial: Tire Wear | 2002-02-13
ON-ROAD |  |  | 223000115X | #VALUE! | Mobile Sources | Highway Vehicles - Diesel | Light Duty Diesel Vehicles (LDDV) | Rural Minor Arterial: Exhaust | 2002-02-13
ON-ROAD |  |  | 223000117B | #VALUE! | Mobile Sources | Highway Vehicles - Diesel | Light Duty Diesel Vehicles (LDDV) | Rural Major Collector: Brake Wear | 2002-02-13
ON-ROAD |  |  | 223000117T | #VALUE! | Mobile Sources | Highway Vehicles - Diesel | Light Duty Diesel Vehicles (LDDV) | Rural Major Collector: Tire Wear | 2002-02-13
ON-ROAD |  |  | 223000117X | #VALUE! | Mobile Sources | Highway Vehicles - Diesel | Light Duty Diesel Vehicles (LDDV) | Rural Major Collector: Exhaust | 2002-02-13
ON-ROAD |  |  | 223000119B | #VALUE! | Mobile Sources | Highway Vehicles - Diesel | Light Duty Diesel Vehicles (LDDV) | Rural Minor Collector: Brake Wear | 2002-02-13
ON-ROAD |  |  | 223000119T | #VALUE! | Mobile Sources | Highway Vehicles - Diesel | Light Duty Diesel Vehicles (LDDV) | Rural Minor Collector: Tire Wear | 2002-02-13
ON-ROAD |  |  | 223000119X | #VALUE! | Mobile Sources | Highway Vehicles - Diesel | Light Duty Diesel Vehicles (LDDV) | Rural Minor Collector: Exhaust | 2002-02-13
ON-ROAD |  |  | 223000121B | #VALUE! | Mobile Sources | Highway Vehicles - Diesel | Light Duty Diesel Vehicles (LDDV) | Rural Local: Brake Wear | 2002-02-13
ON-ROAD |  |  | 223000121T | #VALUE! | Mobile Sources | Highway Vehicles - Diesel | Light Duty Diesel Vehicles (LDDV) | Rural Local: Tire Wear | 2002-02-13
ON-ROAD |  |  | 223000121X | #VALUE! | Mobile Sources | Highway Vehicles - Diesel | Light Duty Diesel Vehicles (LDDV) | Rural Local: Exhaust | 2002-02-13
ON-ROAD |  |  | 223000123B | #VALUE! | Mobile Sources | Highway Vehicles - Diesel | Light Duty Diesel Vehicles (LDDV) | Urban Interstate: Brake Wear | 2002-02-13
ON-ROAD |  |  | 223000123T | #VALUE! | Mobile Sources | Highway Vehicles - Diesel | Light Duty Diesel Vehicles (LDDV) | Urban Interstate: Tire Wear | 2002-02-13
ON-ROAD |  |  | 223000123X | #VALUE! | Mobile Sources | Highway Vehicles - Diesel | Light Duty Diesel Vehicles (LDDV) | Urban Interstate: Exhaust | 2002-02-13
ON-ROAD |  |  | 223000125B | #VALUE! | Mobile Sources | Highway Vehicles - Diesel | Light Duty Diesel Vehicles (LDDV) | Urban Other Freeways and Expressways: Brake Wear | 2002-02-13
ON-ROAD |  |  | 223000125T | #VALUE! | Mobile Sources | Highway Vehicles - Diesel | Light Duty Diesel Vehicles (LDDV) | Urban Other Freeways and Expressways: Tire Wear | 2002-02-13
ON-ROAD |  |  | 223000125X | #VALUE! | Mobile Sources | Highway Vehicles - Diesel | Light Duty Diesel Vehicles (LDDV) | Urban Other Freeways and Expressways: Exhaust | 2002-02-13
ON-ROAD |  |  | 223000127B | #VALUE! | Mobile Sources | Highway Vehicles - Diesel | Light Duty Diesel Vehicles (LDDV) | Urban Other Principal Arterial: Brake Wear | 2002-02-13
ON-ROAD |  |  | 223000127T | #VALUE! | Mobile Sources | Highway Vehicles - Diesel | Light Duty Diesel Vehicles (LDDV) | Urban Other Principal Arterial: Tire Wear | 2002-02-13
ON-ROAD |  |  | 223000127X | #VALUE! | Mobile Sources | Highway Vehicles - Diesel | Light Duty Diesel Vehicles (LDDV) | Urban Other Principal Arterial: Exhaust | 2002-02-13
ON-ROAD |  |  | 223000129B | #VALUE! | Mobile Sources | Highway Vehicles - Diesel | Light Duty Diesel Vehicles (LDDV) | Urban Minor Arterial: Brake Wear | 2002-02-13
ON-ROAD |  |  | 223000129T | #VALUE! | Mobile Sources | Highway Vehicles - Diesel | Light Duty Diesel Vehicles (LDDV) | Urban Minor Arterial: Tire Wear | 2002-02-13
ON-ROAD |  |  | 223000129X | #VALUE! | Mobile Sources | Highway Vehicles - Diesel | Light Duty Diesel Vehicles (LDDV) | Urban Minor Arterial: Exhaust | 2002-02-13
ON-ROAD |  |  | 223000131B | #VALUE! | Mobile Sources | Highway Vehicles - Diesel | Light Duty Diesel Vehicles (LDDV) | Urban Collector: Brake Wear | 2002-02-13
ON-ROAD |  |  | 223000131T | #VALUE! | Mobile Sources | Highway Vehicles - Diesel | Light Duty Diesel Vehicles (LDDV) | Urban Collector: Tire Wear | 2002-02-13
ON-ROAD |  |  | 223000131X | #VALUE! | Mobile Sources | Highway Vehicles - Diesel | Light Duty Diesel Vehicles (LDDV) | Urban Collector: Exhaust | 2002-02-13
ON-ROAD |  |  | 223000133B | #VALUE! | Mobile Sources | Highway Vehicles - Diesel | Light Duty Diesel Vehicles (LDDV) | Urban Local: Brake Wear | 2002-02-13
ON-ROAD |  |  | 223000133T | #VALUE! | Mobile Sources | Highway Vehicles - Diesel | Light Duty Diesel Vehicles (LDDV) | Urban Local: Tire Wear | 2002-02-13
ON-ROAD |  |  | 223000133X | #VALUE! | Mobile Sources | Highway Vehicles - Diesel | Light Duty Diesel Vehicles (LDDV) | Urban Local: Exhaust | 2002-02-13
ON-ROAD |  |  | 223006011B | #VALUE! | Mobile Sources | Highway Vehicles - Diesel | Light Duty Diesel Trucks 1 thru 4 (M6) (LDDT) | Rural Interstate: Brake Wear | 2002-02-13
ON-ROAD |  |  | 223006011T | #VALUE! | Mobile Sources | Highway Vehicles - Diesel | Light Duty Diesel Trucks 1 thru 4 (M6) (LDDT) | Rural Interstate: Tire Wear | 2002-02-13
ON-ROAD |  |  | 223006011X | #VALUE! | Mobile Sources | Highway Vehicles - Diesel | Light Duty Diesel Trucks 1 thru 4 (M6) (LDDT) | Rural Interstate: Exhaust | 2002-02-13
ON-ROAD |  |  | 223006013B | #VALUE! | Mobile Sources | Highway Vehicles - Diesel | Light Duty Diesel Trucks 1 thru 4 (M6) (LDDT) | Rural Other Principal Arterial: Brake Wear | 2002-02-13
ON-ROAD |  |  | 223006013T | #VALUE! | Mobile Sources | Highway Vehicles - Diesel | Light Duty Diesel Trucks 1 thru 4 (M6) (LDDT) | Rural Other Principal Arterial: Tire Wear | 2002-02-13
ON-ROAD |  |  | 223006013X | #VALUE! | Mobile Sources | Highway Vehicles - Diesel | Light Duty Diesel Trucks 1 thru 4 (M6) (LDDT) | Rural Other Principal Arterial: Exhaust | 2002-02-13
ON-ROAD |  |  | 223006015B | #VALUE! | Mobile Sources | Highway Vehicles - Diesel | Light Duty Diesel Trucks 1 thru 4 (M6) (LDDT) | Rural Minor Arterial: Brake Wear | 2002-02-13
ON-ROAD |  |  | 223006015T | #VALUE! | Mobile Sources | Highway Vehicles - Diesel | Light Duty Diesel Trucks 1 thru 4 (M6) (LDDT) | Rural Minor Arterial: Tire Wear | 2002-02-13
ON-ROAD |  |  | 223006015X | #VALUE! | Mobile Sources | Highway Vehicles - Diesel | Light Duty Diesel Trucks 1 thru 4 (M6) (LDDT) | Rural Minor Arterial: Exhaust | 2002-02-13
ON-ROAD |  |  | 223006017B | #VALUE! | Mobile Sources | Highway Vehicles - Diesel | Light Duty Diesel Trucks 1 thru 4 (M6) (LDDT) | Rural Major Collector: Brake Wear | 2002-02-13
ON-ROAD |  |  | 223006017T | #VALUE! | Mobile Sources | Highway Vehicles - Diesel | Light Duty Diesel Trucks 1 thru 4 (M6) (LDDT) | Rural Major Collector: Tire Wear | 2002-02-13
ON-ROAD |  |  | 223006017X | #VALUE! | Mobile Sources | Highway Vehicles - Diesel | Light Duty Diesel Trucks 1 thru 4 (M6) (LDDT) | Rural Major Collector: Exhaust | 2002-02-13
ON-ROAD |  |  | 223006019B | #VALUE! | Mobile Sources | Highway Vehicles - Diesel | Light Duty Diesel Trucks 1 thru 4 (M6) (LDDT) | Rural Minor Collector: Brake Wear | 2002-02-13
ON-ROAD |  |  | 223006019T | #VALUE! | Mobile Sources | Highway Vehicles - Diesel | Light Duty Diesel Trucks 1 thru 4 (M6) (LDDT) | Rural Minor Collector: Tire Wear | 2002-02-13
ON-ROAD |  |  | 223006019X | #VALUE! | Mobile Sources | Highway Vehicles - Diesel | Light Duty Diesel Trucks 1 thru 4 (M6) (LDDT) | Rural Minor Collector: Exhaust | 2002-02-13
ON-ROAD |  |  | 223006021B | #VALUE! | Mobile Sources | Highway Vehicles - Diesel | Light Duty Diesel Trucks 1 thru 4 (M6) (LDDT) | Rural Local: Brake Wear | 2002-02-13
ON-ROAD |  |  | 223006021T | #VALUE! | Mobile Sources | Highway Vehicles - Diesel | Light Duty Diesel Trucks 1 thru 4 (M6) (LDDT) | Rural Local: Tire Wear | 2002-02-13
ON-ROAD |  |  | 223006021X | #VALUE! | Mobile Sources | Highway Vehicles - Diesel | Light Duty Diesel Trucks 1 thru 4 (M6) (LDDT) | Rural Local: Exhaust | 2002-02-13
ON-ROAD |  |  | 223006023B | #VALUE! | Mobile Sources | Highway Vehicles - Diesel | Light Duty Diesel Trucks 1 thru 4 (M6) (LDDT) | Urban Interstate: Brake Wear | 2002-02-13
ON-ROAD |  |  | 223006023T | #VALUE! | Mobile Sources | Highway Vehicles - Diesel | Light Duty Diesel Trucks 1 thru 4 (M6) (LDDT) | Urban Interstate: Tire Wear | 2002-02-13
ON-ROAD |  |  | 223006023X | #VALUE! | Mobile Sources | Highway Vehicles - Diesel | Light Duty Diesel Trucks 1 thru 4 (M6) (LDDT) | Urban Interstate: Exhaust | 2002-02-13
ON-ROAD |  |  | 223006025B | #VALUE! | Mobile Sources | Highway Vehicles - Diesel | Light Duty Diesel Trucks 1 thru 4 (M6) (LDDT) | Urban Other Freeways and Expressways: Brake Wear | 2002-02-13
ON-ROAD |  |  | 223006025T | #VALUE! | Mobile Sources | Highway Vehicles - Diesel | Light Duty Diesel Trucks 1 thru 4 (M6) (LDDT) | Urban Other Freeways and Expressways: Tire Wear | 2002-02-13
ON-ROAD |  |  | 223006025X | #VALUE! | Mobile Sources | Highway Vehicles - Diesel | Light Duty Diesel Trucks 1 thru 4 (M6) (LDDT) | Urban Other Freeways and Expressways: Exhaust | 2002-02-13
ON-ROAD |  |  | 223006027B | #VALUE! | Mobile Sources | Highway Vehicles - Diesel | Light Duty Diesel Trucks 1 thru 4 (M6) (LDDT) | Urban Other Principal Arterial: Brake Wear | 2002-02-13
ON-ROAD |  |  | 223006027T | #VALUE! | Mobile Sources | Highway Vehicles - Diesel | Light Duty Diesel Trucks 1 thru 4 (M6) (LDDT) | Urban Other Principal Arterial: Tire Wear | 2002-02-13
ON-ROAD |  |  | 223006027X | #VALUE! | Mobile Sources | Highway Vehicles - Diesel | Light Duty Diesel Trucks 1 thru 4 (M6) (LDDT) | Urban Other Principal Arterial: Exhaust | 2002-02-13
ON-ROAD |  |  | 223006029B | #VALUE! | Mobile Sources | Highway Vehicles - Diesel | Light Duty Diesel Trucks 1 thru 4 (M6) (LDDT) | Urban Minor Arterial: Brake Wear | 2002-02-13
ON-ROAD |  |  | 223006029T | #VALUE! | Mobile Sources | Highway Vehicles - Diesel | Light Duty Diesel Trucks 1 thru 4 (M6) (LDDT) | Urban Minor Arterial: Tire Wear | 2002-02-13
ON-ROAD |  |  | 223006029X | #VALUE! | Mobile Sources | Highway Vehicles - Diesel | Light Duty Diesel Trucks 1 thru 4 (M6) (LDDT) | Urban Minor Arterial: Exhaust | 2002-02-13
ON-ROAD |  |  | 223006031B | #VALUE! | Mobile Sources | Highway Vehicles - Diesel | Light Duty Diesel Trucks 1 thru 4 (M6) (LDDT) | Urban Collector: Brake Wear | 2002-02-13
ON-ROAD |  |  | 223006031T | #VALUE! | Mobile Sources | Highway Vehicles - Diesel | Light Duty Diesel Trucks 1 thru 4 (M6) (LDDT) | Urban Collector: Tire Wear | 2002-02-13
ON-ROAD |  |  | 223006031X | #VALUE! | Mobile Sources | Highway Vehicles - Diesel | Light Duty Diesel Trucks 1 thru 4 (M6) (LDDT) | Urban Collector: Exhaust | 2002-02-13
ON-ROAD |  |  | 223006033B | #VALUE! | Mobile Sources | Highway Vehicles - Diesel | Light Duty Diesel Trucks 1 thru 4 (M6) (LDDT) | Urban Local: Brake Wear | 2002-02-13
ON-ROAD |  |  | 223006033T | #VALUE! | Mobile Sources | Highway Vehicles - Diesel | Light Duty Diesel Trucks 1 thru 4 (M6) (LDDT) | Urban Local: Tire Wear | 2002-02-13
ON-ROAD |  |  | 223006033X | #VALUE! | Mobile Sources | Highway Vehicles - Diesel | Light Duty Diesel Trucks 1 thru 4 (M6) (LDDT) | Urban Local: Exhaust | 2002-02-13
ON-ROAD |  |  | 223007111B | #VALUE! | Mobile Sources | Highway Vehicles - Diesel | Heavy Duty Diesel Vehicles (HDDV) Class 2B | Rural Interstate: Brake Wear | 2002-02-13
ON-ROAD |  |  | 223007111T | #VALUE! | Mobile Sources | Highway Vehicles - Diesel | Heavy Duty Diesel Vehicles (HDDV) Class 2B | Rural Interstate: Tire Wear | 2002-02-13
ON-ROAD |  |  | 223007111X | #VALUE! | Mobile Sources | Highway Vehicles - Diesel | Heavy Duty Diesel Vehicles (HDDV) Class 2B | Rural Interstate: Exhaust | 2002-02-13
ON-ROAD |  |  | 223007113B | #VALUE! | Mobile Sources | Highway Vehicles - Diesel | Heavy Duty Diesel Vehicles (HDDV) Class 2B | Rural Other Principal Arterial: Brake Wear | 2002-02-13
ON-ROAD |  |  | 223007113T | #VALUE! | Mobile Sources | Highway Vehicles - Diesel | Heavy Duty Diesel Vehicles (HDDV) Class 2B | Rural Other Principal Arterial: Tire Wear | 2002-02-13
ON-ROAD |  |  | 223007113X | #VALUE! | Mobile Sources | Highway Vehicles - Diesel | Heavy Duty Diesel Vehicles (HDDV) Class 2B | Rural Other Principal Arterial: Exhaust | 2002-02-13
ON-ROAD |  |  | 223007115B | #VALUE! | Mobile Sources | Highway Vehicles - Diesel | Heavy Duty Diesel Vehicles (HDDV) Class 2B | Rural Minor Arterial: Brake Wear | 2002-02-13
ON-ROAD |  |  | 223007115T | #VALUE! | Mobile Sources | Highway Vehicles - Diesel | Heavy Duty Diesel Vehicles (HDDV) Class 2B | Rural Minor Arterial: Tire Wear | 2002-02-13
ON-ROAD |  |  | 223007115X | #VALUE! | Mobile Sources | Highway Vehicles - Diesel | Heavy Duty Diesel Vehicles (HDDV) Class 2B | Rural Minor Arterial: Exhaust | 2002-02-13
ON-ROAD |  |  | 223007117B | #VALUE! | Mobile Sources | Highway Vehicles - Diesel | Heavy Duty Diesel Vehicles (HDDV) Class 2B | Rural Major Collector: Brake Wear | 2002-02-13
ON-ROAD |  |  | 223007117T | #VALUE! | Mobile Sources | Highway Vehicles - Diesel | Heavy Duty Diesel Vehicles (HDDV) Class 2B | Rural Major Collector: Tire Wear | 2002-02-13
ON-ROAD |  |  | 223007117X | #VALUE! | Mobile Sources | Highway Vehicles - Diesel | Heavy Duty Diesel Vehicles (HDDV) Class 2B | Rural Major Collector: Exhaust | 2002-02-13
ON-ROAD |  |  | 223007119B | #VALUE! | Mobile Sources | Highway Vehicles - Diesel | Heavy Duty Diesel Vehicles (HDDV) Class 2B | Rural Minor Collector: Brake Wear | 2002-02-13
ON-ROAD |  |  | 223007119T | #VALUE! | Mobile Sources | Highway Vehicles - Diesel | Heavy Duty Diesel Vehicles (HDDV) Class 2B | Rural Minor Collector: Tire Wear | 2002-02-13
ON-ROAD |  |  | 223007119X | #VALUE! | Mobile Sources | Highway Vehicles - Diesel | Heavy Duty Diesel Vehicles (HDDV) Class 2B | Rural Minor Collector: Exhaust | 2002-02-13
ON-ROAD |  |  | 223007121B | #VALUE! | Mobile Sources | Highway Vehicles - Diesel | Heavy Duty Diesel Vehicles (HDDV) Class 2B | Rural Local: Brake Wear | 2002-02-13
ON-ROAD |  |  | 223007121T | #VALUE! | Mobile Sources | Highway Vehicles - Diesel | Heavy Duty Diesel Vehicles (HDDV) Class 2B | Rural Local: Tire Wear | 2002-02-13
ON-ROAD |  |  | 223007121X | #VALUE! | Mobile Sources | Highway Vehicles - Diesel | Heavy Duty Diesel Vehicles (HDDV) Class 2B | Rural Local: Exhaust | 2002-02-13
ON-ROAD |  |  | 223007123B | #VALUE! | Mobile Sources | Highway Vehicles - Diesel | Heavy Duty Diesel Vehicles (HDDV) Class 2B | Urban Interstate: Brake Wear | 2002-02-13
ON-ROAD |  |  | 223007123T | #VALUE! | Mobile Sources | Highway Vehicles - Diesel | Heavy Duty Diesel Vehicles (HDDV) Class 2B | Urban Interstate: Tire Wear | 2002-02-13
ON-ROAD |  |  | 223007123X | #VALUE! | Mobile Sources | Highway Vehicles - Diesel | Heavy Duty Diesel Vehicles (HDDV) Class 2B | Urban Interstate: Exhaust | 2002-02-13
ON-ROAD |  |  | 223007125B | #VALUE! | Mobile Sources | Highway Vehicles - Diesel | Heavy Duty Diesel Vehicles (HDDV) Class 2B | Urban Other Freeways and Expressways: Brake Wear | 2002-02-13
ON-ROAD |  |  | 223007125T | #VALUE! | Mobile Sources | Highway Vehicles - Diesel | Heavy Duty Diesel Vehicles (HDDV) Class 2B | Urban Other Freeways and Expressways: Tire Wear | 2002-02-13
ON-ROAD |  |  | 223007125X | #VALUE! | Mobile Sources | Highway Vehicles - Diesel | Heavy Duty Diesel Vehicles (HDDV) Class 2B | Urban Other Freeways and Expressways: Exhaust | 2002-02-13
ON-ROAD |  |  | 223007127B | #VALUE! | Mobile Sources | Highway Vehicles - Diesel | Heavy Duty Diesel Vehicles (HDDV) Class 2B | Urban Other Principal Arterial: Brake Wear | 2002-02-13
ON-ROAD |  |  | 223007127T | #VALUE! | Mobile Sources | Highway Vehicles - Diesel | Heavy Duty Diesel Vehicles (HDDV) Class 2B | Urban Other Principal Arterial: Tire Wear | 2002-02-13
ON-ROAD |  |  | 223007127X | #VALUE! | Mobile Sources | Highway Vehicles - Diesel | Heavy Duty Diesel Vehicles (HDDV) Class 2B | Urban Other Principal Arterial: Exhaust | 2002-02-13
ON-ROAD |  |  | 223007129B | #VALUE! | Mobile Sources | Highway Vehicles - Diesel | Heavy Duty Diesel Vehicles (HDDV) Class 2B | Urban Minor Arterial: Brake Wear | 2002-02-13
ON-ROAD |  |  | 223007129T | #VALUE! | Mobile Sources | Highway Vehicles - Diesel | Heavy Duty Diesel Vehicles (HDDV) Class 2B | Urban Minor Arterial: Tire Wear | 2002-02-13
ON-ROAD |  |  | 223007129X | #VALUE! | Mobile Sources | Highway Vehicles - Diesel | Heavy Duty Diesel Vehicles (HDDV) Class 2B | Urban Minor Arterial: Exhaust | 2002-02-13
ON-ROAD |  |  | 223007131B | #VALUE! | Mobile Sources | Highway Vehicles - Diesel | Heavy Duty Diesel Vehicles (HDDV) Class 2B | Urban Collector: Brake Wear | 2002-02-13
ON-ROAD |  |  | 223007131T | #VALUE! | Mobile Sources | Highway Vehicles - Diesel | Heavy Duty Diesel Vehicles (HDDV) Class 2B | Urban Collector: Tire Wear | 2002-02-13
ON-ROAD |  |  | 223007131X | #VALUE! | Mobile Sources | Highway Vehicles - Diesel | Heavy Duty Diesel Vehicles (HDDV) Class 2B | Urban Collector: Exhaust | 2002-02-13
ON-ROAD |  |  | 223007133B | #VALUE! | Mobile Sources | Highway Vehicles - Diesel | Heavy Duty Diesel Vehicles (HDDV) Class 2B | Urban Local: Brake Wear | 2002-02-13
ON-ROAD |  |  | 223007133T | #VALUE! | Mobile Sources | Highway Vehicles - Diesel | Heavy Duty Diesel Vehicles (HDDV) Class 2B | Urban Local: Tire Wear | 2002-02-13
ON-ROAD |  |  | 223007133X | #VALUE! | Mobile Sources | Highway Vehicles - Diesel | Heavy Duty Diesel Vehicles (HDDV) Class 2B | Urban Local: Exhaust | 2002-02-13
ON-ROAD |  |  | 223007211B | #VALUE! | Mobile Sources | Highway Vehicles - Diesel | Heavy Duty Diesel Vehicles (HDDV) Class 3, 4, & 5 | Rural Interstate: Brake Wear | 2002-02-13
ON-ROAD |  |  | 223007211T | #VALUE! | Mobile Sources | Highway Vehicles - Diesel | Heavy Duty Diesel Vehicles (HDDV) Class 3, 4, & 5 | Rural Interstate: Tire Wear | 2002-02-13
ON-ROAD |  |  | 223007211X | #VALUE! | Mobile Sources | Highway Vehicles - Diesel | Heavy Duty Diesel Vehicles (HDDV) Class 3, 4, & 5 | Rural Interstate: Exhaust | 2002-02-13
ON-ROAD |  |  | 223007213B | #VALUE! | Mobile Sources | Highway Vehicles - Diesel | Heavy Duty Diesel Vehicles (HDDV) Class 3, 4, & 5 | Rural Other Principal Arterial: Brake Wear | 2002-02-13
ON-ROAD |  |  | 223007213T | #VALUE! | Mobile Sources | Highway Vehicles - Diesel | Heavy Duty Diesel Vehicles (HDDV) Class 3, 4, & 5 | Rural Other Principal Arterial: Tire Wear | 2002-02-13
ON-ROAD |  |  | 223007213X | #VALUE! | Mobile Sources | Highway Vehicles - Diesel | Heavy Duty Diesel Vehicles (HDDV) Class 3, 4, & 5 | Rural Other Principal Arterial: Exhaust | 2002-02-13
ON-ROAD |  |  | 223007215B | #VALUE! | Mobile Sources | Highway Vehicles - Diesel | Heavy Duty Diesel Vehicles (HDDV) Class 3, 4, & 5 | Rural Minor Arterial: Brake Wear | 2002-02-13
ON-ROAD |  |  | 223007215T | #VALUE! | Mobile Sources | Highway Vehicles - Diesel | Heavy Duty Diesel Vehicles (HDDV) Class 3, 4, & 5 | Rural Minor Arterial: Tire Wear | 2002-02-13
ON-ROAD |  |  | 223007215X | #VALUE! | Mobile Sources | Highway Vehicles - Diesel | Heavy Duty Diesel Vehicles (HDDV) Class 3, 4, & 5 | Rural Minor Arterial: Exhaust | 2002-02-13
ON-ROAD |  |  | 223007217B | #VALUE! | Mobile Sources | Highway Vehicles - Diesel | Heavy Duty Diesel Vehicles (HDDV) Class 3, 4, & 5 | Rural Major Collector: Brake Wear | 2002-02-13
ON-ROAD |  |  | 223007217T | #VALUE! | Mobile Sources | Highway Vehicles - Diesel | Heavy Duty Diesel Vehicles (HDDV) Class 3, 4, & 5 | Rural Major Collector: Tire Wear | 2002-02-13
ON-ROAD |  |  | 223007217X | #VALUE! | Mobile Sources | Highway Vehicles - Diesel | Heavy Duty Diesel Vehicles (HDDV) Class 3, 4, & 5 | Rural Major Collector: Exhaust | 2002-02-13
ON-ROAD |  |  | 223007219B | #VALUE! | Mobile Sources | Highway Vehicles - Diesel | Heavy Duty Diesel Vehicles (HDDV) Class 3, 4, & 5 | Rural Minor Collector: Brake Wear | 2002-02-13
ON-ROAD |  |  | 223007219T | #VALUE! | Mobile Sources | Highway Vehicles - Diesel | Heavy Duty Diesel Vehicles (HDDV) Class 3, 4, & 5 | Rural Minor Collector: Tire Wear | 2002-02-13
ON-ROAD |  |  | 223007219X | #VALUE! | Mobile Sources | Highway Vehicles - Diesel | Heavy Duty Diesel Vehicles (HDDV) Class 3, 4, & 5 | Rural Minor Collector: Exhaust | 2002-02-13
ON-ROAD |  |  | 223007221B | #VALUE! | Mobile Sources | Highway Vehicles - Diesel | Heavy Duty Diesel Vehicles (HDDV) Class 3, 4, & 5 | Rural Local: Brake Wear | 2002-02-13
ON-ROAD |  |  | 223007221T | #VALUE! | Mobile Sources | Highway Vehicles - Diesel | Heavy Duty Diesel Vehicles (HDDV) Class 3, 4, & 5 | Rural Local: Tire Wear | 2002-02-13
ON-ROAD |  |  | 223007221X | #VALUE! | Mobile Sources | Highway Vehicles - Diesel | Heavy Duty Diesel Vehicles (HDDV) Class 3, 4, & 5 | Rural Local: Exhaust | 2002-02-13
ON-ROAD |  |  | 223007223B | #VALUE! | Mobile Sources | Highway Vehicles - Diesel | Heavy Duty Diesel Vehicles (HDDV) Class 3, 4, & 5 | Urban Interstate: Brake Wear | 2002-02-13
ON-ROAD |  |  | 223007223T | #VALUE! | Mobile Sources | Highway Vehicles - Diesel | Heavy Duty Diesel Vehicles (HDDV) Class 3, 4, & 5 | Urban Interstate: Tire Wear | 2002-02-13
ON-ROAD |  |  | 223007223X | #VALUE! | Mobile Sources | Highway Vehicles - Diesel | Heavy Duty Diesel Vehicles (HDDV) Class 3, 4, & 5 | Urban Interstate: Exhaust | 2002-02-13
ON-ROAD |  |  | 223007225B | #VALUE! | Mobile Sources | Highway Vehicles - Diesel | Heavy Duty Diesel Vehicles (HDDV) Class 3, 4, & 5 | Urban Other Freeways and Expressways: Brake Wear | 2002-02-13
ON-ROAD |  |  | 223007225T | #VALUE! | Mobile Sources | Highway Vehicles - Diesel | Heavy Duty Diesel Vehicles (HDDV) Class 3, 4, & 5 | Urban Other Freeways and Expressways: Tire Wear | 2002-02-13
ON-ROAD |  |  | 223007225X | #VALUE! | Mobile Sources | Highway Vehicles - Diesel | Heavy Duty Diesel Vehicles (HDDV) Class 3, 4, & 5 | Urban Other Freeways and Expressways: Exhaust | 2002-02-13
ON-ROAD |  |  | 223007227B | #VALUE! | Mobile Sources | Highway Vehicles - Diesel | Heavy Duty Diesel Vehicles (HDDV) Class 3, 4, & 5 | Urban Other Principal Arterial: Brake Wear | 2002-02-13
ON-ROAD |  |  | 223007227T | #VALUE! | Mobile Sources | Highway Vehicles - Diesel | Heavy Duty Diesel Vehicles (HDDV) Class 3, 4, & 5 | Urban Other Principal Arterial: Tire Wear | 2002-02-13
ON-ROAD |  |  | 223007227X | #VALUE! | Mobile Sources | Highway Vehicles - Diesel | Heavy Duty Diesel Vehicles (HDDV) Class 3, 4, & 5 | Urban Other Principal Arterial: Exhaust | 2002-02-13
ON-ROAD |  |  | 223007229B | #VALUE! | Mobile Sources | Highway Vehicles - Diesel | Heavy Duty Diesel Vehicles (HDDV) Class 3, 4, & 5 | Urban Minor Arterial: Brake Wear | 2002-02-13
ON-ROAD |  |  | 223007229T | #VALUE! | Mobile Sources | Highway Vehicles - Diesel | Heavy Duty Diesel Vehicles (HDDV) Class 3, 4, & 5 | Urban Minor Arterial: Tire Wear | 2002-02-13
ON-ROAD |  |  | 223007229X | #VALUE! | Mobile Sources | Highway Vehicles - Diesel | Heavy Duty Diesel Vehicles (HDDV) Class 3, 4, & 5 | Urban Minor Arterial: Exhaust | 2002-02-13
ON-ROAD |  |  | 223007231B | #VALUE! | Mobile Sources | Highway Vehicles - Diesel | Heavy Duty Diesel Vehicles (HDDV) Class 3, 4, & 5 | Urban Collector: Brake Wear | 2002-02-13
ON-ROAD |  |  | 223007231T | #VALUE! | Mobile Sources | Highway Vehicles - Diesel | Heavy Duty Diesel Vehicles (HDDV) Class 3, 4, & 5 | Urban Collector: Tire Wear | 2002-02-13
ON-ROAD |  |  | 223007231X | #VALUE! | Mobile Sources | Highway Vehicles - Diesel | Heavy Duty Diesel Vehicles (HDDV) Class 3, 4, & 5 | Urban Collector: Exhaust | 2002-02-13
ON-ROAD |  |  | 223007233B | #VALUE! | Mobile Sources | Highway Vehicles - Diesel | Heavy Duty Diesel Vehicles (HDDV) Class 3, 4, & 5 | Urban Local: Brake Wear | 2002-02-13
ON-ROAD |  |  | 223007233T | #VALUE! | Mobile Sources | Highway Vehicles - Diesel | Heavy Duty Diesel Vehicles (HDDV) Class 3, 4, & 5 | Urban Local: Tire Wear | 2002-02-13
ON-ROAD |  |  | 223007233X | #VALUE! | Mobile Sources | Highway Vehicles - Diesel | Heavy Duty Diesel Vehicles (HDDV) Class 3, 4, & 5 | Urban Local: Exhaust | 2002-02-13
ON-ROAD |  |  | 223007311B | #VALUE! | Mobile Sources | Highway Vehicles - Diesel | Heavy Duty Diesel Vehicles (HDDV) Class 6 & 7 | Rural Interstate: Brake Wear | 2002-02-13
ON-ROAD |  |  | 223007311T | #VALUE! | Mobile Sources | Highway Vehicles - Diesel | Heavy Duty Diesel Vehicles (HDDV) Class 6 & 7 | Rural Interstate: Tire Wear | 2002-02-13
ON-ROAD |  |  | 223007311X | #VALUE! | Mobile Sources | Highway Vehicles - Diesel | Heavy Duty Diesel Vehicles (HDDV) Class 6 & 7 | Rural Interstate: Exhaust | 2002-02-13
ON-ROAD |  |  | 223007313B | #VALUE! | Mobile Sources | Highway Vehicles - Diesel | Heavy Duty Diesel Vehicles (HDDV) Class 6 & 7 | Rural Other Principal Arterial: Brake Wear | 2002-02-13
ON-ROAD |  |  | 223007313T | #VALUE! | Mobile Sources | Highway Vehicles - Diesel | Heavy Duty Diesel Vehicles (HDDV) Class 6 & 7 | Rural Other Principal Arterial: Tire Wear | 2002-02-13
ON-ROAD |  |  | 223007313X | #VALUE! | Mobile Sources | Highway Vehicles - Diesel | Heavy Duty Diesel Vehicles (HDDV) Class 6 & 7 | Rural Other Principal Arterial: Exhaust | 2002-02-13
ON-ROAD |  |  | 223007315B | #VALUE! | Mobile Sources | Highway Vehicles - Diesel | Heavy Duty Diesel Vehicles (HDDV) Class 6 & 7 | Rural Minor Arterial: Brake Wear | 2002-02-13
ON-ROAD |  |  | 223007315T | #VALUE! | Mobile Sources | Highway Vehicles - Diesel | Heavy Duty Diesel Vehicles (HDDV) Class 6 & 7 | Rural Minor Arterial: Tire Wear | 2002-02-13
ON-ROAD |  |  | 223007315X | #VALUE! | Mobile Sources | Highway Vehicles - Diesel | Heavy Duty Diesel Vehicles (HDDV) Class 6 & 7 | Rural Minor Arterial: Exhaust | 2002-02-13
ON-ROAD |  |  | 223007317B | #VALUE! | Mobile Sources | Highway Vehicles - Diesel | Heavy Duty Diesel Vehicles (HDDV) Class 6 & 7 | Rural Major Collector: Brake Wear | 2002-02-13
ON-ROAD |  |  | 223007317T | #VALUE! | Mobile Sources | Highway Vehicles - Diesel | Heavy Duty Diesel Vehicles (HDDV) Class 6 & 7 | Rural Major Collector: Tire Wear | 2002-02-13
ON-ROAD |  |  | 223007317X | #VALUE! | Mobile Sources | Highway Vehicles - Diesel | Heavy Duty Diesel Vehicles (HDDV) Class 6 & 7 | Rural Major Collector: Exhaust | 2002-02-13
ON-ROAD |  |  | 223007319B | #VALUE! | Mobile Sources | Highway Vehicles - Diesel | Heavy Duty Diesel Vehicles (HDDV) Class 6 & 7 | Rural Minor Collector: Brake Wear | 2002-02-13
ON-ROAD |  |  | 223007319T | #VALUE! | Mobile Sources | Highway Vehicles - Diesel | Heavy Duty Diesel Vehicles (HDDV) Class 6 & 7 | Rural Minor Collector: Tire Wear | 2002-02-13
ON-ROAD |  |  | 223007319X | #VALUE! | Mobile Sources | Highway Vehicles - Diesel | Heavy Duty Diesel Vehicles (HDDV) Class 6 & 7 | Rural Minor Collector: Exhaust | 2002-02-13
ON-ROAD |  |  | 223007321B | #VALUE! | Mobile Sources | Highway Vehicles - Diesel | Heavy Duty Diesel Vehicles (HDDV) Class 6 & 7 | Rural Local: Brake Wear | 2002-02-13
ON-ROAD |  |  | 223007321T | #VALUE! | Mobile Sources | Highway Vehicles - Diesel | Heavy Duty Diesel Vehicles (HDDV) Class 6 & 7 | Rural Local: Tire Wear | 2002-02-13
ON-ROAD |  |  | 223007321X | #VALUE! | Mobile Sources | Highway Vehicles - Diesel | Heavy Duty Diesel Vehicles (HDDV) Class 6 & 7 | Rural Local: Exhaust | 2002-02-13
ON-ROAD |  |  | 223007323B | #VALUE! | Mobile Sources | Highway Vehicles - Diesel | Heavy Duty Diesel Vehicles (HDDV) Class 6 & 7 | Urban Interstate: Brake Wear | 2002-02-13
ON-ROAD |  |  | 223007323T | #VALUE! | Mobile Sources | Highway Vehicles - Diesel | Heavy Duty Diesel Vehicles (HDDV) Class 6 & 7 | Urban Interstate: Tire Wear | 2002-02-13
ON-ROAD |  |  | 223007323X | #VALUE! | Mobile Sources | Highway Vehicles - Diesel | Heavy Duty Diesel Vehicles (HDDV) Class 6 & 7 | Urban Interstate: Exhaust | 2002-02-13
ON-ROAD |  |  | 223007325B | #VALUE! | Mobile Sources | Highway Vehicles - Diesel | Heavy Duty Diesel Vehicles (HDDV) Class 6 & 7 | Urban Other Freeways and Expressways: Brake Wear | 2002-02-13
ON-ROAD |  |  | 223007325T | #VALUE! | Mobile Sources | Highway Vehicles - Diesel | Heavy Duty Diesel Vehicles (HDDV) Class 6 & 7 | Urban Other Freeways and Expressways: Tire Wear | 2002-02-13
ON-ROAD |  |  | 223007325X | #VALUE! | Mobile Sources | Highway Vehicles - Diesel | Heavy Duty Diesel Vehicles (HDDV) Class 6 & 7 | Urban Other Freeways and Expressways: Exhaust | 2002-02-13
ON-ROAD |  |  | 223007327B | #VALUE! | Mobile Sources | Highway Vehicles - Diesel | Heavy Duty Diesel Vehicles (HDDV) Class 6 & 7 | Urban Other Principal Arterial: Brake Wear | 2002-02-13
ON-ROAD |  |  | 223007327T | #VALUE! | Mobile Sources | Highway Vehicles - Diesel | Heavy Duty Diesel Vehicles (HDDV) Class 6 & 7 | Urban Other Principal Arterial: Tire Wear | 2002-02-13
ON-ROAD |  |  | 223007327X | #VALUE! | Mobile Sources | Highway Vehicles - Diesel | Heavy Duty Diesel Vehicles (HDDV) Class 6 & 7 | Urban Other Principal Arterial: Exhaust | 2002-02-13
ON-ROAD |  |  | 223007329B | #VALUE! | Mobile Sources | Highway Vehicles - Diesel | Heavy Duty Diesel Vehicles (HDDV) Class 6 & 7 | Urban Minor Arterial: Brake Wear | 2002-02-13
ON-ROAD |  |  | 223007329T | #VALUE! | Mobile Sources | Highway Vehicles - Diesel | Heavy Duty Diesel Vehicles (HDDV) Class 6 & 7 | Urban Minor Arterial: Tire Wear | 2002-02-13
ON-ROAD |  |  | 223007329X | #VALUE! | Mobile Sources | Highway Vehicles - Diesel | Heavy Duty Diesel Vehicles (HDDV) Class 6 & 7 | Urban Minor Arterial: Exhaust | 2002-02-13
ON-ROAD |  |  | 223007331B | #VALUE! | Mobile Sources | Highway Vehicles - Diesel | Heavy Duty Diesel Vehicles (HDDV) Class 6 & 7 | Urban Collector: Brake Wear | 2002-02-13
ON-ROAD |  |  | 223007331T | #VALUE! | Mobile Sources | Highway Vehicles - Diesel | Heavy Duty Diesel Vehicles (HDDV) Class 6 & 7 | Urban Collector: Tire Wear | 2002-02-13
ON-ROAD |  |  | 223007331X | #VALUE! | Mobile Sources | Highway Vehicles - Diesel | Heavy Duty Diesel Vehicles (HDDV) Class 6 & 7 | Urban Collector: Exhaust | 2002-02-13
ON-ROAD |  |  | 223007333B | #VALUE! | Mobile Sources | Highway Vehicles - Diesel | Heavy Duty Diesel Vehicles (HDDV) Class 6 & 7 | Urban Local: Brake Wear | 2002-02-13
ON-ROAD |  |  | 223007333T | #VALUE! | Mobile Sources | Highway Vehicles - Diesel | Heavy Duty Diesel Vehicles (HDDV) Class 6 & 7 | Urban Local: Tire Wear | 2002-02-13
ON-ROAD |  |  | 223007333X | #VALUE! | Mobile Sources | Highway Vehicles - Diesel | Heavy Duty Diesel Vehicles (HDDV) Class 6 & 7 | Urban Local: Exhaust | 2002-02-13
ON-ROAD |  |  | 223007411B | #VALUE! | Mobile Sources | Highway Vehicles - Diesel | Heavy Duty Diesel Vehicles (HDDV) Class 8A & 8B | Rural Interstate: Brake Wear | 2002-02-13
ON-ROAD |  |  | 223007411T | #VALUE! | Mobile Sources | Highway Vehicles - Diesel | Heavy Duty Diesel Vehicles (HDDV) Class 8A & 8B | Rural Interstate: Tire Wear | 2002-02-13
ON-ROAD |  |  | 223007411X | #VALUE! | Mobile Sources | Highway Vehicles - Diesel | Heavy Duty Diesel Vehicles (HDDV) Class 8A & 8B | Rural Interstate: Exhaust | 2002-02-13
ON-ROAD |  |  | 223007413B | #VALUE! | Mobile Sources | Highway Vehicles - Diesel | Heavy Duty Diesel Vehicles (HDDV) Class 8A & 8B | Rural Other Principal Arterial: Brake Wear | 2002-02-13
ON-ROAD |  |  | 223007413T | #VALUE! | Mobile Sources | Highway Vehicles - Diesel | Heavy Duty Diesel Vehicles (HDDV) Class 8A & 8B | Rural Other Principal Arterial: Tire Wear | 2002-02-13
ON-ROAD |  |  | 223007413X | #VALUE! | Mobile Sources | Highway Vehicles - Diesel | Heavy Duty Diesel Vehicles (HDDV) Class 8A & 8B | Rural Other Principal Arterial: Exhaust | 2002-02-13
ON-ROAD |  |  | 223007415B | #VALUE! | Mobile Sources | Highway Vehicles - Diesel | Heavy Duty Diesel Vehicles (HDDV) Class 8A & 8B | Rural Minor Arterial: Brake Wear | 2002-02-13
ON-ROAD |  |  | 223007415T | #VALUE! | Mobile Sources | Highway Vehicles - Diesel | Heavy Duty Diesel Vehicles (HDDV) Class 8A & 8B | Rural Minor Arterial: Tire Wear | 2002-02-13
ON-ROAD |  |  | 223007415X | #VALUE! | Mobile Sources | Highway Vehicles - Diesel | Heavy Duty Diesel Vehicles (HDDV) Class 8A & 8B | Rural Minor Arterial: Exhaust | 2002-02-13
ON-ROAD |  |  | 223007417B | #VALUE! | Mobile Sources | Highway Vehicles - Diesel | Heavy Duty Diesel Vehicles (HDDV) Class 8A & 8B | Rural Major Collector: Brake Wear | 2002-02-13
ON-ROAD |  |  | 223007417T | #VALUE! | Mobile Sources | Highway Vehicles - Diesel | Heavy Duty Diesel Vehicles (HDDV) Class 8A & 8B | Rural Major Collector: Tire Wear | 2002-02-13
ON-ROAD |  |  | 223007417X | #VALUE! | Mobile Sources | Highway Vehicles - Diesel | Heavy Duty Diesel Vehicles (HDDV) Class 8A & 8B | Rural Major Collector: Exhaust | 2002-02-13
ON-ROAD |  |  | 223007419B | #VALUE! | Mobile Sources | Highway Vehicles - Diesel | Heavy Duty Diesel Vehicles (HDDV) Class 8A & 8B | Rural Minor Collector: Brake Wear | 2002-02-13
ON-ROAD |  |  | 223007419T | #VALUE! | Mobile Sources | Highway Vehicles - Diesel | Heavy Duty Diesel Vehicles (HDDV) Class 8A & 8B | Rural Minor Collector: Tire Wear | 2002-02-13
ON-ROAD |  |  | 223007419X | #VALUE! | Mobile Sources | Highway Vehicles - Diesel | Heavy Duty Diesel Vehicles (HDDV) Class 8A & 8B | Rural Minor Collector: Exhaust | 2002-02-13
ON-ROAD |  |  | 223007421B | #VALUE! | Mobile Sources | Highway Vehicles - Diesel | Heavy Duty Diesel Vehicles (HDDV) Class 8A & 8B | Rural Local: Brake Wear | 2002-02-13
ON-ROAD |  |  | 223007421T | #VALUE! | Mobile Sources | Highway Vehicles - Diesel | Heavy Duty Diesel Vehicles (HDDV) Class 8A & 8B | Rural Local: Tire Wear | 2002-02-13
ON-ROAD |  |  | 223007421X | #VALUE! | Mobile Sources | Highway Vehicles - Diesel | Heavy Duty Diesel Vehicles (HDDV) Class 8A & 8B | Rural Local: Exhaust | 2002-02-13
ON-ROAD |  |  | 223007423B | #VALUE! | Mobile Sources | Highway Vehicles - Diesel | Heavy Duty Diesel Vehicles (HDDV) Class 8A & 8B | Urban Interstate: Brake Wear | 2002-02-13
ON-ROAD |  |  | 223007423T | #VALUE! | Mobile Sources | Highway Vehicles - Diesel | Heavy Duty Diesel Vehicles (HDDV) Class 8A & 8B | Urban Interstate: Tire Wear | 2002-02-13
ON-ROAD |  |  | 223007423X | #VALUE! | Mobile Sources | Highway Vehicles - Diesel | Heavy Duty Diesel Vehicles (HDDV) Class 8A & 8B | Urban Interstate: Exhaust | 2002-02-13
ON-ROAD |  |  | 223007425B | #VALUE! | Mobile Sources | Highway Vehicles - Diesel | Heavy Duty Diesel Vehicles (HDDV) Class 8A & 8B | Urban Other Freeways and Expressways: Brake Wear | 2002-02-13
ON-ROAD |  |  | 223007425T | #VALUE! | Mobile Sources | Highway Vehicles - Diesel | Heavy Duty Diesel Vehicles (HDDV) Class 8A & 8B | Urban Other Freeways and Expressways: Tire Wear | 2002-02-13
ON-ROAD |  |  | 223007425X | #VALUE! | Mobile Sources | Highway Vehicles - Diesel | Heavy Duty Diesel Vehicles (HDDV) Class 8A & 8B | Urban Other Freeways and Expressways: Exhaust | 2002-02-13
ON-ROAD |  |  | 223007427B | #VALUE! | Mobile Sources | Highway Vehicles - Diesel | Heavy Duty Diesel Vehicles (HDDV) Class 8A & 8B | Urban Other Principal Arterial: Brake Wear | 2002-02-13
ON-ROAD |  |  | 223007427T | #VALUE! | Mobile Sources | Highway Vehicles - Diesel | Heavy Duty Diesel Vehicles (HDDV) Class 8A & 8B | Urban Other Principal Arterial: Tire Wear | 2002-02-13
ON-ROAD |  |  | 223007427X | #VALUE! | Mobile Sources | Highway Vehicles - Diesel | Heavy Duty Diesel Vehicles (HDDV) Class 8A & 8B | Urban Other Principal Arterial: Exhaust | 2002-02-13
ON-ROAD |  |  | 223007429B | #VALUE! | Mobile Sources | Highway Vehicles - Diesel | Heavy Duty Diesel Vehicles (HDDV) Class 8A & 8B | Urban Minor Arterial: Brake Wear | 2002-02-13
ON-ROAD |  |  | 223007429T | #VALUE! | Mobile Sources | Highway Vehicles - Diesel | Heavy Duty Diesel Vehicles (HDDV) Class 8A & 8B | Urban Minor Arterial: Tire Wear | 2002-02-13
ON-ROAD |  |  | 223007429X | #VALUE! | Mobile Sources | Highway Vehicles - Diesel | Heavy Duty Diesel Vehicles (HDDV) Class 8A & 8B | Urban Minor Arterial: Exhaust | 2002-02-13
ON-ROAD |  |  | 223007431B | #VALUE! | Mobile Sources | Highway Vehicles - Diesel | Heavy Duty Diesel Vehicles (HDDV) Class 8A & 8B | Urban Collector: Brake Wear | 2002-02-13
ON-ROAD |  |  | 223007431T | #VALUE! | Mobile Sources | Highway Vehicles - Diesel | Heavy Duty Diesel Vehicles (HDDV) Class 8A & 8B | Urban Collector: Tire Wear | 2002-02-13
ON-ROAD |  |  | 223007431X | #VALUE! | Mobile Sources | Highway Vehicles - Diesel | Heavy Duty Diesel Vehicles (HDDV) Class 8A & 8B | Urban Collector: Exhaust | 2002-02-13
ON-ROAD |  |  | 223007433B | #VALUE! | Mobile Sources | Highway Vehicles - Diesel | Heavy Duty Diesel Vehicles (HDDV) Class 8A & 8B | Urban Local: Brake Wear | 2002-02-13
ON-ROAD |  |  | 223007433T | #VALUE! | Mobile Sources | Highway Vehicles - Diesel | Heavy Duty Diesel Vehicles (HDDV) Class 8A & 8B | Urban Local: Tire Wear | 2002-02-13
ON-ROAD |  |  | 223007433X | #VALUE! | Mobile Sources | Highway Vehicles - Diesel | Heavy Duty Diesel Vehicles (HDDV) Class 8A & 8B | Urban Local: Exhaust | 2002-02-13
ON-ROAD |  |  | 223007511B | #VALUE! | Mobile Sources | Highway Vehicles - Diesel | Heavy Duty Diesel Buses (School & Transit) | Rural Interstate: Brake Wear | 2002-02-13
ON-ROAD |  |  | 223007511T | #VALUE! | Mobile Sources | Highway Vehicles - Diesel | Heavy Duty Diesel Buses (School & Transit) | Rural Interstate: Tire Wear | 2002-02-13
ON-ROAD |  |  | 223007511X | #VALUE! | Mobile Sources | Highway Vehicles - Diesel | Heavy Duty Diesel Buses (School & Transit) | Rural Interstate: Exhaust | 2002-02-13
ON-ROAD |  |  | 223007513B | #VALUE! | Mobile Sources | Highway Vehicles - Diesel | Heavy Duty Diesel Buses (School & Transit) | Rural Other Principal Arterial: Brake Wear | 2002-02-13
ON-ROAD |  |  | 223007513T | #VALUE! | Mobile Sources | Highway Vehicles - Diesel | Heavy Duty Diesel Buses (School & Transit) | Rural Other Principal Arterial: Tire Wear | 2002-02-13
ON-ROAD |  |  | 223007513X | #VALUE! | Mobile Sources | Highway Vehicles - Diesel | Heavy Duty Diesel Buses (School & Transit) | Rural Other Principal Arterial: Exhaust | 2002-02-13
ON-ROAD |  |  | 223007515B | #VALUE! | Mobile Sources | Highway Vehicles - Diesel | Heavy Duty Diesel Buses (School & Transit) | Rural Minor Arterial: Brake Wear | 2002-02-13
ON-ROAD |  |  | 223007515T | #VALUE! | Mobile Sources | Highway Vehicles - Diesel | Heavy Duty Diesel Buses (School & Transit) | Rural Minor Arterial: Tire Wear | 2002-02-13
ON-ROAD |  |  | 223007515X | #VALUE! | Mobile Sources | Highway Vehicles - Diesel | Heavy Duty Diesel Buses (School & Transit) | Rural Minor Arterial: Exhaust | 2002-02-13
ON-ROAD |  |  | 223007517B | #VALUE! | Mobile Sources | Highway Vehicles - Diesel | Heavy Duty Diesel Buses (School & Transit) | Rural Major Collector: Brake Wear | 2002-02-13
ON-ROAD |  |  | 223007517T | #VALUE! | Mobile Sources | Highway Vehicles - Diesel | Heavy Duty Diesel Buses (School & Transit) | Rural Major Collector: Tire Wear | 2002-02-13
ON-ROAD |  |  | 223007517X | #VALUE! | Mobile Sources | Highway Vehicles - Diesel | Heavy Duty Diesel Buses (School & Transit) | Rural Major Collector: Exhaust | 2002-02-13
ON-ROAD |  |  | 223007519B | #VALUE! | Mobile Sources | Highway Vehicles - Diesel | Heavy Duty Diesel Buses (School & Transit) | Rural Minor Collector: Brake Wear | 2002-02-13
ON-ROAD |  |  | 223007519T | #VALUE! | Mobile Sources | Highway Vehicles - Diesel | Heavy Duty Diesel Buses (School & Transit) | Rural Minor Collector: Tire Wear | 2002-02-13
ON-ROAD |  |  | 223007519X | #VALUE! | Mobile Sources | Highway Vehicles - Diesel | Heavy Duty Diesel Buses (School & Transit) | Rural Minor Collector: Exhaust | 2002-02-13
ON-ROAD |  |  | 223007521B | #VALUE! | Mobile Sources | Highway Vehicles - Diesel | Heavy Duty Diesel Buses (School & Transit) | Rural Local: Brake Wear | 2002-02-13
ON-ROAD |  |  | 223007521T | #VALUE! | Mobile Sources | Highway Vehicles - Diesel | Heavy Duty Diesel Buses (School & Transit) | Rural Local: Tire Wear | 2002-02-13
ON-ROAD |  |  | 223007521X | #VALUE! | Mobile Sources | Highway Vehicles - Diesel | Heavy Duty Diesel Buses (School & Transit) | Rural Local: Exhaust | 2002-02-13
ON-ROAD |  |  | 223007523B | #VALUE! | Mobile Sources | Highway Vehicles - Diesel | Heavy Duty Diesel Buses (School & Transit) | Urban Interstate: Brake Wear | 2002-02-13
ON-ROAD |  |  | 223007523T | #VALUE! | Mobile Sources | Highway Vehicles - Diesel | Heavy Duty Diesel Buses (School & Transit) | Urban Interstate: Tire Wear | 2002-02-13
ON-ROAD |  |  | 223007523X | #VALUE! | Mobile Sources | Highway Vehicles - Diesel | Heavy Duty Diesel Buses (School & Transit) | Urban Interstate: Exhaust | 2002-02-13
ON-ROAD |  |  | 223007525B | #VALUE! | Mobile Sources | Highway Vehicles - Diesel | Heavy Duty Diesel Buses (School & Transit) | Urban Other Freeways and Expressways: Brake Wear | 2002-02-13
ON-ROAD |  |  | 223007525T | #VALUE! | Mobile Sources | Highway Vehicles - Diesel | Heavy Duty Diesel Buses (School & Transit) | Urban Other Freeways and Expressways: Tire Wear | 2002-02-13
ON-ROAD |  |  | 223007525X | #VALUE! | Mobile Sources | Highway Vehicles - Diesel | Heavy Duty Diesel Buses (School & Transit) | Urban Other Freeways and Expressways: Exhaust | 2002-02-13
ON-ROAD |  |  | 223007527B | #VALUE! | Mobile Sources | Highway Vehicles - Diesel | Heavy Duty Diesel Buses (School & Transit) | Urban Other Principal Arterial: Brake Wear | 2002-02-13
ON-ROAD |  |  | 223007527T | #VALUE! | Mobile Sources | Highway Vehicles - Diesel | Heavy Duty Diesel Buses (School & Transit) | Urban Other Principal Arterial: Tire Wear | 2002-02-13
ON-ROAD |  |  | 223007527X | #VALUE! | Mobile Sources | Highway Vehicles - Diesel | Heavy Duty Diesel Buses (School & Transit) | Urban Other Principal Arterial: Exhaust | 2002-02-13
ON-ROAD |  |  | 223007529B | #VALUE! | Mobile Sources | Highway Vehicles - Diesel | Heavy Duty Diesel Buses (School & Transit) | Urban Minor Arterial: Brake Wear | 2002-02-13
ON-ROAD |  |  | 223007529T | #VALUE! | Mobile Sources | Highway Vehicles - Diesel | Heavy Duty Diesel Buses (School & Transit) | Urban Minor Arterial: Tire Wear | 2002-02-13
ON-ROAD |  |  | 223007529X | #VALUE! | Mobile Sources | Highway Vehicles - Diesel | Heavy Duty Diesel Buses (School & Transit) | Urban Minor Arterial: Exhaust | 2002-02-13
ON-ROAD |  |  | 223007531B | #VALUE! | Mobile Sources | Highway Vehicles - Diesel | Heavy Duty Diesel Buses (School & Transit) | Urban Collector: Brake Wear | 2002-02-13
ON-ROAD |  |  | 223007531T | #VALUE! | Mobile Sources | Highway Vehicles - Diesel | Heavy Duty Diesel Buses (School & Transit) | Urban Collector: Tire Wear | 2002-02-13
ON-ROAD |  |  | 223007531X | #VALUE! | Mobile Sources | Highway Vehicles - Diesel | Heavy Duty Diesel Buses (School & Transit) | Urban Collector: Exhaust | 2002-02-13
ON-ROAD |  |  | 223007533B | #VALUE! | Mobile Sources | Highway Vehicles - Diesel | Heavy Duty Diesel Buses (School & Transit) | Urban Local: Brake Wear | 2002-02-13
ON-ROAD |  |  | 223007533T | #VALUE! | Mobile Sources | Highway Vehicles - Diesel | Heavy Duty Diesel Buses (School & Transit) | Urban Local: Tire Wear | 2002-02-13
ON-ROAD |  |  | 223007533X | #VALUE! | Mobile Sources | Highway Vehicles - Diesel | Heavy Duty Diesel Buses (School & Transit) | Urban Local: Exhaust | 2002-02-13
POINT |  |  | 10100101 | 10100101 | External Combustion Boilers | Electric Generation | Anthracite Coal | Pulverized Coal
POINT |  |  | 10100102 | 10100102 | External Combustion Boilers | Electric Generation | Anthracite Coal | Traveling Grate (Overfeed) Stoker
POINT |  |  | 10100201 | 10100201 | External Combustion Boilers | Electric Generation | Bituminous/Subbituminous Coal | Pulverized Coal: Wet Bottom (Bituminous Coal)
POINT |  |  | 10100202 | 10100202 | External Combustion Boilers | Electric Generation | Bituminous/Subbituminous Coal | Pulverized Coal: Dry Bottom (Bituminous Coal)
POINT |  |  | 10100203 | 10100203 | External Combustion Boilers | Electric Generation | Bituminous/Subbituminous Coal | Cyclone Furnace (Bituminous Coal)
POINT |  |  | 10100204 | 10100204 | External Combustion Boilers | Electric Generation | Bituminous/Subbituminous Coal | Spreader Stoker (Bituminous Coal)
POINT |  |  | 10100205 | 10100205 | External Combustion Boilers | Electric Generation | Bituminous/Subbituminous Coal | Traveling Grate (Overfeed) Stoker (Bituminous Coal)
POINT |  |  | 10100211 | 10100211 | External Combustion Boilers | Electric Generation | Bituminous/Subbituminous Coal | Wet Bottom (Tangential) (Bituminous Coal)
POINT |  |  | 10100212 | 10100212 | External Combustion Boilers | Electric Generation | Bituminous/Subbituminous Coal | Pulverized Coal: Dry Bottom (Tangential) (Bituminous Coal)
POINT |  |  | 10100215 | 10100215 | External Combustion Boilers | Electric Generation | Bituminous/Subbituminous Coal | Cell Burner (Bituminous Coal)
POINT |  |  | 10100217 | 10100217 | External Combustion Boilers | Electric Generation | Bituminous/Subbituminous Coal | Atmospheric Fluidized Bed Combustion: Bubbling Bed (Bituminous Coal)
POINT |  |  | 10100218 | 10100218 | External Combustion Boilers | Electric Generation | Bituminous/Subbituminous Coal | Atmospheric Fluidized Bed Combustion: Circulating Bed (Bitum. Coal)
POINT |  |  | 10100221 | 10100221 | External Combustion Boilers | Electric Generation | Bituminous/Subbituminous Coal | Pulverized Coal: Wet Bottom (Subbituminous Coal)
POINT |  |  | 10100222 | 10100222 | External Combustion Boilers | Electric Generation | Bituminous/Subbituminous Coal | Pulverized Coal: Dry Bottom (Subbituminous Coal)
POINT |  |  | 10100223 | 10100223 | External Combustion Boilers | Electric Generation | Bituminous/Subbituminous Coal | Cyclone Furnace (Subbituminous Coal)
POINT |  |  | 10100224 | 10100224 | External Combustion Boilers | Electric Generation | Bituminous/Subbituminous Coal | Spreader Stoker (Subbituminous Coal)
POINT |  |  | 10100225 | 10100225 | External Combustion Boilers | Electric Generation | Bituminous/Subbituminous Coal | Traveling Grate (Overfeed) Stoker (Subbituminous Coal)
POINT |  |  | 10100226 | 10100226 | External Combustion Boilers | Electric Generation | Bituminous/Subbituminous Coal | Pulverized Coal: Dry Bottom Tangential (Subbituminous Coal)
POINT |  |  | 10100235 | 10100235 | External Combustion Boilers | Electric Generation | Bituminous/Subbituminous Coal | Cell Burner (Subbituminous Coal)
POINT |  |  | 10100237 | 10100237 | External Combustion Boilers | Electric Generation | Bituminous/Subbituminous Coal | Atmospheric Fluidized Bed Combustion: Bubbling Bed (Subbitum Coal) | 2003-06-06
POINT |  |  | 10100238 | 10100238 | External Combustion Boilers | Electric Generation | Bituminous/Subbituminous Coal | Atmospheric Fluidized Bed Combustion - Circulating Bed (Subbitum Coal)
POINT |  |  | 10100300 | 10100300 | External Combustion Boilers | Electric Generation | Lignite | Pulverized Coal: Wet Bottom
POINT |  |  | 10100301 | 10100301 | External Combustion Boilers | Electric Generation | Lignite | Pulverized Coal: Dry Bottom, Wall Fired
POINT |  |  | 10100302 | 10100302 | External Combustion Boilers | Electric Generation | Lignite | Pulverized Coal: Dry Bottom, Tangential Fired
POINT |  |  | 10100303 | 10100303 | External Combustion Boilers | Electric Generation | Lignite | Cyclone Furnace
POINT |  |  | 10100304 | 10100304 | External Combustion Boilers | Electric Generation | Lignite | Traveling Grate (Overfeed) Stoker
POINT |  |  | 10100306 | 10100306 | External Combustion Boilers | Electric Generation | Lignite | Spreader Stoker
POINT |  |  | 10100316 | 10100316 | External Combustion Boilers | Electric Generation | Lignite | Atmospheric Fluidized Bed ** (See 101003-17 & -18)
POINT |  |  | 10100317 | 10100317 | External Combustion Boilers | Electric Generation | Lignite | Atmospheric Fluidized Bed Combustion - Bubbling Bed
POINT |  |  | 10100318 | 10100318 | External Combustion Boilers | Electric Generation | Lignite | Atmospheric Fluidized Bed Combustion - Circulating Bed
POINT |  |  | 10100401 | 10100401 | External Combustion Boilers | Electric Generation | Residual Oil | Grade 6 Oil: Normal Firing
POINT |  |  | 10100404 | 10100404 | External Combustion Boilers | Electric Generation | Residual Oil | Grade 6 Oil: Tangential Firing
POINT |  |  | 10100405 | 10100405 | External Combustion Boilers | Electric Generation | Residual Oil | Grade 5 Oil: Normal Firing
POINT |  |  | 10100406 | 10100406 | External Combustion Boilers | Electric Generation | Residual Oil | Grade 5 Oil: Tangential Firing
POINT |  |  | 10100501 | 10100501 | External Combustion Boilers | Electric Generation | Distillate Oil | Grades 1 and 2 Oil
POINT |  |  | 10100504 | 10100504 | External Combustion Boilers | Electric Generation | Distillate Oil | Grade 4 Oil: Normal Firing
POINT |  |  | 10100505 | 10100505 | External Combustion Boilers | Electric Generation | Distillate Oil | Grade 4 Oil: Tangential Firing
POINT |  |  | 10100601 | 10100601 | External Combustion Boilers | Electric Generation | Natural Gas | Boilers > 100 Million Btu/hr except Tangential
POINT |  |  | 10100602 | 10100602 | External Combustion Boilers | Electric Generation | Natural Gas | Boilers < 100 Million Btu/hr except Tangential
POINT |  |  | 10100604 | 10100604 | External Combustion Boilers | Electric Generation | Natural Gas | Tangentially Fired Units
POINT |  |  | 10100701 | 10100701 | External Combustion Boilers | Electric Generation | Process Gas | Boilers > 100 Million Btu/hr
POINT |  |  | 10100702 | 10100702 | External Combustion Boilers | Electric Generation | Process Gas | Boilers < 100 Million Btu/hr
POINT |  |  | 10100703 | 10100703 | External Combustion Boilers | Electric Generation | Process Gas | Petroleum Refinery Gas | 2003-06-06
POINT |  |  | 10100704 | 10100704 | External Combustion Boilers | Electric Generation | Process Gas | Blast Furnace Gas | 2003-06-06
POINT |  |  | 10100707 | 10100707 | External Combustion Boilers | Electric Generation | Process Gas | Coke Oven Gas | 2003-06-06
POINT |  |  | 10100711 | 10100711 | External Combustion Boilers | Electric Generation | Process Gas | Landfill Gas | 2003-06-06
POINT |  |  | 10100712 | 10100712 | External Combustion Boilers | Electric Generation | Process Gas | Digester Gas | 2003-06-06
POINT |  |  | 10100801 | 10100801 | External Combustion Boilers | Electric Generation | Petroleum Coke | All Boiler Sizes |  | 2004-02-02 | SCC6-added "petroleum"
POINT |  |  | 10100818 | 10100818 | External Combustion Boilers | Electric Generation | Petroleum Coke | Circulating Fluidized Bed Combustion | 2004-02-02
POINT |  |  | 10100901 | 10100901 | External Combustion Boilers | Electric Generation | Wood/Bark Waste | Bark-fired Boiler
POINT |  |  | 10100902 | 10100902 | External Combustion Boilers | Electric Generation | Wood/Bark Waste | Wood/Bark Fired Boiler
POINT |  |  | 10100903 | 10100903 | External Combustion Boilers | Electric Generation | Wood/Bark Waste | Wood-fired Boiler - Wet Wood (>=20% moisture) |  | 2001-09-26 | SCC8 - added Wet Wood(20%)
POINT |  |  | 10100908 | 10100908 | External Combustion Boilers | Electric Generation | Wood/Bark Waste | Wood-fired Boiler - Dry Wood (<20% moisture) | 2001-09-26 |  | per AP-42 sect 1.6 5th ed Supp G
POINT |  |  | 10100910 | 10100910 | External Combustion Boilers | Electric Generation | Wood/Bark Waste | Fuel cell/Dutch oven boilers ** |  | 2001-09-26 | SCC8 - added **
POINT |  |  | 10100911 | 10100911 | External Combustion Boilers | Electric Generation | Wood/Bark Waste | Stoker boilers ** |  | 2001-09-26 | SCC8 - added **
POINT |  |  | 10100912 | 10100912 | External Combustion Boilers | Electric Generation | Wood/Bark Waste | Fluidized bed combustion boilers
POINT |  |  | 10101001 | 10101001 | External Combustion Boilers | Electric Generation | Liquified Petroleum Gas (LPG) | Butane
POINT |  |  | 10101002 | 10101002 | External Combustion Boilers | Electric Generation | Liquified Petroleum Gas (LPG) | Propane
POINT |  |  | 10101003 | 10101003 | External Combustion Boilers | Electric Generation | Liquified Petroleum Gas (LPG) | Butane/Propane Mixture: Specify Percent Butane in Comments
POINT |  |  | 10101101 | 10101101 | External Combustion Boilers | Electric Generation | Bagasse | All Boiler Sizes
POINT |  |  | 10101201 | 10101201 | External Combustion Boilers | Electric Generation | Solid Waste | Specify Waste Material in Comments
POINT |  |  | 10101202 | 10101202 | External Combustion Boilers | Electric Generation | Solid Waste | Refuse Derived Fuel
POINT |  |  | 10101204 | 10101204 | External Combustion Boilers | Electric Generation | Solid Waste | Tire Derived Fuel : Shredded | 2002-08-09
POINT |  |  | 10101205 | 10101205 | External Combustion Boilers | Electric Generation | Solid Waste | Sludge Waste | 2003-06-06
POINT |  |  | 10101206 | 10101206 | External Combustion Boilers | Electric Generation | Solid Waste | Agricultural Byproducts (rice or peanut hulls, shells, cow manure, etc | 2003-06-06
POINT |  |  | 10101207 | 10101207 | External Combustion Boilers | Electric Generation | Solid Waste | Other Biomass Solids | 2003-06-06
POINT |  |  | 10101208 | 10101208 | External Combustion Boilers | Electric Generation | Solid Waste | Paper Pellets | 2003-06-06
POINT |  |  | 10101301 | 10101301 | External Combustion Boilers | Electric Generation | Liquid Waste | Specify Waste Material in Comments
POINT |  |  | 10101302 | 10101302 | External Combustion Boilers | Electric Generation | Liquid Waste | Waste Oil
POINT |  |  | 10101304 | 10101304 | External Combustion Boilers | Electric Generation | Liquid Waste | Black Liquor | 2003-06-06
POINT |  |  | 10101305 | 10101305 | External Combustion Boilers | Electric Generation | Liquid Waste | Red Liquor | 2003-06-06
POINT |  |  | 10101306 | 10101306 | External Combustion Boilers | Electric Generation | Liquid Waste | Spent Sulfite Liquor | 2003-06-06
POINT |  |  | 10101307 | 10101307 | External Combustion Boilers | Electric Generation | Liquid Waste | Tall Oil | 2003-06-06
POINT |  |  | 10101308 | 10101308 | External Combustion Boilers | Electric Generation | Liquid Waste | Wood/Wood Waste Liquid | 2003-06-06
POINT |  |  | 10101501 | 10101501 | External Combustion Boilers | Electric Generation | Geothermal Power Plants | Geothermal Power Plant: Off-gas Ejectors
POINT |  |  | 10101502 | 10101502 | External Combustion Boilers | Electric Generation | Geothermal Power Plants | Geothermal Power Plant: Cooling Tower Exhaust
POINT |  |  | 10101601 | 10101601 | External Combustion Boilers | Electric Generation | Methanol | All | 2003-06-06
POINT |  |  | 10101801 | 10101801 | External Combustion Boilers | Electric Generation | Hydrogen | All | 2003-06-06
POINT |  |  | 10101901 | 10101901 | External Combustion Boilers | Electric Generation | Coal-based Synfuel | All | 2003-06-06
POINT |  |  | 10102001 | 10102001 | External Combustion Boilers | Electric Generation | Waste Coal | All | 2003-06-06
POINT |  |  | 10102018 | 10102018 | External Combustion Boilers | Electric Generation | Waste Coal | Circulating Fluidized Bed Combustion | 2004-02-02
POINT |  |  | 10102101 | 10102101 | External Combustion Boilers | Electric Generation | Other Oil | All | 2003-06-06
POINT |  |  | 10200101 | 10200101 | External Combustion Boilers | Industrial | Anthracite Coal | Pulverized Coal
POINT |  |  | 10200104 | 10200104 | External Combustion Boilers | Industrial | Anthracite Coal | Traveling Grate (Overfeed) Stoker
POINT |  |  | 10200107 | 10200107 | External Combustion Boilers | Industrial | Anthracite Coal | Hand-fired
POINT |  |  | 10200117 | 10200117 | External Combustion Boilers | Industrial | Anthracite Coal | Fluidized Bed Boiler Burning Anthracite-Culm Fuel
POINT |  |  | 10200201 | 10200201 | External Combustion Boilers | Industrial | Bituminous/Subbituminous Coal | Pulverized Coal: Wet Bottom
POINT |  |  | 10200202 | 10200202 | External Combustion Boilers | Industrial | Bituminous/Subbituminous Coal | Pulverized Coal: Dry Bottom
POINT |  |  | 10200203 | 10200203 | External Combustion Boilers | Industrial | Bituminous/Subbituminous Coal | Cyclone Furnace
POINT |  |  | 10200204 | 10200204 | External Combustion Boilers | Industrial | Bituminous/Subbituminous Coal | Spreader Stoker
POINT |  |  | 10200205 | 10200205 | External Combustion Boilers | Industrial | Bituminous/Subbituminous Coal | Overfeed Stoker
POINT |  |  | 10200206 | 10200206 | External Combustion Boilers | Industrial | Bituminous/Subbituminous Coal | Underfeed Stoker
POINT |  |  | 10200210 | 10200210 | External Combustion Boilers | Industrial | Bituminous/Subbituminous Coal | Overfeed Stoker **
POINT |  |  | 10200212 | 10200212 | External Combustion Boilers | Industrial | Bituminous/Subbituminous Coal | Pulverized Coal: Dry Bottom (Tangential)
POINT |  |  | 10200213 | 10200213 | External Combustion Boilers | Industrial | Bituminous/Subbituminous Coal | Wet Slurry
POINT |  |  | 10200217 | 10200217 | External Combustion Boilers | Industrial | Bituminous/Subbituminous Coal | Atmospheric Fluidized Bed Combustion: Bubbling Bed (Bituminous Coal)
POINT |  |  | 10200218 | 10200218 | External Combustion Boilers | Industrial | Bituminous/Subbituminous Coal | Atmospheric Fluidized Bed Combustion: Circulating Bed (Bitum. Coal)
POINT |  |  | 10200219 | 10200219 | External Combustion Boilers | Industrial | Bituminous/Subbituminous Coal | Cogeneration (Bituminous Coal) |  | 2000-08-31 | SCC8 - added Bituminous
POINT |  |  | 10200221 | 10200221 | External Combustion Boilers | Industrial | Bituminous/Subbituminous Coal | Pulverized Coal: Wet Bottom (Subbituminous Coal)
POINT |  |  | 10200222 | 10200222 | External Combustion Boilers | Industrial | Bituminous/Subbituminous Coal | Pulverized Coal: Dry Bottom (Subbituminous Coal)
POINT |  |  | 10200223 | 10200223 | External Combustion Boilers | Industrial | Bituminous/Subbituminous Coal | Cyclone Furnace (Subbituminous Coal)
POINT |  |  | 10200224 | 10200224 | External Combustion Boilers | Industrial | Bituminous/Subbituminous Coal | Spreader Stoker (Subbituminous Coal)
POINT |  |  | 10200225 | 10200225 | External Combustion Boilers | Industrial | Bituminous/Subbituminous Coal | Traveling Grate (Overfeed) Stoker (Subbituminous Coal)
POINT |  |  | 10200226 | 10200226 | External Combustion Boilers | Industrial | Bituminous/Subbituminous Coal | Pulverized Coal: Dry Bottom Tangential (Subbituminous Coal)
POINT |  |  | 10200229 | 10200229 | External Combustion Boilers | Industrial | Bituminous/Subbituminous Coal | Cogeneration (Subbituminous Coal)
POINT |  |  | 10200300 | 10200300 | External Combustion Boilers | Industrial | Lignite | Pulverized Coal: Wet Bottom
POINT |  |  | 10200301 | 10200301 | External Combustion Boilers | Industrial | Lignite | Pulverized Coal: Dry Bottom, Wall Fired
POINT |  |  | 10200302 | 10200302 | External Combustion Boilers | Industrial | Lignite | Pulverized Coal: Dry Bottom, Tangential Fired
POINT |  |  | 10200303 | 10200303 | External Combustion Boilers | Industrial | Lignite | Cyclone Furnace
POINT |  |  | 10200304 | 10200304 | External Combustion Boilers | Industrial | Lignite | Traveling Grate (Overfeed) Stoker
POINT |  |  | 10200306 | 10200306 | External Combustion Boilers | Industrial | Lignite | Spreader Stoker
POINT |  |  | 10200307 | 10200307 | External Combustion Boilers | Industrial | Lignite | Cogeneration
POINT |  |  | 10200401 | 10200401 | External Combustion Boilers | Industrial | Residual Oil | Grade 6 Oil
POINT |  |  | 10200402 | 10200402 | External Combustion Boilers | Industrial | Residual Oil | 10-100 Million Btu/hr **
POINT |  |  | 10200403 | 10200403 | External Combustion Boilers | Industrial | Residual Oil | < 10 Million Btu/hr **
POINT |  |  | 10200404 | 10200404 | External Combustion Boilers | Industrial | Residual Oil | Grade 5 Oil
POINT |  |  | 10200405 | 10200405 | External Combustion Boilers | Industrial | Residual Oil | Cogeneration
POINT |  |  | 10200501 | 10200501 | External Combustion Boilers | Industrial | Distillate Oil | Grades 1 and 2 Oil
POINT |  |  | 10200502 | 10200502 | External Combustion Boilers | Industrial | Distillate Oil | 10-100 Million Btu/hr **
POINT |  |  | 10200503 | 10200503 | External Combustion Boilers | Industrial | Distillate Oil | < 10 Million Btu/hr **
POINT |  |  | 10200504 | 10200504 | External Combustion Boilers | Industrial | Distillate Oil | Grade 4 Oil
POINT |  |  | 10200505 | 10200505 | External Combustion Boilers | Industrial | Distillate Oil | Cogeneration
POINT |  |  | 10200601 | 10200601 | External Combustion Boilers | Industrial | Natural Gas | > 100 Million Btu/hr
POINT |  |  | 10200602 | 10200602 | External Combustion Boilers | Industrial | Natural Gas | 10-100 Million Btu/hr
POINT |  |  | 10200603 | 10200603 | External Combustion Boilers | Industrial | Natural Gas | < 10 Million Btu/hr
POINT |  |  | 10200604 | 10200604 | External Combustion Boilers | Industrial | Natural Gas | Cogeneration
POINT |  |  | 10200701 | 10200701 | External Combustion Boilers | Industrial | Process Gas | Petroleum Refinery Gas
POINT |  |  | 10200704 | 10200704 | External Combustion Boilers | Industrial | Process Gas | Blast Furnace Gas
POINT |  |  | 10200707 | 10200707 | External Combustion Boilers | Industrial | Process Gas | Coke Oven Gas
POINT |  |  | 10200710 | 10200710 | External Combustion Boilers | Industrial | Process Gas | Cogeneration
POINT |  |  | 10200711 | 10200711 | External Combustion Boilers | Industrial | Process Gas | Landfill Gas | 2003-01-31
POINT |  |  | 10200799 | 10200799 | External Combustion Boilers | Industrial | Process Gas | Other: Specify in Comments
POINT |  |  | 10200802 | 10200802 | External Combustion Boilers | Industrial | Petroleum Coke | All Boiler Sizes |  | 2004-02-02 | SCC6-added "petroleum"
POINT |  |  | 10200804 | 10200804 | External Combustion Boilers | Industrial | Petroleum Coke | Cogeneration |  | 2004-02-02 | SCC6-added "petroleum"
POINT |  |  | 10200901 | 10200901 | External Combustion Boilers | Industrial | Wood/Bark Waste | Bark-fired Boiler |  | 2001-09-26 | SCC8 - dropped >50K lb Steam
POINT |  |  | 10200902 | 10200902 | External Combustion Boilers | Industrial | Wood/Bark Waste | Wood/Bark-fired Boiler |  | 2001-09-26 | SCC8 - dropped >50K lb Steam
POINT |  |  | 10200903 | 10200903 | External Combustion Boilers | Industrial | Wood/Bark Waste | Wood-fired Boiler - Wet Wood (>=20% moisture) |  | 2001-09-26 | SCC8 -add Wet Wood,drop <50K stm
POINT |  |  | 10200904 | 10200904 | External Combustion Boilers | Industrial | Wood/Bark Waste | Bark-fired Boiler (< 50,000 Lb Steam) ** |  | 2001-09-26 | SCC8 - added **
POINT |  |  | 10200905 | 10200905 | External Combustion Boilers | Industrial | Wood/Bark Waste | Wood/Bark-fired Boiler (< 50,000 Lb Steam) ** |  | 2001-09-26 | SCC8 - added **
POINT |  |  | 10200906 | 10200906 | External Combustion Boilers | Industrial | Wood/Bark Waste | Wood-fired Boiler (< 50,000 Lb Steam) ** |  | 2001-09-26 | SCC8 - added **
POINT |  |  | 10200907 | 10200907 | External Combustion Boilers | Industrial | Wood/Bark Waste | Wood Cogeneration
POINT |  |  | 10200908 | 10200908 | External Combustion Boilers | Industrial | Wood/Bark Waste | Wood-fired Boiler - Dry Wood (<20% moisture) | 2001-09-26 |  | per AP-42 sect 1.6 5th ed Supp G
POINT |  |  | 10200910 | 10200910 | External Combustion Boilers | Industrial | Wood/Bark Waste | Fuel cell/Dutch oven boilers ** |  | 2001-09-26 | SCC8 - added **
POINT |  |  | 10200911 | 10200911 | External Combustion Boilers | Industrial | Wood/Bark Waste | Stoker boilers ** |  | 2001-09-26 | SCC8 - added **
POINT |  |  | 10200912 | 10200912 | External Combustion Boilers | Industrial | Wood/Bark Waste | Fluidized bed combustion boiler
POINT |  |  | 10201001 | 10201001 | External Combustion Boilers | Industrial | Liquified Petroleum Gas (LPG) | Butane
POINT |  |  | 10201002 | 10201002 | External Combustion Boilers | Industrial | Liquified Petroleum Gas (LPG) | Propane
POINT |  |  | 10201003 | 10201003 | External Combustion Boilers | Industrial | Liquified Petroleum Gas (LPG) | Butane/Propane Mixture: Specify Percent Butane in Comments
POINT |  |  | 10201101 | 10201101 | External Combustion Boilers | Industrial | Bagasse | All Boiler Sizes
POINT |  |  | 10201201 | 10201201 | External Combustion Boilers | Industrial | Solid Waste | Specify Waste Material in Comments
POINT |  |  | 10201202 | 10201202 | External Combustion Boilers | Industrial | Solid Waste | Refuse Derived Fuel
POINT |  |  | 10201301 | 10201301 | External Combustion Boilers | Industrial | Liquid Waste | Specify Waste Material in Comments
POINT |  |  | 10201302 | 10201302 | External Combustion Boilers | Industrial | Liquid Waste | Waste Oil
POINT |  |  | 10201303 | 10201303 | External Combustion Boilers | Industrial | Liquid Waste | Salable Animal Fat | 2002-08-01
POINT |  |  | 10201401 | 10201401 | External Combustion Boilers | Industrial | CO Boiler | Natural Gas
POINT |  |  | 10201402 | 10201402 | External Combustion Boilers | Industrial | CO Boiler | Process Gas
POINT |  |  | 10201403 | 10201403 | External Combustion Boilers | Industrial | CO Boiler | Distillate Oil
POINT |  |  | 10201404 | 10201404 | External Combustion Boilers | Industrial | CO Boiler | Residual Oil
POINT |  |  | 10201601 | 10201601 | External Combustion Boilers | Industrial | Methanol | Industrial Boiler
POINT |  |  | 10201701 | 10201701 | External Combustion Boilers | Industrial | Gasoline | Industrial Boiler
POINT |  |  | 10300101 | 10300101 | External Combustion Boilers | Commercial/Institutional | Anthracite Coal | Pulverized Coal
POINT |  |  | 10300102 | 10300102 | External Combustion Boilers | Commercial/Institutional | Anthracite Coal | Traveling Grate (Overfeed) Stoker
POINT |  |  | 10300103 | 10300103 | External Combustion Boilers | Commercial/Institutional | Anthracite Coal | Hand-fired
POINT |  |  | 10300203 | 10300203 | External Combustion Boilers | Commercial/Institutional | Bituminous/Subbituminous Coal | Cyclone Furnace (Bituminous Coal)
POINT |  |  | 10300205 | 10300205 | External Combustion Boilers | Commercial/Institutional | Bituminous/Subbituminous Coal | Pulverized Coal: Wet Bottom (Bituminous Coal)
POINT |  |  | 10300206 | 10300206 | External Combustion Boilers | Commercial/Institutional | Bituminous/Subbituminous Coal | Pulverized Coal: Dry Bottom (Bituminous Coal)
POINT |  |  | 10300207 | 10300207 | External Combustion Boilers | Commercial/Institutional | Bituminous/Subbituminous Coal | Overfeed Stoker (Bituminous Coal)
POINT |  |  | 10300208 | 10300208 | External Combustion Boilers | Commercial/Institutional | Bituminous/Subbituminous Coal | Underfeed Stoker (Bituminous Coal)
POINT |  |  | 10300209 | 10300209 | External Combustion Boilers | Commercial/Institutional | Bituminous/Subbituminous Coal | Spreader Stoker (Bituminous Coal)
POINT |  |  | 10300211 | 10300211 | External Combustion Boilers | Commercial/Institutional | Bituminous/Subbituminous Coal | Overfeed Stoker **
POINT |  |  | 10300214 | 10300214 | External Combustion Boilers | Commercial/Institutional | Bituminous/Subbituminous Coal | Hand-fired (Bituminous Coal)
POINT |  |  | 10300216 | 10300216 | External Combustion Boilers | Commercial/Institutional | Bituminous/Subbituminous Coal | Pulverized Coal: Dry Bottom (Tangential) (Bituminous Coal)
POINT |  |  | 10300217 | 10300217 | External Combustion Boilers | Commercial/Institutional | Bituminous/Subbituminous Coal | Atmospheric Fluidized Bed Combustion: Bubbling Bed (Bituminous Coal)
POINT |  |  | 10300218 | 10300218 | External Combustion Boilers | Commercial/Institutional | Bituminous/Subbituminous Coal | Atmospheric Fluidized Bed Combustion: Circulating Bed (Bitum. Coal)
POINT |  |  | 10300221 | 10300221 | External Combustion Boilers | Commercial/Institutional | Bituminous/Subbituminous Coal | Pulverized Coal: Wet Bottom (Subbituminous Coal)
POINT |  |  | 10300222 | 10300222 | External Combustion Boilers | Commercial/Institutional | Bituminous/Subbituminous Coal | Pulverized Coal: Dry Bottom (Subbituminous Coal)
POINT |  |  | 10300223 | 10300223 | External Combustion Boilers | Commercial/Institutional | Bituminous/Subbituminous Coal | Cyclone Furnace (Subbituminous Coal)
POINT |  |  | 10300224 | 10300224 | External Combustion Boilers | Commercial/Institutional | Bituminous/Subbituminous Coal | Spreader Stoker (Subbituminous Coal)
POINT |  |  | 10300225 | 10300225 | External Combustion Boilers | Commercial/Institutional | Bituminous/Subbituminous Coal | Traveling Grate (Overfeed) Stoker (Subbituminous Coal)
POINT |  |  | 10300226 | 10300226 | External Combustion Boilers | Commercial/Institutional | Bituminous/Subbituminous Coal | Pulverized Coal: Dry Bottom Tangential (Subbituminous Coal)
POINT |  |  | 10300300 | 10300300 | External Combustion Boilers | Commercial/Institutional | Lignite | Pulverized Coal: Wet Bottom
POINT |  |  | 10300305 | 10300305 | External Combustion Boilers | Commercial/Institutional | Lignite | Pulverized Coal: Dry Bottom, Wall Fired
POINT |  |  | 10300306 | 10300306 | External Combustion Boilers | Commercial/Institutional | Lignite | Pulverized Coal: Dry Bottom, Tangential Fired
POINT |  |  | 10300307 | 10300307 | External Combustion Boilers | Commercial/Institutional | Lignite | Traveling Grate (Overfeed) Stoker
POINT |  |  | 10300309 | 10300309 | External Combustion Boilers | Commercial/Institutional | Lignite | Spreader Stoker
POINT |  |  | 10300401 | 10300401 | External Combustion Boilers | Commercial/Institutional | Residual Oil | Grade 6 Oil
POINT |  |  | 10300402 | 10300402 | External Combustion Boilers | Commercial/Institutional | Residual Oil | 10-100 Million Btu/hr **
POINT |  |  | 10300403 | 10300403 | External Combustion Boilers | Commercial/Institutional | Residual Oil | < 10 Million Btu/hr **
POINT |  |  | 10300404 | 10300404 | External Combustion Boilers | Commercial/Institutional | Residual Oil | Grade 5 Oil
POINT |  |  | 10300501 | 10300501 | External Combustion Boilers | Commercial/Institutional | Distillate Oil | Grades 1 and 2 Oil
POINT |  |  | 10300502 | 10300502 | External Combustion Boilers | Commercial/Institutional | Distillate Oil | 10-100 Million Btu/hr **
POINT |  |  | 10300503 | 10300503 | External Combustion Boilers | Commercial/Institutional | Distillate Oil | < 10 Million Btu/hr **
POINT |  |  | 10300504 | 10300504 | External Combustion Boilers | Commercial/Institutional | Distillate Oil | Grade 4 Oil
POINT |  |  | 10300601 | 10300601 | External Combustion Boilers | Commercial/Institutional | Natural Gas | > 100 Million Btu/hr
POINT |  |  | 10300602 | 10300602 | External Combustion Boilers | Commercial/Institutional | Natural Gas | 10-100 Million Btu/hr
POINT |  |  | 10300603 | 10300603 | External Combustion Boilers | Commercial/Institutional | Natural Gas | < 10 Million Btu/hr
POINT |  |  | 10300701 | 10300701 | External Combustion Boilers | Commercial/Institutional | Process Gas | POTW Digester Gas-fired Boiler
POINT |  |  | 10300799 | 10300799 | External Combustion Boilers | Commercial/Institutional | Process Gas | Other Not Classified
POINT |  |  | 10300811 | 10300811 | External Combustion Boilers | Commercial/Institutional | Landfill Gas | Landfill Gas
POINT |  |  | 10300901 | 10300901 | External Combustion Boilers | Commercial/Institutional | Wood/Bark Waste | Bark-fired Boiler
POINT |  |  | 10300902 | 10300902 | External Combustion Boilers | Commercial/Institutional | Wood/Bark Waste | Wood/Bark-fired Boiler
POINT |  |  | 10300903 | 10300903 | External Combustion Boilers | Commercial/Institutional | Wood/Bark Waste | Wood-fired Boiler - Wet Wood (>=20% moisture) |  | 2001-09-26 | SCC8 - added Wet Wood(20%)
POINT |  |  | 10300908 | 10300908 | External Combustion Boilers | Commercial/Institutional | Wood/Bark Waste | Wood-fired Boiler - Dry Wood (<20% moisture) | 2001-09-26 |  | per AP-42 sect 1.6 5th ed Supp G
POINT |  |  | 10300910 | 10300910 | External Combustion Boilers | Commercial/Institutional | Wood/Bark Waste | Fuel cell/Dutch oven boilers ** |  | 2001-09-26 | SCC8 - added **
POINT |  |  | 10300911 | 10300911 | External Combustion Boilers | Commercial/Institutional | Wood/Bark Waste | Stoker boilers ** |  | 2001-09-26 | SCC8 - added **
POINT |  |  | 10300912 | 10300912 | External Combustion Boilers | Commercial/Institutional | Wood/Bark Waste | Fluidized bed combustion boilers
POINT |  |  | 10301001 | 10301001 | External Combustion Boilers | Commercial/Institutional | Liquified Petroleum Gas (LPG) | Butane
POINT |  |  | 10301002 | 10301002 | External Combustion Boilers | Commercial/Institutional | Liquified Petroleum Gas (LPG) | Propane
POINT |  |  | 10301003 | 10301003 | External Combustion Boilers | Commercial/Institutional | Liquified Petroleum Gas (LPG) | Butane/Propane Mixture: Specify Percent Butane in Comments
POINT |  |  | 10301201 | 10301201 | External Combustion Boilers | Commercial/Institutional | Solid Waste | Specify Waste Material in Comments
POINT |  |  | 10301202 | 10301202 | External Combustion Boilers | Commercial/Institutional | Solid Waste | Refuse Derived Fuel
POINT |  |  | 10301301 | 10301301 | External Combustion Boilers | Commercial/Institutional | Liquid Waste | Specify Waste Material in Comments
POINT |  |  | 10301302 | 10301302 | External Combustion Boilers | Commercial/Institutional | Liquid Waste | Waste Oil
POINT |  |  | 10301303 | 10301303 | External Combustion Boilers | Commercial/Institutional | Liquid Waste | Sewage Grease Skimmings
POINT |  |  | 10500102 | 10500102 | External Combustion Boilers | Space Heaters | Industrial | Coal **
POINT |  |  | 10500105 | 10500105 | External Combustion Boilers | Space Heaters | Industrial | Distillate Oil
POINT |  |  | 10500106 | 10500106 | External Combustion Boilers | Space Heaters | Industrial | Natural Gas
POINT |  |  | 10500110 | 10500110 | External Combustion Boilers | Space Heaters | Industrial | Liquified Petroleum Gas (LPG)
POINT |  |  | 10500113 | 10500113 | External Combustion Boilers | Space Heaters | Industrial | Waste Oil: Air Atomized Burner
POINT |  |  | 10500114 | 10500114 | External Combustion Boilers | Space Heaters | Industrial | Waste Oil: Vaporizing Burner
POINT |  |  | 10500202 | 10500202 | External Combustion Boilers | Space Heaters | Commercial/Institutional | Coal **
POINT |  |  | 10500205 | 10500205 | External Combustion Boilers | Space Heaters | Commercial/Institutional | Distillate Oil
POINT |  |  | 10500206 | 10500206 | External Combustion Boilers | Space Heaters | Commercial/Institutional | Natural Gas
POINT |  |  | 10500209 | 10500209 | External Combustion Boilers | Space Heaters | Commercial/Institutional | Wood
POINT |  |  | 10500210 | 10500210 | External Combustion Boilers | Space Heaters | Commercial/Institutional | Liquified Petroleum Gas (LPG)
POINT |  |  | 10500213 | 10500213 | External Combustion Boilers | Space Heaters | Commercial/Institutional | Waste Oil: Air Atomized Burner
POINT |  |  | 10500214 | 10500214 | External Combustion Boilers | Space Heaters | Commercial/Institutional | Waste Oil: Vaporizing Burner
POINT |  |  | 20100101 | 20100101 | Internal Combustion Engines | Electric Generation | Distillate Oil (Diesel) | Turbine
POINT |  |  | 20100102 | 20100102 | Internal Combustion Engines | Electric Generation | Distillate Oil (Diesel) | Reciprocating
POINT |  |  | 20100105 | 20100105 | Internal Combustion Engines | Electric Generation | Distillate Oil (Diesel) | Reciprocating: Crankcase Blowby
POINT |  |  | 20100106 | 20100106 | Internal Combustion Engines | Electric Generation | Distillate Oil (Diesel) | Reciprocating: Evaporative Losses (Fuel Storage and Delivery System)
POINT |  |  | 20100107 | 20100107 | Internal Combustion Engines | Electric Generation | Distillate Oil (Diesel) | Reciprocating: Exhaust
POINT |  |  | 20100108 | 20100108 | Internal Combustion Engines | Electric Generation | Distillate Oil (Diesel) | Turbine: Evaporative Losses (Fuel Storage and Delivery System)
POINT |  |  | 20100109 | 20100109 | Internal Combustion Engines | Electric Generation | Distillate Oil (Diesel) | Turbine: Exhaust
POINT |  |  | 20100201 | 20100201 | Internal Combustion Engines | Electric Generation | Natural Gas | Turbine
POINT |  |  | 20100202 | 20100202 | Internal Combustion Engines | Electric Generation | Natural Gas | Reciprocating
POINT |  |  | 20100205 | 20100205 | Internal Combustion Engines | Electric Generation | Natural Gas | Reciprocating: Crankcase Blowby
POINT |  |  | 20100206 | 20100206 | Internal Combustion Engines | Electric Generation | Natural Gas | Reciprocating: Evaporative Losses (Fuel Delivery System)
POINT |  |  | 20100207 | 20100207 | Internal Combustion Engines | Electric Generation | Natural Gas | Reciprocating: Exhaust
POINT |  |  | 20100208 | 20100208 | Internal Combustion Engines | Electric Generation | Natural Gas | Turbine: Evaporative Losses (Fuel Delivery System)
POINT |  |  | 20100209 | 20100209 | Internal Combustion Engines | Electric Generation | Natural Gas | Turbine: Exhaust
POINT |  |  | 20100301 | 20100301 | Internal Combustion Engines | Electric Generation | Gasified Coal | Turbine | 2002-08-01
POINT |  |  | 20100702 | 20100702 | Internal Combustion Engines | Electric Generation | Process Gas | Reciprocating
POINT |  |  | 20100705 | 20100705 | Internal Combustion Engines | Electric Generation | Process Gas | Reciprocating: Crankcase Blowby
POINT |  |  | 20100706 | 20100706 | Internal Combustion Engines | Electric Generation | Process Gas | Reciprocating: Evaporative Losses (Fuel Delivery System)
POINT |  |  | 20100707 | 20100707 | Internal Combustion Engines | Electric Generation | Process Gas | Reciprocating: Exhaust
POINT |  |  | 20100801 | 20100801 | Internal Combustion Engines | Electric Generation | Landfill Gas | Turbine
POINT |  |  | 20100802 | 20100802 | Internal Combustion Engines | Electric Generation | Landfill Gas | Reciprocating
POINT |  |  | 20100805 | 20100805 | Internal Combustion Engines | Electric Generation | Landfill Gas | Reciprocating: Crankcase Blowby
POINT |  |  | 20100806 | 20100806 | Internal Combustion Engines | Electric Generation | Landfill Gas | Reciprocating: Evaporative Losses (Fuel Delivery System)
POINT |  |  | 20100807 | 20100807 | Internal Combustion Engines | Electric Generation | Landfill Gas | Reciprocating: Exhaust
POINT |  |  | 20100808 | 20100808 | Internal Combustion Engines | Electric Generation | Landfill Gas | Turbine: Evaporative Losses (Fuel Delivery System)
POINT |  |  | 20100809 | 20100809 | Internal Combustion Engines | Electric Generation | Landfill Gas | Turbine: Exhaust
POINT |  |  | 20100901 | 20100901 | Internal Combustion Engines | Electric Generation | Kerosene/Naphtha (Jet Fuel) | Turbine
POINT |  |  | 20100902 | 20100902 | Internal Combustion Engines | Electric Generation | Kerosene/Naphtha (Jet Fuel) | Reciprocating
POINT |  |  | 20100905 | 20100905 | Internal Combustion Engines | Electric Generation | Kerosene/Naphtha (Jet Fuel) | Reciprocating: Crankcase Blowby
POINT |  |  | 20100906 | 20100906 | Internal Combustion Engines | Electric Generation | Kerosene/Naphtha (Jet Fuel) | Reciprocating: Evaporative Losses (Fuel Delivery System)
POINT |  |  | 20100907 | 20100907 | Internal Combustion Engines | Electric Generation | Kerosene/Naphtha (Jet Fuel) | Reciprocating: Exhaust
POINT |  |  | 20100908 | 20100908 | Internal Combustion Engines | Electric Generation | Kerosene/Naphtha (Jet Fuel) | Turbine: Evaporative Losses (Fuel Storage and Delivery System)
POINT |  |  | 20100909 | 20100909 | Internal Combustion Engines | Electric Generation | Kerosene/Naphtha (Jet Fuel) | Turbine: Exhaust
POINT |  |  | 20101001 | 20101001 | Internal Combustion Engines | Electric Generation | Geysers/Geothermal | Steam Turbine
POINT |  |  | 20101010 | 20101010 | Internal Combustion Engines | Electric Generation | Geysers/Geothermal | Well Drilling: Steam Emissions
POINT |  |  | 20101020 | 20101020 | Internal Combustion Engines | Electric Generation | Geysers/Geothermal | Well Pad Fugitives: Blowdown
POINT |  |  | 20101021 | 20101021 | Internal Combustion Engines | Electric Generation | Geysers/Geothermal | Well Pad Fugitives: Vents/Leaks | 2001-06-21
POINT |  |  | 20101030 | 20101030 | Internal Combustion Engines | Electric Generation | Geysers/Geothermal | Pipeline Fugitives: Blowdown
POINT |  |  | 20101031 | 20101031 | Internal Combustion Engines | Electric Generation | Geysers/Geothermal | Pipeline Fugitives: Vents/Leaks
POINT |  |  | 20101302 | 20101302 | Internal Combustion Engines | Electric Generation | Liquid Waste | Waste Oil - Turbine
POINT |  |  | 20180001 | 20180001 | Internal Combustion Engines | Electric Generation | Equipment Leaks | Equipment Leaks
POINT |  |  | 20182001 | 20182001 | Internal Combustion Engines | Electric Generation | Wastewater, Aggregate | Process Area Drains
POINT |  |  | 20182002 | 20182002 | Internal Combustion Engines | Electric Generation | Wastewater, Aggregate | Process Equipment Drains
POINT |  |  | 20182599 | 20182599 | Internal Combustion Engines | Electric Generation | Wastewater, Points of Generation | Specify Point of Generation
POINT |  |  | 20190099 | 20190099 | Internal Combustion Engines | Electric Generation | Flares | Heavy Water
POINT |  |  | 20200101 | 20200101 | Internal Combustion Engines | Industrial | Distillate Oil (Diesel) | Turbine
POINT |  |  | 20200102 | 20200102 | Internal Combustion Engines | Industrial | Distillate Oil (Diesel) | Reciprocating
POINT |  |  | 20200103 | 20200103 | Internal Combustion Engines | Industrial | Distillate Oil (Diesel) | Turbine: Cogeneration
POINT |  |  | 20200104 | 20200104 | Internal Combustion Engines | Industrial | Distillate Oil (Diesel) | Reciprocating: Cogeneration
POINT |  |  | 20200105 | 20200105 | Internal Combustion Engines | Industrial | Distillate Oil (Diesel) | Reciprocating: Crankcase Blowby
POINT |  |  | 20200106 | 20200106 | Internal Combustion Engines | Industrial | Distillate Oil (Diesel) | Reciprocating: Evaporative Losses (Fuel Storage and Delivery System)
POINT |  |  | 20200107 | 20200107 | Internal Combustion Engines | Industrial | Distillate Oil (Diesel) | Reciprocating: Exhaust
POINT |  |  | 20200108 | 20200108 | Internal Combustion Engines | Industrial | Distillate Oil (Diesel) | Turbine: Evaporative Losses (Fuel Storage and Delivery System)
POINT |  |  | 20200109 | 20200109 | Internal Combustion Engines | Industrial | Distillate Oil (Diesel) | Turbine: Exhaust
POINT |  |  | 20200201 | 20200201 | Internal Combustion Engines | Industrial | Natural Gas | Turbine
POINT |  |  | 20200202 | 20200202 | Internal Combustion Engines | Industrial | Natural Gas | Reciprocating
POINT |  |  | 20200203 | 20200203 | Internal Combustion Engines | Industrial | Natural Gas | Turbine: Cogeneration
POINT |  |  | 20200204 | 20200204 | Internal Combustion Engines | Industrial | Natural Gas | Reciprocating: Cogeneration
POINT |  |  | 20200205 | 20200205 | Internal Combustion Engines | Industrial | Natural Gas | Reciprocating: Crankcase Blowby
POINT |  |  | 20200206 | 20200206 | Internal Combustion Engines | Industrial | Natural Gas | Reciprocating: Evaporative Losses (Fuel Delivery System)
POINT |  |  | 20200207 | 20200207 | Internal Combustion Engines | Industrial | Natural Gas | Reciprocating: Exhaust
POINT |  |  | 20200208 | 20200208 | Internal Combustion Engines | Industrial | Natural Gas | Turbine: Evaporative Losses (Fuel Delivery System)
POINT |  |  | 20200209 | 20200209 | Internal Combustion Engines | Industrial | Natural Gas | Turbine: Exhaust
POINT |  |  | 20200252 | 20200252 | Internal Combustion Engines | Industrial | Natural Gas | 2-cycle Lean Burn
POINT |  |  | 20200253 | 20200253 | Internal Combustion Engines | Industrial | Natural Gas | 4-cycle Rich Burn
POINT |  |  | 20200254 | 20200254 | Internal Combustion Engines | Industrial | Natural Gas | 4-cycle Lean Burn
POINT |  |  | 20200255 | 20200255 | Internal Combustion Engines | Industrial | Natural Gas | 2-cycle Clean Burn
POINT |  |  | 20200256 | 20200256 | Internal Combustion Engines | Industrial | Natural Gas | 4-cycle Clean Burn
POINT |  |  | 20200301 | 20200301 | Internal Combustion Engines | Industrial | Gasoline | Reciprocating
POINT |  |  | 20200305 | 20200305 | Internal Combustion Engines | Industrial | Gasoline | Reciprocating: Crankcase Blowby
POINT |  |  | 20200306 | 20200306 | Internal Combustion Engines | Industrial | Gasoline | Reciprocating: Evaporative Losses (Fuel Storage and Delivery System)
POINT |  |  | 20200307 | 20200307 | Internal Combustion Engines | Industrial | Gasoline | Reciprocating: Exhaust
POINT |  |  | 20200401 | 20200401 | Internal Combustion Engines | Industrial | Large Bore Engine | Diesel
POINT |  |  | 20200402 | 20200402 | Internal Combustion Engines | Industrial | Large Bore Engine | Dual Fuel (Oil/Gas)
POINT |  |  | 20200403 | 20200403 | Internal Combustion Engines | Industrial | Large Bore Engine | Cogeneration: Dual Fuel
POINT |  |  | 20200405 | 20200405 | Internal Combustion Engines | Industrial | Large Bore Engine | Crankcase Blowby
POINT |  |  | 20200406 | 20200406 | Internal Combustion Engines | Industrial | Large Bore Engine | Evaporative Losses (Fuel Storage and Delivery System)
POINT |  |  | 20200407 | 20200407 | Internal Combustion Engines | Industrial | Large Bore Engine | Exhaust
POINT |  |  | 20200501 | 20200501 | Internal Combustion Engines | Industrial | Residual/Crude Oil | Reciprocating
POINT |  |  | 20200505 | 20200505 | Internal Combustion Engines | Industrial | Residual/Crude Oil | Reciprocating: Crankcase Blowby
POINT |  |  | 20200506 | 20200506 | Internal Combustion Engines | Industrial | Residual/Crude Oil | Reciprocating: Evaporative Losses (Fuel Storage and Delivery System)
POINT |  |  | 20200507 | 20200507 | Internal Combustion Engines | Industrial | Residual/Crude Oil | Reciprocating: Exhaust
POINT |  |  | 20200701 | 20200701 | Internal Combustion Engines | Industrial | Process Gas | Turbine
POINT |  |  | 20200702 | 20200702 | Internal Combustion Engines | Industrial | Process Gas | Reciprocating Engine
POINT |  |  | 20200705 | 20200705 | Internal Combustion Engines | Industrial | Process Gas | Refinery Gas: Turbine
POINT |  |  | 20200706 | 20200706 | Internal Combustion Engines | Industrial | Process Gas | Refinery Gas: Reciprocating Engine
POINT |  |  | 20200710 | 20200710 | Internal Combustion Engines | Industrial | Process Gas | Reciprocating: Crankcase Blowby
POINT |  |  | 20200711 | 20200711 | Internal Combustion Engines | Industrial | Process Gas | Reciprocating: Evaporative Losses (Fuel Delivery System)
POINT |  |  | 20200712 | 20200712 | Internal Combustion Engines | Industrial | Process Gas | Reciprocating: Exhaust
POINT |  |  | 20200713 | 20200713 | Internal Combustion Engines | Industrial | Process Gas | Turbine: Evaporative Losses (Fuel Delivery System)
POINT |  |  | 20200714 | 20200714 | Internal Combustion Engines | Industrial | Process Gas | Turbine: Exhaust
POINT |  |  | 20200901 | 20200901 | Internal Combustion Engines | Industrial | Kerosene/Naphtha (Jet Fuel) | Turbine
POINT |  |  | 20200902 | 20200902 | Internal Combustion Engines | Industrial | Kerosene/Naphtha (Jet Fuel) | Reciprocating
POINT |  |  | 20200905 | 20200905 | Internal Combustion Engines | Industrial | Kerosene/Naphtha (Jet Fuel) | Reciprocating: Crankcase Blowby
POINT |  |  | 20200906 | 20200906 | Internal Combustion Engines | Industrial | Kerosene/Naphtha (Jet Fuel) | Reciprocating: Evaporative Losses (Fuel Storage and Delivery System)
POINT |  |  | 20200907 | 20200907 | Internal Combustion Engines | Industrial | Kerosene/Naphtha (Jet Fuel) | Reciprocating: Exhaust
POINT |  |  | 20200908 | 20200908 | Internal Combustion Engines | Industrial | Kerosene/Naphtha (Jet Fuel) | Turbine: Evaporative Losses (Fuel Storage and Delivery System)
POINT |  |  | 20200909 | 20200909 | Internal Combustion Engines | Industrial | Kerosene/Naphtha (Jet Fuel) | Turbine: Exhaust
POINT |  |  | 20201001 | 20201001 | Internal Combustion Engines | Industrial | Liquified Petroleum Gas (LPG) | Propane: Reciprocating
POINT |  |  | 20201002 | 20201002 | Internal Combustion Engines | Industrial | Liquified Petroleum Gas (LPG) | Butane: Reciprocating
POINT |  |  | 20201005 | 20201005 | Internal Combustion Engines | Industrial | Liquified Petroleum Gas (LPG) | Reciprocating: Crankcase Blowby
POINT |  |  | 20201006 | 20201006 | Internal Combustion Engines | Industrial | Liquified Petroleum Gas (LPG) | Reciprocating: Evaporative Losses (Fuel Storage and Delivery System)
POINT |  |  | 20201007 | 20201007 | Internal Combustion Engines | Industrial | Liquified Petroleum Gas (LPG) | Reciprocating: Exhaust
POINT |  |  | 20201008 | 20201008 | Internal Combustion Engines | Industrial | Liquified Petroleum Gas (LPG) | Turbine: Evaporative Losses (Fuel Storage and Delivery System)
POINT |  |  | 20201009 | 20201009 | Internal Combustion Engines | Industrial | Liquified Petroleum Gas (LPG) | Turbine: Exhaust
POINT |  |  | 20201011 | 20201011 | Internal Combustion Engines | Industrial | Liquified Petroleum Gas (LPG) | Turbine
POINT |  |  | 20201012 | 20201012 | Internal Combustion Engines | Industrial | Liquified Petroleum Gas (LPG) | Reciprocating Engine
POINT |  |  | 20201013 | 20201013 | Internal Combustion Engines | Industrial | Liquified Petroleum Gas (LPG) | Turbine: Cogeneration
POINT |  |  | 20201014 | 20201014 | Internal Combustion Engines | Industrial | Liquified Petroleum Gas (LPG) | Reciprocating Engine: Cogeneration
POINT |  |  | 20201601 | 20201601 | Internal Combustion Engines | Industrial | Methanol | Turbine
POINT |  |  | 20201602 | 20201602 | Internal Combustion Engines | Industrial | Methanol | Reciprocating Engine
POINT |  |  | 20201605 | 20201605 | Internal Combustion Engines | Industrial | Methanol | Reciprocating: Crankcase Blowby
POINT |  |  | 20201606 | 20201606 | Internal Combustion Engines | Industrial | Methanol | Reciprocating: Evaporative Losses (Fuel Storage and Delivery System)
POINT |  |  | 20201607 | 20201607 | Internal Combustion Engines | Industrial | Methanol | Reciprocating: Exhaust
POINT |  |  | 20201608 | 20201608 | Internal Combustion Engines | Industrial | Methanol | Turbine: Evaporative Losses (Fuel Storage and Delivery System)
POINT |  |  | 20201609 | 20201609 | Internal Combustion Engines | Industrial | Methanol | Turbine: Exhaust
POINT |  |  | 20201701 | 20201701 | Internal Combustion Engines | Industrial | Gasoline | Turbine
POINT |  |  | 20201702 | 20201702 | Internal Combustion Engines | Industrial | Gasoline | Reciprocating Engine
POINT |  |  | 20201705 | 20201705 | Internal Combustion Engines | Industrial | Gasoline | Reciprocating: Crankcase Blowby
POINT |  |  | 20201706 | 20201706 | Internal Combustion Engines | Industrial | Gasoline | Reciprocating: Evaporative Losses (Fuel Storage and Delivery System)
POINT |  |  | 20201707 | 20201707 | Internal Combustion Engines | Industrial | Gasoline | Reciprocating: Exhaust
POINT |  |  | 20201708 | 20201708 | Internal Combustion Engines | Industrial | Gasoline | Turbine: Evaporative Losses (Fuel Storage and Delivery System)
POINT |  |  | 20201709 | 20201709 | Internal Combustion Engines | Industrial | Gasoline | Turbine: Exhaust
POINT |  |  | 20280001 | 20280001 | Internal Combustion Engines | Industrial | Equipment Leaks | Equipment Leaks
POINT |  |  | 20282001 | 20282001 | Internal Combustion Engines | Industrial | Wastewater, Aggregate | Process Area Drains
POINT |  |  | 20282002 | 20282002 | Internal Combustion Engines | Industrial | Wastewater, Aggregate | Process Equipment Drains
POINT |  |  | 20282599 | 20282599 | Internal Combustion Engines | Industrial | Wastewater, Points of Generation | Specify Point of Generation
POINT |  |  | 20300101 | 20300101 | Internal Combustion Engines | Commercial/Institutional | Distillate Oil (Diesel) | Reciprocating
POINT |  |  | 20300102 | 20300102 | Internal Combustion Engines | Commercial/Institutional | Distillate Oil (Diesel) | Turbine
POINT |  |  | 20300105 | 20300105 | Internal Combustion Engines | Commercial/Institutional | Distillate Oil (Diesel) | Reciprocating: Crankcase Blowby
POINT |  |  | 20300106 | 20300106 | Internal Combustion Engines | Commercial/Institutional | Distillate Oil (Diesel) | Reciprocating: Evaporative Losses (Fuel Storage and Delivery System)
POINT |  |  | 20300107 | 20300107 | Internal Combustion Engines | Commercial/Institutional | Distillate Oil (Diesel) | Reciprocating: Exhaust
POINT |  |  | 20300108 | 20300108 | Internal Combustion Engines | Commercial/Institutional | Distillate Oil (Diesel) | Turbine: Evaporative Losses (Fuel Storage and Delivery System)
POINT |  |  | 20300109 | 20300109 | Internal Combustion Engines | Commercial/Institutional | Distillate Oil (Diesel) | Turbine: Exhaust
POINT |  |  | 20300201 | 20300201 | Internal Combustion Engines | Commercial/Institutional | Natural Gas | Reciprocating
POINT |  |  | 20300202 | 20300202 | Internal Combustion Engines | Commercial/Institutional | Natural Gas | Turbine
POINT |  |  | 20300203 | 20300203 | Internal Combustion Engines | Commercial/Institutional | Natural Gas | Turbine: Cogeneration
POINT |  |  | 20300204 | 20300204 | Internal Combustion Engines | Commercial/Institutional | Natural Gas | Cogeneration
POINT |  |  | 20300205 | 20300205 | Internal Combustion Engines | Commercial/Institutional | Natural Gas | Reciprocating: Crankcase Blowby
POINT |  |  | 20300206 | 20300206 | Internal Combustion Engines | Commercial/Institutional | Natural Gas | Reciprocating: Evaporative Losses (Fuel Delivery System)
POINT |  |  | 20300207 | 20300207 | Internal Combustion Engines | Commercial/Institutional | Natural Gas | Reciprocating: Exhaust
POINT |  |  | 20300208 | 20300208 | Internal Combustion Engines | Commercial/Institutional | Natural Gas | Turbine: Evaporative Losses (Fuel Delivery System)
POINT |  |  | 20300209 | 20300209 | Internal Combustion Engines | Commercial/Institutional | Natural Gas | Turbine: Exhaust
POINT |  |  | 20300301 | 20300301 | Internal Combustion Engines | Commercial/Institutional | Gasoline | Reciprocating
POINT |  |  | 20300305 | 20300305 | Internal Combustion Engines | Commercial/Institutional | Gasoline | Reciprocating: Crankcase Blowby
POINT |  |  | 20300306 | 20300306 | Internal Combustion Engines | Commercial/Institutional | Gasoline | Reciprocating: Evaporative Losses (Fuel Storage and Delivery System)
POINT |  |  | 20300307 | 20300307 | Internal Combustion Engines | Commercial/Institutional | Gasoline | Reciprocating: Exhaust
POINT |  |  | 20300701 | 20300701 | Internal Combustion Engines | Commercial/Institutional | Digester Gas | Turbine
POINT |  |  | 20300702 | 20300702 | Internal Combustion Engines | Commercial/Institutional | Digester Gas | Reciprocating: POTW Digester Gas
POINT |  |  | 20300705 | 20300705 | Internal Combustion Engines | Commercial/Institutional | Digester Gas | Reciprocating: Crankcase Blowby
POINT |  |  | 20300706 | 20300706 | Internal Combustion Engines | Commercial/Institutional | Digester Gas | Reciprocating: Evaporative Losses (Fuel Storage and Delivery System)
POINT |  |  | 20300707 | 20300707 | Internal Combustion Engines | Commercial/Institutional | Digester Gas | Reciprocating: Exhaust
POINT |  |  | 20300708 | 20300708 | Internal Combustion Engines | Commercial/Institutional | Digester Gas | Turbine: Evaporative Losses (Fuel Storage and Delivery System)
POINT |  |  | 20300709 | 20300709 | Internal Combustion Engines | Commercial/Institutional | Digester Gas | Turbine: Exhaust
POINT |  |  | 20300801 | 20300801 | Internal Combustion Engines | Commercial/Institutional | Landfill Gas | Turbine
POINT |  |  | 20300802 | 20300802 | Internal Combustion Engines | Commercial/Institutional | Landfill Gas | Reciprocating
POINT |  |  | 20300805 | 20300805 | Internal Combustion Engines | Commercial/Institutional | Landfill Gas | Reciprocating: Crankcase Blowby
POINT |  |  | 20300806 | 20300806 | Internal Combustion Engines | Commercial/Institutional | Landfill Gas | Reciprocating: Evaporative Losses (Fuel Storage and Delivery System)
POINT |  |  | 20300807 | 20300807 | Internal Combustion Engines | Commercial/Institutional | Landfill Gas | Reciprocating: Exhaust
POINT |  |  | 20300808 | 20300808 | Internal Combustion Engines | Commercial/Institutional | Landfill Gas | Turbine: Evaporative Losses (Fuel Storage and Delivery System)
POINT |  |  | 20300809 | 20300809 | Internal Combustion Engines | Commercial/Institutional | Landfill Gas | Turbine: Exhaust
POINT |  |  | 20300901 | 20300901 | Internal Combustion Engines | Commercial/Institutional | Kerosene/Naphtha (Jet Fuel) | Turbine: JP-4
POINT |  |  | 20300908 | 20300908 | Internal Combustion Engines | Commercial/Institutional | Kerosene/Naphtha (Jet Fuel) | Turbine: Evaporative Losses (Fuel Storage and Delivery System)
POINT |  |  | 20300909 | 20300909 | Internal Combustion Engines | Commercial/Institutional | Kerosene/Naphtha (Jet Fuel) | Turbine: Exhaust
POINT |  |  | 20301001 | 20301001 | Internal Combustion Engines | Commercial/Institutional | Liquified Petroleum Gas (LPG) | Propane: Reciprocating
POINT |  |  | 20301002 | 20301002 | Internal Combustion Engines | Commercial/Institutional | Liquified Petroleum Gas (LPG) | Butane: Reciprocating
POINT |  |  | 20301005 | 20301005 | Internal Combustion Engines | Commercial/Institutional | Liquified Petroleum Gas (LPG) | Reciprocating: Crankcase Blowby
POINT |  |  | 20301006 | 20301006 | Internal Combustion Engines | Commercial/Institutional | Liquified Petroleum Gas (LPG) | Reciprocating: Evaporative Losses (Fuel Storage and Delivery System)
POINT |  |  | 20301007 | 20301007 | Internal Combustion Engines | Commercial/Institutional | Liquified Petroleum Gas (LPG) | Reciprocating: Exhaust
POINT |  |  | 20380001 | 20380001 | Internal Combustion Engines | Commercial/Institutional | Equipment Leaks | Equipment Leaks
POINT |  |  | 20382001 | 20382001 | Internal Combustion Engines | Commercial/Institutional | Wastewater, Aggregate | Process Area Drains
POINT |  |  | 20382002 | 20382002 | Internal Combustion Engines | Commercial/Institutional | Wastewater, Aggregate | Process Equipment Drains
POINT |  |  | 20382599 | 20382599 | Internal Combustion Engines | Commercial/Institutional | Wastewater, Points of Generation | Specify Point of Generation
POINT |  |  | 20400101 | 20400101 | Internal Combustion Engines | Engine Testing | Aircraft Engine Testing | Turbojet
POINT |  |  | 20400102 | 20400102 | Internal Combustion Engines | Engine Testing | Aircraft Engine Testing | Turboshaft
POINT |  |  | 20400110 | 20400110 | Internal Combustion Engines | Engine Testing | Aircraft Engine Testing | Jet A Fuel
POINT |  |  | 20400111 | 20400111 | Internal Combustion Engines | Engine Testing | Aircraft Engine Testing | JP-5 Fuel
POINT |  |  | 20400112 | 20400112 | Internal Combustion Engines | Engine Testing | Aircraft Engine Testing | JP-4 Fuel
POINT |  |  | 20400199 | 20400199 | Internal Combustion Engines | Engine Testing | Aircraft Engine Testing | Other Not Classified
POINT |  |  | 20400201 | 20400201 | Internal Combustion Engines | Engine Testing | Rocket Engine Testing | Rocket Motor: Solid Propellant
POINT |  |  | 20400202 | 20400202 | Internal Combustion Engines | Engine Testing | Rocket Engine Testing | Liquid Propellant
POINT |  |  | 20400299 | 20400299 | Internal Combustion Engines | Engine Testing | Rocket Engine Testing | Other Not Classified
POINT |  |  | 20400301 | 20400301 | Internal Combustion Engines | Engine Testing | Turbine | Natural Gas
POINT |  |  | 20400302 | 20400302 | Internal Combustion Engines | Engine Testing | Turbine | Diesel/Kerosene
POINT |  |  | 20400303 | 20400303 | Internal Combustion Engines | Engine Testing | Turbine | Distillate Oil
POINT |  |  | 20400304 | 20400304 | Internal Combustion Engines | Engine Testing | Turbine | Landfill Gas
POINT |  |  | 20400305 | 20400305 | Internal Combustion Engines | Engine Testing | Turbine | Kerosene/Naphtha
POINT |  |  | 20400399 | 20400399 | Internal Combustion Engines | Engine Testing | Turbine | Other Not Classified
POINT |  |  | 20400401 | 20400401 | Internal Combustion Engines | Engine Testing | Reciprocating Engine | Gasoline
POINT |  |  | 20400402 | 20400402 | Internal Combustion Engines | Engine Testing | Reciprocating Engine | Diesel/Kerosene
POINT |  |  | 20400403 | 20400403 | Internal Combustion Engines | Engine Testing | Reciprocating Engine | Distillate Oil
POINT |  |  | 20400404 | 20400404 | Internal Combustion Engines | Engine Testing | Reciprocating Engine | Process Gas
POINT |  |  | 20400405 | 20400405 | Internal Combustion Engines | Engine Testing | Reciprocating Engine | Landfill Gas
POINT |  |  | 20400406 | 20400406 | Internal Combustion Engines | Engine Testing | Reciprocating Engine | Kerosene/Naphtha (Jet Fuel)
POINT |  |  | 20400407 | 20400407 | Internal Combustion Engines | Engine Testing | Reciprocating Engine | Dual Fuel (Gas/Oil)
POINT |  |  | 20400408 | 20400408 | Internal Combustion Engines | Engine Testing | Reciprocating Engine | Residual Oil/Crude Oil
POINT |  |  | 20400409 | 20400409 | Internal Combustion Engines | Engine Testing | Reciprocating Engine | Liquified Petroleum Gas (LPG)
POINT |  |  | 20400499 | 20400499 | Internal Combustion Engines | Engine Testing | Reciprocating Engine | Other Not Classified
POINT |  |  | 20480001 | 20480001 | Internal Combustion Engines | Engine Testing | Equipment Leaks | Equipment Leaks
POINT |  |  | 20482001 | 20482001 | Internal Combustion Engines | Engine Testing | Wastewater, Aggregate | Process Area Drains
POINT |  |  | 20482002 | 20482002 | Internal Combustion Engines | Engine Testing | Wastewater, Aggregate | Process Equipment Drains
POINT |  |  | 20482501 | 20482501 | Internal Combustion Engines | Engine Testing | Wastewater, Points of Generation | Water Deluge Solid Propellant Engine Test Unit
POINT |  |  | 20482502 | 20482502 | Internal Combustion Engines | Engine Testing | Wastewater, Points of Generation | Water Deluge Liquid Propellant Engine Test Unit
POINT |  |  | 20482599 | 20482599 | Internal Combustion Engines | Engine Testing | Wastewater, Points of Generation | Specify Point of Generation
POINT |  |  | 26000320 | 26000320 | Internal Combustion Engines | Off-highway 2-stroke Gasoline Engines | Industrial Equipment | Industrial Fork Lift: Gasoline Engine (2-stroke)
POINT |  |  | 26500320 | 26500320 | Internal Combustion Engines | Off-highway 4-stroke Gasoline Engines | Industrial Equipment | Industrial Fork Lift: Gasoline Engine (4-stroke)
POINT |  |  | 27000320 | 27000320 | Internal Combustion Engines | Off-highway Diesel Engines | Industrial Equipment | Industrial Fork Lift: Diesel
POINT |  |  | 27300320 | 27300320 | Internal Combustion Engines | Off-highway LPG-fueled Engines | Industrial Equipment | Industrial Fork Lift: Liquified Petroleum Gas (LPG)
POINT |  |  | 27501001 | 27501001 | Internal Combustion Engines | Fixed Wing Aircraft L & TO Exhaust | Military | Piston Engine: Aviation Gas
POINT |  |  | 27501014 | 27501014 | Internal Combustion Engines | Fixed Wing Aircraft L & TO Exhaust | Military | Jet Engine: JP-4
POINT |  |  | 27501015 | 27501015 | Internal Combustion Engines | Fixed Wing Aircraft L & TO Exhaust | Military | Jet Engine: JP-5
POINT |  |  | 27502001 | 27502001 | Internal Combustion Engines | Fixed Wing Aircraft L & TO Exhaust | Commercial | Piston Engine: Aviation Gas
POINT |  |  | 27502011 | 27502011 | Internal Combustion Engines | Fixed Wing Aircraft L & TO Exhaust | Commercial | Jet Engine: Jet A
POINT |  |  | 27505001 | 27505001 | Internal Combustion Engines | Fixed Wing Aircraft L & TO Exhaust | Civil | Piston Engine: Aviation Gas
POINT |  |  | 27505011 | 27505011 | Internal Combustion Engines | Fixed Wing Aircraft L & TO Exhaust | Civil | Jet Engine: Jet A
POINT |  |  | 27601001 | 27601001 | Internal Combustion Engines | Rotary Wing Aircraft L & TO Exhaust | Military | Piston Engine: Aviation Gas
POINT |  |  | 27601014 | 27601014 | Internal Combustion Engines | Rotary Wing Aircraft L & TO Exhaust | Military | Jet Engine: JP-4
POINT |  |  | 27601015 | 27601015 | Internal Combustion Engines | Rotary Wing Aircraft L & TO Exhaust | Military | Jet Engine: JP-5
POINT |  |  | 27602001 | 27602001 | Internal Combustion Engines | Rotary Wing Aircraft L & TO Exhaust | Commercial | Piston Engine: Aviation Gas
POINT |  |  | 27602011 | 27602011 | Internal Combustion Engines | Rotary Wing Aircraft L & TO Exhaust | Commercial | Jet Engine: Jet A
POINT |  |  | 27605001 | 27605001 | Internal Combustion Engines | Rotary Wing Aircraft L & TO Exhaust | Civil | Piston Engine: Aviation Gas
POINT |  |  | 27605011 | 27605011 | Internal Combustion Engines | Rotary Wing Aircraft L & TO Exhaust | Civil | Jet Engine: Jet A
POINT |  |  | 28000211 | 28000211 | Internal Combustion Engines | Diesel Marine Vessels | Commercial | Crew Boats: Main Engine Exhaust: Idling
POINT |  |  | 28000212 | 28000212 | Internal Combustion Engines | Diesel Marine Vessels | Commercial | Crew Boats: Main Engine Exhaust: Maneuvering
POINT |  |  | 28000213 | 28000213 | Internal Combustion Engines | Diesel Marine Vessels | Commercial | Crew Boats: Auxiliary Generator Exhaust: Hotelling
POINT |  |  | 28000216 | 28000216 | Internal Combustion Engines | Diesel Marine Vessels | Commercial | Supply Boats: Main Engine Exhaust: Idling
POINT |  |  | 28000217 | 28000217 | Internal Combustion Engines | Diesel Marine Vessels | Commercial | Supply Boats: Main Engine Exhaust: Maneuvering
POINT |  |  | 28000218 | 28000218 | Internal Combustion Engines | Diesel Marine Vessels | Commercial | Supply Boats: Auxiliary Generator Exhaust: Hotelling
POINT |  |  | 28888801 | 28888801 | Internal Combustion Engines | Fugitive Emissions | Other Not Classified | Specify in Comments
POINT | No | 28888801 | 28888802 | 28888802 | Internal Combustion Engines | Fugitive Emissions | Other Not Classified | Specify in Comments
POINT | No | 28888801 | 28888803 | 28888803 | Internal Combustion Engines | Fugitive Emissions | Other Not Classified | Specify in Comments
POINT |  |  | 30100101 | 30100101 | Industrial Processes | Chemical Manufacturing | Adipic Acid | General
POINT |  |  | 30100102 | 30100102 | Industrial Processes | Chemical Manufacturing | Adipic Acid | Raw Material Storage
POINT |  |  | 30100103 | 30100103 | Industrial Processes | Chemical Manufacturing | Adipic Acid | Cyclohexane Oxidation
POINT |  |  | 30100104 | 30100104 | Industrial Processes | Chemical Manufacturing | Adipic Acid | Nitric Acid Reaction
POINT |  |  | 30100105 | 30100105 | Industrial Processes | Chemical Manufacturing | Adipic Acid | Adipic Acid Refining
POINT |  |  | 30100106 | 30100106 | Industrial Processes | Chemical Manufacturing | Adipic Acid | Drying, Loading, and Storage
POINT |  |  | 30100107 | 30100107 | Industrial Processes | Chemical Manufacturing | Adipic Acid | Absorber
POINT |  |  | 30100108 | 30100108 | Industrial Processes | Chemical Manufacturing | Adipic Acid | Dryer
POINT |  |  | 30100109 | 30100109 | Industrial Processes | Chemical Manufacturing | Adipic Acid | Cooler
POINT |  |  | 30100110 | 30100110 | Industrial Processes | Chemical Manufacturing | Adipic Acid | Loading And Storage
POINT |  |  | 30100180 | 30100180 | Industrial Processes | Chemical Manufacturing | Adipic Acid | Fugitive Emissions: General
POINT |  |  | 30100199 | 30100199 | Industrial Processes | Chemical Manufacturing | Adipic Acid | Other Not Classified
POINT |  |  | 30100305 | 30100305 | Industrial Processes | Chemical Manufacturing | Ammonia Production | Feedstock Desulfurization
POINT |  |  | 30100306 | 30100306 | Industrial Processes | Chemical Manufacturing | Ammonia Production | Primary Reformer: Natural Gas Fired
POINT |  |  | 30100307 | 30100307 | Industrial Processes | Chemical Manufacturing | Ammonia Production | Primary Reformer: Oil Fired
POINT |  |  | 30100308 | 30100308 | Industrial Processes | Chemical Manufacturing | Ammonia Production | Carbon Dioxide Regenerator
POINT |  |  | 30100309 | 30100309 | Industrial Processes | Chemical Manufacturing | Ammonia Production | Condensate Stripper
POINT |  |  | 30100310 | 30100310 | Industrial Processes | Chemical Manufacturing | Ammonia Production | Storage and Loading Tanks
POINT |  |  | 30100399 | 30100399 | Industrial Processes | Chemical Manufacturing | Ammonia Production | Other Not Classified
POINT |  |  | 30100501 | 30100501 | Industrial Processes | Chemical Manufacturing | Carbon Black Production | Channel Process
POINT |  |  | 30100502 | 30100502 | Industrial Processes | Chemical Manufacturing | Carbon Black Production | Thermal Process
POINT |  |  | 30100503 | 30100503 | Industrial Processes | Chemical Manufacturing | Carbon Black Production | Gas Furnace Process: Main Process Vent
POINT |  |  | 30100504 | 30100504 | Industrial Processes | Chemical Manufacturing | Carbon Black Production | Oil Furnace Process: Main Process Vent
POINT |  |  | 30100506 | 30100506 | Industrial Processes | Chemical Manufacturing | Carbon Black Production | Transport Air Vent
POINT |  |  | 30100507 | 30100507 | Industrial Processes | Chemical Manufacturing | Carbon Black Production | Pellet Dryer
POINT |  |  | 30100508 | 30100508 | Industrial Processes | Chemical Manufacturing | Carbon Black Production | Bagging/Loading
POINT |  |  | 30100509 | 30100509 | Industrial Processes | Chemical Manufacturing | Carbon Black Production | Furnace Process: Fugitive Emissions
POINT |  |  | 30100510 | 30100510 | Industrial Processes | Chemical Manufacturing | Carbon Black Production | Main Process Vent with CO Boiler and Incinerator
POINT |  |  | 30100599 | 30100599 | Industrial Processes | Chemical Manufacturing | Carbon Black Production | Other Not Classified
POINT |  |  | 30100601 | 30100601 | Industrial Processes | Chemical Manufacturing | Charcoal Manufacturing | General
POINT |  |  | 30100603 | 30100603 | Industrial Processes | Chemical Manufacturing | Charcoal Manufacturing | Batch Kiln
POINT |  |  | 30100604 | 30100604 | Industrial Processes | Chemical Manufacturing | Charcoal Manufacturing | Continuous Kiln
POINT |  |  | 30100605 | 30100605 | Industrial Processes | Chemical Manufacturing | Charcoal Manufacturing | Briquetting
POINT |  |  | 30100606 | 30100606 | Industrial Processes | Chemical Manufacturing | Charcoal Manufacturing | Raw Material Handling
POINT |  |  | 30100607 | 30100607 | Industrial Processes | Chemical Manufacturing | Charcoal Manufacturing | Crushing
POINT |  |  | 30100608 | 30100608 | Industrial Processes | Chemical Manufacturing | Charcoal Manufacturing | Handling and Storage
POINT |  |  | 30100699 | 30100699 | Industrial Processes | Chemical Manufacturing | Charcoal Manufacturing | Other Not Classified
POINT |  |  | 30100701 | 30100701 | Industrial Processes | Chemical Manufacturing | Chlorine | Carbon Reactivation
POINT |  |  | 30100702 | 30100702 | Industrial Processes | Chemical Manufacturing | Chlorine | Carbon Reactivation/Impregnation Kiln
POINT |  |  | 30100704 | 30100704 | Industrial Processes | Chemical Manufacturing | Chlorine | Carbon Reactivation/Heating Ovens
POINT |  |  | 30100705 | 30100705 | Industrial Processes | Chemical Manufacturing | Chlorine | Carbon Reactivation/Fugitives
POINT |  |  | 30100706 | 30100706 | Industrial Processes | Chemical Manufacturing | Chlorine | Carbon Reactivation/Afterburner
POINT |  |  | 30100707 | 30100707 | Industrial Processes | Chemical Manufacturing | Chlorine | Carbon Reactivation/Multiple Hearth Furnace
POINT |  |  | 30100708 | 30100708 | Industrial Processes | Chemical Manufacturing | Chlorine | Carbon Reactivation/Indirect Furnace
POINT |  |  | 30100709 | 30100709 | Industrial Processes | Chemical Manufacturing | Chlorine | Carbon Reactivation/Product Handling (Mesh, Prss)
POINT |  |  | 30100799 | 30100799 | Industrial Processes | Chemical Manufacturing | Chlorine | Other Not Classified **
POINT |  |  | 30100801 | 30100801 | Industrial Processes | Chemical Manufacturing | Chloro-alkali Production | Liquefaction (Diaphragm Cell Process)
POINT |  |  | 30100802 | 30100802 | Industrial Processes | Chemical Manufacturing | Chloro-alkali Production | Liquefaction (Mercury Cell Process)
POINT |  |  | 30100803 | 30100803 | Industrial Processes | Chemical Manufacturing | Chloro-alkali Production | Chlorine Loading: Tank Car Vent
POINT |  |  | 30100804 | 30100804 | Industrial Processes | Chemical Manufacturing | Chloro-alkali Production | Chlorine Loading: Storage Car Vent
POINT |  |  | 30100805 | 30100805 | Industrial Processes | Chemical Manufacturing | Chloro-alkali Production | Air Blowing of Mercury Cell Brine
POINT |  |  | 30100899 | 30100899 | Industrial Processes | Chemical Manufacturing | Chloro-alkali Production | Other Not Classified
POINT |  |  | 30100901 | 30100901 | Industrial Processes | Chemical Manufacturing | Cleaning Chemicals | Spray Drying: Soaps and Detergents
POINT |  |  | 30100902 | 30100902 | Industrial Processes | Chemical Manufacturing | Cleaning Chemicals | Specialty Cleaners
POINT |  |  | 30100905 | 30100905 | Industrial Processes | Chemical Manufacturing | Cleaning Chemicals | Alkaline Saponification
POINT |  |  | 30100906 | 30100906 | Industrial Processes | Chemical Manufacturing | Cleaning Chemicals | Direct Saponification
POINT |  |  | 30100907 | 30100907 | Industrial Processes | Chemical Manufacturing | Cleaning Chemicals | Blending And Mixing
POINT |  |  | 30100908 | 30100908 | Industrial Processes | Chemical Manufacturing | Cleaning Chemicals | Soap Packaging
POINT |  |  | 30100909 | 30100909 | Industrial Processes | Chemical Manufacturing | Cleaning Chemicals | Detergent Slurry Preparation
POINT |  |  | 30100910 | 30100910 | Industrial Processes | Chemical Manufacturing | Cleaning Chemicals | Detergent Granule Handling
POINT |  |  | 30100999 | 30100999 | Industrial Processes | Chemical Manufacturing | Cleaning Chemicals | Other Not Classified
POINT |  |  | 30101005 | 30101005 | Industrial Processes | Chemical Manufacturing | Explosives (Trinitrotoluene) | Nitric/Sulfuric Acid Mixing
POINT |  |  | 30101010 | 30101010 | Industrial Processes | Chemical Manufacturing | Explosives (Trinitrotoluene) | Process Vents: Batch Process
POINT |  |  | 30101011 | 30101011 | Industrial Processes | Chemical Manufacturing | Explosives (Trinitrotoluene) | Batch Process: Nitration Reactors Fume Recovery
POINT |  |  | 30101012 | 30101012 | Industrial Processes | Chemical Manufacturing | Explosives (Trinitrotoluene) | Batch Process: Nitration Reactors Acid Recovery
POINT |  |  | 30101013 | 30101013 | Industrial Processes | Chemical Manufacturing | Explosives (Trinitrotoluene) | Batch Process: Nitric Acid Concentrators
POINT |  |  | 30101014 | 30101014 | Industrial Processes | Chemical Manufacturing | Explosives (Trinitrotoluene) | Batch Process: Sulfuric Acid Concentrators
POINT |  |  | 30101015 | 30101015 | Industrial Processes | Chemical Manufacturing | Explosives (Trinitrotoluene) | Batch Process: Red Water Incinerator
POINT |  |  | 30101021 | 30101021 | Industrial Processes | Chemical Manufacturing | Explosives (Trinitrotoluene) | Continuous Process: Nitration Reactor Fume Recover **(Use 3-01-010-51)
POINT |  |  | 30101022 | 30101022 | Industrial Processes | Chemical Manufacturing | Explosives (Trinitrotoluene) | Continuous Process: Nitration Reactor Acid Recover **(Use 3-01-010-52)
POINT |  |  | 30101023 | 30101023 | Industrial Processes | Chemical Manufacturing | Explosives (Trinitrotoluene) | Continuous Process: Red Water Incinerator ** (Use 3-01-010-53)
POINT |  |  | 30101025 | 30101025 | Industrial Processes | Chemical Manufacturing | Explosives (Trinitrotoluene) | Batch Process: Spent Acid Recovery: Denitrating Tower
POINT |  |  | 30101026 | 30101026 | Industrial Processes | Chemical Manufacturing | Explosives (Trinitrotoluene) | Batch Process: Spent Acid Recovery: Sulfuric Acid Regenerator
POINT |  |  | 30101027 | 30101027 | Industrial Processes | Chemical Manufacturing | Explosives (Trinitrotoluene) | Batch Process: Spent Acid Recovery: Bleacher
POINT |  |  | 30101028 | 30101028 | Industrial Processes | Chemical Manufacturing | Explosives (Trinitrotoluene) | Batch Process: Spent Acid Recovery: Reflux Columns
POINT |  |  | 30101030 | 30101030 | Industrial Processes | Chemical Manufacturing | Explosives (Trinitrotoluene) | Open Burning: Waste
POINT |  |  | 30101033 | 30101033 | Industrial Processes | Chemical Manufacturing | Explosives (Trinitrotoluene) | Batch Process: Nitric Acid Concentration: Distillation Tower
POINT |  |  | 30101034 | 30101034 | Industrial Processes | Chemical Manufacturing | Explosives (Trinitrotoluene) | Batch Process: Nitric Acid Concentration: Bleacher
POINT |  |  | 30101035 | 30101035 | Industrial Processes | Chemical Manufacturing | Explosives (Trinitrotoluene) | Batch Process: Nitric Acid Concentration: Condenser
POINT |  |  | 30101036 | 30101036 | Industrial Processes | Chemical Manufacturing | Explosives (Trinitrotoluene) | Batch Process: Nitric Acid Concentration: Absorber Column
POINT |  |  | 30101037 | 30101037 | Industrial Processes | Chemical Manufacturing | Explosives (Trinitrotoluene) | Batch Process: Nitric Acid Concentration: Dehydrating Unit
POINT |  |  | 30101040 | 30101040 | Industrial Processes | Chemical Manufacturing | Explosives (Trinitrotoluene) | Batch Process: Purification
POINT |  |  | 30101045 | 30101045 | Industrial Processes | Chemical Manufacturing | Explosives (Trinitrotoluene) | Batch Process: Finishing: Melt Tank
POINT |  |  | 30101046 | 30101046 | Industrial Processes | Chemical Manufacturing | Explosives (Trinitrotoluene) | Batch Process: Finishing: Dryers
POINT |  |  | 30101047 | 30101047 | Industrial Processes | Chemical Manufacturing | Explosives (Trinitrotoluene) | Batch Process: Finishing: Flaker Drum
POINT |  |  | 30101050 | 30101050 | Industrial Processes | Chemical Manufacturing | Explosives (Trinitrotoluene) | Process Vents: Continuous Process
POINT |  |  | 30101051 | 30101051 | Industrial Processes | Chemical Manufacturing | Explosives (Trinitrotoluene) | Continuous Process: Nitration Reactor Fume Recovery
POINT |  |  | 30101052 | 30101052 | Industrial Processes | Chemical Manufacturing | Explosives (Trinitrotoluene) | Continuous Process: Spent Acid Recovery
POINT |  |  | 30101053 | 30101053 | Industrial Processes | Chemical Manufacturing | Explosives (Trinitrotoluene) | Continuous Process: Red Water Incineration
POINT |  |  | 30101054 | 30101054 | Industrial Processes | Chemical Manufacturing | Explosives (Trinitrotoluene) | Continuous Process: Nitric Acid Concentrators
POINT |  |  | 30101055 | 30101055 | Industrial Processes | Chemical Manufacturing | Explosives (Trinitrotoluene) | Continuous Process: Sulfuric Acid Concentrators
POINT |  |  | 30101061 | 30101061 | Industrial Processes | Chemical Manufacturing | Explosives (Trinitrotoluene) | Continuous Process: Spent Acid Recovery: Denitrating Tower
POINT |  |  | 30101062 | 30101062 | Industrial Processes | Chemical Manufacturing | Explosives (Trinitrotoluene) | Continuous Process: Spent Acid Recovery: Sulfuric Acid Regenerator
POINT |  |  | 30101063 | 30101063 | Industrial Processes | Chemical Manufacturing | Explosives (Trinitrotoluene) | Continuous Process: Spent Acid Recovery: Bleacher
POINT |  |  | 30101064 | 30101064 | Industrial Processes | Chemical Manufacturing | Explosives (Trinitrotoluene) | Continuous Process: Spent Acid Recovery: Reflux Columns
POINT |  |  | 30101073 | 30101073 | Industrial Processes | Chemical Manufacturing | Explosives (Trinitrotoluene) | Continuous Process: Nitric Acid Concentration: Distillation Tower
POINT |  |  | 30101074 | 30101074 | Industrial Processes | Chemical Manufacturing | Explosives (Trinitrotoluene) | Continuous Process: Nitric Acid Concentration: Bleacher
POINT |  |  | 30101075 | 30101075 | Industrial Processes | Chemical Manufacturing | Explosives (Trinitrotoluene) | Continuous Process: Nitric Acid Concentration: Condenser
POINT |  |  | 30101076 | 30101076 | Industrial Processes | Chemical Manufacturing | Explosives (Trinitrotoluene) | Continuous Process: Nitric Acid Concentration: Absorber Column
POINT |  |  | 30101077 | 30101077 | Industrial Processes | Chemical Manufacturing | Explosives (Trinitrotoluene) | Continuous Process: Nitric Acid Concentration: Dehydrating Unit
POINT |  |  | 30101080 | 30101080 | Industrial Processes | Chemical Manufacturing | Explosives (Trinitrotoluene) | Continuous Process: Purification
POINT |  |  | 30101085 | 30101085 | Industrial Processes | Chemical Manufacturing | Explosives (Trinitrotoluene) | Continuous Process: Finishing: Melt Tank
POINT |  |  | 30101086 | 30101086 | Industrial Processes | Chemical Manufacturing | Explosives (Trinitrotoluene) | Continuous Process: Finishing: Dryers
POINT |  |  | 30101087 | 30101087 | Industrial Processes | Chemical Manufacturing | Explosives (Trinitrotoluene) | Continuous Process: Finishing: Flaker Drum
POINT |  |  | 30101099 | 30101099 | Industrial Processes | Chemical Manufacturing | Explosives (Trinitrotoluene) | Other Not Classified
POINT |  |  | 30101101 | 30101101 | Industrial Processes | Chemical Manufacturing | Hydrochloric Acid | By-product Process
POINT |  |  | 30101198 | 30101198 | Industrial Processes | Chemical Manufacturing | Hydrochloric Acid | Handling and Storage (99.9% Removal)
POINT |  |  | 30101199 | 30101199 | Industrial Processes | Chemical Manufacturing | Hydrochloric Acid | Other Not Classified
POINT |  |  | 30101202 | 30101202 | Industrial Processes | Chemical Manufacturing | Hydroflouric Acid | Rotary Kiln: Acid Reactor
POINT |  |  | 30101203 | 30101203 | Industrial Processes | Chemical Manufacturing | Hydroflouric Acid | Fluorspar Grinding/Drying
POINT |  |  | 30101204 | 30101204 | Industrial Processes | Chemical Manufacturing | Hydroflouric Acid | Fluorspar Handling Silos
POINT |  |  | 30101205 | 30101205 | Industrial Processes | Chemical Manufacturing | Hydroflouric Acid | Fluorspar Transfer
POINT |  |  | 30101206 | 30101206 | Industrial Processes | Chemical Manufacturing | Hydroflouric Acid | Tail Gas Vent
POINT |  |  | 30101207 | 30101207 | Industrial Processes | Chemical Manufacturing | Hydroflouric Acid | Fluorspar Drying Kiln: Fuel Combustion
POINT |  |  | 30101208 | 30101208 | Industrial Processes | Chemical Manufacturing | Hydroflouric Acid | Rotary Kiln: Fuel Combustion
POINT |  |  | 30101299 | 30101299 | Industrial Processes | Chemical Manufacturing | Hydroflouric Acid | Other Not Classified
POINT |  |  | 30101301 | 30101301 | Industrial Processes | Chemical Manufacturing | Nitric Acid | Absorber Tail Gas (Pre-1970 Facilities)
POINT |  |  | 30101302 | 30101302 | Industrial Processes | Chemical Manufacturing | Nitric Acid | Absorber Tail Gas (Post-1970 Facilities)
POINT |  |  | 30101303 | 30101303 | Industrial Processes | Chemical Manufacturing | Nitric Acid | Nitric Acid Concentrators (Pre-1970)
POINT |  |  | 30101304 | 30101304 | Industrial Processes | Chemical Manufacturing | Nitric Acid | Nitric Acid Concentrators (Post-1970)
POINT |  |  | 30101399 | 30101399 | Industrial Processes | Chemical Manufacturing | Nitric Acid | Other Not Classified
POINT |  |  | 30101401 | 30101401 | Industrial Processes | Chemical Manufacturing | Paint Manufacture | General Mixing and Handling
POINT |  |  | 30101402 | 30101402 | Industrial Processes | Chemical Manufacturing | Paint Manufacture | Pigment Handling
POINT |  |  | 30101403 | 30101403 | Industrial Processes | Chemical Manufacturing | Paint Manufacture | Solvent Loss: General
POINT |  |  | 30101404 | 30101404 | Industrial Processes | Chemical Manufacturing | Paint Manufacture | Raw Material Storage
POINT |  |  | 30101415 | 30101415 | Industrial Processes | Chemical Manufacturing | Paint Manufacture | Premix/Preassembly
POINT |  |  | 30101416 | 30101416 | Industrial Processes | Chemical Manufacturing | Paint Manufacture | Premix/Preassembly: Mix Tanks and Agitators
POINT |  |  | 30101417 | 30101417 | Industrial Processes | Chemical Manufacturing | Paint Manufacture | Premix/Preassembly: Drums
POINT |  |  | 30101418 | 30101418 | Industrial Processes | Chemical Manufacturing | Paint Manufacture | Premix/Preassembly: Material Loading
POINT |  |  | 30101430 | 30101430 | Industrial Processes | Chemical Manufacturing | Paint Manufacture | Pigment Grinding/Milling
POINT |  |  | 30101431 | 30101431 | Industrial Processes | Chemical Manufacturing | Paint Manufacture | Pigment Grinding/Milling: Roller Mills
POINT |  |  | 30101432 | 30101432 | Industrial Processes | Chemical Manufacturing | Paint Manufacture | Pigment Grinding/Milling: Ball and Pebble Mills
POINT |  |  | 30101433 | 30101433 | Industrial Processes | Chemical Manufacturing | Paint Manufacture | Pigment Grinding/Milling: Attritors
POINT |  |  | 30101434 | 30101434 | Industrial Processes | Chemical Manufacturing | Paint Manufacture | Pigment Grinding/Milling: Sand Mills
POINT |  |  | 30101435 | 30101435 | Industrial Processes | Chemical Manufacturing | Paint Manufacture | Pigment Grinding/Milling: Bead Mills
POINT |  |  | 30101436 | 30101436 | Industrial Processes | Chemical Manufacturing | Paint Manufacture | Pigment Grinding/Milling: Shot Mills
POINT |  |  | 30101437 | 30101437 | Industrial Processes | Chemical Manufacturing | Paint Manufacture | Pigment Grinding/Milling: Stone Mills
POINT |  |  | 30101438 | 30101438 | Industrial Processes | Chemical Manufacturing | Paint Manufacture | Pigment Grinding/Milling: Colloid Mills
POINT |  |  | 30101439 | 30101439 | Industrial Processes | Chemical Manufacturing | Paint Manufacture | Pigment Grinding/Milling: Kady Mills
POINT |  |  | 30101440 | 30101440 | Industrial Processes | Chemical Manufacturing | Paint Manufacture | Pigment Grinding/Milling: Impingement Mills
POINT |  |  | 30101441 | 30101441 | Industrial Processes | Chemical Manufacturing | Paint Manufacture | Pigment Grinding/Milling: Horizontal Media Mills
POINT |  |  | 30101450 | 30101450 | Industrial Processes | Chemical Manufacturing | Paint Manufacture | Product Finishing
POINT |  |  | 30101451 | 30101451 | Industrial Processes | Chemical Manufacturing | Paint Manufacture | Product Finishing, Tinting: Mix Tank and Disperser
POINT |  |  | 30101452 | 30101452 | Industrial Processes | Chemical Manufacturing | Paint Manufacture | Product Finishing, Tinting: Fixed Blend Tank
POINT |  |  | 30101453 | 30101453 | Industrial Processes | Chemical Manufacturing | Paint Manufacture | Product Finishing, Thinning: Mix Tank and Disperser
POINT |  |  | 30101454 | 30101454 | Industrial Processes | Chemical Manufacturing | Paint Manufacture | Product Finishing, Thinning: Fixed Blend Tank
POINT |  |  | 30101460 | 30101460 | Industrial Processes | Chemical Manufacturing | Paint Manufacture | Product Filling
POINT |  |  | 30101461 | 30101461 | Industrial Processes | Chemical Manufacturing | Paint Manufacture | Product Filling: Scale System
POINT |  |  | 30101462 | 30101462 | Industrial Processes | Chemical Manufacturing | Paint Manufacture | Product Filling: Product Filtering
POINT |  |  | 30101463 | 30101463 | Industrial Processes | Chemical Manufacturing | Paint Manufacture | Product Filling: Filling Operations
POINT |  |  | 30101470 | 30101470 | Industrial Processes | Chemical Manufacturing | Paint Manufacture | Equipment Cleaning
POINT |  |  | 30101471 | 30101471 | Industrial Processes | Chemical Manufacturing | Paint Manufacture | Equipment Cleaning: Hand Wipe
POINT |  |  | 30101472 | 30101472 | Industrial Processes | Chemical Manufacturing | Paint Manufacture | Equipment Cleaning: Tanks, Vessels, etc.
POINT |  |  | 30101498 | 30101498 | Industrial Processes | Chemical Manufacturing | Paint Manufacture | Other Not Classified
POINT |  |  | 30101499 | 30101499 | Industrial Processes | Chemical Manufacturing | Paint Manufacture | Other Not Classified
POINT |  |  | 30101501 | 30101501 | Industrial Processes | Chemical Manufacturing | Varnish Manufacturing | Bodying Oil
POINT |  |  | 30101502 | 30101502 | Industrial Processes | Chemical Manufacturing | Varnish Manufacturing | Oleoresinous
POINT |  |  | 30101503 | 30101503 | Industrial Processes | Chemical Manufacturing | Varnish Manufacturing | Alkyd
POINT |  |  | 30101505 | 30101505 | Industrial Processes | Chemical Manufacturing | Varnish Manufacturing | Acrylic
POINT |  |  | 30101510 | 30101510 | Industrial Processes | Chemical Manufacturing | Varnish Manufacturing | Oil Storage
POINT |  |  | 30101515 | 30101515 | Industrial Processes | Chemical Manufacturing | Varnish Manufacturing | Kettle Loading
POINT |  |  | 30101520 | 30101520 | Industrial Processes | Chemical Manufacturing | Varnish Manufacturing | Varnish Cooking
POINT |  |  | 30101521 | 30101521 | Industrial Processes | Chemical Manufacturing | Varnish Manufacturing | Varnish Cooking: Open Kettle
POINT |  |  | 30101522 | 30101522 | Industrial Processes | Chemical Manufacturing | Varnish Manufacturing | Varnish Cooking: Closed Kettle
POINT |  |  | 30101530 | 30101530 | Industrial Processes | Chemical Manufacturing | Varnish Manufacturing | Varnish Thinning
POINT |  |  | 30101540 | 30101540 | Industrial Processes | Chemical Manufacturing | Varnish Manufacturing | Clarification
POINT |  |  | 30101541 | 30101541 | Industrial Processes | Chemical Manufacturing | Varnish Manufacturing | Clarification: Strainer
POINT |  |  | 30101542 | 30101542 | Industrial Processes | Chemical Manufacturing | Varnish Manufacturing | Clarification: Centrifuge
POINT |  |  | 30101543 | 30101543 | Industrial Processes | Chemical Manufacturing | Varnish Manufacturing | Clarification: Filter Press
POINT |  |  | 30101550 | 30101550 | Industrial Processes | Chemical Manufacturing | Varnish Manufacturing | End Product Transfer
POINT |  |  | 30101560 | 30101560 | Industrial Processes | Chemical Manufacturing | Varnish Manufacturing | End Product Storage
POINT |  |  | 30101599 | 30101599 | Industrial Processes | Chemical Manufacturing | Varnish Manufacturing | Other Not Classified
POINT |  |  | 30101601 | 30101601 | Industrial Processes | Chemical Manufacturing | Phosphoric Acid: Wet Process | Reactor
POINT |  |  | 30101602 | 30101602 | Industrial Processes | Chemical Manufacturing | Phosphoric Acid: Wet Process | Gypsum Pond
POINT |  |  | 30101603 | 30101603 | Industrial Processes | Chemical Manufacturing | Phosphoric Acid: Wet Process | Condenser
POINT |  |  | 30101699 | 30101699 | Industrial Processes | Chemical Manufacturing | Phosphoric Acid: Wet Process | Other Not Classified
POINT |  |  | 30101702 | 30101702 | Industrial Processes | Chemical Manufacturing | Phosphoric Acid: Thermal Process | Absorber: General
POINT |  |  | 30101703 | 30101703 | Industrial Processes | Chemical Manufacturing | Phosphoric Acid: Thermal Process | Absorber with Packed Tower
POINT |  |  | 30101704 | 30101704 | Industrial Processes | Chemical Manufacturing | Phosphoric Acid: Thermal Process | Absorber with Venturi Scrubber
POINT |  |  | 30101705 | 30101705 | Industrial Processes | Chemical Manufacturing | Phosphoric Acid: Thermal Process | Absorber with Glass Mist Eliminator
POINT |  |  | 30101706 | 30101706 | Industrial Processes | Chemical Manufacturing | Phosphoric Acid: Thermal Process | Absorber with Wire Mist Eliminator
POINT |  |  | 30101707 | 30101707 | Industrial Processes | Chemical Manufacturing | Phosphoric Acid: Thermal Process | Absorber with High-pressure Mist Eliminator
POINT |  |  | 30101708 | 30101708 | Industrial Processes | Chemical Manufacturing | Phosphoric Acid: Thermal Process | Absorber with ESP
POINT |  |  | 30101799 | 30101799 | Industrial Processes | Chemical Manufacturing | Phosphoric Acid: Thermal Process | Other Not Classified
POINT |  |  | 30101801 | 30101801 | Industrial Processes | Chemical Manufacturing | Plastics Production | Polyvinyl Chlorides and Copolymers ** (Use 6-46-3X0-XX)
POINT |  |  | 30101802 | 30101802 | Industrial Processes | Chemical Manufacturing | Plastics Production | Polypropylene and Copolymers
POINT |  |  | 30101803 | 30101803 | Industrial Processes | Chemical Manufacturing | Plastics Production | Ethylene-Propylene Copolymers
POINT |  |  | 30101805 | 30101805 | Industrial Processes | Chemical Manufacturing | Plastics Production | Phenolic Resins
POINT |  |  | 30101807 | 30101807 | Industrial Processes | Chemical Manufacturing | Plastics Production | General: Polyethylene (High Density)
POINT |  |  | 30101808 | 30101808 | Industrial Processes | Chemical Manufacturing | Plastics Production | Monomer and Solvent Storage
POINT |  |  | 30101809 | 30101809 | Industrial Processes | Chemical Manufacturing | Plastics Production | Extruder
POINT |  |  | 30101810 | 30101810 | Industrial Processes | Chemical Manufacturing | Plastics Production | Conveying
POINT |  |  | 30101811 | 30101811 | Industrial Processes | Chemical Manufacturing | Plastics Production | Storage
POINT |  |  | 30101812 | 30101812 | Industrial Processes | Chemical Manufacturing | Plastics Production | General: Polyethylene (Low Density)
POINT |  |  | 30101813 | 30101813 | Industrial Processes | Chemical Manufacturing | Plastics Production | Recovery and Purification System
POINT |  |  | 30101814 | 30101814 | Industrial Processes | Chemical Manufacturing | Plastics Production | Extruder
POINT |  |  | 30101815 | 30101815 | Industrial Processes | Chemical Manufacturing | Plastics Production | Pellet Silo
POINT |  |  | 30101816 | 30101816 | Industrial Processes | Chemical Manufacturing | Plastics Production | Transferring/Handling/Loading/Packing
POINT |  |  | 30101817 | 30101817 | Industrial Processes | Chemical Manufacturing | Plastics Production | General
POINT |  |  | 30101818 | 30101818 | Industrial Processes | Chemical Manufacturing | Plastics Production | Reactor
POINT |  |  | 30101819 | 30101819 | Industrial Processes | Chemical Manufacturing | Plastics Production | Solvent Recovery
POINT |  |  | 30101820 | 30101820 | Industrial Processes | Chemical Manufacturing | Plastics Production | Polymer Drying
POINT |  |  | 30101821 | 30101821 | Industrial Processes | Chemical Manufacturing | Plastics Production | Extruding/Pelletizing/Conveying/Storage
POINT |  |  | 30101822 | 30101822 | Industrial Processes | Chemical Manufacturing | Plastics Production | Acrylic Resins
POINT |  |  | 30101827 | 30101827 | Industrial Processes | Chemical Manufacturing | Plastics Production | Polyamide Resins
POINT |  |  | 30101832 | 30101832 | Industrial Processes | Chemical Manufacturing | Plastics Production | Urea-Formaldehyde Resins
POINT |  |  | 30101837 | 30101837 | Industrial Processes | Chemical Manufacturing | Plastics Production | Polyester Resins
POINT |  |  | 30101838 | 30101838 | Industrial Processes | Chemical Manufacturing | Plastics Production | Reactor Kettle ** (Use 6-45-200-11 or 6-45-210-11)
POINT |  |  | 30101839 | 30101839 | Industrial Processes | Chemical Manufacturing | Plastics Production | Resin Thinning Tank ** (Use 6-45-200-21 or 6-45-210-21)
POINT |  |  | 30101840 | 30101840 | Industrial Processes | Chemical Manufacturing | Plastics Production | Resin Storage Tank ** (Use 6-45-200-23 or 6-45-210-23)
POINT |  |  | 30101842 | 30101842 | Industrial Processes | Chemical Manufacturing | Plastics Production | Melamine Resins
POINT |  |  | 30101847 | 30101847 | Industrial Processes | Chemical Manufacturing | Plastics Production | Epoxy Resins
POINT |  |  | 30101849 | 30101849 | Industrial Processes | Chemical Manufacturing | Plastics Production | Acrylonitrile-Butadiene-Styrene (ABS) Resin
POINT |  |  | 30101852 | 30101852 | Industrial Processes | Chemical Manufacturing | Plastics Production | Polyfluorocarbons
POINT |  |  | 30101860 | 30101860 | Industrial Processes | Chemical Manufacturing | Plastics Production | Recovery System (Polyethylene)
POINT |  |  | 30101861 | 30101861 | Industrial Processes | Chemical Manufacturing | Plastics Production | Purification System (Polyethylene)
POINT |  |  | 30101863 | 30101863 | Industrial Processes | Chemical Manufacturing | Plastics Production | Extruder
POINT |  |  | 30101864 | 30101864 | Industrial Processes | Chemical Manufacturing | Plastics Production | Pellet Silo/Storage
POINT |  |  | 30101865 | 30101865 | Industrial Processes | Chemical Manufacturing | Plastics Production | Transferring/Conveying
POINT |  |  | 30101866 | 30101866 | Industrial Processes | Chemical Manufacturing | Plastics Production | Packing/Shipping
POINT |  |  | 30101870 | 30101870 | Industrial Processes | Chemical Manufacturing | Plastics Production | Reactor (Polyether Resins)
POINT |  |  | 30101871 | 30101871 | Industrial Processes | Chemical Manufacturing | Plastics Production | Blowing Agent: Freon (Polyether Resins)
POINT |  |  | 30101872 | 30101872 | Industrial Processes | Chemical Manufacturing | Plastics Production | Miscellaneous (Polyether Resins)
POINT |  |  | 30101880 | 30101880 | Industrial Processes | Chemical Manufacturing | Plastics Production | Reactor (Polyurethane)
POINT |  |  | 30101881 | 30101881 | Industrial Processes | Chemical Manufacturing | Plastics Production | Blowing Agent: Freon (Polyurethane)
POINT |  |  | 30101882 | 30101882 | Industrial Processes | Chemical Manufacturing | Plastics Production | Blowing Agent: Methylene Chloride (Polyurethane)
POINT |  |  | 30101883 | 30101883 | Industrial Processes | Chemical Manufacturing | Plastics Production | Transferring/Conveying/Storage (Polyurethane)
POINT |  |  | 30101884 | 30101884 | Industrial Processes | Chemical Manufacturing | Plastics Production | Packing/Shipping (Polyurethane)
POINT |  |  | 30101885 | 30101885 | Industrial Processes | Chemical Manufacturing | Plastics Production | Other Not Classified (Polyurethane)
POINT |  |  | 30101890 | 30101890 | Industrial Processes | Chemical Manufacturing | Plastics Production | Catalyst Preparation
POINT |  |  | 30101891 | 30101891 | Industrial Processes | Chemical Manufacturing | Plastics Production | Reactor Vents
POINT |  |  | 30101892 | 30101892 | Industrial Processes | Chemical Manufacturing | Plastics Production | Separation Processes
POINT |  |  | 30101893 | 30101893 | Industrial Processes | Chemical Manufacturing | Plastics Production | Raw Material Storage
POINT |  |  | 30101894 | 30101894 | Industrial Processes | Chemical Manufacturing | Plastics Production | Solvent Storage
POINT |  |  | 30101899 | 30101899 | Industrial Processes | Chemical Manufacturing | Plastics Production | Others Not Specified
POINT |  |  | 30101901 | 30101901 | Industrial Processes | Chemical Manufacturing | Phthalic Anhydride | o-Xylene Oxidation: Main Process Stream
POINT |  |  | 30101902 | 30101902 | Industrial Processes | Chemical Manufacturing | Phthalic Anhydride | o-Xylene Oxidation: Pre-Treatment
POINT |  |  | 30101904 | 30101904 | Industrial Processes | Chemical Manufacturing | Phthalic Anhydride | o-Xylene Oxidation: Distillation
POINT |  |  | 30101905 | 30101905 | Industrial Processes | Chemical Manufacturing | Phthalic Anhydride | Naphthalene Oxidation: Main Process Stream
POINT |  |  | 30101906 | 30101906 | Industrial Processes | Chemical Manufacturing | Phthalic Anhydride | Naphthalene Oxidation: Pre-Treatment
POINT |  |  | 30101907 | 30101907 | Industrial Processes | Chemical Manufacturing | Phthalic Anhydride | Naphthalene Oxidation: Distillation
POINT |  |  | 30101908 | 30101908 | Industrial Processes | Chemical Manufacturing | Phthalic Anhydride | Dryer
POINT |  |  | 30101909 | 30101909 | Industrial Processes | Chemical Manufacturing | Phthalic Anhydride | Flaking and Bagging
POINT |  |  | 30102001 | 30102001 | Industrial Processes | Chemical Manufacturing | Printing Ink Manufacture | Vehicle Cooking: General
POINT |  |  | 30102002 | 30102002 | Industrial Processes | Chemical Manufacturing | Printing Ink Manufacture | Vehicle Cooking: Oils
POINT |  |  | 30102003 | 30102003 | Industrial Processes | Chemical Manufacturing | Printing Ink Manufacture | Vehicle Cooking: Oleoresin
POINT |  |  | 30102004 | 30102004 | Industrial Processes | Chemical Manufacturing | Printing Ink Manufacture | Vehicle Cooking: Alkyds
POINT |  |  | 30102005 | 30102005 | Industrial Processes | Chemical Manufacturing | Printing Ink Manufacture | Pigment Mixing
POINT |  |  | 30102015 | 30102015 | Industrial Processes | Chemical Manufacturing | Printing Ink Manufacture | Premix/Preassembly
POINT |  |  | 30102017 | 30102017 | Industrial Processes | Chemical Manufacturing | Printing Ink Manufacture | Premix/Preassembly: Drums
POINT |  |  | 30102018 | 30102018 | Industrial Processes | Chemical Manufacturing | Printing Ink Manufacture | Premix/Preassembly: Material Loading
POINT |  |  | 30102030 | 30102030 | Industrial Processes | Chemical Manufacturing | Printing Ink Manufacture | Pigment Grinding/Milling
POINT |  |  | 30102031 | 30102031 | Industrial Processes | Chemical Manufacturing | Printing Ink Manufacture | Pigment Grinding/Milling: Roller Mills
POINT |  |  | 30102032 | 30102032 | Industrial Processes | Chemical Manufacturing | Printing Ink Manufacture | Pigment Grinding/Milling: Ball and Pebble Mills
POINT |  |  | 30102033 | 30102033 | Industrial Processes | Chemical Manufacturing | Printing Ink Manufacture | Pigment Grinding/Milling: Attritors
POINT |  |  | 30102034 | 30102034 | Industrial Processes | Chemical Manufacturing | Printing Ink Manufacture | Pigment Grinding/Milling: Sand Mills
POINT |  |  | 30102035 | 30102035 | Industrial Processes | Chemical Manufacturing | Printing Ink Manufacture | Pigment Grinding/Milling: Bead Mills
POINT |  |  | 30102036 | 30102036 | Industrial Processes | Chemical Manufacturing | Printing Ink Manufacture | Pigment Grinding/Milling: Shot Mills
POINT |  |  | 30102037 | 30102037 | Industrial Processes | Chemical Manufacturing | Printing Ink Manufacture | Pigment Grinding/Milling: Stone Mills
POINT |  |  | 30102038 | 30102038 | Industrial Processes | Chemical Manufacturing | Printing Ink Manufacture | Pigment Grinding/Milling: Colloid Mills
POINT |  |  | 30102039 | 30102039 | Industrial Processes | Chemical Manufacturing | Printing Ink Manufacture | Pigment Grinding/Milling: Kady Mills
POINT |  |  | 30102040 | 30102040 | Industrial Processes | Chemical Manufacturing | Printing Ink Manufacture | Pigment Grinding/Milling: Impingement Mills
POINT |  |  | 30102041 | 30102041 | Industrial Processes | Chemical Manufacturing | Printing Ink Manufacture | Pigment Grinding/Milling: Horizontal Media Mills
POINT |  |  | 30102050 | 30102050 | Industrial Processes | Chemical Manufacturing | Printing Ink Manufacture | Product Finishing
POINT |  |  | 30102051 | 30102051 | Industrial Processes | Chemical Manufacturing | Printing Ink Manufacture | Product Finishing, Tinting: Mix Tank and Disperser
POINT |  |  | 30102052 | 30102052 | Industrial Processes | Chemical Manufacturing | Printing Ink Manufacture | Product Finishing, Tinting: Fixed Blend Tank
POINT |  |  | 30102053 | 30102053 | Industrial Processes | Chemical Manufacturing | Printing Ink Manufacture | Product Finishing, Thinning: Mix Tank and Disperser
POINT |  |  | 30102054 | 30102054 | Industrial Processes | Chemical Manufacturing | Printing Ink Manufacture | Product Finishing, Thinning: Fixed Blend Tank
POINT |  |  | 30102060 | 30102060 | Industrial Processes | Chemical Manufacturing | Printing Ink Manufacture | Product Filling
POINT |  |  | 30102061 | 30102061 | Industrial Processes | Chemical Manufacturing | Printing Ink Manufacture | Product Filling: Scale System
POINT |  |  | 30102062 | 30102062 | Industrial Processes | Chemical Manufacturing | Printing Ink Manufacture | Product Filling: Product Filtering
POINT |  |  | 30102063 | 30102063 | Industrial Processes | Chemical Manufacturing | Printing Ink Manufacture | Product Filling: Filling Operations
POINT |  |  | 30102070 | 30102070 | Industrial Processes | Chemical Manufacturing | Printing Ink Manufacture | Equipment Cleaning
POINT |  |  | 30102071 | 30102071 | Industrial Processes | Chemical Manufacturing | Printing Ink Manufacture | Equipment Cleaning: Hand Wipe
POINT |  |  | 30102072 | 30102072 | Industrial Processes | Chemical Manufacturing | Printing Ink Manufacture | Equipment Cleaning: Tanks, Vessels, etc.
POINT |  |  | 30102099 | 30102099 | Industrial Processes | Chemical Manufacturing | Printing Ink Manufacture | Other Not Classified
POINT |  |  | 30102101 | 30102101 | Industrial Processes | Chemical Manufacturing | Sodium Carbonate | Solvay Process: NH3 Recovery
POINT |  |  | 30102102 | 30102102 | Industrial Processes | Chemical Manufacturing | Sodium Carbonate | Solvay Process: Handling
POINT |  |  | 30102103 | 30102103 | Industrial Processes | Chemical Manufacturing | Sodium Carbonate | Trona Crushing/Screening
POINT |  |  | 30102104 | 30102104 | Industrial Processes | Chemical Manufacturing | Sodium Carbonate | Monohydrate Process: Rotary Ore Calciner: Gas-fired
POINT |  |  | 30102105 | 30102105 | Industrial Processes | Chemical Manufacturing | Sodium Carbonate | Monohydrate Process: Rotary Ore Calciner: Coal-fired
POINT |  |  | 30102106 | 30102106 | Industrial Processes | Chemical Manufacturing | Sodium Carbonate | Rotary Soda Ash Dryers
POINT |  |  | 30102107 | 30102107 | Industrial Processes | Chemical Manufacturing | Sodium Carbonate | Fluid-bed Soda Ash Dryers/Coolers
POINT |  |  | 30102108 | 30102108 | Industrial Processes | Chemical Manufacturing | Sodium Carbonate | Dissolver
POINT |  |  | 30102110 | 30102110 | Industrial Processes | Chemical Manufacturing | Sodium Carbonate | Trona Calcining **
POINT |  |  | 30102111 | 30102111 | Industrial Processes | Chemical Manufacturing | Sodium Carbonate | Trona Dryer **
POINT |  |  | 30102112 | 30102112 | Industrial Processes | Chemical Manufacturing | Sodium Carbonate | Rotary Pre-dryer
POINT |  |  | 30102113 | 30102113 | Industrial Processes | Chemical Manufacturing | Sodium Carbonate | Bleacher: Gas-fired
POINT |  |  | 30102114 | 30102114 | Industrial Processes | Chemical Manufacturing | Sodium Carbonate | Rotary Dryer: Steam Tube
POINT |  |  | 30102120 | 30102120 | Industrial Processes | Chemical Manufacturing | Sodium Carbonate | Brine Evaporation
POINT |  |  | 30102121 | 30102121 | Industrial Processes | Chemical Manufacturing | Sodium Carbonate | Ore Crushing and Screening
POINT |  |  | 30102122 | 30102122 | Industrial Processes | Chemical Manufacturing | Sodium Carbonate | Soda Ash Storage: Loading and Unloading
POINT |  |  | 30102123 | 30102123 | Industrial Processes | Chemical Manufacturing | Sodium Carbonate | Ore Mining
POINT |  |  | 30102124 | 30102124 | Industrial Processes | Chemical Manufacturing | Sodium Carbonate | Ore Transfer
POINT |  |  | 30102125 | 30102125 | Industrial Processes | Chemical Manufacturing | Sodium Carbonate | Sesquicarbonate Process: Rotary Calciner
POINT |  |  | 30102126 | 30102126 | Industrial Processes | Chemical Manufacturing | Sodium Carbonate | Sesquicarbonate Process: Fluid-bed Calciner
POINT |  |  | 30102127 | 30102127 | Industrial Processes | Chemical Manufacturing | Sodium Carbonate | Soda Ash Screening
POINT |  |  | 30102199 | 30102199 | Industrial Processes | Chemical Manufacturing | Sodium Carbonate | Other Not Classified
POINT |  |  | 30102201 | 30102201 | Industrial Processes | Chemical Manufacturing | Sulfuric Acid (Chamber Process) | General
POINT |  |  | 30102301 | 30102301 | Industrial Processes | Chemical Manufacturing | Sulfuric Acid (Contact Process) | Absorber/@ 99.9% Conversion
POINT |  |  | 30102304 | 30102304 | Industrial Processes | Chemical Manufacturing | Sulfuric Acid (Contact Process) | Absorber/@ 99.5% Conversion
POINT |  |  | 30102306 | 30102306 | Industrial Processes | Chemical Manufacturing | Sulfuric Acid (Contact Process) | Absorber/@ 99.0% Conversion
POINT |  |  | 30102308 | 30102308 | Industrial Processes | Chemical Manufacturing | Sulfuric Acid (Contact Process) | Absorber/@ 98.0% Conversion
POINT |  |  | 30102310 | 30102310 | Industrial Processes | Chemical Manufacturing | Sulfuric Acid (Contact Process) | Absorber/@ 97.0% Conversion
POINT |  |  | 30102312 | 30102312 | Industrial Processes | Chemical Manufacturing | Sulfuric Acid (Contact Process) | Absorber/@ 96.0% Conversion
POINT |  |  | 30102314 | 30102314 | Industrial Processes | Chemical Manufacturing | Sulfuric Acid (Contact Process) | Absorber/@ 95.0% Conversion
POINT |  |  | 30102316 | 30102316 | Industrial Processes | Chemical Manufacturing | Sulfuric Acid (Contact Process) | Absorber/@ 94.0% Conversion
POINT |  |  | 30102318 | 30102318 | Industrial Processes | Chemical Manufacturing | Sulfuric Acid (Contact Process) | Absorber/@ 93.0% Conversion
POINT |  |  | 30102319 | 30102319 | Industrial Processes | Chemical Manufacturing | Sulfuric Acid (Contact Process) | Concentrator
POINT |  |  | 30102320 | 30102320 | Industrial Processes | Chemical Manufacturing | Sulfuric Acid (Contact Process) | Tank Car and Truck Unloading
POINT |  |  | 30102321 | 30102321 | Industrial Processes | Chemical Manufacturing | Sulfuric Acid (Contact Process) | Storage Tank Vent
POINT |  |  | 30102322 | 30102322 | Industrial Processes | Chemical Manufacturing | Sulfuric Acid (Contact Process) | Process Equipment Leaks
POINT |  |  | 30102323 | 30102323 | Industrial Processes | Chemical Manufacturing | Sulfuric Acid (Contact Process) | Sulfur Melting and Filtering
POINT |  |  | 30102324 | 30102324 | Industrial Processes | Chemical Manufacturing | Sulfuric Acid (Contact Process) | Oleum Tower
POINT |  |  | 30102325 | 30102325 | Industrial Processes | Chemical Manufacturing | Sulfuric Acid (Contact Process) | Gas Cleaning and Cooling
POINT |  |  | 30102330 | 30102330 | Industrial Processes | Chemical Manufacturing | Sulfuric Acid (Contact Process) | Combustion Chamber
POINT |  |  | 30102331 | 30102331 | Industrial Processes | Chemical Manufacturing | Sulfuric Acid (Contact Process) | Drying Tower
POINT |  |  | 30102332 | 30102332 | Industrial Processes | Chemical Manufacturing | Sulfuric Acid (Contact Process) | Convertor
POINT |  |  | 30102399 | 30102399 | Industrial Processes | Chemical Manufacturing | Sulfuric Acid (Contact Process) | Other Not Classified
POINT |  |  | 30102401 | 30102401 | Industrial Processes | Chemical Manufacturing | Synthetic Organic Fiber Manufacturing | Nylon #6: Staple (Uncontrolled)
POINT |  |  | 30102402 | 30102402 | Industrial Processes | Chemical Manufacturing | Synthetic Organic Fiber Manufacturing | Polyesters: Staple
POINT |  |  | 30102403 | 30102403 | Industrial Processes | Chemical Manufacturing | Synthetic Organic Fiber Manufacturing | Polyester: Yarn
POINT |  |  | 30102404 | 30102404 | Industrial Processes | Chemical Manufacturing | Synthetic Organic Fiber Manufacturing | Nylon #6: Yarn
POINT |  |  | 30102405 | 30102405 | Industrial Processes | Chemical Manufacturing | Synthetic Organic Fiber Manufacturing | Polyfluorocarbons (e.g., Teflon)
POINT |  |  | 30102406 | 30102406 | Industrial Processes | Chemical Manufacturing | Synthetic Organic Fiber Manufacturing | Nylon#66: Controlled
POINT |  |  | 30102407 | 30102407 | Industrial Processes | Chemical Manufacturing | Synthetic Organic Fiber Manufacturing | Nylon #66: Uncontrolled
POINT |  |  | 30102408 | 30102408 | Industrial Processes | Chemical Manufacturing | Synthetic Organic Fiber Manufacturing | Acrylic: Copolymer (Inorganic)
POINT |  |  | 30102409 | 30102409 | Industrial Processes | Chemical Manufacturing | Synthetic Organic Fiber Manufacturing | Acrylic: Controlled
POINT |  |  | 30102410 | 30102410 | Industrial Processes | Chemical Manufacturing | Synthetic Organic Fiber Manufacturing | Acrylic: Uncontrolled
POINT |  |  | 30102411 | 30102411 | Industrial Processes | Chemical Manufacturing | Synthetic Organic Fiber Manufacturing | Modacrylic: Dry Spun
POINT |  |  | 30102412 | 30102412 | Industrial Processes | Chemical Manufacturing | Synthetic Organic Fiber Manufacturing | Acrylic and Modacrylic: Wet Spun
POINT |  |  | 30102413 | 30102413 | Industrial Processes | Chemical Manufacturing | Synthetic Organic Fiber Manufacturing | Acrylic: Homopolymer (Inorganic): Wet Spun
POINT |  |  | 30102414 | 30102414 | Industrial Processes | Chemical Manufacturing | Synthetic Organic Fiber Manufacturing | Polyolefin: Melt Spun
POINT |  |  | 30102415 | 30102415 | Industrial Processes | Chemical Manufacturing | Synthetic Organic Fiber Manufacturing | Vinyls (e.g., Saran)
POINT |  |  | 30102416 | 30102416 | Industrial Processes | Chemical Manufacturing | Synthetic Organic Fiber Manufacturing | Aramid
POINT |  |  | 30102417 | 30102417 | Industrial Processes | Chemical Manufacturing | Synthetic Organic Fiber Manufacturing | Spandex: Dry Spun ** (Use 6-49-300-XX)
POINT |  |  | 30102418 | 30102418 | Industrial Processes | Chemical Manufacturing | Synthetic Organic Fiber Manufacturing | Spandex: Reaction Spun ** (Use 6-49-310-XX)
POINT |  |  | 30102419 | 30102419 | Industrial Processes | Chemical Manufacturing | Synthetic Organic Fiber Manufacturing | Vinyon: Dry Spun
POINT |  |  | 30102421 | 30102421 | Industrial Processes | Chemical Manufacturing | Synthetic Organic Fiber Manufacturing | Dope Preparation (Use 6-49-300-11 or 6-49-310-11 for Spandex)
POINT |  |  | 30102422 | 30102422 | Industrial Processes | Chemical Manufacturing | Synthetic Organic Fiber Manufacturing | Filtration (Use 6-49-300-12 or 6-49-310-12 for Spandex)
POINT |  |  | 30102423 | 30102423 | Industrial Processes | Chemical Manufacturing | Synthetic Organic Fiber Manufacturing | Fiber Extrusion (Use 6-49-300-21 of 6-49-310-21 for Spandex)
POINT |  |  | 30102424 | 30102424 | Industrial Processes | Chemical Manufacturing | Synthetic Organic Fiber Manufacturing | Washing/Drying/Finishing (Use 6-49-300-30 or 6-49-310-30 for Spandex)
POINT |  |  | 30102425 | 30102425 | Industrial Processes | Chemical Manufacturing | Synthetic Organic Fiber Manufacturing | Fiber Storage (Use 6-49-300-45 or 6-49-310-45 for Spandex)
POINT |  |  | 30102426 | 30102426 | Industrial Processes | Chemical Manufacturing | Synthetic Organic Fiber Manufacturing | Equipment Cleanup (Use 6-49-300-50 or 6-49-310-50 for Spandex)
POINT |  |  | 30102427 | 30102427 | Industrial Processes | Chemical Manufacturing | Synthetic Organic Fiber Manufacturing | Solvent Storage (Use 4-07-004-01 thru 4-07-999-98 for Spandex)
POINT |  |  | 30102428 | 30102428 | Industrial Processes | Chemical Manufacturing | Synthetic Organic Fiber Manufacturing | Leaching
POINT |  |  | 30102429 | 30102429 | Industrial Processes | Chemical Manufacturing | Synthetic Organic Fiber Manufacturing | Mixing
POINT |  |  | 30102431 | 30102431 | Industrial Processes | Chemical Manufacturing | Synthetic Organic Fiber Manufacturing | Heat Treating Furnace: Carbonization
POINT |  |  | 30102432 | 30102432 | Industrial Processes | Chemical Manufacturing | Synthetic Organic Fiber Manufacturing | Curing Oven: Carbonization
POINT |  |  | 30102434 | 30102434 | Industrial Processes | Chemical Manufacturing | Synthetic Organic Fiber Manufacturing | Fiber Laminate Process
POINT |  |  | 30102435 | 30102435 | Industrial Processes | Chemical Manufacturing | Synthetic Organic Fiber Manufacturing | Fiber Handling and Storage
POINT |  |  | 30102499 | 30102499 | Industrial Processes | Chemical Manufacturing | Synthetic Organic Fiber Manufacturing | Other Not Classified
POINT |  |  | 30102501 | 30102501 | Industrial Processes | Chemical Manufacturing | Cellulosic Fiber Production | Viscose (e.g., Rayon) ** (Use 6-49-200-XX)
POINT |  |  | 30102505 | 30102505 | Industrial Processes | Chemical Manufacturing | Cellulosic Fiber Production | Cellulose Acetate: Filer Tow
POINT |  |  | 30102506 | 30102506 | Industrial Processes | Chemical Manufacturing | Cellulosic Fiber Production | Cellulose Acetate and Triacetitic, Filament Yarn
POINT |  |  | 30102599 | 30102599 | Industrial Processes | Chemical Manufacturing | Cellulosic Fiber Production | Other Not Classified
POINT |  |  | 30102601 | 30102601 | Industrial Processes | Chemical Manufacturing | Synthetic Rubber (Manufacturing Only) | General
POINT |  |  | 30102602 | 30102602 | Industrial Processes | Chemical Manufacturing | Synthetic Rubber (Manufacturing Only) | Butyl (Isobutylene)
POINT |  |  | 30102608 | 30102608 | Industrial Processes | Chemical Manufacturing | Synthetic Rubber (Manufacturing Only) | Acrylonitrile
POINT |  |  | 30102609 | 30102609 | Industrial Processes | Chemical Manufacturing | Synthetic Rubber (Manufacturing Only) | Dryers
POINT |  |  | 30102610 | 30102610 | Industrial Processes | Chemical Manufacturing | Synthetic Rubber (Manufacturing Only) | Blowdown Tank
POINT |  |  | 30102611 | 30102611 | Industrial Processes | Chemical Manufacturing | Synthetic Rubber (Manufacturing Only) | Steam Stripper
POINT |  |  | 30102612 | 30102612 | Industrial Processes | Chemical Manufacturing | Synthetic Rubber (Manufacturing Only) | Pre-storage Tank
POINT |  |  | 30102613 | 30102613 | Industrial Processes | Chemical Manufacturing | Synthetic Rubber (Manufacturing Only) | Monomer Recovery: Absorber Vent
POINT |  |  | 30102614 | 30102614 | Industrial Processes | Chemical Manufacturing | Synthetic Rubber (Manufacturing Only) | Blending Tanks
POINT |  |  | 30102615 | 30102615 | Industrial Processes | Chemical Manufacturing | Synthetic Rubber (Manufacturing Only) | Isoprene
POINT |  |  | 30102616 | 30102616 | Industrial Processes | Chemical Manufacturing | Synthetic Rubber (Manufacturing Only) | Latex: Monomer Removal
POINT |  |  | 30102617 | 30102617 | Industrial Processes | Chemical Manufacturing | Synthetic Rubber (Manufacturing Only) | Latex: Blending Tank
POINT |  |  | 30102618 | 30102618 | Industrial Processes | Chemical Manufacturing | Synthetic Rubber (Manufacturing Only) | Uninhibited Monomer Storage
POINT |  |  | 30102619 | 30102619 | Industrial Processes | Chemical Manufacturing | Synthetic Rubber (Manufacturing Only) | Inhibited Monomer Storage
POINT |  |  | 30102620 | 30102620 | Industrial Processes | Chemical Manufacturing | Synthetic Rubber (Manufacturing Only) | Monomer Inhibitor Removal
POINT |  |  | 30102621 | 30102621 | Industrial Processes | Chemical Manufacturing | Synthetic Rubber (Manufacturing Only) | Emulsion Crumb Process: Polymerization
POINT |  |  | 30102622 | 30102622 | Industrial Processes | Chemical Manufacturing | Synthetic Rubber (Manufacturing Only) | Emulsion Crumb Process: Monomer Recovery: Uncontrolled
POINT |  |  | 30102623 | 30102623 | Industrial Processes | Chemical Manufacturing | Synthetic Rubber (Manufacturing Only) | Emulsion Crumb Process: Styrene Recovery
POINT |  |  | 30102624 | 30102624 | Industrial Processes | Chemical Manufacturing | Synthetic Rubber (Manufacturing Only) | Emulsion Crumb Process: Crumb Screens
POINT |  |  | 30102625 | 30102625 | Industrial Processes | Chemical Manufacturing | Synthetic Rubber (Manufacturing Only) | Chloroprene
POINT |  |  | 30102626 | 30102626 | Industrial Processes | Chemical Manufacturing | Synthetic Rubber (Manufacturing Only) | Emulsion Crumb Process: Crumb Bailing and Weighing
POINT |  |  | 30102627 | 30102627 | Industrial Processes | Chemical Manufacturing | Synthetic Rubber (Manufacturing Only) | Emulsion Crumb Process: Crumb Storage
POINT |  |  | 30102628 | 30102628 | Industrial Processes | Chemical Manufacturing | Synthetic Rubber (Manufacturing Only) | Emulsion Crumb Process: Rotary Press
POINT |  |  | 30102630 | 30102630 | Industrial Processes | Chemical Manufacturing | Synthetic Rubber (Manufacturing Only) | Silicone Rubber
POINT |  |  | 30102641 | 30102641 | Industrial Processes | Chemical Manufacturing | Synthetic Rubber (Manufacturing Only) | Emulsion Latex Process: Polymerization
POINT |  |  | 30102642 | 30102642 | Industrial Processes | Chemical Manufacturing | Synthetic Rubber (Manufacturing Only) | Emulsion Latex Process: Styrene Condenser
POINT |  |  | 30102643 | 30102643 | Industrial Processes | Chemical Manufacturing | Synthetic Rubber (Manufacturing Only) | Emulsion Latex Process: Latex Screen Filters
POINT |  |  | 30102644 | 30102644 | Industrial Processes | Chemical Manufacturing | Synthetic Rubber (Manufacturing Only) | Emulsion Latex Process: Latex Packaging
POINT |  |  | 30102645 | 30102645 | Industrial Processes | Chemical Manufacturing | Synthetic Rubber (Manufacturing Only) | Emulsion Latex Process: Latex Loading
POINT |  |  | 30102646 | 30102646 | Industrial Processes | Chemical Manufacturing | Synthetic Rubber (Manufacturing Only) | Emulsion Latex Process: Latex Product Storage
POINT |  |  | 30102650 | 30102650 | Industrial Processes | Chemical Manufacturing | Synthetic Rubber (Manufacturing Only) | Fugitive Emissions: Monomer Unloading
POINT |  |  | 30102651 | 30102651 | Industrial Processes | Chemical Manufacturing | Synthetic Rubber (Manufacturing Only) | Fugitive Emissions: Soap Solution Storage
POINT |  |  | 30102652 | 30102652 | Industrial Processes | Chemical Manufacturing | Synthetic Rubber (Manufacturing Only) | Fugitive Emissions: Activated Catalyst Storage
POINT |  |  | 30102653 | 30102653 | Industrial Processes | Chemical Manufacturing | Synthetic Rubber (Manufacturing Only) | Fugitive Emissions: Modifier Storage
POINT |  |  | 30102654 | 30102654 | Industrial Processes | Chemical Manufacturing | Synthetic Rubber (Manufacturing Only) | Fugitive Emissions: Stabilizer Storage
POINT |  |  | 30102655 | 30102655 | Industrial Processes | Chemical Manufacturing | Synthetic Rubber (Manufacturing Only) | Fugitive Emissions: Antioxidant Storage
POINT |  |  | 30102656 | 30102656 | Industrial Processes | Chemical Manufacturing | Synthetic Rubber (Manufacturing Only) | Fugitive Emissions: Carbon Black Storage
POINT |  |  | 30102699 | 30102699 | Industrial Processes | Chemical Manufacturing | Synthetic Rubber (Manufacturing Only) | Other Not Classified
POINT |  |  | 30102701 | 30102701 | Industrial Processes | Chemical Manufacturing | Ammonium Nitrate Production | Prilling Tower: Neutralizer **
POINT |  |  | 30102704 | 30102704 | Industrial Processes | Chemical Manufacturing | Ammonium Nitrate Production | Neutralizer
POINT |  |  | 30102705 | 30102705 | Industrial Processes | Chemical Manufacturing | Ammonium Nitrate Production | Granulator **
POINT |  |  | 30102706 | 30102706 | Industrial Processes | Chemical Manufacturing | Ammonium Nitrate Production | Dryers and Coolers **
POINT |  |  | 30102707 | 30102707 | Industrial Processes | Chemical Manufacturing | Ammonium Nitrate Production | Rotary Drum Granulator
POINT |  |  | 30102708 | 30102708 | Industrial Processes | Chemical Manufacturing | Ammonium Nitrate Production | Pan Granulator
POINT |  |  | 30102709 | 30102709 | Industrial Processes | Chemical Manufacturing | Ammonium Nitrate Production | Bulk Loading (General)
POINT |  |  | 30102710 | 30102710 | Industrial Processes | Chemical Manufacturing | Ammonium Nitrate Production | Bagging of Product
POINT |  |  | 30102711 | 30102711 | Industrial Processes | Chemical Manufacturing | Ammonium Nitrate Production | Neutralizer: High Density
POINT |  |  | 30102712 | 30102712 | Industrial Processes | Chemical Manufacturing | Ammonium Nitrate Production | Prilling Tower: High Density
POINT |  |  | 30102713 | 30102713 | Industrial Processes | Chemical Manufacturing | Ammonium Nitrate Production | High Density Dryers and Coolers (scb**
POINT |  |  | 30102714 | 30102714 | Industrial Processes | Chemical Manufacturing | Ammonium Nitrate Production | Prilling Cooler: High Density
POINT |  |  | 30102717 | 30102717 | Industrial Processes | Chemical Manufacturing | Ammonium Nitrate Production | Evaporator/Concentrator: High Density
POINT |  |  | 30102718 | 30102718 | Industrial Processes | Chemical Manufacturing | Ammonium Nitrate Production | Coating: High Density
POINT |  |  | 30102720 | 30102720 | Industrial Processes | Chemical Manufacturing | Ammonium Nitrate Production | Solids Screening
POINT |  |  | 30102721 | 30102721 | Industrial Processes | Chemical Manufacturing | Ammonium Nitrate Production | Neutralizer: Low Density
POINT |  |  | 30102722 | 30102722 | Industrial Processes | Chemical Manufacturing | Ammonium Nitrate Production | Prilling Tower: Low Density
POINT |  |  | 30102723 | 30102723 | Industrial Processes | Chemical Manufacturing | Ammonium Nitrate Production | Low Density Dryers and Coolers (scb**
POINT |  |  | 30102724 | 30102724 | Industrial Processes | Chemical Manufacturing | Ammonium Nitrate Production | Prilling Cooler: Low Density
POINT |  |  | 30102725 | 30102725 | Industrial Processes | Chemical Manufacturing | Ammonium Nitrate Production | Prilling Dryer: Low Density
POINT |  |  | 30102727 | 30102727 | Industrial Processes | Chemical Manufacturing | Ammonium Nitrate Production | Evaporator/Concentrator: Low Density
POINT |  |  | 30102728 | 30102728 | Industrial Processes | Chemical Manufacturing | Ammonium Nitrate Production | Coating: Low Density
POINT |  |  | 30102729 | 30102729 | Industrial Processes | Chemical Manufacturing | Ammonium Nitrate Production | Rotary Drum Granulator Coolers
POINT |  |  | 30102730 | 30102730 | Industrial Processes | Chemical Manufacturing | Ammonium Nitrate Production | Pan Granulator Coolers
POINT |  |  | 30102801 | 30102801 | Industrial Processes | Chemical Manufacturing | Normal Superphosphates | Grinding/Drying
POINT |  |  | 30102803 | 30102803 | Industrial Processes | Chemical Manufacturing | Normal Superphosphates | Rock Unloading
POINT |  |  | 30102804 | 30102804 | Industrial Processes | Chemical Manufacturing | Normal Superphosphates | Rock Feeder System
POINT |  |  | 30102805 | 30102805 | Industrial Processes | Chemical Manufacturing | Normal Superphosphates | Mixer/Den
POINT |  |  | 30102806 | 30102806 | Industrial Processes | Chemical Manufacturing | Normal Superphosphates | Curing/Building
POINT |  |  | 30102807 | 30102807 | Industrial Processes | Chemical Manufacturing | Normal Superphosphates | Bagging/Handling
POINT |  |  | 30102820 | 30102820 | Industrial Processes | Chemical Manufacturing | Normal Superphosphates | Mixing
POINT |  |  | 30102821 | 30102821 | Industrial Processes | Chemical Manufacturing | Normal Superphosphates | Den
POINT |  |  | 30102822 | 30102822 | Industrial Processes | Chemical Manufacturing | Normal Superphosphates | Curing
POINT |  |  | 30102823 | 30102823 | Industrial Processes | Chemical Manufacturing | Normal Superphosphates | Ammoniator/Granulator
POINT |  |  | 30102824 | 30102824 | Industrial Processes | Chemical Manufacturing | Normal Superphosphates | Dryer
POINT |  |  | 30102825 | 30102825 | Industrial Processes | Chemical Manufacturing | Normal Superphosphates | Cooler
POINT |  |  | 30102826 | 30102826 | Industrial Processes | Chemical Manufacturing | Normal Superphosphates | Pulverizer: Granular Phosphate
POINT |  |  | 30102903 | 30102903 | Industrial Processes | Chemical Manufacturing | Triple Superphosphate | Rock Unloading
POINT |  |  | 30102904 | 30102904 | Industrial Processes | Chemical Manufacturing | Triple Superphosphate | Rock Feeder System
POINT |  |  | 30102905 | 30102905 | Industrial Processes | Chemical Manufacturing | Triple Superphosphate | Run of Pile: Mixer/Den/Curing
POINT |  |  | 30102906 | 30102906 | Industrial Processes | Chemical Manufacturing | Triple Superphosphate | Granulator: Reactor/Dryer
POINT |  |  | 30102907 | 30102907 | Industrial Processes | Chemical Manufacturing | Triple Superphosphate | Granulator: Curing
POINT |  |  | 30102908 | 30102908 | Industrial Processes | Chemical Manufacturing | Triple Superphosphate | Bagging/Handling
POINT |  |  | 30102909 | 30102909 | Industrial Processes | Chemical Manufacturing | Triple Superphosphate | Mechanical Cutting
POINT |  |  | 30102910 | 30102910 | Industrial Processes | Chemical Manufacturing | Triple Superphosphate | Crushing and Screening
POINT |  |  | 30102920 | 30102920 | Industrial Processes | Chemical Manufacturing | Triple Superphosphate | Mixing
POINT |  |  | 30102921 | 30102921 | Industrial Processes | Chemical Manufacturing | Triple Superphosphate | Den
POINT |  |  | 30102922 | 30102922 | Industrial Processes | Chemical Manufacturing | Triple Superphosphate | Curing
POINT |  |  | 30102923 | 30102923 | Industrial Processes | Chemical Manufacturing | Triple Superphosphate | Ammoniator/Granulator
POINT |  |  | 30102924 | 30102924 | Industrial Processes | Chemical Manufacturing | Triple Superphosphate | Dryer
POINT |  |  | 30102925 | 30102925 | Industrial Processes | Chemical Manufacturing | Triple Superphosphate | Cooler
POINT |  |  | 30103000 | 30103000 | Industrial Processes | Chemical Manufacturing | Ammonium Phosphates | Entire Plant | 2000-09-28
POINT |  |  | 30103001 | 30103001 | Industrial Processes | Chemical Manufacturing | Ammonium Phosphates | Dryers and Coolers
POINT |  |  | 30103002 | 30103002 | Industrial Processes | Chemical Manufacturing | Ammonium Phosphates | Ammoniator/Granulator
POINT |  |  | 30103003 | 30103003 | Industrial Processes | Chemical Manufacturing | Ammonium Phosphates | Screening/Transfer
POINT |  |  | 30103004 | 30103004 | Industrial Processes | Chemical Manufacturing | Ammonium Phosphates | Bagging/Handling
POINT |  |  | 30103020 | 30103020 | Industrial Processes | Chemical Manufacturing | Ammonium Phosphates | Mixing
POINT |  |  | 30103021 | 30103021 | Industrial Processes | Chemical Manufacturing | Ammonium Phosphates | Den
POINT |  |  | 30103022 | 30103022 | Industrial Processes | Chemical Manufacturing | Ammonium Phosphates | Curing
POINT |  |  | 30103023 | 30103023 | Industrial Processes | Chemical Manufacturing | Ammonium Phosphates | Ammoniator/Granulator
POINT |  |  | 30103024 | 30103024 | Industrial Processes | Chemical Manufacturing | Ammonium Phosphates | Dryer
POINT |  |  | 30103025 | 30103025 | Industrial Processes | Chemical Manufacturing | Ammonium Phosphates | Cooler
POINT |  |  | 30103099 | 30103099 | Industrial Processes | Chemical Manufacturing | Ammonium Phosphates | Other Not Classified
POINT |  |  | 30103101 | 30103101 | Industrial Processes | Chemical Manufacturing | Terephthalic Acid/Dimethyl Terephthalate | HNO3 - Para-xylene: General
POINT |  |  | 30103102 | 30103102 | Industrial Processes | Chemical Manufacturing | Terephthalic Acid/Dimethyl Terephthalate | Reactor Vent
POINT |  |  | 30103103 | 30103103 | Industrial Processes | Chemical Manufacturing | Terephthalic Acid/Dimethyl Terephthalate | Crystallization, Separation, and Drying Vent
POINT |  |  | 30103104 | 30103104 | Industrial Processes | Chemical Manufacturing | Terephthalic Acid/Dimethyl Terephthalate | Distillation and Recovery Vent
POINT |  |  | 30103105 | 30103105 | Industrial Processes | Chemical Manufacturing | Terephthalic Acid/Dimethyl Terephthalate | Product Transfer Vent
POINT |  |  | 30103106 | 30103106 | Industrial Processes | Chemical Manufacturing | Terephthalic Acid/Dimethyl Terephthalate | Gas/Liquid Separator
POINT |  |  | 30103107 | 30103107 | Industrial Processes | Chemical Manufacturing | Terephthalic Acid/Dimethyl Terephthalate | High Pressure Absorber
POINT |  |  | 30103108 | 30103108 | Industrial Processes | Chemical Manufacturing | Terephthalic Acid/Dimethyl Terephthalate | Solid/Liquid Separator
POINT |  |  | 30103109 | 30103109 | Industrial Processes | Chemical Manufacturing | Terephthalic Acid/Dimethyl Terephthalate | Residue Still
POINT |  |  | 30103110 | 30103110 | Industrial Processes | Chemical Manufacturing | Terephthalic Acid/Dimethyl Terephthalate | C-TPA Purification
POINT |  |  | 30103180 | 30103180 | Industrial Processes | Chemical Manufacturing | Terephthalic Acid/Dimethyl Terephthalate | Fugitive Emissions
POINT |  |  | 30103199 | 30103199 | Industrial Processes | Chemical Manufacturing | Terephthalic Acid/Dimethyl Terephthalate | Other Not Classified
POINT |  |  | 30103201 | 30103201 | Industrial Processes | Chemical Manufacturing | Elemental Sulfur Production | Mod. Claus: 2 Stage w/o Control (92-95% Removal)
POINT |  |  | 30103202 | 30103202 | Industrial Processes | Chemical Manufacturing | Elemental Sulfur Production | Mod. Claus: 3 Stage w/o Control (95-96% Removal)
POINT |  |  | 30103203 | 30103203 | Industrial Processes | Chemical Manufacturing | Elemental Sulfur Production | Mod. Claus: 4 Stage w/o Control (96-97% Removal)
POINT |  |  | 30103204 | 30103204 | Industrial Processes | Chemical Manufacturing | Elemental Sulfur Production | Sulfur Removal Process (99.9% Removal)
POINT |  |  | 30103205 | 30103205 | Industrial Processes | Chemical Manufacturing | Elemental Sulfur Production | Sulfur Storage
POINT |  |  | 30103299 | 30103299 | Industrial Processes | Chemical Manufacturing | Elemental Sulfur Production | Other Not Classified
POINT |  |  | 30103301 | 30103301 | Industrial Processes | Chemical Manufacturing | Pesticides | Malathion
POINT |  |  | 30103311 | 30103311 | Industrial Processes | Chemical Manufacturing | Pesticides | General
POINT |  |  | 30103312 | 30103312 | Industrial Processes | Chemical Manufacturing | Pesticides | General
POINT |  |  | 30103399 | 30103399 | Industrial Processes | Chemical Manufacturing | Pesticides | Other Not Classified
POINT |  |  | 30103402 | 30103402 | Industrial Processes | Chemical Manufacturing | Aniline/Ethanolamines | General: Aniline
POINT |  |  | 30103403 | 30103403 | Industrial Processes | Chemical Manufacturing | Aniline/Ethanolamines | Reactor Cycle Purge Vent
POINT |  |  | 30103404 | 30103404 | Industrial Processes | Chemical Manufacturing | Aniline/Ethanolamines | Dehydration Column Vent
POINT |  |  | 30103405 | 30103405 | Industrial Processes | Chemical Manufacturing | Aniline/Ethanolamines | Purification Column Vent
POINT |  |  | 30103406 | 30103406 | Industrial Processes | Chemical Manufacturing | Aniline/Ethanolamines | Fugitive Emissions
POINT |  |  | 30103410 | 30103410 | Industrial Processes | Chemical Manufacturing | Aniline/Ethanolamines | General: Ethanolamines
POINT |  |  | 30103411 | 30103411 | Industrial Processes | Chemical Manufacturing | Aniline/Ethanolamines | Ammonia Scrubber Vent
POINT |  |  | 30103412 | 30103412 | Industrial Processes | Chemical Manufacturing | Aniline/Ethanolamines | Vacuum Distillation: Jet Vent
POINT |  |  | 30103414 | 30103414 | Industrial Processes | Chemical Manufacturing | Aniline/Ethanolamines | Fugitive Emissions
POINT |  |  | 30103415 | 30103415 | Industrial Processes | Chemical Manufacturing | Aniline/Ethanolamines | Ethylenediamine
POINT |  |  | 30103420 | 30103420 | Industrial Processes | Chemical Manufacturing | Aniline/Ethanolamines | Hexamethylenediamine
POINT |  |  | 30103425 | 30103425 | Industrial Processes | Chemical Manufacturing | Aniline/Ethanolamines | Hexamethylenetetramine
POINT |  |  | 30103430 | 30103430 | Industrial Processes | Chemical Manufacturing | Aniline/Ethanolamines | Melamine
POINT |  |  | 30103435 | 30103435 | Industrial Processes | Chemical Manufacturing | Aniline/Ethanolamines | Methylamines
POINT |  |  | 30103499 | 30103499 | Industrial Processes | Chemical Manufacturing | Aniline/Ethanolamines | Other Not Classified
POINT |  |  | 30103501 | 30103501 | Industrial Processes | Chemical Manufacturing | Inorganic Pigments | TiO2 Sulfate Process: Calciner
POINT |  |  | 30103502 | 30103502 | Industrial Processes | Chemical Manufacturing | Inorganic Pigments | TiO2 Sulfate Process: Digester
POINT |  |  | 30103503 | 30103503 | Industrial Processes | Chemical Manufacturing | Inorganic Pigments | TiO2 Chloride Process: Reactor
POINT |  |  | 30103506 | 30103506 | Industrial Processes | Chemical Manufacturing | Inorganic Pigments | Lead Oxide: Barton Pot
POINT |  |  | 30103507 | 30103507 | Industrial Processes | Chemical Manufacturing | Inorganic Pigments | Lead Oxide: Calciner
POINT |  |  | 30103510 | 30103510 | Industrial Processes | Chemical Manufacturing | Inorganic Pigments | Red Lead
POINT |  |  | 30103515 | 30103515 | Industrial Processes | Chemical Manufacturing | Inorganic Pigments | White Lead
POINT |  |  | 30103520 | 30103520 | Industrial Processes | Chemical Manufacturing | Inorganic Pigments | Lead Chromate
POINT |  |  | 30103550 | 30103550 | Industrial Processes | Chemical Manufacturing | Inorganic Pigments | Ore Grinding
POINT |  |  | 30103551 | 30103551 | Industrial Processes | Chemical Manufacturing | Inorganic Pigments | Ore Dryer
POINT |  |  | 30103552 | 30103552 | Industrial Processes | Chemical Manufacturing | Inorganic Pigments | Pigment Milling
POINT |  |  | 30103553 | 30103553 | Industrial Processes | Chemical Manufacturing | Inorganic Pigments | Pigment Dryer
POINT |  |  | 30103554 | 30103554 | Industrial Processes | Chemical Manufacturing | Inorganic Pigments | Conveying/Storage/Packing
POINT |  |  | 30103599 | 30103599 | Industrial Processes | Chemical Manufacturing | Inorganic Pigments | Other Not Classified
POINT |  |  | 30103601 | 30103601 | Industrial Processes | Chemical Manufacturing | Chromic Acid Manufacturing | Chromate Ore Handling, Grinding & Drying | 2002-11-29
POINT |  |  | 30103602 | 30103602 | Industrial Processes | Chemical Manufacturing | Chromic Acid Manufacturing | Bichromate Kilns | 2002-11-29
POINT |  |  | 30103603 | 30103603 | Industrial Processes | Chemical Manufacturing | Chromic Acid Manufacturing | Kiln Product Quench Tanks | 2002-11-29
POINT |  |  | 30103604 | 30103604 | Industrial Processes | Chemical Manufacturing | Chromic Acid Manufacturing | Kiln Product Separator Tanks | 2002-11-29
POINT |  |  | 30103605 | 30103605 | Industrial Processes | Chemical Manufacturing | Chromic Acid Manufacturing | Kiln Product Evaporators | 2002-11-29
POINT |  |  | 30103606 | 30103606 | Industrial Processes | Chemical Manufacturing | Chromic Acid Manufacturing | Salt Cake Flash Dryer | 2002-11-29
POINT |  |  | 30103607 | 30103607 | Industrial Processes | Chemical Manufacturing | Chromic Acid Manufacturing | Salt Cake Bulk Loading & Conveyor Transport | 2002-11-29
POINT |  |  | 30103608 | 30103608 | Industrial Processes | Chemical Manufacturing | Chromic Acid Manufacturing | Crystal Separation, Drying, & Storage System | 2002-11-29
POINT |  |  | 30103609 | 30103609 | Industrial Processes | Chemical Manufacturing | Chromic Acid Manufacturing | Chrome Acid Processing Tanks | 2002-11-29
POINT |  |  | 30103699 | 30103699 | Industrial Processes | Chemical Manufacturing | Chromic Acid Manufacturing | Miscellaneous Processes | 2002-11-29
POINT |  |  | 30103801 | 30103801 | Industrial Processes | Chemical Manufacturing | Sodium Bicarbonate | General
POINT |  |  | 30103901 | 30103901 | Industrial Processes | Chemical Manufacturing | Hydrogen Cyanide | Air Heater: General
POINT |  |  | 30103902 | 30103902 | Industrial Processes | Chemical Manufacturing | Hydrogen Cyanide | Ammonia Absorber
POINT |  |  | 30103903 | 30103903 | Industrial Processes | Chemical Manufacturing | Hydrogen Cyanide | HCN Absorber
POINT |  |  | 30104001 | 30104001 | Industrial Processes | Chemical Manufacturing | Urea Production | General: Specify in Comments
POINT |  |  | 30104002 | 30104002 | Industrial Processes | Chemical Manufacturing | Urea Production | Solution Concentration (Controlled)
POINT |  |  | 30104003 | 30104003 | Industrial Processes | Chemical Manufacturing | Urea Production | Prilling
POINT |  |  | 30104004 | 30104004 | Industrial Processes | Chemical Manufacturing | Urea Production | Drum Granulation
POINT |  |  | 30104005 | 30104005 | Industrial Processes | Chemical Manufacturing | Urea Production | Coating
POINT |  |  | 30104006 | 30104006 | Industrial Processes | Chemical Manufacturing | Urea Production | Bagging
POINT |  |  | 30104007 | 30104007 | Industrial Processes | Chemical Manufacturing | Urea Production | Bulk Loading
POINT |  |  | 30104008 | 30104008 | Industrial Processes | Chemical Manufacturing | Urea Production | Non-fluidized Bed Prilling (Agricultural Grade)
POINT |  |  | 30104009 | 30104009 | Industrial Processes | Chemical Manufacturing | Urea Production | Non-fluidized Bed Prilling (Feed Grade)
POINT |  |  | 30104010 | 30104010 | Industrial Processes | Chemical Manufacturing | Urea Production | Fluidized Bed Prilling (Agricultural Grade)
POINT |  |  | 30104011 | 30104011 | Industrial Processes | Chemical Manufacturing | Urea Production | Fluidized Bed Prilling (Feed Grade)
POINT |  |  | 30104012 | 30104012 | Industrial Processes | Chemical Manufacturing | Urea Production | Rotary Drum Cooler
POINT |  |  | 30104013 | 30104013 | Industrial Processes | Chemical Manufacturing | Urea Production | Solids Screening
POINT |  |  | 30104014 | 30104014 | Industrial Processes | Chemical Manufacturing | Urea Production | Pan Granulation
POINT |  |  | 30104020 | 30104020 | Industrial Processes | Chemical Manufacturing | Urea Production | Solution Synthesis
POINT |  |  | 30104101 | 30104101 | Industrial Processes | Chemical Manufacturing | Nitrocellulose | Nitration Reactor
POINT |  |  | 30104102 | 30104102 | Industrial Processes | Chemical Manufacturing | Nitrocellulose | Sulfuric Acid Concentrators
POINT |  |  | 30104103 | 30104103 | Industrial Processes | Chemical Manufacturing | Nitrocellulose | Boiling Tubs
POINT |  |  | 30104104 | 30104104 | Industrial Processes | Chemical Manufacturing | Nitrocellulose | Nitric Acid Concentrators
POINT |  |  | 30104105 | 30104105 | Industrial Processes | Chemical Manufacturing | Nitrocellulose | Nitric/Sulfuric Acid Mixing
POINT |  |  | 30104106 | 30104106 | Industrial Processes | Chemical Manufacturing | Nitrocellulose | Batch Process: Purification Beaters
POINT |  |  | 30104107 | 30104107 | Industrial Processes | Chemical Manufacturing | Nitrocellulose | Batch Process: Purification Poacher
POINT |  |  | 30104108 | 30104108 | Industrial Processes | Chemical Manufacturing | Nitrocellulose | Batch Process: Purification Blender
POINT |  |  | 30104109 | 30104109 | Industrial Processes | Chemical Manufacturing | Nitrocellulose | Batch Process: Purification Wringer
POINT |  |  | 30104110 | 30104110 | Industrial Processes | Chemical Manufacturing | Nitrocellulose | Raw Cellulose Purification
POINT |  |  | 30104120 | 30104120 | Industrial Processes | Chemical Manufacturing | Nitrocellulose | Batch Process: Spent Acid Recovery
POINT |  |  | 30104121 | 30104121 | Industrial Processes | Chemical Manufacturing | Nitrocellulose | Batch Process: Spent Acid Recovery: Denitrating Tower
POINT |  |  | 30104122 | 30104122 | Industrial Processes | Chemical Manufacturing | Nitrocellulose | Batch Process: Spent Acid Recovery: Sulfuric Acid Regenerator
POINT |  |  | 30104123 | 30104123 | Industrial Processes | Chemical Manufacturing | Nitrocellulose | Batch Process: Spent Acid Recovery: Bleacher
POINT |  |  | 30104124 | 30104124 | Industrial Processes | Chemical Manufacturing | Nitrocellulose | Batch Process: Spent Acid Recovery: Reflux Columns
POINT |  |  | 30104130 | 30104130 | Industrial Processes | Chemical Manufacturing | Nitrocellulose | Batch Process: Nitric Acid Concentration
POINT |  |  | 30104131 | 30104131 | Industrial Processes | Chemical Manufacturing | Nitrocellulose | Batch Process: Nitric Acid Concentration: Distillation Tower
POINT |  |  | 30104132 | 30104132 | Industrial Processes | Chemical Manufacturing | Nitrocellulose | Batch Process: Nitric Acid Concentration: Bleacher
POINT |  |  | 30104133 | 30104133 | Industrial Processes | Chemical Manufacturing | Nitrocellulose | Batch Process: Nitric Acid Concentration: Condenser
POINT |  |  | 30104134 | 30104134 | Industrial Processes | Chemical Manufacturing | Nitrocellulose | Batch Process: Nitric Acid Concentration: Absorber Column
POINT |  |  | 30104135 | 30104135 | Industrial Processes | Chemical Manufacturing | Nitrocellulose | Batch Process: Nitric Acid Concentration: Dehydrating Unit
POINT |  |  | 30104150 | 30104150 | Industrial Processes | Chemical Manufacturing | Nitrocellulose | Continuous Process: Nitration Reactors
POINT |  |  | 30104151 | 30104151 | Industrial Processes | Chemical Manufacturing | Nitrocellulose | Continuous Process: Sulfuric Acid Concentrators
POINT |  |  | 30104152 | 30104152 | Industrial Processes | Chemical Manufacturing | Nitrocellulose | Continuous Process: Purification Boiling Tubs
POINT |  |  | 30104153 | 30104153 | Industrial Processes | Chemical Manufacturing | Nitrocellulose | Continuous Process: Nitric Acid Concentrators
POINT |  |  | 30104154 | 30104154 | Industrial Processes | Chemical Manufacturing | Nitrocellulose | Continuous Process: Purification Beaters
POINT |  |  | 30104155 | 30104155 | Industrial Processes | Chemical Manufacturing | Nitrocellulose | Continuous Process: Purification Poacher
POINT |  |  | 30104156 | 30104156 | Industrial Processes | Chemical Manufacturing | Nitrocellulose | Continuous Process: Purification Blender
POINT |  |  | 30104157 | 30104157 | Industrial Processes | Chemical Manufacturing | Nitrocellulose | Continuous Process: Purification Wringer
POINT |  |  | 30104160 | 30104160 | Industrial Processes | Chemical Manufacturing | Nitrocellulose | Continuous Process: Spent Acid Recovery
POINT |  |  | 30104161 | 30104161 | Industrial Processes | Chemical Manufacturing | Nitrocellulose | Continuous Process: Spent Acid Recovery: Denitrating Tower
POINT |  |  | 30104162 | 30104162 | Industrial Processes | Chemical Manufacturing | Nitrocellulose | Continuous Process: Spent Acid Recovery: Sulfuric Acid Regenerator
POINT |  |  | 30104163 | 30104163 | Industrial Processes | Chemical Manufacturing | Nitrocellulose | Continuous Process: Spent Acid Recovery: Bleacher
POINT |  |  | 30104164 | 30104164 | Industrial Processes | Chemical Manufacturing | Nitrocellulose | Continuous Process: Spent Acid Recovery: Reflux Columns
POINT |  |  | 30104170 | 30104170 | Industrial Processes | Chemical Manufacturing | Nitrocellulose | Continuous Process: Nitric Acid Concentration
POINT |  |  | 30104171 | 30104171 | Industrial Processes | Chemical Manufacturing | Nitrocellulose | Continuous Process: Nitric Acid Concentration: Distillation Tower
POINT |  |  | 30104172 | 30104172 | Industrial Processes | Chemical Manufacturing | Nitrocellulose | Continuous Process: Nitric Acid Concentration: Bleacher
POINT |  |  | 30104173 | 30104173 | Industrial Processes | Chemical Manufacturing | Nitrocellulose | Continuous Process: Nitric Acid Concentration: Condenser
POINT |  |  | 30104174 | 30104174 | Industrial Processes | Chemical Manufacturing | Nitrocellulose | Continuous Process: Nitric Acid Concentration: Absorber Column
POINT |  |  | 30104175 | 30104175 | Industrial Processes | Chemical Manufacturing | Nitrocellulose | Continuous Process: Nitric Acid Concentration: Dehydrating Unit
POINT |  |  | 30104199 | 30104199 | Industrial Processes | Chemical Manufacturing | Nitrocellulose | Other Not Classified
POINT |  |  | 30104201 | 30104201 | Industrial Processes | Chemical Manufacturing | Lead Alkyl Manufacturing (Sodium/Lead Alloy Process) | Recovery Furnace
POINT |  |  | 30104202 | 30104202 | Industrial Processes | Chemical Manufacturing | Lead Alkyl Manufacturing (Sodium/Lead Alloy Process) | Process Vents: Tetraethyl Lead
POINT |  |  | 30104203 | 30104203 | Industrial Processes | Chemical Manufacturing | Lead Alkyl Manufacturing (Sodium/Lead Alloy Process) | Process Vents: Tetramethyl Lead
POINT |  |  | 30104204 | 30104204 | Industrial Processes | Chemical Manufacturing | Lead Alkyl Manufacturing (Sodium/Lead Alloy Process) | Sludge Pits
POINT |  |  | 30104301 | 30104301 | Industrial Processes | Chemical Manufacturing | Lead Alkyl Manufacturing (Electrolytic Process) | General
POINT |  |  | 30104501 | 30104501 | Industrial Processes | Chemical Manufacturing | Organic Fertilizer | General: Mixing/Handling
POINT |  |  | 30105001 | 30105001 | Industrial Processes | Chemical Manufacturing | Adhesives | General/Compound Unknown **
POINT |  |  | 30105101 | 30105101 | Industrial Processes | Chemical Manufacturing | Animal Adhesives | Animal Adhesives
POINT |  |  | 30105105 | 30105105 | Industrial Processes | Chemical Manufacturing | Animal Adhesives | Raw Materials Grinding
POINT |  |  | 30105108 | 30105108 | Industrial Processes | Chemical Manufacturing | Animal Adhesives | Degreasing
POINT |  |  | 30105110 | 30105110 | Industrial Processes | Chemical Manufacturing | Animal Adhesives | Lining/Plumping
POINT |  |  | 30105112 | 30105112 | Industrial Processes | Chemical Manufacturing | Animal Adhesives | Washing
POINT |  |  | 30105114 | 30105114 | Industrial Processes | Chemical Manufacturing | Animal Adhesives | Cooking
POINT |  |  | 30105116 | 30105116 | Industrial Processes | Chemical Manufacturing | Animal Adhesives | Hot Water Extractions
POINT |  |  | 30105118 | 30105118 | Industrial Processes | Chemical Manufacturing | Animal Adhesives | Filtering/Centrifuging
POINT |  |  | 30105120 | 30105120 | Industrial Processes | Chemical Manufacturing | Animal Adhesives | Evaporation
POINT |  |  | 30105122 | 30105122 | Industrial Processes | Chemical Manufacturing | Animal Adhesives | Chilling
POINT |  |  | 30105124 | 30105124 | Industrial Processes | Chemical Manufacturing | Animal Adhesives | Drying
POINT |  |  | 30105130 | 30105130 | Industrial Processes | Chemical Manufacturing | Animal Adhesives | End Product Finishing
POINT |  |  | 30105201 | 30105201 | Industrial Processes | Chemical Manufacturing | Casein | Casein Manufacture
POINT |  |  | 30105205 | 30105205 | Industrial Processes | Chemical Manufacturing | Casein | Precipitation
POINT |  |  | 30105210 | 30105210 | Industrial Processes | Chemical Manufacturing | Casein | Draining
POINT |  |  | 30105211 | 30105211 | Industrial Processes | Chemical Manufacturing | Casein | Draining: Batch Method
POINT |  |  | 30105212 | 30105212 | Industrial Processes | Chemical Manufacturing | Casein | Draining: Continuous Method
POINT |  |  | 30105215 | 30105215 | Industrial Processes | Chemical Manufacturing | Casein | Washing
POINT |  |  | 30105220 | 30105220 | Industrial Processes | Chemical Manufacturing | Casein | Dewatering
POINT |  |  | 30105221 | 30105221 | Industrial Processes | Chemical Manufacturing | Casein | Dewatering: Continuous Power Press
POINT |  |  | 30105222 | 30105222 | Industrial Processes | Chemical Manufacturing | Casein | Dewatering: Hand Press
POINT |  |  | 30105230 | 30105230 | Industrial Processes | Chemical Manufacturing | Casein | Grinding Curd
POINT |  |  | 30105235 | 30105235 | Industrial Processes | Chemical Manufacturing | Casein | Drying
POINT |  |  | 30105240 | 30105240 | Industrial Processes | Chemical Manufacturing | Casein | Grinding, Packaging, and Storing
POINT |  |  | 30106001 | 30106001 | Industrial Processes | Chemical Manufacturing | Pharmaceutical Preparations | Vacuum Dryers
POINT |  |  | 30106002 | 30106002 | Industrial Processes | Chemical Manufacturing | Pharmaceutical Preparations | Reactors
POINT |  |  | 30106003 | 30106003 | Industrial Processes | Chemical Manufacturing | Pharmaceutical Preparations | Distillation Units
POINT |  |  | 30106004 | 30106004 | Industrial Processes | Chemical Manufacturing | Pharmaceutical Preparations | Filters
POINT |  |  | 30106005 | 30106005 | Industrial Processes | Chemical Manufacturing | Pharmaceutical Preparations | Extractors
POINT |  |  | 30106006 | 30106006 | Industrial Processes | Chemical Manufacturing | Pharmaceutical Preparations | Centrifuges
POINT |  |  | 30106007 | 30106007 | Industrial Processes | Chemical Manufacturing | Pharmaceutical Preparations | Crystallizers
POINT |  |  | 30106008 | 30106008 | Industrial Processes | Chemical Manufacturing | Pharmaceutical Preparations | Exhaust Systems
POINT |  |  | 30106009 | 30106009 | Industrial Processes | Chemical Manufacturing | Pharmaceutical Preparations | Air Dryers
POINT |  |  | 30106010 | 30106010 | Industrial Processes | Chemical Manufacturing | Pharmaceutical Preparations | Storage/Transfer
POINT |  |  | 30106011 | 30106011 | Industrial Processes | Chemical Manufacturing | Pharmaceutical Preparations | Coating Process
POINT |  |  | 30106012 | 30106012 | Industrial Processes | Chemical Manufacturing | Pharmaceutical Preparations | Granulation Process
POINT |  |  | 30106013 | 30106013 | Industrial Processes | Chemical Manufacturing | Pharmaceutical Preparations | Fermentation Tanks
POINT |  |  | 30106021 | 30106021 | Industrial Processes | Chemical Manufacturing | Pharmaceutical Preparations | Raw Material Unloading
POINT |  |  | 30106022 | 30106022 | Industrial Processes | Chemical Manufacturing | Pharmaceutical Preparations | Miscellaneous Fugitives
POINT |  |  | 30106023 | 30106023 | Industrial Processes | Chemical Manufacturing | Pharmaceutical Preparations | Miscellaneous Fugitives
POINT |  |  | 30106099 | 30106099 | Industrial Processes | Chemical Manufacturing | Pharmaceutical Preparations | Other Not Classified
POINT |  |  | 30107001 | 30107001 | Industrial Processes | Chemical Manufacturing | Inorganic Chemical Manufacturing (General) | Fugitive Leaks
POINT |  |  | 30107002 | 30107002 | Industrial Processes | Chemical Manufacturing | Inorganic Chemical Manufacturing (General) | Storage/Transfer
POINT |  |  | 30107101 | 30107101 | Industrial Processes | Chemical Manufacturing | Hydrogen | Reformers
POINT |  |  | 30107102 | 30107102 | Industrial Processes | Chemical Manufacturing | Hydrogen | CO Converter
POINT |  |  | 30107103 | 30107103 | Industrial Processes | Chemical Manufacturing | Hydrogen | Hydrogen Storage
POINT |  |  | 30109101 | 30109101 | Industrial Processes | Chemical Manufacturing | Acetone/Ketone Production | Acetone: General
POINT |  |  | 30109105 | 30109105 | Industrial Processes | Chemical Manufacturing | Acetone/Ketone Production | Methyl Ethyl Ketone
POINT |  |  | 30109110 | 30109110 | Industrial Processes | Chemical Manufacturing | Acetone/Ketone Production | Methyl Isobutyl Ketone
POINT |  |  | 30109151 | 30109151 | Industrial Processes | Chemical Manufacturing | Acetone/Ketone Production | Acetone: Cumene Oxidation
POINT |  |  | 30109152 | 30109152 | Industrial Processes | Chemical Manufacturing | Acetone/Ketone Production | Acetone: CHP Concentrator
POINT |  |  | 30109153 | 30109153 | Industrial Processes | Chemical Manufacturing | Acetone/Ketone Production | Acetone: Light-ends Distillation Vent
POINT |  |  | 30109154 | 30109154 | Industrial Processes | Chemical Manufacturing | Acetone/Ketone Production | Acetone: Finishing Column
POINT |  |  | 30109180 | 30109180 | Industrial Processes | Chemical Manufacturing | Acetone/Ketone Production | Acetone: Fugitive Emissions
POINT |  |  | 30109199 | 30109199 | Industrial Processes | Chemical Manufacturing | Acetone/Ketone Production | Ketone: Other Not Classified
POINT |  |  | 30110002 | 30110002 | Industrial Processes | Chemical Manufacturing | Maleic Anhydride | Product Recovery Absorber
POINT |  |  | 30110003 | 30110003 | Industrial Processes | Chemical Manufacturing | Maleic Anhydride | Vacuum System Vent
POINT |  |  | 30110004 | 30110004 | Industrial Processes | Chemical Manufacturing | Maleic Anhydride | Briquetting
POINT |  |  | 30110005 | 30110005 | Industrial Processes | Chemical Manufacturing | Maleic Anhydride | Secondary Sources: Dehydration Column, Vacuum System
POINT |  |  | 30110080 | 30110080 | Industrial Processes | Chemical Manufacturing | Maleic Anhydride | Fugitive Emissions
POINT |  |  | 30110099 | 30110099 | Industrial Processes | Chemical Manufacturing | Maleic Anhydride | Other Not Classified
POINT |  |  | 30111103 | 30111103 | Industrial Processes | Chemical Manufacturing | Asbestos Chemical | Brake Line/Grinding **
POINT |  |  | 30111199 | 30111199 | Industrial Processes | Chemical Manufacturing | Asbestos Chemical | Not Classified **
POINT |  |  | 30111201 | 30111201 | Industrial Processes | Chemical Manufacturing | Elemental Phosphorous | Calciner
POINT |  |  | 30111202 | 30111202 | Industrial Processes | Chemical Manufacturing | Elemental Phosphorous | Furnace
POINT |  |  | 30111299 | 30111299 | Industrial Processes | Chemical Manufacturing | Elemental Phosphorous | Other Not Classified
POINT |  |  | 30111301 | 30111301 | Industrial Processes | Chemical Manufacturing | Boric Acid | Dryer
POINT |  |  | 30111401 | 30111401 | Industrial Processes | Chemical Manufacturing | Potassium Chloride | Dryer
POINT |  |  | 30111501 | 30111501 | Industrial Processes | Chemical Manufacturing | Aluminum Sulfate Manufacturing | Bauxite Unloading
POINT |  |  | 30111502 | 30111502 | Industrial Processes | Chemical Manufacturing | Aluminum Sulfate Manufacturing | Hammer Mill
POINT |  |  | 30111503 | 30111503 | Industrial Processes | Chemical Manufacturing | Aluminum Sulfate Manufacturing | Bauxite Storage
POINT |  |  | 30111504 | 30111504 | Industrial Processes | Chemical Manufacturing | Aluminum Sulfate Manufacturing | Elevator
POINT |  |  | 30111505 | 30111505 | Industrial Processes | Chemical Manufacturing | Aluminum Sulfate Manufacturing | Conveyor
POINT |  |  | 30111506 | 30111506 | Industrial Processes | Chemical Manufacturing | Aluminum Sulfate Manufacturing | Cooker
POINT |  |  | 30111507 | 30111507 | Industrial Processes | Chemical Manufacturing | Aluminum Sulfate Manufacturing | Alums Storage
POINT |  |  | 30111508 | 30111508 | Industrial Processes | Chemical Manufacturing | Aluminum Sulfate Manufacturing | H2SO4 Process Tank
POINT |  |  | 30111509 | 30111509 | Industrial Processes | Chemical Manufacturing | Aluminum Sulfate Manufacturing | Alums Loading
POINT |  |  | 30112001 | 30112001 | Industrial Processes | Chemical Manufacturing | Formaldahyde, Acrolein, Acetaldehyde, Butyraldehyde | Formaldehyde: Silver Catalyst
POINT |  |  | 30112002 | 30112002 | Industrial Processes | Chemical Manufacturing | Formaldahyde, Acrolein, Acetaldehyde, Butyraldehyde | Formaldehyde: Mixed Oxide Catalyst
POINT |  |  | 30112005 | 30112005 | Industrial Processes | Chemical Manufacturing | Formaldahyde, Acrolein, Acetaldehyde, Butyraldehyde | Formaldehyde: Absorber Vent
POINT |  |  | 30112006 | 30112006 | Industrial Processes | Chemical Manufacturing | Formaldahyde, Acrolein, Acetaldehyde, Butyraldehyde | Formaldehyde: Fractionator Vent
POINT |  |  | 30112007 | 30112007 | Industrial Processes | Chemical Manufacturing | Formaldahyde, Acrolein, Acetaldehyde, Butyraldehyde | Formaldehyde: Fugitive Emissions
POINT |  |  | 30112011 | 30112011 | Industrial Processes | Chemical Manufacturing | Formaldahyde, Acrolein, Acetaldehyde, Butyraldehyde | Acetaldehyde from Ethylene
POINT |  |  | 30112012 | 30112012 | Industrial Processes | Chemical Manufacturing | Formaldahyde, Acrolein, Acetaldehyde, Butyraldehyde | Acetaldehyde from Ethanol
POINT |  |  | 30112013 | 30112013 | Industrial Processes | Chemical Manufacturing | Formaldahyde, Acrolein, Acetaldehyde, Butyraldehyde | Acetaldehyde: Off-air Absorber Vent
POINT |  |  | 30112014 | 30112014 | Industrial Processes | Chemical Manufacturing | Formaldahyde, Acrolein, Acetaldehyde, Butyraldehyde | Acetaldehyde: Off-gas Absorber Vent
POINT |  |  | 30112017 | 30112017 | Industrial Processes | Chemical Manufacturing | Formaldahyde, Acrolein, Acetaldehyde, Butyraldehyde | Acetaldehyde: Fugitive Emissions
POINT |  |  | 30112021 | 30112021 | Industrial Processes | Chemical Manufacturing | Formaldahyde, Acrolein, Acetaldehyde, Butyraldehyde | Butyraldehyde: General
POINT |  |  | 30112031 | 30112031 | Industrial Processes | Chemical Manufacturing | Formaldahyde, Acrolein, Acetaldehyde, Butyraldehyde | Acrolein: CO2 Stripping Tower
POINT |  |  | 30112032 | 30112032 | Industrial Processes | Chemical Manufacturing | Formaldahyde, Acrolein, Acetaldehyde, Butyraldehyde | Acrolein: Aqueous Acrolein Receiver
POINT |  |  | 30112033 | 30112033 | Industrial Processes | Chemical Manufacturing | Formaldahyde, Acrolein, Acetaldehyde, Butyraldehyde | Acrolein: Distillation System
POINT |  |  | 30112034 | 30112034 | Industrial Processes | Chemical Manufacturing | Formaldahyde, Acrolein, Acetaldehyde, Butyraldehyde | Acrolein: Refrigeration Unit
POINT |  |  | 30112037 | 30112037 | Industrial Processes | Chemical Manufacturing | Formaldahyde, Acrolein, Acetaldehyde, Butyraldehyde | Acrolein: Fugitive Emissions
POINT |  |  | 30112099 | 30112099 | Industrial Processes | Chemical Manufacturing | Formaldahyde, Acrolein, Acetaldehyde, Butyraldehyde | Acrolein: Other Not Classified
POINT |  |  | 30112199 | 30112199 | Industrial Processes | Chemical Manufacturing | Organic Dyes/Pigments | Other Not Classified
POINT |  |  | 30112401 | 30112401 | Industrial Processes | Chemical Manufacturing | Chloroprene | General
POINT |  |  | 30112402 | 30112402 | Industrial Processes | Chemical Manufacturing | Chloroprene | Butadiene Dryer
POINT |  |  | 30112403 | 30112403 | Industrial Processes | Chemical Manufacturing | Chloroprene | Chlorination Reactor
POINT |  |  | 30112404 | 30112404 | Industrial Processes | Chemical Manufacturing | Chloroprene | Dichlorobutene Still
POINT |  |  | 30112405 | 30112405 | Industrial Processes | Chemical Manufacturing | Chloroprene | Isomerization and 3,4-DCB Recovery Vent
POINT |  |  | 30112406 | 30112406 | Industrial Processes | Chemical Manufacturing | Chloroprene | Chloroprene Stripper
POINT |  |  | 30112407 | 30112407 | Industrial Processes | Chemical Manufacturing | Chloroprene | Brine Stripper
POINT |  |  | 30112480 | 30112480 | Industrial Processes | Chemical Manufacturing | Chloroprene | Fugitive Emissions
POINT |  |  | 30112501 | 30112501 | Industrial Processes | Chemical Manufacturing | Chlorine Derivatives | Ethylene Dichloride via Oxychlorination
POINT |  |  | 30112502 | 30112502 | Industrial Processes | Chemical Manufacturing | Chlorine Derivatives | Ethylene Dichloride via Direct Chlorination
POINT |  |  | 30112504 | 30112504 | Industrial Processes | Chemical Manufacturing | Chlorine Derivatives | Ethylene Dichloride: Caustic Scrubber
POINT |  |  | 30112505 | 30112505 | Industrial Processes | Chemical Manufacturing | Chlorine Derivatives | Ethylene Dichloride: Reactor Vessel
POINT |  |  | 30112506 | 30112506 | Industrial Processes | Chemical Manufacturing | Chlorine Derivatives | Ethylene Dichloride: Distillation Unit
POINT |  |  | 30112509 | 30112509 | Industrial Processes | Chemical Manufacturing | Chlorine Derivatives | Ethylene Dichloride: Fugitive Emissions
POINT |  |  | 30112510 | 30112510 | Industrial Processes | Chemical Manufacturing | Chlorine Derivatives | Chloromethanes: General
POINT |  |  | 30112511 | 30112511 | Industrial Processes | Chemical Manufacturing | Chlorine Derivatives | Chloromethanes: Recycled Methane Inert-purge
POINT |  |  | 30112512 | 30112512 | Industrial Processes | Chemical Manufacturing | Chlorine Derivatives | Chloromethanes: Drying Bed Regeneration Vent
POINT |  |  | 30112514 | 30112514 | Industrial Processes | Chemical Manufacturing | Chlorine Derivatives | Chloromethanes: Fugitive Emissions
POINT |  |  | 30112515 | 30112515 | Industrial Processes | Chemical Manufacturing | Chlorine Derivatives | Ethyl Chloride: General
POINT |  |  | 30112520 | 30112520 | Industrial Processes | Chemical Manufacturing | Chlorine Derivatives | Perchloroethylene: General
POINT |  |  | 30112521 | 30112521 | Industrial Processes | Chemical Manufacturing | Chlorine Derivatives | Perchloroethylene: Distillation Vent
POINT |  |  | 30112522 | 30112522 | Industrial Processes | Chemical Manufacturing | Chlorine Derivatives | Perchloroethylene: Caustic Scrubber
POINT |  |  | 30112524 | 30112524 | Industrial Processes | Chemical Manufacturing | Chlorine Derivatives | Perchloroethylene: Fugitive Emissions
POINT |  |  | 30112525 | 30112525 | Industrial Processes | Chemical Manufacturing | Chlorine Derivatives | Trichloroethane: General
POINT |  |  | 30112526 | 30112526 | Industrial Processes | Chemical Manufacturing | Chlorine Derivatives | Trichloroethane: HCl Absorber Vent
POINT |  |  | 30112527 | 30112527 | Industrial Processes | Chemical Manufacturing | Chlorine Derivatives | Trichloroethane: Drying Column Vent
POINT |  |  | 30112528 | 30112528 | Industrial Processes | Chemical Manufacturing | Chlorine Derivatives | Trichloroethane: Distillation Column Vent
POINT |  |  | 30112529 | 30112529 | Industrial Processes | Chemical Manufacturing | Chlorine Derivatives | Trichloroethane: Fugitive Emissions
POINT |  |  | 30112530 | 30112530 | Industrial Processes | Chemical Manufacturing | Chlorine Derivatives | Trichloroethylene: General
POINT |  |  | 30112531 | 30112531 | Industrial Processes | Chemical Manufacturing | Chlorine Derivatives | Trichloroethylene: Distillation Unit
POINT |  |  | 30112532 | 30112532 | Industrial Processes | Chemical Manufacturing | Chlorine Derivatives | Trichloroethylene: Neutralizer
POINT |  |  | 30112533 | 30112533 | Industrial Processes | Chemical Manufacturing | Chlorine Derivatives | Trichloroethylene: Product Drying Column
POINT |  |  | 30112534 | 30112534 | Industrial Processes | Chemical Manufacturing | Chlorine Derivatives | Trichloroethylene: Fugitive Emissions
POINT |  |  | 30112535 | 30112535 | Industrial Processes | Chemical Manufacturing | Chlorine Derivatives | Chlorobenzenes: General
POINT |  |  | 30112540 | 30112540 | Industrial Processes | Chemical Manufacturing | Chlorine Derivatives | Vinyl Chloride: General
POINT |  |  | 30112541 | 30112541 | Industrial Processes | Chemical Manufacturing | Chlorine Derivatives | Vinyl Chloride: Cracking Furnace
POINT |  |  | 30112542 | 30112542 | Industrial Processes | Chemical Manufacturing | Chlorine Derivatives | Vinyl Chloride: HCl Recovery
POINT |  |  | 30112543 | 30112543 | Industrial Processes | Chemical Manufacturing | Chlorine Derivatives | Vinyl Chloride: Light-ends Recovery
POINT |  |  | 30112544 | 30112544 | Industrial Processes | Chemical Manufacturing | Chlorine Derivatives | Dichloroethane: Drying Column
POINT |  |  | 30112545 | 30112545 | Industrial Processes | Chemical Manufacturing | Chlorine Derivatives | Vinyl Chloride Monomer: Drying Column
POINT |  |  | 30112546 | 30112546 | Industrial Processes | Chemical Manufacturing | Chlorine Derivatives | Vinyl Chloride: Product Recovery Still
POINT |  |  | 30112547 | 30112547 | Industrial Processes | Chemical Manufacturing | Chlorine Derivatives | Vinyl Chloride: Cracking Furnace Decoking
POINT |  |  | 30112550 | 30112550 | Industrial Processes | Chemical Manufacturing | Chlorine Derivatives | Vinyl Chloride: Fugitive Emissions
POINT |  |  | 30112551 | 30112551 | Industrial Processes | Chemical Manufacturing | Chlorine Derivatives | Vinylidene Chloride: General
POINT |  |  | 30112552 | 30112552 | Industrial Processes | Chemical Manufacturing | Chlorine Derivatives | Vinylidene Chloride: Dehydrochlorination Reactor
POINT |  |  | 30112553 | 30112553 | Industrial Processes | Chemical Manufacturing | Chlorine Derivatives | Vinylidene Chloride: Distillation Column Vent
POINT |  |  | 30112555 | 30112555 | Industrial Processes | Chemical Manufacturing | Chlorine Derivatives | Vinylidene Chloride: Fugitive Emissions
POINT |  |  | 30112556 | 30112556 | Industrial Processes | Chemical Manufacturing | Chlorine Derivatives | Chloromethanes via MH & MCC Processes: Inert-gas Purge Vent
POINT |  |  | 30112557 | 30112557 | Industrial Processes | Chemical Manufacturing | Chlorine Derivatives | Chloromethanes via MH & MCC Processes: Methylene Chloride Condenser
POINT |  |  | 30112558 | 30112558 | Industrial Processes | Chemical Manufacturing | Chlorine Derivatives | Chloromethanes via MH & MCC Processes: Chloroform Condenser
POINT |  |  | 30112599 | 30112599 | Industrial Processes | Chemical Manufacturing | Chlorine Derivatives | Other Not Classified
POINT |  |  | 30112699 | 30112699 | Industrial Processes | Chemical Manufacturing | Brominated Organics | Bromine Organics
POINT |  |  | 30112701 | 30112701 | Industrial Processes | Chemical Manufacturing | Fluorocarbons/Chlorofluorocarbons | General
POINT |  |  | 30112702 | 30112702 | Industrial Processes | Chemical Manufacturing | Fluorocarbons/Chlorofluorocarbons | Distillation Column
POINT |  |  | 30112703 | 30112703 | Industrial Processes | Chemical Manufacturing | Fluorocarbons/Chlorofluorocarbons | HCl Recovery Column
POINT |  |  | 30112720 | 30112720 | Industrial Processes | Chemical Manufacturing | Fluorocarbons/Chlorofluorocarbons | Chlorofluorocarbon 12/11
POINT |  |  | 30112730 | 30112730 | Industrial Processes | Chemical Manufacturing | Fluorocarbons/Chlorofluorocarbons | Chlorofluorocarbon 23/22
POINT |  |  | 30112740 | 30112740 | Industrial Processes | Chemical Manufacturing | Fluorocarbons/Chlorofluorocarbons | Chlorofluorocarbon 113/114
POINT |  |  | 30112780 | 30112780 | Industrial Processes | Chemical Manufacturing | Fluorocarbons/Chlorofluorocarbons | Fugitive Emissions
POINT |  |  | 30113001 | 30113001 | Industrial Processes | Chemical Manufacturing | Ammonium Sulfate (Use 3-01-210 for Caprolactum Production) | Caprolactum By-product Plants
POINT |  |  | 30113003 | 30113003 | Industrial Processes | Chemical Manufacturing | Ammonium Sulfate (Use 3-01-210 for Caprolactum Production) | Process Vents
POINT |  |  | 30113004 | 30113004 | Industrial Processes | Chemical Manufacturing | Ammonium Sulfate (Use 3-01-210 for Caprolactum Production) | Caprolactum By-product: Rotary Dryer
POINT |  |  | 30113005 | 30113005 | Industrial Processes | Chemical Manufacturing | Ammonium Sulfate (Use 3-01-210 for Caprolactum Production) | Caprolactum By-product: Fluid Bed Dryer
POINT |  |  | 30113006 | 30113006 | Industrial Processes | Chemical Manufacturing | Ammonium Sulfate (Use 3-01-210 for Caprolactum Production) | Caprolactum By-product: Crystallizer (Evaporator)
POINT |  |  | 30113007 | 30113007 | Industrial Processes | Chemical Manufacturing | Ammonium Sulfate (Use 3-01-210 for Caprolactum Production) | Caprolactum By-product: Screening
POINT |  |  | 30113201 | 30113201 | Industrial Processes | Chemical Manufacturing | Organic Acid Manufacturing | Acetic Acid via Methanol
POINT |  |  | 30113205 | 30113205 | Industrial Processes | Chemical Manufacturing | Organic Acid Manufacturing | Acetic Acid via Butane
POINT |  |  | 30113210 | 30113210 | Industrial Processes | Chemical Manufacturing | Organic Acid Manufacturing | Acetic Acid via Acetaldehyde
POINT |  |  | 30113221 | 30113221 | Industrial Processes | Chemical Manufacturing | Organic Acid Manufacturing | General: Acrylic Acid
POINT |  |  | 30113222 | 30113222 | Industrial Processes | Chemical Manufacturing | Organic Acid Manufacturing | Quench Absorber
POINT |  |  | 30113223 | 30113223 | Industrial Processes | Chemical Manufacturing | Organic Acid Manufacturing | Extraction Column
POINT |  |  | 30113224 | 30113224 | Industrial Processes | Chemical Manufacturing | Organic Acid Manufacturing | Vacuum System
POINT |  |  | 30113227 | 30113227 | Industrial Processes | Chemical Manufacturing | Organic Acid Manufacturing | Fugitive Emissions
POINT |  |  | 30113299 | 30113299 | Industrial Processes | Chemical Manufacturing | Organic Acid Manufacturing | Other Not Classified
POINT |  |  | 30113301 | 30113301 | Industrial Processes | Chemical Manufacturing | Acetic Anhydride | General
POINT |  |  | 30113302 | 30113302 | Industrial Processes | Chemical Manufacturing | Acetic Anhydride | Reactor By-product Gas Vent
POINT |  |  | 30113303 | 30113303 | Industrial Processes | Chemical Manufacturing | Acetic Anhydride | Distillation Column Vent
POINT |  |  | 30113380 | 30113380 | Industrial Processes | Chemical Manufacturing | Acetic Anhydride | Fugitive Emissions
POINT |  |  | 30113701 | 30113701 | Industrial Processes | Chemical Manufacturing | Esters Production | Ethyl Acrylate
POINT |  |  | 30113710 | 30113710 | Industrial Processes | Chemical Manufacturing | Esters Production | Butyl Acrylate
POINT |  |  | 30113799 | 30113799 | Industrial Processes | Chemical Manufacturing | Esters Production | Acrylates: Specify in Comments
POINT |  |  | 30114001 | 30114001 | Industrial Processes | Chemical Manufacturing | Acetylene Producion | Raw Material Handling
POINT |  |  | 30114002 | 30114002 | Industrial Processes | Chemical Manufacturing | Acetylene Producion | Grinding/Milling
POINT |  |  | 30114003 | 30114003 | Industrial Processes | Chemical Manufacturing | Acetylene Producion | Mixing
POINT |  |  | 30114004 | 30114004 | Industrial Processes | Chemical Manufacturing | Acetylene Producion | Waste Handling
POINT |  |  | 30114005 | 30114005 | Industrial Processes | Chemical Manufacturing | Acetylene Producion | General
POINT |  |  | 30115201 | 30115201 | Industrial Processes | Chemical Manufacturing | Bisphenol A | General
POINT |  |  | 30115301 | 30115301 | Industrial Processes | Chemical Manufacturing | Butadiene | General
POINT |  |  | 30115310 | 30115310 | Industrial Processes | Chemical Manufacturing | Butadiene | Houdry Process: Total
POINT |  |  | 30115311 | 30115311 | Industrial Processes | Chemical Manufacturing | Butadiene | Houdry Process: Flue Gas Vent
POINT |  |  | 30115312 | 30115312 | Industrial Processes | Chemical Manufacturing | Butadiene | Houdry Process: Dehydrogenation Reactor
POINT |  |  | 30115320 | 30115320 | Industrial Processes | Chemical Manufacturing | Butadiene | n-Butene Process: Total
POINT |  |  | 30115321 | 30115321 | Industrial Processes | Chemical Manufacturing | Butadiene | n-Butene Process: Flue Gas Vent
POINT |  |  | 30115322 | 30115322 | Industrial Processes | Chemical Manufacturing | Butadiene | n-Butene Process: Hydrocarbon Absorber Column
POINT |  |  | 30115380 | 30115380 | Industrial Processes | Chemical Manufacturing | Butadiene | Fugitive Emissions
POINT |  |  | 30115601 | 30115601 | Industrial Processes | Chemical Manufacturing | Cumene | General
POINT |  |  | 30115602 | 30115602 | Industrial Processes | Chemical Manufacturing | Cumene | Aluminum Chloride Catalyst Process: Benzene Drying Column
POINT |  |  | 30115603 | 30115603 | Industrial Processes | Chemical Manufacturing | Cumene | Aluminum Chloride Catalyst Process: Catalyst Mix Tank Scrubber Vent
POINT |  |  | 30115604 | 30115604 | Industrial Processes | Chemical Manufacturing | Cumene | Aluminum Chloride Catalyst Process: Wash-Decant System Vent
POINT |  |  | 30115605 | 30115605 | Industrial Processes | Chemical Manufacturing | Cumene | Aluminum Chloride Catalyst Process: Benzene Recovery
POINT |  |  | 30115606 | 30115606 | Industrial Processes | Chemical Manufacturing | Cumene | Aluminum Chloride Catalyst Process: Cumene Distillation Vent
POINT |  |  | 30115607 | 30115607 | Industrial Processes | Chemical Manufacturing | Cumene | Aluminum Chloride Catalyst Process: DIPB Stripping Vent
POINT |  |  | 30115609 | 30115609 | Industrial Processes | Chemical Manufacturing | Cumene | Solid Phosphoric Acid Catalyst Process: Cumene Distillation Sys. Vent
POINT |  |  | 30115680 | 30115680 | Industrial Processes | Chemical Manufacturing | Cumene | Fugitive Emissions
POINT |  |  | 30115701 | 30115701 | Industrial Processes | Chemical Manufacturing | Cyclohexane | General
POINT |  |  | 30115702 | 30115702 | Industrial Processes | Chemical Manufacturing | Cyclohexane | Blowndown Tank Discharge
POINT |  |  | 30115703 | 30115703 | Industrial Processes | Chemical Manufacturing | Cyclohexane | Pumps/Valves/Compressors
POINT |  |  | 30115704 | 30115704 | Industrial Processes | Chemical Manufacturing | Cyclohexane | Catalyst Replacement
POINT |  |  | 30115780 | 30115780 | Industrial Processes | Chemical Manufacturing | Cyclohexane | Fugitive Emissions
POINT |  |  | 30115801 | 30115801 | Industrial Processes | Chemical Manufacturing | Cyclohexanone/Cyclohexanol | General
POINT |  |  | 30115802 | 30115802 | Industrial Processes | Chemical Manufacturing | Cyclohexanone/Cyclohexanol | High Pressure Scrubber Vent
POINT |  |  | 30115803 | 30115803 | Industrial Processes | Chemical Manufacturing | Cyclohexanone/Cyclohexanol | Low Pressure Scrubber Vent
POINT |  |  | 30115821 | 30115821 | Industrial Processes | Chemical Manufacturing | Cyclohexanone/Cyclohexanol | Hydrogenation Reactor Vent
POINT |  |  | 30115822 | 30115822 | Industrial Processes | Chemical Manufacturing | Cyclohexanone/Cyclohexanol | Distillation Vent
POINT |  |  | 30115880 | 30115880 | Industrial Processes | Chemical Manufacturing | Cyclohexanone/Cyclohexanol | Fugitive Emissions
POINT |  |  | 30116701 | 30116701 | Industrial Processes | Chemical Manufacturing | Vinyl Acetate | General
POINT |  |  | 30116702 | 30116702 | Industrial Processes | Chemical Manufacturing | Vinyl Acetate | Inert-gas Purge Vent
POINT |  |  | 30116703 | 30116703 | Industrial Processes | Chemical Manufacturing | Vinyl Acetate | CO2 Purge Vent
POINT |  |  | 30116704 | 30116704 | Industrial Processes | Chemical Manufacturing | Vinyl Acetate | Inhibitor Mix Tank Discharge
POINT |  |  | 30116780 | 30116780 | Industrial Processes | Chemical Manufacturing | Vinyl Acetate | Fugitive Emissions
POINT |  |  | 30116799 | 30116799 | Industrial Processes | Chemical Manufacturing | Vinyl Acetate | Other Not Classified
POINT |  |  | 30116901 | 30116901 | Industrial Processes | Chemical Manufacturing | Ethyl Benzene | General
POINT |  |  | 30116902 | 30116902 | Industrial Processes | Chemical Manufacturing | Ethyl Benzene | Alkylation Reactor Vent
POINT |  |  | 30116903 | 30116903 | Industrial Processes | Chemical Manufacturing | Ethyl Benzene | Benzene Drying
POINT |  |  | 30116904 | 30116904 | Industrial Processes | Chemical Manufacturing | Ethyl Benzene | Benzene Recovery/Recycle
POINT |  |  | 30116905 | 30116905 | Industrial Processes | Chemical Manufacturing | Ethyl Benzene | Ethylbenzene Recovery
POINT |  |  | 30116906 | 30116906 | Industrial Processes | Chemical Manufacturing | Ethyl Benzene | Polyethylbenzene Recovery
POINT |  |  | 30116980 | 30116980 | Industrial Processes | Chemical Manufacturing | Ethyl Benzene | Fugitive Emissions
POINT |  |  | 30117401 | 30117401 | Industrial Processes | Chemical Manufacturing | Ethylene Oxide | General
POINT |  |  | 30117402 | 30117402 | Industrial Processes | Chemical Manufacturing | Ethylene Oxide | Air Oxidation Process Reactor: Main Vent
POINT |  |  | 30117410 | 30117410 | Industrial Processes | Chemical Manufacturing | Ethylene Oxide | Oxygen Oxidation Process Reactor: CO2 Purge Vent
POINT |  |  | 30117411 | 30117411 | Industrial Processes | Chemical Manufacturing | Ethylene Oxide | Oxygen Oxidation Process Reactor: Argon Purge Vent
POINT |  |  | 30117421 | 30117421 | Industrial Processes | Chemical Manufacturing | Ethylene Oxide | Stripper Purge Vent
POINT |  |  | 30117480 | 30117480 | Industrial Processes | Chemical Manufacturing | Ethylene Oxide | Fugitive Emissions
POINT |  |  | 30117601 | 30117601 | Industrial Processes | Chemical Manufacturing | Glycerin (Glycerol) | General
POINT |  |  | 30117610 | 30117610 | Industrial Processes | Chemical Manufacturing | Glycerin (Glycerol) | Chlorination Process: General
POINT |  |  | 30117611 | 30117611 | Industrial Processes | Chemical Manufacturing | Glycerin (Glycerol) | CO2 Absorber
POINT |  |  | 30117612 | 30117612 | Industrial Processes | Chemical Manufacturing | Glycerin (Glycerol) | Evaporator
POINT |  |  | 30117613 | 30117613 | Industrial Processes | Chemical Manufacturing | Glycerin (Glycerol) | Concentrator
POINT |  |  | 30117614 | 30117614 | Industrial Processes | Chemical Manufacturing | Glycerin (Glycerol) | Stripping Column
POINT |  |  | 30117615 | 30117615 | Industrial Processes | Chemical Manufacturing | Glycerin (Glycerol) | Light-ends Stripping Column
POINT |  |  | 30117616 | 30117616 | Industrial Processes | Chemical Manufacturing | Glycerin (Glycerol) | Solvent Stripping Column
POINT |  |  | 30117617 | 30117617 | Industrial Processes | Chemical Manufacturing | Glycerin (Glycerol) | Product Distillation Column
POINT |  |  | 30117618 | 30117618 | Industrial Processes | Chemical Manufacturing | Glycerin (Glycerol) | Cooling Tower
POINT |  |  | 30117630 | 30117630 | Industrial Processes | Chemical Manufacturing | Glycerin (Glycerol) | Oxidation Process: General
POINT |  |  | 30117631 | 30117631 | Industrial Processes | Chemical Manufacturing | Glycerin (Glycerol) | Light-ends Stripper
POINT |  |  | 30117632 | 30117632 | Industrial Processes | Chemical Manufacturing | Glycerin (Glycerol) | Concentrator
POINT |  |  | 30117633 | 30117633 | Industrial Processes | Chemical Manufacturing | Glycerin (Glycerol) | Glycerin Flasher Column
POINT |  |  | 30117634 | 30117634 | Industrial Processes | Chemical Manufacturing | Glycerin (Glycerol) | Product Distillation Column
POINT |  |  | 30117680 | 30117680 | Industrial Processes | Chemical Manufacturing | Glycerin (Glycerol) | Fugitive Emissions
POINT |  |  | 30118101 | 30118101 | Industrial Processes | Chemical Manufacturing | Toluene Diisocyanate | General
POINT |  |  | 30118102 | 30118102 | Industrial Processes | Chemical Manufacturing | Toluene Diisocyanate | Sulfuric Acid Concentrator
POINT |  |  | 30118103 | 30118103 | Industrial Processes | Chemical Manufacturing | Toluene Diisocyanate | Nitration Reactor
POINT |  |  | 30118104 | 30118104 | Industrial Processes | Chemical Manufacturing | Toluene Diisocyanate | Catalyst Filtration
POINT |  |  | 30118105 | 30118105 | Industrial Processes | Chemical Manufacturing | Toluene Diisocyanate | TDA Vacuum Distillation Vent
POINT |  |  | 30118106 | 30118106 | Industrial Processes | Chemical Manufacturing | Toluene Diisocyanate | Dichlorobenzene Solvent Recovery
POINT |  |  | 30118107 | 30118107 | Industrial Processes | Chemical Manufacturing | Toluene Diisocyanate | TDI Flash Distillation
POINT |  |  | 30118108 | 30118108 | Industrial Processes | Chemical Manufacturing | Toluene Diisocyanate | TDI Purification
POINT |  |  | 30118109 | 30118109 | Industrial Processes | Chemical Manufacturing | Toluene Diisocyanate | Residue Vacuum Distillation Unit
POINT |  |  | 30118110 | 30118110 | Industrial Processes | Chemical Manufacturing | Toluene Diisocyanate | HCl Absorber
POINT |  |  | 30118180 | 30118180 | Industrial Processes | Chemical Manufacturing | Toluene Diisocyanate | Fugitive Emissions
POINT |  |  | 30119001 | 30119001 | Industrial Processes | Chemical Manufacturing | Methyl Methacrylate | General
POINT |  |  | 30119002 | 30119002 | Industrial Processes | Chemical Manufacturing | Methyl Methacrylate | Acetone Cyanohydrin Reactor Off-gas
POINT |  |  | 30119003 | 30119003 | Industrial Processes | Chemical Manufacturing | Methyl Methacrylate | Recovery Columns
POINT |  |  | 30119004 | 30119004 | Industrial Processes | Chemical Manufacturing | Methyl Methacrylate | Acetone Evaporation Vacuum Vent
POINT |  |  | 30119010 | 30119010 | Industrial Processes | Chemical Manufacturing | Methyl Methacrylate | Hydrolysis Reactor
POINT |  |  | 30119011 | 30119011 | Industrial Processes | Chemical Manufacturing | Methyl Methacrylate | Distillation Unit
POINT |  |  | 30119012 | 30119012 | Industrial Processes | Chemical Manufacturing | Methyl Methacrylate | MMA and Light-ends Distillation Unit
POINT |  |  | 30119013 | 30119013 | Industrial Processes | Chemical Manufacturing | Methyl Methacrylate | Acid Distillation
POINT |  |  | 30119014 | 30119014 | Industrial Processes | Chemical Manufacturing | Methyl Methacrylate | MMA Purification
POINT |  |  | 30119080 | 30119080 | Industrial Processes | Chemical Manufacturing | Methyl Methacrylate | Fugitive Emissions
POINT |  |  | 30119501 | 30119501 | Industrial Processes | Chemical Manufacturing | Nitrobenzene | General
POINT |  |  | 30119502 | 30119502 | Industrial Processes | Chemical Manufacturing | Nitrobenzene | Reactor and Separator Vent
POINT |  |  | 30119503 | 30119503 | Industrial Processes | Chemical Manufacturing | Nitrobenzene | Acid Stripper Vent
POINT |  |  | 30119504 | 30119504 | Industrial Processes | Chemical Manufacturing | Nitrobenzene | Washer and Neutralizer Vent
POINT |  |  | 30119505 | 30119505 | Industrial Processes | Chemical Manufacturing | Nitrobenzene | Nitrobenzene Stripper Vent
POINT |  |  | 30119506 | 30119506 | Industrial Processes | Chemical Manufacturing | Nitrobenzene | Waste Acid Storage
POINT |  |  | 30119580 | 30119580 | Industrial Processes | Chemical Manufacturing | Nitrobenzene | Fugitive Emissions
POINT |  |  | 30119701 | 30119701 | Industrial Processes | Chemical Manufacturing | Butylene, Ethylene, Propylene, Olefin Production | Ethylene: General
POINT |  |  | 30119705 | 30119705 | Industrial Processes | Chemical Manufacturing | Butylene, Ethylene, Propylene, Olefin Production | Propylene: General
POINT |  |  | 30119706 | 30119706 | Industrial Processes | Chemical Manufacturing | Butylene, Ethylene, Propylene, Olefin Production | Propylene: Reactor
POINT |  |  | 30119707 | 30119707 | Industrial Processes | Chemical Manufacturing | Butylene, Ethylene, Propylene, Olefin Production | Propylene: Drying Tower
POINT |  |  | 30119708 | 30119708 | Industrial Processes | Chemical Manufacturing | Butylene, Ethylene, Propylene, Olefin Production | Propylene: Light-ends Stripper
POINT |  |  | 30119709 | 30119709 | Industrial Processes | Chemical Manufacturing | Butylene, Ethylene, Propylene, Olefin Production | Propylene: Fugitive Emissions
POINT |  |  | 30119710 | 30119710 | Industrial Processes | Chemical Manufacturing | Butylene, Ethylene, Propylene, Olefin Production | Butylene: General
POINT |  |  | 30119741 | 30119741 | Industrial Processes | Chemical Manufacturing | Butylene, Ethylene, Propylene, Olefin Production | Ethylene: Flue Gas Vent
POINT |  |  | 30119742 | 30119742 | Industrial Processes | Chemical Manufacturing | Butylene, Ethylene, Propylene, Olefin Production | Ethylene: Pyrolysis Furnace Decoking
POINT |  |  | 30119743 | 30119743 | Industrial Processes | Chemical Manufacturing | Butylene, Ethylene, Propylene, Olefin Production | Ethylene: Acid Gas Removal
POINT |  |  | 30119744 | 30119744 | Industrial Processes | Chemical Manufacturing | Butylene, Ethylene, Propylene, Olefin Production | Ethylene: Catalyst Regeneration
POINT |  |  | 30119745 | 30119745 | Industrial Processes | Chemical Manufacturing | Butylene, Ethylene, Propylene, Olefin Production | Ethylene: Compressor Lube Oil Vent
POINT |  |  | 30119749 | 30119749 | Industrial Processes | Chemical Manufacturing | Butylene, Ethylene, Propylene, Olefin Production | Ethylene: Fugitive Emissions
POINT |  |  | 30119799 | 30119799 | Industrial Processes | Chemical Manufacturing | Butylene, Ethylene, Propylene, Olefin Production | Other Not Classified
POINT |  |  | 30120201 | 30120201 | Industrial Processes | Chemical Manufacturing | Phenol | General
POINT |  |  | 30120202 | 30120202 | Industrial Processes | Chemical Manufacturing | Phenol | Cumene Oxidation
POINT |  |  | 30120203 | 30120203 | Industrial Processes | Chemical Manufacturing | Phenol | CHP Concentrator
POINT |  |  | 30120204 | 30120204 | Industrial Processes | Chemical Manufacturing | Phenol | Light-ends Distillation Vent
POINT |  |  | 30120205 | 30120205 | Industrial Processes | Chemical Manufacturing | Phenol | Acetone Finishing
POINT |  |  | 30120206 | 30120206 | Industrial Processes | Chemical Manufacturing | Phenol | Phenol Distillation Column
POINT |  |  | 30120210 | 30120210 | Industrial Processes | Chemical Manufacturing | Phenol | Oxidate Wash/Separation
POINT |  |  | 30120211 | 30120211 | Industrial Processes | Chemical Manufacturing | Phenol | CHP Cleavage Vent
POINT |  |  | 30120280 | 30120280 | Industrial Processes | Chemical Manufacturing | Phenol | Fugitive Emissions
POINT |  |  | 30120501 | 30120501 | Industrial Processes | Chemical Manufacturing | Propylene Oxide | General
POINT |  |  | 30120502 | 30120502 | Industrial Processes | Chemical Manufacturing | Propylene Oxide | Chlorohydronation Process: General
POINT |  |  | 30120503 | 30120503 | Industrial Processes | Chemical Manufacturing | Propylene Oxide | Vent Gas Scrubber Vent
POINT |  |  | 30120504 | 30120504 | Industrial Processes | Chemical Manufacturing | Propylene Oxide | Saponification Column Vent
POINT |  |  | 30120505 | 30120505 | Industrial Processes | Chemical Manufacturing | Propylene Oxide | PO Stripping Column Vent
POINT |  |  | 30120506 | 30120506 | Industrial Processes | Chemical Manufacturing | Propylene Oxide | Light-ends Stripping Column Vent
POINT |  |  | 30120507 | 30120507 | Industrial Processes | Chemical Manufacturing | Propylene Oxide | PO Final Distillation Column Vent
POINT |  |  | 30120508 | 30120508 | Industrial Processes | Chemical Manufacturing | Propylene Oxide | DCP Distillation Column Vent
POINT |  |  | 30120509 | 30120509 | Industrial Processes | Chemical Manufacturing | Propylene Oxide | DCIPE Distillation Column Vent
POINT |  |  | 30120520 | 30120520 | Industrial Processes | Chemical Manufacturing | Propylene Oxide | Isobutane Hydroperoxide Process: General
POINT |  |  | 30120521 | 30120521 | Industrial Processes | Chemical Manufacturing | Propylene Oxide | Oxidation Reactor Scrubber Vent
POINT |  |  | 30120522 | 30120522 | Industrial Processes | Chemical Manufacturing | Propylene Oxide | TBA Stripping Column Vent
POINT |  |  | 30120523 | 30120523 | Industrial Processes | Chemical Manufacturing | Propylene Oxide | Catalyst Mix Tank Vent
POINT |  |  | 30120524 | 30120524 | Industrial Processes | Chemical Manufacturing | Propylene Oxide | PO Stripping Column Vent
POINT |  |  | 30120525 | 30120525 | Industrial Processes | Chemical Manufacturing | Propylene Oxide | Crude TBA Recovery Column Vent
POINT |  |  | 30120526 | 30120526 | Industrial Processes | Chemical Manufacturing | Propylene Oxide | TBA Wash-Decant System Vent
POINT |  |  | 30120527 | 30120527 | Industrial Processes | Chemical Manufacturing | Propylene Oxide | Wastewater Stripping Column Vent
POINT |  |  | 30120528 | 30120528 | Industrial Processes | Chemical Manufacturing | Propylene Oxide | Solvent Scrubber Vent
POINT |  |  | 30120529 | 30120529 | Industrial Processes | Chemical Manufacturing | Propylene Oxide | Solvent Recovery Column Vent
POINT |  |  | 30120530 | 30120530 | Industrial Processes | Chemical Manufacturing | Propylene Oxide | Water Stripping Column Vent
POINT |  |  | 30120531 | 30120531 | Industrial Processes | Chemical Manufacturing | Propylene Oxide | Propylene Glycol and Dipropylene Glycol Combined Vent
POINT |  |  | 30120532 | 30120532 | Industrial Processes | Chemical Manufacturing | Propylene Oxide | Flue Gas Vent
POINT |  |  | 30120540 | 30120540 | Industrial Processes | Chemical Manufacturing | Propylene Oxide | Ethylbenzene Hydroperoxide Process: General
POINT |  |  | 30120541 | 30120541 | Industrial Processes | Chemical Manufacturing | Propylene Oxide | Oxidation Reactor Scrubber Vent
POINT |  |  | 30120542 | 30120542 | Industrial Processes | Chemical Manufacturing | Propylene Oxide | Falling Film Evaporator Vent
POINT |  |  | 30120543 | 30120543 | Industrial Processes | Chemical Manufacturing | Propylene Oxide | Catalyst Mix Tank Vent
POINT |  |  | 30120544 | 30120544 | Industrial Processes | Chemical Manufacturing | Propylene Oxide | Separation Column Vent
POINT |  |  | 30120545 | 30120545 | Industrial Processes | Chemical Manufacturing | Propylene Oxide | Light-ends Stripping Column Vent
POINT |  |  | 30120546 | 30120546 | Industrial Processes | Chemical Manufacturing | Propylene Oxide | Propylene Recovery Column Vent
POINT |  |  | 30120547 | 30120547 | Industrial Processes | Chemical Manufacturing | Propylene Oxide | Product Wash-Decant System Vent
POINT |  |  | 30120548 | 30120548 | Industrial Processes | Chemical Manufacturing | Propylene Oxide | Mixed Hydrocarbon Wash-Decant System Vent
POINT |  |  | 30120549 | 30120549 | Industrial Processes | Chemical Manufacturing | Propylene Oxide | Ethyl Benzene Wash-Decant System Vent
POINT |  |  | 30120550 | 30120550 | Industrial Processes | Chemical Manufacturing | Propylene Oxide | Ethyl Benzene Stripping Column Vent
POINT |  |  | 30120551 | 30120551 | Industrial Processes | Chemical Manufacturing | Propylene Oxide | Light-hydrocarbon Stripping Column Vent
POINT |  |  | 30120552 | 30120552 | Industrial Processes | Chemical Manufacturing | Propylene Oxide | MBA-AP Stripping Column Vent
POINT |  |  | 30120553 | 30120553 | Industrial Processes | Chemical Manufacturing | Propylene Oxide | Dehydration Reactor System Vent
POINT |  |  | 30120554 | 30120554 | Industrial Processes | Chemical Manufacturing | Propylene Oxide | Light-impurities Stripping Column Vent
POINT |  |  | 30120555 | 30120555 | Industrial Processes | Chemical Manufacturing | Propylene Oxide | Styrene Finishing Column Vent
POINT |  |  | 30120580 | 30120580 | Industrial Processes | Chemical Manufacturing | Propylene Oxide | Fugitive Emissions
POINT |  |  | 30120601 | 30120601 | Industrial Processes | Chemical Manufacturing | Styrene | General
POINT |  |  | 30120602 | 30120602 | Industrial Processes | Chemical Manufacturing | Styrene | Benzene Recycle
POINT |  |  | 30120603 | 30120603 | Industrial Processes | Chemical Manufacturing | Styrene | Styrene Purification
POINT |  |  | 30120680 | 30120680 | Industrial Processes | Chemical Manufacturing | Styrene | Fugitive Emissions
POINT |  |  | 30121001 | 30121001 | Industrial Processes | Chemical Manufacturing | Caprolactum (Use 3-01-130 for Ammonium Sulfate By-product Production) | General
POINT |  |  | 30121002 | 30121002 | Industrial Processes | Chemical Manufacturing | Caprolactum (Use 3-01-130 for Ammonium Sulfate By-product Production) | Cyclohexanone Purification Vent
POINT |  |  | 30121003 | 30121003 | Industrial Processes | Chemical Manufacturing | Caprolactum (Use 3-01-130 for Ammonium Sulfate By-product Production) | Dehydrogenation Reactor Vent
POINT |  |  | 30121004 | 30121004 | Industrial Processes | Chemical Manufacturing | Caprolactum (Use 3-01-130 for Ammonium Sulfate By-product Production) | Oleum Reactor
POINT |  |  | 30121005 | 30121005 | Industrial Processes | Chemical Manufacturing | Caprolactum (Use 3-01-130 for Ammonium Sulfate By-product Production) | Neutralization Reactor Vent
POINT |  |  | 30121006 | 30121006 | Industrial Processes | Chemical Manufacturing | Caprolactum (Use 3-01-130 for Ammonium Sulfate By-product Production) | Solvent Separation/Recovery
POINT |  |  | 30121007 | 30121007 | Industrial Processes | Chemical Manufacturing | Caprolactum (Use 3-01-130 for Ammonium Sulfate By-product Production) | Oximation Reactor/Separator
POINT |  |  | 30121008 | 30121008 | Industrial Processes | Chemical Manufacturing | Caprolactum (Use 3-01-130 for Ammonium Sulfate By-product Production) | Caprolactum Purification
POINT |  |  | 30121009 | 30121009 | Industrial Processes | Chemical Manufacturing | Caprolactum (Use 3-01-130 for Ammonium Sulfate By-product Production) | Ammonium Sulfate Drying ** (Use 3-01-130-04 or 3-01-130-05)
POINT |  |  | 30121010 | 30121010 | Industrial Processes | Chemical Manufacturing | Caprolactum (Use 3-01-130 for Ammonium Sulfate By-product Production) | AS:Cool/Screen/Storage**(Use 301130-06&07,301870-25&26,301875-25&26)
POINT |  |  | 30121080 | 30121080 | Industrial Processes | Chemical Manufacturing | Caprolactum (Use 3-01-130 for Ammonium Sulfate By-product Production) | Fugitive Emissions
POINT |  |  | 30121101 | 30121101 | Industrial Processes | Chemical Manufacturing | Linear Alkylbenzene | Olefin Process: General
POINT |  |  | 30121102 | 30121102 | Industrial Processes | Chemical Manufacturing | Linear Alkylbenzene | Benzene Drying
POINT |  |  | 30121103 | 30121103 | Industrial Processes | Chemical Manufacturing | Linear Alkylbenzene | Hydrogen Fluoride Scrubber Vent
POINT |  |  | 30121104 | 30121104 | Industrial Processes | Chemical Manufacturing | Linear Alkylbenzene | Vacuum Refining
POINT |  |  | 30121121 | 30121121 | Industrial Processes | Chemical Manufacturing | Linear Alkylbenzene | Chlorination Process: General
POINT |  |  | 30121122 | 30121122 | Industrial Processes | Chemical Manufacturing | Linear Alkylbenzene | Parafin Drying Column Vent
POINT |  |  | 30121123 | 30121123 | Industrial Processes | Chemical Manufacturing | Linear Alkylbenzene | HCl Absorber Vent
POINT |  |  | 30121124 | 30121124 | Industrial Processes | Chemical Manufacturing | Linear Alkylbenzene | Atmospheric Wash-Decant Vent
POINT |  |  | 30121125 | 30121125 | Industrial Processes | Chemical Manufacturing | Linear Alkylbenzene | Benzene Stripping Column
POINT |  |  | 30121180 | 30121180 | Industrial Processes | Chemical Manufacturing | Linear Alkylbenzene | Fugitive Emissions
POINT |  |  | 30125001 | 30125001 | Industrial Processes | Chemical Manufacturing | Methanol/Alcohol Production | Methanol: General
POINT |  |  | 30125002 | 30125002 | Industrial Processes | Chemical Manufacturing | Methanol/Alcohol Production | Methanol: Purge Gas Vent
POINT |  |  | 30125003 | 30125003 | Industrial Processes | Chemical Manufacturing | Methanol/Alcohol Production | Methanol: Distillation Vent
POINT |  |  | 30125004 | 30125004 | Industrial Processes | Chemical Manufacturing | Methanol/Alcohol Production | Methanol: Fugitive Emissions
POINT |  |  | 30125005 | 30125005 | Industrial Processes | Chemical Manufacturing | Methanol/Alcohol Production | Ethanol via Ethylene
POINT |  |  | 30125010 | 30125010 | Industrial Processes | Chemical Manufacturing | Methanol/Alcohol Production | Ethanol by Fermentation
POINT |  |  | 30125015 | 30125015 | Industrial Processes | Chemical Manufacturing | Methanol/Alcohol Production | Isopropanol
POINT |  |  | 30125020 | 30125020 | Industrial Processes | Chemical Manufacturing | Methanol/Alcohol Production | Alcohols by Oxo Process
POINT |  |  | 30125025 | 30125025 | Industrial Processes | Chemical Manufacturing | Methanol/Alcohol Production | Fatty Alcohols by Hydrogenation
POINT |  |  | 30125099 | 30125099 | Industrial Processes | Chemical Manufacturing | Methanol/Alcohol Production | Other Not Classified
POINT |  |  | 30125101 | 30125101 | Industrial Processes | Chemical Manufacturing | Ethylene Glycol | General
POINT |  |  | 30125102 | 30125102 | Industrial Processes | Chemical Manufacturing | Ethylene Glycol | Evaporator Purge Vent
POINT |  |  | 30125103 | 30125103 | Industrial Processes | Chemical Manufacturing | Ethylene Glycol | Water Removal Steam: Jet Ejector
POINT |  |  | 30125104 | 30125104 | Industrial Processes | Chemical Manufacturing | Ethylene Glycol | Distillation Column Vent
POINT |  |  | 30125180 | 30125180 | Industrial Processes | Chemical Manufacturing | Ethylene Glycol | Fugitive Emissions
POINT |  |  | 30125201 | 30125201 | Industrial Processes | Chemical Manufacturing | Etherene Production | General
POINT |  |  | 30125301 | 30125301 | Industrial Processes | Chemical Manufacturing | Glycol Ethers | General
POINT |  |  | 30125302 | 30125302 | Industrial Processes | Chemical Manufacturing | Glycol Ethers | Vacuum System Vent
POINT |  |  | 30125305 | 30125305 | Industrial Processes | Chemical Manufacturing | Glycol Ethers | Catalyst: Methanol Mix Tank
POINT |  |  | 30125306 | 30125306 | Industrial Processes | Chemical Manufacturing | Glycol Ethers | Methanol Recovery Column Vent
POINT |  |  | 30125315 | 30125315 | Industrial Processes | Chemical Manufacturing | Glycol Ethers | Catalyst: Ethanol Mix Tank
POINT |  |  | 30125316 | 30125316 | Industrial Processes | Chemical Manufacturing | Glycol Ethers | Ethanol Recovery Column Vent
POINT |  |  | 30125325 | 30125325 | Industrial Processes | Chemical Manufacturing | Glycol Ethers | Catalyst: Butanol Mix Tank
POINT |  |  | 30125326 | 30125326 | Industrial Processes | Chemical Manufacturing | Glycol Ethers | Butanol Recovery Column Vent
POINT |  |  | 30125330 | 30125330 | Industrial Processes | Chemical Manufacturing | Glycol Ethers | Secondary Emissions: Handling and Disposal of Process Waste Streams
POINT |  |  | 30125380 | 30125380 | Industrial Processes | Chemical Manufacturing | Glycol Ethers | Fugitive Emissions
POINT |  |  | 30125401 | 30125401 | Industrial Processes | Chemical Manufacturing | Nitriles, Acrylonitrile, Adiponitrile Production | Acetonitrile
POINT |  |  | 30125405 | 30125405 | Industrial Processes | Chemical Manufacturing | Nitriles, Acrylonitrile, Adiponitrile Production | General: Acrylonitrile
POINT |  |  | 30125406 | 30125406 | Industrial Processes | Chemical Manufacturing | Nitriles, Acrylonitrile, Adiponitrile Production | Absorber Vent: Normal
POINT |  |  | 30125407 | 30125407 | Industrial Processes | Chemical Manufacturing | Nitriles, Acrylonitrile, Adiponitrile Production | Absorber Vent: Startup
POINT |  |  | 30125408 | 30125408 | Industrial Processes | Chemical Manufacturing | Nitriles, Acrylonitrile, Adiponitrile Production | Recovery/Purification Column Vent
POINT |  |  | 30125409 | 30125409 | Industrial Processes | Chemical Manufacturing | Nitriles, Acrylonitrile, Adiponitrile Production | Fugitive Emissions
POINT |  |  | 30125410 | 30125410 | Industrial Processes | Chemical Manufacturing | Nitriles, Acrylonitrile, Adiponitrile Production | Via Adipic Acid: General
POINT |  |  | 30125411 | 30125411 | Industrial Processes | Chemical Manufacturing | Nitriles, Acrylonitrile, Adiponitrile Production | Ammonia Recovery Still
POINT |  |  | 30125412 | 30125412 | Industrial Processes | Chemical Manufacturing | Nitriles, Acrylonitrile, Adiponitrile Production | Product Fractionator Vent
POINT |  |  | 30125413 | 30125413 | Industrial Processes | Chemical Manufacturing | Nitriles, Acrylonitrile, Adiponitrile Production | Product Recovery Vent
POINT |  |  | 30125415 | 30125415 | Industrial Processes | Chemical Manufacturing | Nitriles, Acrylonitrile, Adiponitrile Production | Via Butadiene: General
POINT |  |  | 30125416 | 30125416 | Industrial Processes | Chemical Manufacturing | Nitriles, Acrylonitrile, Adiponitrile Production | Chlorination Reactor
POINT |  |  | 30125417 | 30125417 | Industrial Processes | Chemical Manufacturing | Nitriles, Acrylonitrile, Adiponitrile Production | Cyanide Synthesis
POINT |  |  | 30125418 | 30125418 | Industrial Processes | Chemical Manufacturing | Nitriles, Acrylonitrile, Adiponitrile Production | Cyanation/Isomerization
POINT |  |  | 30125420 | 30125420 | Industrial Processes | Chemical Manufacturing | Nitriles, Acrylonitrile, Adiponitrile Production | Fugitive Emissions
POINT |  |  | 30125499 | 30125499 | Industrial Processes | Chemical Manufacturing | Nitriles, Acrylonitrile, Adiponitrile Production | Other Not Classified
POINT |  |  | 30125801 | 30125801 | Industrial Processes | Chemical Manufacturing | Benzene/Toluene/Aromatics/Xylenes | Benzene: General
POINT |  |  | 30125802 | 30125802 | Industrial Processes | Chemical Manufacturing | Benzene/Toluene/Aromatics/Xylenes | Benzene: Reactor
POINT |  |  | 30125803 | 30125803 | Industrial Processes | Chemical Manufacturing | Benzene/Toluene/Aromatics/Xylenes | Benzene: Distillation Unit
POINT |  |  | 30125805 | 30125805 | Industrial Processes | Chemical Manufacturing | Benzene/Toluene/Aromatics/Xylenes | Toluene: General
POINT |  |  | 30125806 | 30125806 | Industrial Processes | Chemical Manufacturing | Benzene/Toluene/Aromatics/Xylenes | Toluene: Reactor
POINT |  |  | 30125807 | 30125807 | Industrial Processes | Chemical Manufacturing | Benzene/Toluene/Aromatics/Xylenes | Toluene: Distillation Unit
POINT |  |  | 30125810 | 30125810 | Industrial Processes | Chemical Manufacturing | Benzene/Toluene/Aromatics/Xylenes | p-Xylene: General
POINT |  |  | 30125815 | 30125815 | Industrial Processes | Chemical Manufacturing | Benzene/Toluene/Aromatics/Xylenes | Xylenes: General
POINT |  |  | 30125816 | 30125816 | Industrial Processes | Chemical Manufacturing | Benzene/Toluene/Aromatics/Xylenes | Xylenes: Reactor
POINT |  |  | 30125817 | 30125817 | Industrial Processes | Chemical Manufacturing | Benzene/Toluene/Aromatics/Xylenes | Xylenes: Distillation Unit
POINT |  |  | 30125880 | 30125880 | Industrial Processes | Chemical Manufacturing | Benzene/Toluene/Aromatics/Xylenes | Aromatics: Fugitive Emissions
POINT |  |  | 30125899 | 30125899 | Industrial Processes | Chemical Manufacturing | Benzene/Toluene/Aromatics/Xylenes | Other Not Classified
POINT |  |  | 30130101 | 30130101 | Industrial Processes | Chemical Manufacturing | Chlorobenzene | Tail Gas Scrubber
POINT |  |  | 30130102 | 30130102 | Industrial Processes | Chemical Manufacturing | Chlorobenzene | Benzene Drying: Distillation
POINT |  |  | 30130103 | 30130103 | Industrial Processes | Chemical Manufacturing | Chlorobenzene | Benzene Recovery
POINT |  |  | 30130104 | 30130104 | Industrial Processes | Chemical Manufacturing | Chlorobenzene | Heavy-ends Processing
POINT |  |  | 30130105 | 30130105 | Industrial Processes | Chemical Manufacturing | Chlorobenzene | MCB Distillation
POINT |  |  | 30130106 | 30130106 | Industrial Processes | Chemical Manufacturing | Chlorobenzene | Vacuum System Vent
POINT |  |  | 30130107 | 30130107 | Industrial Processes | Chemical Manufacturing | Chlorobenzene | DCB Crystallization
POINT |  |  | 30130108 | 30130108 | Industrial Processes | Chemical Manufacturing | Chlorobenzene | DCB Crystal Handling/Loading
POINT |  |  | 30130110 | 30130110 | Industrial Processes | Chemical Manufacturing | Chlorobenzene | Catalyst Incineration
POINT |  |  | 30130114 | 30130114 | Industrial Processes | Chemical Manufacturing | Chlorobenzene | Secondary Emissions: Handling and Disposal of Wastewater
POINT |  |  | 30130115 | 30130115 | Industrial Processes | Chemical Manufacturing | Chlorobenzene | Atmospheric Distillation Vents
POINT |  |  | 30130180 | 30130180 | Industrial Processes | Chemical Manufacturing | Chlorobenzene | Fugitive Emissions
POINT |  |  | 30130201 | 30130201 | Industrial Processes | Chemical Manufacturing | Carbon Tetrachloride | General
POINT |  |  | 30130202 | 30130202 | Industrial Processes | Chemical Manufacturing | Carbon Tetrachloride | Distillation Vent
POINT |  |  | 30130203 | 30130203 | Industrial Processes | Chemical Manufacturing | Carbon Tetrachloride | Caustic Scrubber
POINT |  |  | 30130280 | 30130280 | Industrial Processes | Chemical Manufacturing | Carbon Tetrachloride | Fugitive Emissions
POINT |  |  | 30130301 | 30130301 | Industrial Processes | Chemical Manufacturing | Allyl Chloride | Chlorination Process: General
POINT |  |  | 30130302 | 30130302 | Industrial Processes | Chemical Manufacturing | Allyl Chloride | HCl Absorber
POINT |  |  | 30130303 | 30130303 | Industrial Processes | Chemical Manufacturing | Allyl Chloride | Light-ends Distillation
POINT |  |  | 30130304 | 30130304 | Industrial Processes | Chemical Manufacturing | Allyl Chloride | Allyl Chloride Distillation Column
POINT |  |  | 30130305 | 30130305 | Industrial Processes | Chemical Manufacturing | Allyl Chloride | DCP Distillation Column
POINT |  |  | 30130380 | 30130380 | Industrial Processes | Chemical Manufacturing | Allyl Chloride | Fugitive Emissions
POINT |  |  | 30130401 | 30130401 | Industrial Processes | Chemical Manufacturing | Allyl Alcohol | General
POINT |  |  | 30130402 | 30130402 | Industrial Processes | Chemical Manufacturing | Allyl Alcohol | Catalyst Preparation
POINT |  |  | 30130403 | 30130403 | Industrial Processes | Chemical Manufacturing | Allyl Alcohol | Filtration System
POINT |  |  | 30130404 | 30130404 | Industrial Processes | Chemical Manufacturing | Allyl Alcohol | Light-ends Stripper
POINT |  |  | 30130405 | 30130405 | Industrial Processes | Chemical Manufacturing | Allyl Alcohol | Distillation System Condenser
POINT |  |  | 30130480 | 30130480 | Industrial Processes | Chemical Manufacturing | Allyl Alcohol | Fugitive Emissions
POINT |  |  | 30130501 | 30130501 | Industrial Processes | Chemical Manufacturing | Epichlorohydrin | General
POINT |  |  | 30130502 | 30130502 | Industrial Processes | Chemical Manufacturing | Epichlorohydrin | Epoxidation Reactor
POINT |  |  | 30130503 | 30130503 | Industrial Processes | Chemical Manufacturing | Epichlorohydrin | Azetrope Column
POINT |  |  | 30130504 | 30130504 | Industrial Processes | Chemical Manufacturing | Epichlorohydrin | Light-ends Stripper
POINT |  |  | 30130505 | 30130505 | Industrial Processes | Chemical Manufacturing | Epichlorohydrin | Finishing Column
POINT |  |  | 30130580 | 30130580 | Industrial Processes | Chemical Manufacturing | Epichlorohydrin | Fugitive Emissions
POINT |  |  | 30140101 | 30140101 | Industrial Processes | Chemical Manufacturing | Nitroglycerin Production | Continuous Nitrator
POINT |  |  | 30140102 | 30140102 | Industrial Processes | Chemical Manufacturing | Nitroglycerin Production | Product Purification/Neutralization
POINT |  |  | 30140103 | 30140103 | Industrial Processes | Chemical Manufacturing | Nitroglycerin Production | Nitric Acid Recovery (Use more specific codes 3-01-410-10 thru -25)
POINT |  |  | 30140105 | 30140105 | Industrial Processes | Chemical Manufacturing | Nitroglycerin Production | Nitric/Sulfuric Acid Mixing
POINT |  |  | 30140110 | 30140110 | Industrial Processes | Chemical Manufacturing | Nitroglycerin Production | Continuous Process: Separation
POINT |  |  | 30140120 | 30140120 | Industrial Processes | Chemical Manufacturing | Nitroglycerin Production | Continuous Process: Spent Acid Recovery
POINT |  |  | 30140121 | 30140121 | Industrial Processes | Chemical Manufacturing | Nitroglycerin Production | Continuous Process: Spent Acid Recovery: Denitrating Column
POINT |  |  | 30140122 | 30140122 | Industrial Processes | Chemical Manufacturing | Nitroglycerin Production | Continuous Process: Spent Acid Recovery: Sulfuric Acid Regenerator
POINT |  |  | 30140123 | 30140123 | Industrial Processes | Chemical Manufacturing | Nitroglycerin Production | Continuous Process: Spent Acid Recovery: Sulfuric Acid Concentrator
POINT |  |  | 30140124 | 30140124 | Industrial Processes | Chemical Manufacturing | Nitroglycerin Production | Continuous Process: Spent Acid Recovery: Bleacher
POINT |  |  | 30140125 | 30140125 | Industrial Processes | Chemical Manufacturing | Nitroglycerin Production | Continuous Process: Spent Acid Recovery: Reflux Columns
POINT |  |  | 30140130 | 30140130 | Industrial Processes | Chemical Manufacturing | Nitroglycerin Production | Continuous Process: Nitric Acid Concentration
POINT |  |  | 30140131 | 30140131 | Industrial Processes | Chemical Manufacturing | Nitroglycerin Production | Continuous Process: Nitric Acid Concentration: Distillation Tower
POINT |  |  | 30140132 | 30140132 | Industrial Processes | Chemical Manufacturing | Nitroglycerin Production | Continuous Process: Nitric Acid Concentration: Bleacher
POINT |  |  | 30140133 | 30140133 | Industrial Processes | Chemical Manufacturing | Nitroglycerin Production | Continuous Process: Nitric Acid Concentration: Condenser
POINT |  |  | 30140134 | 30140134 | Industrial Processes | Chemical Manufacturing | Nitroglycerin Production | Continuous Process: Nitric Acid Concentration: Absorber Column
POINT |  |  | 30140135 | 30140135 | Industrial Processes | Chemical Manufacturing | Nitroglycerin Production | Continuous Process: Nitric Acid Concentration: Dehydrating Unit
POINT |  |  | 30140136 | 30140136 | Industrial Processes | Chemical Manufacturing | Nitroglycerin Production | Continuous Process: Nitric Acid Conc.: Nitric Acid Concentrators
POINT |  |  | 30140150 | 30140150 | Industrial Processes | Chemical Manufacturing | Nitroglycerin Production | Waste Disposal: Neutralization and Wash
POINT |  |  | 30140151 | 30140151 | Industrial Processes | Chemical Manufacturing | Nitroglycerin Production | Waste Disposal: Separation
POINT |  |  | 30140199 | 30140199 | Industrial Processes | Chemical Manufacturing | Nitroglycerin Production | Other Not Classified
POINT |  |  | 30140210 | 30140210 | Industrial Processes | Chemical Manufacturing | Explosives Manufacture - Pentaerythritol Tetranitrate (PETN) | Process Vents: Batch Process
POINT |  |  | 30140211 | 30140211 | Industrial Processes | Chemical Manufacturing | Explosives Manufacture - Pentaerythritol Tetranitrate (PETN) | Batch Process: Nitration Reactors and Washers
POINT |  |  | 30140214 | 30140214 | Industrial Processes | Chemical Manufacturing | Explosives Manufacture - Pentaerythritol Tetranitrate (PETN) | Batch Process: Stabilization
POINT |  |  | 30140217 | 30140217 | Industrial Processes | Chemical Manufacturing | Explosives Manufacture - Pentaerythritol Tetranitrate (PETN) | Batch Process: Acetone Distillation and Recovery
POINT |  |  | 30140220 | 30140220 | Industrial Processes | Chemical Manufacturing | Explosives Manufacture - Pentaerythritol Tetranitrate (PETN) | Batch Process: Spent Acid Recovery
POINT |  |  | 30140221 | 30140221 | Industrial Processes | Chemical Manufacturing | Explosives Manufacture - Pentaerythritol Tetranitrate (PETN) | Batch Process: Spent Acid Recovery: Denitrating Tower
POINT |  |  | 30140222 | 30140222 | Industrial Processes | Chemical Manufacturing | Explosives Manufacture - Pentaerythritol Tetranitrate (PETN) | Batch Process: Spent Acid Recovery: Sulfuric Acid Regenerator
POINT |  |  | 30140223 | 30140223 | Industrial Processes | Chemical Manufacturing | Explosives Manufacture - Pentaerythritol Tetranitrate (PETN) | Batch Process: Spent Acid Recovery: Sulfuric Acid Concentrator
POINT |  |  | 30140224 | 30140224 | Industrial Processes | Chemical Manufacturing | Explosives Manufacture - Pentaerythritol Tetranitrate (PETN) | Batch Process: Spent Acid Recovery: Bleacher
POINT |  |  | 30140225 | 30140225 | Industrial Processes | Chemical Manufacturing | Explosives Manufacture - Pentaerythritol Tetranitrate (PETN) | Batch Process: Spent Acid Recovery: Reflux Column
POINT |  |  | 30140230 | 30140230 | Industrial Processes | Chemical Manufacturing | Explosives Manufacture - Pentaerythritol Tetranitrate (PETN) | Batch Process: Nitric Acid Concentration
POINT |  |  | 30140231 | 30140231 | Industrial Processes | Chemical Manufacturing | Explosives Manufacture - Pentaerythritol Tetranitrate (PETN) | Batch Process: Nitric Acid Concentration: Distillation Column
POINT |  |  | 30140232 | 30140232 | Industrial Processes | Chemical Manufacturing | Explosives Manufacture - Pentaerythritol Tetranitrate (PETN) | Batch Process: Nitric Acid Concentration: Bleacher
POINT |  |  | 30140233 | 30140233 | Industrial Processes | Chemical Manufacturing | Explosives Manufacture - Pentaerythritol Tetranitrate (PETN) | Batch Process: Nitric Acid Concentration: Condenser
POINT |  |  | 30140234 | 30140234 | Industrial Processes | Chemical Manufacturing | Explosives Manufacture - Pentaerythritol Tetranitrate (PETN) | Batch Process: Nitric Acid Concentration: Absorber Column
POINT |  |  | 30140235 | 30140235 | Industrial Processes | Chemical Manufacturing | Explosives Manufacture - Pentaerythritol Tetranitrate (PETN) | Batch Process: Nitric Acid Concentration: Dehydrating Unit
POINT |  |  | 30140236 | 30140236 | Industrial Processes | Chemical Manufacturing | Explosives Manufacture - Pentaerythritol Tetranitrate (PETN) | Batch Process: Nitric Acid Concentration: Nitric Acid Concentrators
POINT |  |  | 30140250 | 30140250 | Industrial Processes | Chemical Manufacturing | Explosives Manufacture - Pentaerythritol Tetranitrate (PETN) | Process Vents: Continuous Process
POINT |  |  | 30140251 | 30140251 | Industrial Processes | Chemical Manufacturing | Explosives Manufacture - Pentaerythritol Tetranitrate (PETN) | Continuous Process: Nitration Reactors and Washers
POINT |  |  | 30140252 | 30140252 | Industrial Processes | Chemical Manufacturing | Explosives Manufacture - Pentaerythritol Tetranitrate (PETN) | Continuous Process: Stabilization
POINT |  |  | 30140253 | 30140253 | Industrial Processes | Chemical Manufacturing | Explosives Manufacture - Pentaerythritol Tetranitrate (PETN) | Continuous Process: Acetone Distillation and Recovery
POINT |  |  | 30140260 | 30140260 | Industrial Processes | Chemical Manufacturing | Explosives Manufacture - Pentaerythritol Tetranitrate (PETN) | Continuous Process: Spent Acid Recovery
POINT |  |  | 30140261 | 30140261 | Industrial Processes | Chemical Manufacturing | Explosives Manufacture - Pentaerythritol Tetranitrate (PETN) | Continuous Process: Spent Acid Recovery: Denitrating Tower
POINT |  |  | 30140262 | 30140262 | Industrial Processes | Chemical Manufacturing | Explosives Manufacture - Pentaerythritol Tetranitrate (PETN) | Continuous Process: Spent Acid Recovery: Sulfuric Acid Regenerator
POINT |  |  | 30140263 | 30140263 | Industrial Processes | Chemical Manufacturing | Explosives Manufacture - Pentaerythritol Tetranitrate (PETN) | Continuous Process: Spent Acid Recovery: Sulfuric Acid Concentrator
POINT |  |  | 30140264 | 30140264 | Industrial Processes | Chemical Manufacturing | Explosives Manufacture - Pentaerythritol Tetranitrate (PETN) | Continuous Process: Spent Acid Recovery: Bleacher
POINT |  |  | 30140265 | 30140265 | Industrial Processes | Chemical Manufacturing | Explosives Manufacture - Pentaerythritol Tetranitrate (PETN) | Continuous Process: Spent Acid Recovery: Reflux Column
POINT |  |  | 30140270 | 30140270 | Industrial Processes | Chemical Manufacturing | Explosives Manufacture - Pentaerythritol Tetranitrate (PETN) | Continuous Process: Nitric Acid Concentration
POINT |  |  | 30140271 | 30140271 | Industrial Processes | Chemical Manufacturing | Explosives Manufacture - Pentaerythritol Tetranitrate (PETN) | Continuous Process: Nitric Acid Concentration: Distillation Column
POINT |  |  | 30140272 | 30140272 | Industrial Processes | Chemical Manufacturing | Explosives Manufacture - Pentaerythritol Tetranitrate (PETN) | Continuous Process: Nitric Acid Concentration: Bleacher
POINT |  |  | 30140273 | 30140273 | Industrial Processes | Chemical Manufacturing | Explosives Manufacture - Pentaerythritol Tetranitrate (PETN) | Continuous Process: Nitric Acid Concentration: Condenser
POINT |  |  | 30140274 | 30140274 | Industrial Processes | Chemical Manufacturing | Explosives Manufacture - Pentaerythritol Tetranitrate (PETN) | Continuous Process: Nitric Acid Concentration: Absorber Column
POINT |  |  | 30140275 | 30140275 | Industrial Processes | Chemical Manufacturing | Explosives Manufacture - Pentaerythritol Tetranitrate (PETN) | Continuous Process: Nitric Acid Concentration: Dehydrating Unit
POINT |  |  | 30140276 | 30140276 | Industrial Processes | Chemical Manufacturing | Explosives Manufacture - Pentaerythritol Tetranitrate (PETN) | Continuous Process: Nitric Acid Conc.: Nitric Acid Concentrators
POINT |  |  | 30140299 | 30140299 | Industrial Processes | Chemical Manufacturing | Explosives Manufacture - Pentaerythritol Tetranitrate (PETN) | Other Not Classified
POINT |  |  | 30140306 | 30140306 | Industrial Processes | Chemical Manufacturing | Explosives Manufacture - RDX/HMX Production | Nitric Acid/Ammonium Nitrate Mixing
POINT |  |  | 30140307 | 30140307 | Industrial Processes | Chemical Manufacturing | Explosives Manufacture - RDX/HMX Production | Hexamine/Acetic Acid Mixing
POINT |  |  | 30140310 | 30140310 | Industrial Processes | Chemical Manufacturing | Explosives Manufacture - RDX/HMX Production | Process Vents: Batch Process
POINT |  |  | 30140311 | 30140311 | Industrial Processes | Chemical Manufacturing | Explosives Manufacture - RDX/HMX Production | Batch Process: Nitration Reactor
POINT |  |  | 30140312 | 30140312 | Industrial Processes | Chemical Manufacturing | Explosives Manufacture - RDX/HMX Production | Batch Process: Aging Tank
POINT |  |  | 30140313 | 30140313 | Industrial Processes | Chemical Manufacturing | Explosives Manufacture - RDX/HMX Production | Batch Process: Simmer Tank
POINT |  |  | 30140320 | 30140320 | Industrial Processes | Chemical Manufacturing | Explosives Manufacture - RDX/HMX Production | Batch Process: Refinement
POINT |  |  | 30140330 | 30140330 | Industrial Processes | Chemical Manufacturing | Explosives Manufacture - RDX/HMX Production | Batch Process: Blending
POINT |  |  | 30140340 | 30140340 | Industrial Processes | Chemical Manufacturing | Explosives Manufacture - RDX/HMX Production | Batch Process: Formulation
POINT |  |  | 30140350 | 30140350 | Industrial Processes | Chemical Manufacturing | Explosives Manufacture - RDX/HMX Production | Batch Process: Acetic Acid Recovery
POINT |  |  | 30140360 | 30140360 | Industrial Processes | Chemical Manufacturing | Explosives Manufacture - RDX/HMX Production | Batch Process: Acetone or Cyclohexanone Recovery
POINT |  |  | 30140399 | 30140399 | Industrial Processes | Chemical Manufacturing | Explosives Manufacture - RDX/HMX Production | Other Not Classified
POINT |  |  | 30180001 | 30180001 | Industrial Processes | Chemical Manufacturing | General Processes | Fugitive Leaks
POINT |  |  | 30180002 | 30180002 | Industrial Processes | Chemical Manufacturing | General Processes | Pipeline Valves: Gas Stream
POINT |  |  | 30180003 | 30180003 | Industrial Processes | Chemical Manufacturing | General Processes | Pipeline Valves: Light Liquid/Gas Stream
POINT |  |  | 30180004 | 30180004 | Industrial Processes | Chemical Manufacturing | General Processes | Pipeline Valves: Heavy Liquid Stream
POINT |  |  | 30180005 | 30180005 | Industrial Processes | Chemical Manufacturing | General Processes | Pipeline Valves: Hydrogen Stream
POINT |  |  | 30180006 | 30180006 | Industrial Processes | Chemical Manufacturing | General Processes | Open-ended Valves: All Streams
POINT |  |  | 30180007 | 30180007 | Industrial Processes | Chemical Manufacturing | General Processes | Flanges: All Streams
POINT |  |  | 30180008 | 30180008 | Industrial Processes | Chemical Manufacturing | General Processes | Pump Seals: Light Liquid/Gas Stream
POINT |  |  | 30180009 | 30180009 | Industrial Processes | Chemical Manufacturing | General Processes | Pump Seals: Heavy Liquid Stream
POINT |  |  | 30180010 | 30180010 | Industrial Processes | Chemical Manufacturing | General Processes | Compressor Seals: Gas Stream
POINT |  |  | 30180011 | 30180011 | Industrial Processes | Chemical Manufacturing | General Processes | Compressor Seals: Heavy Liquid Stream
POINT |  |  | 30180012 | 30180012 | Industrial Processes | Chemical Manufacturing | General Processes | Drains: All Streams | 1999-04-28
POINT |  |  | 30180013 | 30180013 | Industrial Processes | Chemical Manufacturing | General Processes | Vessel Relief Valves: All Streams
POINT |  |  | 30181001 | 30181001 | Industrial Processes | Chemical Manufacturing | General Processes | Air Oxidation Units
POINT |  |  | 30182001 | 30182001 | Industrial Processes | Chemical Manufacturing | Wastewater Treatment | Wastewater Stripper
POINT |  |  | 30182002 | 30182002 | Industrial Processes | Chemical Manufacturing | Wastewater Treatment | Wastewater Treatment
POINT |  |  | 30182003 | 30182003 | Industrial Processes | Chemical Manufacturing | Wastewater Treatment | Wastewater Treatment
POINT |  |  | 30182004 | 30182004 | Industrial Processes | Chemical Manufacturing | Wastewater Treatment | Chemical Plant Wastewater System: Junction Box
POINT |  |  | 30182005 | 30182005 | Industrial Processes | Chemical Manufacturing | Wastewater Treatment | Chemical Plant Wastewater System: Lift Station
POINT |  |  | 30182006 | 30182006 | Industrial Processes | Chemical Manufacturing | Wastewater Treatment | Chemical Plant Wastewater System: Aerated Impoundment
POINT |  |  | 30182007 | 30182007 | Industrial Processes | Chemical Manufacturing | Wastewater Treatment | Chemical Plant Wastewater System: Non-aerated Impoundment
POINT |  |  | 30182008 | 30182008 | Industrial Processes | Chemical Manufacturing | Wastewater Treatment | Chemical Plant Wastewater System: Weir
POINT |  |  | 30182009 | 30182009 | Industrial Processes | Chemical Manufacturing | Wastewater Treatment | Chemical Plant Wastewater System: Activated Sludge Impoundment
POINT |  |  | 30182010 | 30182010 | Industrial Processes | Chemical Manufacturing | Wastewater Treatment | Chemical Plant Wastewater System: Clarifier
POINT |  |  | 30182011 | 30182011 | Industrial Processes | Chemical Manufacturing | Wastewater Treatment | Chemical Plant Wastewater System: Open Trench
POINT |  |  | 30182501 | 30182501 | Industrial Processes | Chemical Manufacturing | Wastewater, Points of Generation | TNT: Waterwash of Crude TNT (Yellow Water)
POINT |  |  | 30182502 | 30182502 | Industrial Processes | Chemical Manufacturing | Wastewater, Points of Generation | TNT: Sellite Treatment and Subsequent Washing of Crude TNT (Red H2O)
POINT |  |  | 30182503 | 30182503 | Industrial Processes | Chemical Manufacturing | Wastewater, Points of Generation | TNT: Nitration Fume Scrubber
POINT |  |  | 30182504 | 30182504 | Industrial Processes | Chemical Manufacturing | Wastewater, Points of Generation | TNT: Finishing Operation Fume Scrubber
POINT |  |  | 30182510 | 30182510 | Industrial Processes | Chemical Manufacturing | Wastewater, Points of Generation | NG: NG/Acid Separator Soda Wash
POINT |  |  | 30182511 | 30182511 | Industrial Processes | Chemical Manufacturing | Wastewater, Points of Generation | NG: Separator Following Soda Wash
POINT |  |  | 30182512 | 30182512 | Industrial Processes | Chemical Manufacturing | Wastewater, Points of Generation | NG: Separator Following Fresh Water Wash
POINT |  |  | 30182513 | 30182513 | Industrial Processes | Chemical Manufacturing | Wastewater, Points of Generation | NG: Emulsifier
POINT |  |  | 30182514 | 30182514 | Industrial Processes | Chemical Manufacturing | Wastewater, Points of Generation | NG: Refrigeration House
POINT |  |  | 30182515 | 30182515 | Industrial Processes | Chemical Manufacturing | Wastewater, Points of Generation | NG: Spent Acid Storage
POINT |  |  | 30182516 | 30182516 | Industrial Processes | Chemical Manufacturing | Wastewater, Points of Generation | NG: Air Compressor House
POINT |  |  | 30182517 | 30182517 | Industrial Processes | Chemical Manufacturing | Wastewater, Points of Generation | NG: Refrigeration House
POINT |  |  | 30182530 | 30182530 | Industrial Processes | Chemical Manufacturing | Wastewater, Points of Generation | NC: Nitric Acid Concentrators
POINT |  |  | 30182531 | 30182531 | Industrial Processes | Chemical Manufacturing | Wastewater, Points of Generation | NC: Nitration Reactor
POINT |  |  | 30182532 | 30182532 | Industrial Processes | Chemical Manufacturing | Wastewater, Points of Generation | NC: Purification Boiling Tubs
POINT |  |  | 30182533 | 30182533 | Industrial Processes | Chemical Manufacturing | Wastewater, Points of Generation | NC: Purification Beaters
POINT |  |  | 30182534 | 30182534 | Industrial Processes | Chemical Manufacturing | Wastewater, Points of Generation | NC: Purification Poacher
POINT |  |  | 30182535 | 30182535 | Industrial Processes | Chemical Manufacturing | Wastewater, Points of Generation | NC: Purification Blender
POINT |  |  | 30182536 | 30182536 | Industrial Processes | Chemical Manufacturing | Wastewater, Points of Generation | NC: Purification Wringer
POINT |  |  | 30182550 | 30182550 | Industrial Processes | Chemical Manufacturing | Wastewater, Points of Generation | PETN: Nitration Reactors
POINT |  |  | 30182551 | 30182551 | Industrial Processes | Chemical Manufacturing | Wastewater, Points of Generation | PETN: Spent Acid Recovery
POINT |  |  | 30182552 | 30182552 | Industrial Processes | Chemical Manufacturing | Wastewater, Points of Generation | PETN: Nitric Acid Concentrators
POINT |  |  | 30182553 | 30182553 | Industrial Processes | Chemical Manufacturing | Wastewater, Points of Generation | PETN: Stabilization
POINT |  |  | 30182560 | 30182560 | Industrial Processes | Chemical Manufacturing | Wastewater, Points of Generation | RDX/HMX: Nitration
POINT |  |  | 30182561 | 30182561 | Industrial Processes | Chemical Manufacturing | Wastewater, Points of Generation | RDX/HMX: Filter/Wash
POINT |  |  | 30182562 | 30182562 | Industrial Processes | Chemical Manufacturing | Wastewater, Points of Generation | RDX/HMX: Recrystallization
POINT |  |  | 30182563 | 30182563 | Industrial Processes | Chemical Manufacturing | Wastewater, Points of Generation | RDX/HMX: Dewatering
POINT |  |  | 30182599 | 30182599 | Industrial Processes | Chemical Manufacturing | Wastewater, Points of Generation | Specify Point of Generation
POINT |  |  | 30183001 | 30183001 | Industrial Processes | Chemical Manufacturing | General Processes | Storage/Transfer
POINT |  |  | 30184001 | 30184001 | Industrial Processes | Chemical Manufacturing | General Processes | Distillation Units
POINT |  |  | 30187001 | 30187001 | Industrial Processes | Chemical Manufacturing | Inorganic Chemical Storage (Fixed Roof Tanks) | Hydrochloric Acid: Breathing Loss ** (Use 3-01-870-33)
POINT |  |  | 30187002 | 30187002 | Industrial Processes | Chemical Manufacturing | Inorganic Chemical Storage (Fixed Roof Tanks) | Hydrochloric Acid: Working Loss ** (Use 3-01-870-34)
POINT |  |  | 30187003 | 30187003 | Industrial Processes | Chemical Manufacturing | Inorganic Chemical Storage (Fixed Roof Tanks) | Hydrofluoric Acid: Breathing Loss
POINT |  |  | 30187004 | 30187004 | Industrial Processes | Chemical Manufacturing | Inorganic Chemical Storage (Fixed Roof Tanks) | Hydrofluoric Acid: Working Loss
POINT |  |  | 30187005 | 30187005 | Industrial Processes | Chemical Manufacturing | Inorganic Chemical Storage (Fixed Roof Tanks) | Nitric Acid: Breathing Loss
POINT |  |  | 30187006 | 30187006 | Industrial Processes | Chemical Manufacturing | Inorganic Chemical Storage (Fixed Roof Tanks) | Nitric Acid: Working Loss
POINT |  |  | 30187007 | 30187007 | Industrial Processes | Chemical Manufacturing | Inorganic Chemical Storage (Fixed Roof Tanks) | Phosphoric Acid: Breathing Loss
POINT |  |  | 30187008 | 30187008 | Industrial Processes | Chemical Manufacturing | Inorganic Chemical Storage (Fixed Roof Tanks) | Phosphoric Acid: Working Loss
POINT |  |  | 30187009 | 30187009 | Industrial Processes | Chemical Manufacturing | Inorganic Chemical Storage (Fixed Roof Tanks) | Sulfuric Acid: Breathing Loss
POINT |  |  | 30187010 | 30187010 | Industrial Processes | Chemical Manufacturing | Inorganic Chemical Storage (Fixed Roof Tanks) | Sulfuric Acid: Working Loss
POINT |  |  | 30187011 | 30187011 | Industrial Processes | Chemical Manufacturing | Inorganic Chemical Storage (Fixed Roof Tanks) | Ammonium Nitrate: Breathing Loss
POINT |  |  | 30187012 | 30187012 | Industrial Processes | Chemical Manufacturing | Inorganic Chemical Storage (Fixed Roof Tanks) | Ammonium Nitrate: Working Loss
POINT |  |  | 30187013 | 30187013 | Industrial Processes | Chemical Manufacturing | Inorganic Chemical Storage (Fixed Roof Tanks) | Urea: Breathing Loss
POINT |  |  | 30187014 | 30187014 | Industrial Processes | Chemical Manufacturing | Inorganic Chemical Storage (Fixed Roof Tanks) | Urea: Working Loss
POINT |  |  | 30187015 | 30187015 | Industrial Processes | Chemical Manufacturing | Inorganic Chemical Storage (Fixed Roof Tanks) | Copper Sulfate: Breathing Loss
POINT |  |  | 30187016 | 30187016 | Industrial Processes | Chemical Manufacturing | Inorganic Chemical Storage (Fixed Roof Tanks) | Copper Sulfate: Working Loss
POINT |  |  | 30187017 | 30187017 | Industrial Processes | Chemical Manufacturing | Inorganic Chemical Storage (Fixed Roof Tanks) | Aqueous Ammonia: Breathing Loss
POINT |  |  | 30187018 | 30187018 | Industrial Processes | Chemical Manufacturing | Inorganic Chemical Storage (Fixed Roof Tanks) | Aqueous Ammonia: Working Loss
POINT |  |  | 30187019 | 30187019 | Industrial Processes | Chemical Manufacturing | Inorganic Chemical Storage (Fixed Roof Tanks) | Ammonium Bicarbonate: Breathing Loss
POINT |  |  | 30187020 | 30187020 | Industrial Processes | Chemical Manufacturing | Inorganic Chemical Storage (Fixed Roof Tanks) | Ammonium Bicarbonate: Working Loss
POINT |  |  | 30187021 | 30187021 | Industrial Processes | Chemical Manufacturing | Inorganic Chemical Storage (Fixed Roof Tanks) | Hydrazine Hydrate: Breathing Loss
POINT |  |  | 30187022 | 30187022 | Industrial Processes | Chemical Manufacturing | Inorganic Chemical Storage (Fixed Roof Tanks) | Hydrazine Hydrate: Working Loss
POINT |  |  | 30187023 | 30187023 | Industrial Processes | Chemical Manufacturing | Inorganic Chemical Storage (Fixed Roof Tanks) | Anhydrous Hydrazine: Breathing Loss
POINT |  |  | 30187024 | 30187024 | Industrial Processes | Chemical Manufacturing | Inorganic Chemical Storage (Fixed Roof Tanks) | Anhydrous Hydrazine: Working Loss
POINT |  |  | 30187025 | 30187025 | Industrial Processes | Chemical Manufacturing | Inorganic Chemical Storage (Fixed Roof Tanks) | Ammonium Sulfate: Breathing Loss
POINT |  |  | 30187026 | 30187026 | Industrial Processes | Chemical Manufacturing | Inorganic Chemical Storage (Fixed Roof Tanks) | Ammonium Sulfate: Working Loss
POINT |  |  | 30187029 | 30187029 | Industrial Processes | Chemical Manufacturing | Inorganic Chemical Storage (Fixed Roof Tanks) | Fluosilicic Acid: Breathing Loss
POINT |  |  | 30187030 | 30187030 | Industrial Processes | Chemical Manufacturing | Inorganic Chemical Storage (Fixed Roof Tanks) | Fluosilicic Acid: Working Loss
POINT |  |  | 30187031 | 30187031 | Industrial Processes | Chemical Manufacturing | Inorganic Chemical Storage (Fixed Roof Tanks) | Chromic Acid: Breathing Loss
POINT |  |  | 30187032 | 30187032 | Industrial Processes | Chemical Manufacturing | Inorganic Chemical Storage (Fixed Roof Tanks) | Chromic Acid: Working Loss
POINT |  |  | 30187033 | 30187033 | Industrial Processes | Chemical Manufacturing | Inorganic Chemical Storage (Fixed Roof Tanks) | Hydrochloric Acid: Breathing Loss
POINT |  |  | 30187034 | 30187034 | Industrial Processes | Chemical Manufacturing | Inorganic Chemical Storage (Fixed Roof Tanks) | Hydrochloric Acid: Working Loss
POINT |  |  | 30187097 | 30187097 | Industrial Processes | Chemical Manufacturing | Inorganic Chemical Storage (Fixed Roof Tanks) | Specify Liquid: Breathing Loss
POINT |  |  | 30187098 | 30187098 | Industrial Processes | Chemical Manufacturing | Inorganic Chemical Storage (Fixed Roof Tanks) | Specify Liquid: Working Loss
POINT |  |  | 30187501 | 30187501 | Industrial Processes | Chemical Manufacturing | Inorganic Chemical Storage (Floating Roof Tank) | Carbon Disulfide: Breathing Loss ** (Use 4-07-296-01)
POINT |  |  | 30187502 | 30187502 | Industrial Processes | Chemical Manufacturing | Inorganic Chemical Storage (Floating Roof Tank) | Carbon Disulfide: Withdrawal Loss ** (Use 4-07-296-02)
POINT |  |  | 30187503 | 30187503 | Industrial Processes | Chemical Manufacturing | Inorganic Chemical Storage (Floating Roof Tank) | Hydrofluoric Acid: Standing Loss
POINT |  |  | 30187504 | 30187504 | Industrial Processes | Chemical Manufacturing | Inorganic Chemical Storage (Floating Roof Tank) | Hydrofluoric Acid: Withdrawal Loss
POINT |  |  | 30187505 | 30187505 | Industrial Processes | Chemical Manufacturing | Inorganic Chemical Storage (Floating Roof Tank) | Nitric Acid: Standing Loss
POINT |  |  | 30187506 | 30187506 | Industrial Processes | Chemical Manufacturing | Inorganic Chemical Storage (Floating Roof Tank) | Nitric Acid: Withdrawal Loss
POINT |  |  | 30187507 | 30187507 | Industrial Processes | Chemical Manufacturing | Inorganic Chemical Storage (Floating Roof Tank) | Phosphoric Acid: Standing Loss
POINT |  |  | 30187508 | 30187508 | Industrial Processes | Chemical Manufacturing | Inorganic Chemical Storage (Floating Roof Tank) | Phosphoric Acid: Withdrawal Loss
POINT |  |  | 30187509 | 30187509 | Industrial Processes | Chemical Manufacturing | Inorganic Chemical Storage (Floating Roof Tank) | Sulfuric Acid: Standing Loss
POINT |  |  | 30187510 | 30187510 | Industrial Processes | Chemical Manufacturing | Inorganic Chemical Storage (Floating Roof Tank) | Sulfuric Acid: Withdrawal Loss
POINT |  |  | 30187511 | 30187511 | Industrial Processes | Chemical Manufacturing | Inorganic Chemical Storage (Floating Roof Tank) | Ammonium Nitrate: Standing Loss
POINT |  |  | 30187512 | 30187512 | Industrial Processes | Chemical Manufacturing | Inorganic Chemical Storage (Floating Roof Tank) | Ammonium Nitrate: Withdrawal Loss
POINT |  |  | 30187513 | 30187513 | Industrial Processes | Chemical Manufacturing | Inorganic Chemical Storage (Floating Roof Tank) | Urea: Standing Loss
POINT |  |  | 30187514 | 30187514 | Industrial Processes | Chemical Manufacturing | Inorganic Chemical Storage (Floating Roof Tank) | Urea: Withdrawal Loss
POINT |  |  | 30187515 | 30187515 | Industrial Processes | Chemical Manufacturing | Inorganic Chemical Storage (Floating Roof Tank) | Copper Sulfate: Standing Loss
POINT |  |  | 30187516 | 30187516 | Industrial Processes | Chemical Manufacturing | Inorganic Chemical Storage (Floating Roof Tank) | Copper Sulfate: Withdrawal Loss
POINT |  |  | 30187517 | 30187517 | Industrial Processes | Chemical Manufacturing | Inorganic Chemical Storage (Floating Roof Tank) | Liquid Ammonia: Standing Loss
POINT |  |  | 30187518 | 30187518 | Industrial Processes | Chemical Manufacturing | Inorganic Chemical Storage (Floating Roof Tank) | Liquid Ammonia: Withdrawal Loss
POINT |  |  | 30187519 | 30187519 | Industrial Processes | Chemical Manufacturing | Inorganic Chemical Storage (Floating Roof Tank) | Ammonium Bicarbonate: Standing Loss
POINT |  |  | 30187520 | 30187520 | Industrial Processes | Chemical Manufacturing | Inorganic Chemical Storage (Floating Roof Tank) | Ammonium Bicarbonate: Withdrawal Loss
POINT |  |  | 30187521 | 30187521 | Industrial Processes | Chemical Manufacturing | Inorganic Chemical Storage (Floating Roof Tank) | Hydrazine Hydrate: Standing Loss
POINT |  |  | 30187522 | 30187522 | Industrial Processes | Chemical Manufacturing | Inorganic Chemical Storage (Floating Roof Tank) | Hydrazine Hydrate: Withdrawal Loss
POINT |  |  | 30187523 | 30187523 | Industrial Processes | Chemical Manufacturing | Inorganic Chemical Storage (Floating Roof Tank) | Anhydrous Hydrazine: Standing Loss
POINT |  |  | 30187524 | 30187524 | Industrial Processes | Chemical Manufacturing | Inorganic Chemical Storage (Floating Roof Tank) | Anhydrous Hydrazine: Withdrawal Loss
POINT |  |  | 30187525 | 30187525 | Industrial Processes | Chemical Manufacturing | Inorganic Chemical Storage (Floating Roof Tank) | Ammonium Sulfate: Standing Loss
POINT |  |  | 30187526 | 30187526 | Industrial Processes | Chemical Manufacturing | Inorganic Chemical Storage (Floating Roof Tank) | Ammonium Sulfate: Withdrawal Loss
POINT |  |  | 30187529 | 30187529 | Industrial Processes | Chemical Manufacturing | Inorganic Chemical Storage (Floating Roof Tank) | Fluosilicic Acid: Standing Loss
POINT |  |  | 30187530 | 30187530 | Industrial Processes | Chemical Manufacturing | Inorganic Chemical Storage (Floating Roof Tank) | Fluosilicic Acid: Withdrawal Loss
POINT |  |  | 30187531 | 30187531 | Industrial Processes | Chemical Manufacturing | Inorganic Chemical Storage (Floating Roof Tank) | Chromic Acid: Standing Loss
POINT |  |  | 30187532 | 30187532 | Industrial Processes | Chemical Manufacturing | Inorganic Chemical Storage (Floating Roof Tank) | Chromic Acid: Withdrawal Loss
POINT |  |  | 30187533 | 30187533 | Industrial Processes | Chemical Manufacturing | Inorganic Chemical Storage (Floating Roof Tank) | Hydrochloric Acid: Standing Loss
POINT |  |  | 30187534 | 30187534 | Industrial Processes | Chemical Manufacturing | Inorganic Chemical Storage (Floating Roof Tank) | Hydrochloric Acid: Withdrawal Loss
POINT |  |  | 30187597 | 30187597 | Industrial Processes | Chemical Manufacturing | Inorganic Chemical Storage (Floating Roof Tank) | Specify Liquid: Breathing Loss
POINT |  |  | 30187598 | 30187598 | Industrial Processes | Chemical Manufacturing | Inorganic Chemical Storage (Floating Roof Tank) | Specify Liquid: Withdrawal Loss
POINT |  |  | 30188501 | 30188501 | Industrial Processes | Chemical Manufacturing | Inorganic Chemical Storage (Pressure Tanks) | Ammonia: Withdrawal Loss
POINT |  |  | 30188502 | 30188502 | Industrial Processes | Chemical Manufacturing | Inorganic Chemical Storage (Pressure Tanks) | Carbon Monoxide: Withdrawal Loss
POINT |  |  | 30188503 | 30188503 | Industrial Processes | Chemical Manufacturing | Inorganic Chemical Storage (Pressure Tanks) | Chlorine: Withdrawal Loss
POINT |  |  | 30188504 | 30188504 | Industrial Processes | Chemical Manufacturing | Inorganic Chemical Storage (Pressure Tanks) | Hydrogen Cyanide: Withdrawal Loss
POINT |  |  | 30188505 | 30188505 | Industrial Processes | Chemical Manufacturing | Inorganic Chemical Storage (Pressure Tanks) | Sulfur Dioxide: Withdrawal Loss
POINT |  |  | 30188506 | 30188506 | Industrial Processes | Chemical Manufacturing | Inorganic Chemical Storage (Pressure Tanks) | Nitrogen: Withdrawal Loss
POINT |  |  | 30188507 | 30188507 | Industrial Processes | Chemical Manufacturing | Inorganic Chemical Storage (Pressure Tanks) | Carbon Dioxide: Withdrawal Loss
POINT |  |  | 30188508 | 30188508 | Industrial Processes | Chemical Manufacturing | Inorganic Chemical Storage (Pressure Tanks) | Hydrazine Hydrate: Withdrawal Loss
POINT |  |  | 30188509 | 30188509 | Industrial Processes | Chemical Manufacturing | Inorganic Chemical Storage (Pressure Tanks) | Anhydrous Hydrazine: Withdrawal Loss
POINT |  |  | 30188510 | 30188510 | Industrial Processes | Chemical Manufacturing | Inorganic Chemical Storage (Pressure Tanks) | Anhydrous Ammonia: Withdrawal Loss
POINT |  |  | 30188511 | 30188511 | Industrial Processes | Chemical Manufacturing | Inorganic Chemical Storage (Pressure Tanks) | Hydrogen Fluoride: Withdrawal Loss
POINT |  |  | 30188512 | 30188512 | Industrial Processes | Chemical Manufacturing | Inorganic Chemical Storage (Pressure Tanks) | Fluosilicic Acid: Withdrawal Loss
POINT |  |  | 30188513 | 30188513 | Industrial Processes | Chemical Manufacturing | Inorganic Chemical Storage (Pressure Tanks) | Hydrogen Chloride: Withdrawal Loss
POINT |  |  | 30188514 | 30188514 | Industrial Processes | Chemical Manufacturing | Inorganic Chemical Storage (Pressure Tanks) | Fluorine: Withdrawal Loss
POINT |  |  | 30188599 | 30188599 | Industrial Processes | Chemical Manufacturing | Inorganic Chemical Storage (Pressure Tanks) | Specify Gas: Withdrawal Loss
POINT |  |  | 30188801 | 30188801 | Industrial Processes | Chemical Manufacturing | Fugitive Emissions | Specify in Comments Field
POINT |  |  | 30188802 | 30188802 | Industrial Processes | Chemical Manufacturing | Fugitive Emissions | Specify in Comments Field
POINT |  |  | 30188803 | 30188803 | Industrial Processes | Chemical Manufacturing | Fugitive Emissions | Specify in Comments Field
POINT |  |  | 30188804 | 30188804 | Industrial Processes | Chemical Manufacturing | Fugitive Emissions | Specify in Comments Field
POINT |  |  | 30188805 | 30188805 | Industrial Processes | Chemical Manufacturing | Fugitive Emissions | Specify in Comments Field
POINT |  |  | 30190001 | 30190001 | Industrial Processes | Chemical Manufacturing | Fuel Fired Equipment | Distillate Oil (No. 2): Process Heaters |  | 1999-04-15 | SCC8-from distil htrs
POINT |  |  | 30190002 | 30190002 | Industrial Processes | Chemical Manufacturing | Fuel Fired Equipment | Residual Oil: Process Heaters
POINT |  |  | 30190003 | 30190003 | Industrial Processes | Chemical Manufacturing | Fuel Fired Equipment | Natural Gas: Process Heaters |  | 1999-04-15 | SCC8-from distil htrs
POINT |  |  | 30190004 | 30190004 | Industrial Processes | Chemical Manufacturing | Fuel Fired Equipment | Process Gas: Process Heaters |  | 1999-04-15 | SCC8-added process htrs
POINT |  |  | 30190011 | 30190011 | Industrial Processes | Chemical Manufacturing | Fuel Fired Equipment | Distillate Oil (No. 2): Incinerators
POINT |  |  | 30190012 | 30190012 | Industrial Processes | Chemical Manufacturing | Fuel Fired Equipment | Residual Oil: Incinerators
POINT |  |  | 30190013 | 30190013 | Industrial Processes | Chemical Manufacturing | Fuel Fired Equipment | Natural Gas: Incinerators
POINT |  |  | 30190014 | 30190014 | Industrial Processes | Chemical Manufacturing | Fuel Fired Equipment | Process Gas: Incinerators
POINT |  |  | 30190021 | 30190021 | Industrial Processes | Chemical Manufacturing | Fuel Fired Equipment | Distillate Oil (No. 2): Flares |  | 1999-04-15 | SCC8-put flares at end
POINT |  |  | 30190022 | 30190022 | Industrial Processes | Chemical Manufacturing | Fuel Fired Equipment | Residual Oil: Flares |  | 1999-04-15 | SCC8-put flares at end
POINT |  |  | 30190023 | 30190023 | Industrial Processes | Chemical Manufacturing | Fuel Fired Equipment | Natural Gas: Flares |  | 1999-04-15 | SCC8-put flares at end
POINT |  |  | 30190099 | 30190099 | Industrial Processes | Chemical Manufacturing | Fuel Fired Equipment | Specify in Comments Field
POINT |  |  | 30199998 | 30199998 | Industrial Processes | Chemical Manufacturing | Other Not Classified | Specify in Comments Field
POINT |  |  | 30199999 | 30199999 | Industrial Processes | Chemical Manufacturing | Other Not Classified | Specify in Comments Field
POINT |  |  | 30200101 | 30200101 | Industrial Processes | Food and Agriculture | Alfalfa Dehydration | General
POINT |  |  | 30200102 | 30200102 | Industrial Processes | Food and Agriculture | Alfalfa Dehydration | Primary Cyclone and Dryer** (use -11 thru -14)
POINT |  |  | 30200103 | 30200103 | Industrial Processes | Food and Agriculture | Alfalfa Dehydration | Meal Collector Cyclone
POINT |  |  | 30200104 | 30200104 | Industrial Processes | Food and Agriculture | Alfalfa Dehydration | Pellet Cooler Cyclone
POINT |  |  | 30200107 | 30200107 | Industrial Processes | Food and Agriculture | Alfalfa Dehydration | Pellet Collector Cyclone
POINT |  |  | 30200111 | 30200111 | Industrial Processes | Food and Agriculture | Alfalfa Dehydration | Gas-fired, Triple-Pass Dryer Cyclone
POINT |  |  | 30200112 | 30200112 | Industrial Processes | Food and Agriculture | Alfalfa Dehydration | Coal-fired, Triple-Pass Dryer Cyclone
POINT |  |  | 30200115 | 30200115 | Industrial Processes | Food and Agriculture | Alfalfa Dehydration | Gas-fired, Single-Pass Dryer Cyclone
POINT |  |  | 30200117 | 30200117 | Industrial Processes | Food and Agriculture | Alfalfa Dehydration | Wood-fired, Single-Pass Dryer Cyclone
POINT |  |  | 30200120 | 30200120 | Industrial Processes | Food and Agriculture | Alfalfa Dehydration | Pellet Storage Bin Cyclone
POINT |  |  | 30200199 | 30200199 | Industrial Processes | Food and Agriculture | Alfalfa Dehydration | Other Not Classified
POINT |  |  | 30200201 | 30200201 | Industrial Processes | Food and Agriculture | Coffee Roasting | Direct Fired Roaster ** (use 302002-24 or -25)
POINT |  |  | 30200202 | 30200202 | Industrial Processes | Food and Agriculture | Coffee Roasting | Indirect Fired Roaster ** (use 302002-20 or -21)
POINT |  |  | 30200203 | 30200203 | Industrial Processes | Food and Agriculture | Coffee Roasting | Stoner/Cooler ** (use 302002-30)
POINT |  |  | 30200204 | 30200204 | Industrial Processes | Food and Agriculture | Coffee Roasting | Green Coffee Bean Unloading
POINT |  |  | 30200206 | 30200206 | Industrial Processes | Food and Agriculture | Coffee Roasting | Screening - Debris Removal from Green Coffee Beans
POINT |  |  | 30200208 | 30200208 | Industrial Processes | Food and Agriculture | Coffee Roasting | Green Coffee Bean Storage and Handling
POINT |  |  | 30200210 | 30200210 | Industrial Processes | Food and Agriculture | Coffee Roasting | Decaffeination : Solvent Extraction
POINT |  |  | 30200211 | 30200211 | Industrial Processes | Food and Agriculture | Coffee Roasting | Decaffeination : Supercritical CO2 Extraction
POINT |  |  | 30200216 | 30200216 | Industrial Processes | Food and Agriculture | Coffee Roasting | Steam or Hot Air Drying of Decaffeinated Green Coffee Beans
POINT |  |  | 30200220 | 30200220 | Industrial Processes | Food and Agriculture | Coffee Roasting | Indirect-fired Batch Roaster -Natural Gas (incl combustion emiss)
POINT |  |  | 30200221 | 30200221 | Industrial Processes | Food and Agriculture | Coffee Roasting | Indirect-fired Continuous Roaster -Natural Gas (incl combustion emiss)
POINT |  |  | 30200224 | 30200224 | Industrial Processes | Food and Agriculture | Coffee Roasting | Direct-fired Batch Roaster - Natural Gas
POINT |  |  | 30200225 | 30200225 | Industrial Processes | Food and Agriculture | Coffee Roasting | Direct-fired Continuous Roaster - Natural Gas
POINT |  |  | 30200228 | 30200228 | Industrial Processes | Food and Agriculture | Coffee Roasting | Cooling of Roasted Coffee Beans
POINT |  |  | 30200230 | 30200230 | Industrial Processes | Food and Agriculture | Coffee Roasting | De-stoning - Air Classification for Debris Removal
POINT |  |  | 30200234 | 30200234 | Industrial Processes | Food and Agriculture | Coffee Roasting | Equilibration - Air Drying & Stabilization of Roasted Coffee Beans
POINT |  |  | 30200299 | 30200299 | Industrial Processes | Food and Agriculture | Coffee Roasting | Other Not Classified
POINT |  |  | 30200301 | 30200301 | Industrial Processes | Food and Agriculture | Instant Coffee Products | Spray Drying (Instant Coffee) Ground Coffee after H2O Extraction
POINT |  |  | 30200306 | 30200306 | Industrial Processes | Food and Agriculture | Instant Coffee Products | Freeze Drying (Instant Coffee) Ground Coffee after H2O Extraction
POINT |  |  | 30200401 | 30200401 | Industrial Processes | Food and Agriculture | Cotton Ginning | Unloading Fan
POINT |  |  | 30200402 | 30200402 | Industrial Processes | Food and Agriculture | Cotton Ginning | Seed Cotton Cleaning System ** (use SCCs 3-02-004-20, 21, & 22)
POINT |  |  | 30200403 | 30200403 | Industrial Processes | Food and Agriculture | Cotton Ginning | Master Trash Fan(incl Stick&Burr Mach/Gin Stand/Extr'r Feed/Batt Cond)
POINT |  |  | 30200404 | 30200404 | Industrial Processes | Food and Agriculture | Cotton Ginning | Miscellaneous ** (incl Lint Clr/Batt Cond/Trash, Overflo & Mote Fans)
POINT |  |  | 30200405 | 30200405 | Industrial Processes | Food and Agriculture | Cotton Ginning | Extract Feeder Cleaners **
POINT |  |  | 30200406 | 30200406 | Industrial Processes | Food and Agriculture | Cotton Ginning | Saw Ginning **
POINT |  |  | 30200407 | 30200407 | Industrial Processes | Food and Agriculture | Cotton Ginning | Lint Cleaners
POINT |  |  | 30200408 | 30200408 | Industrial Processes | Food and Agriculture | Cotton Ginning | Battery Condenser (incl Baling System)
POINT |  |  | 30200409 | 30200409 | Industrial Processes | Food and Agriculture | Cotton Ginning | Stick and Green Leaf Extracting Cleaner ** (use SCCs 3-02-004-20, 21,
POINT |  |  | 30200410 | 30200410 | Industrial Processes | Food and Agriculture | Cotton Ginning | General - Entire Process, Sum of Typical Equip Used
POINT |  |  | 30200411 | 30200411 | Industrial Processes | Food and Agriculture | Cotton Ginning | Burr Machine Cleaner ** (use SCCs 3-02-004-20, 21, & 22)
POINT |  |  | 30200412 | 30200412 | Industrial Processes | Food and Agriculture | Cotton Ginning | Stick Machine Cleaner ** (use SCCs 3-02-004-20, 21, & 22)
POINT |  |  | 30200415 | 30200415 | Industrial Processes | Food and Agriculture | Cotton Ginning | Drying ** (use SCCs 3-02-004-20, 21, & 22)
POINT |  |  | 30200420 | 30200420 | Industrial Processes | Food and Agriculture | Cotton Ginning | No. 1 Dryer and Cleaner
POINT |  |  | 30200421 | 30200421 | Industrial Processes | Food and Agriculture | Cotton Ginning | No. 2 Dryer and Cleaner
POINT |  |  | 30200422 | 30200422 | Industrial Processes | Food and Agriculture | Cotton Ginning | No. 3 Dryer and Cleaner
POINT |  |  | 30200425 | 30200425 | Industrial Processes | Food and Agriculture | Cotton Ginning | Overflow Fan
POINT |  |  | 30200430 | 30200430 | Industrial Processes | Food and Agriculture | Cotton Ginning | Cyclone Robber System
POINT |  |  | 30200435 | 30200435 | Industrial Processes | Food and Agriculture | Cotton Ginning | Mote Fan
POINT |  |  | 30200436 | 30200436 | Industrial Processes | Food and Agriculture | Cotton Ginning | Mote Trash Fan
POINT |  |  | 30200499 | 30200499 | Industrial Processes | Food and Agriculture | Cotton Ginning | Not Classified **
POINT |  |  | 30200501 | 30200501 | Industrial Processes | Food and Agriculture | Feed and Grain Terminal Elevators | Shipping/Receiving **
POINT |  |  | 30200502 | 30200502 | Industrial Processes | Food and Agriculture | Feed and Grain Terminal Elevators | Transfer/Convey **
POINT |  |  | 30200503 | 30200503 | Industrial Processes | Food and Agriculture | Feed and Grain Terminal Elevators | Cleaning
POINT |  |  | 30200504 | 30200504 | Industrial Processes | Food and Agriculture | Feed and Grain Terminal Elevators | Drying
POINT |  |  | 30200505 | 30200505 | Industrial Processes | Food and Agriculture | Feed and Grain Terminal Elevators | Unloading (Receiving)
POINT |  |  | 30200506 | 30200506 | Industrial Processes | Food and Agriculture | Feed and Grain Terminal Elevators | Loading (Shipping)
POINT |  |  | 30200507 | 30200507 | Industrial Processes | Food and Agriculture | Feed and Grain Terminal Elevators | Removal from Bins (Tunnel Belt)
POINT |  |  | 30200508 | 30200508 | Industrial Processes | Food and Agriculture | Feed and Grain Terminal Elevators | Elevator Legs (Headhouse)
POINT |  |  | 30200509 | 30200509 | Industrial Processes | Food and Agriculture | Feed and Grain Terminal Elevators | Tripper (Gallery Belt)
POINT |  |  | 30200510 | 30200510 | Industrial Processes | Food and Agriculture | Feed and Grain Terminal Elevators | Removal from Bins (Tunnel Belt)
POINT |  |  | 30200511 | 30200511 | Industrial Processes | Food and Agriculture | Feed and Grain Terminal Elevators | Elevator Legs (Headhouse)
POINT |  |  | 30200512 | 30200512 | Industrial Processes | Food and Agriculture | Feed and Grain Terminal Elevators | Country Elevators: General
POINT |  |  | 30200513 | 30200513 | Industrial Processes | Food and Agriculture | Feed and Grain Terminal Elevators | Fumigation Tanks
POINT |  |  | 30200514 | 30200514 | Industrial Processes | Food and Agriculture | Feed and Grain Terminal Elevators | General
POINT |  |  | 30200515 | 30200515 | Industrial Processes | Food and Agriculture | Feed and Grain Terminal Elevators | Cleaning
POINT |  |  | 30200516 | 30200516 | Industrial Processes | Food and Agriculture | Feed and Grain Terminal Elevators | Loading
POINT |  |  | 30200517 | 30200517 | Industrial Processes | Food and Agriculture | Feed and Grain Terminal Elevators | Turning
POINT |  |  | 30200518 | 30200518 | Industrial Processes | Food and Agriculture | Feed and Grain Terminal Elevators | Turning
POINT |  |  | 30200519 | 30200519 | Industrial Processes | Food and Agriculture | Feed and Grain Terminal Elevators | Tripper (Gallery)
POINT |  |  | 30200520 | 30200520 | Industrial Processes | Food and Agriculture | Feed and Grain Terminal Elevators | Batch Dryer
POINT |  |  | 30200521 | 30200521 | Industrial Processes | Food and Agriculture | Feed and Grain Terminal Elevators | Cross-flow Dryer
POINT |  |  | 30200522 | 30200522 | Industrial Processes | Food and Agriculture | Feed and Grain Terminal Elevators | Counter-flow Dryer
POINT |  |  | 30200523 | 30200523 | Industrial Processes | Food and Agriculture | Feed and Grain Terminal Elevators | Batch Dryer
POINT |  |  | 30200524 | 30200524 | Industrial Processes | Food and Agriculture | Feed and Grain Terminal Elevators | Cross-flow Dryer
POINT |  |  | 30200525 | 30200525 | Industrial Processes | Food and Agriculture | Feed and Grain Terminal Elevators | Counter-flow Dryer
POINT |  |  | 30200526 | 30200526 | Industrial Processes | Food and Agriculture | Feed and Grain Terminal Elevators | General
POINT |  |  | 30200527 | 30200527 | Industrial Processes | Food and Agriculture | Feed and Grain Terminal Elevators | Grain Drying - Column Dryer
POINT |  |  | 30200528 | 30200528 | Industrial Processes | Food and Agriculture | Feed and Grain Terminal Elevators | Grain Drying - Rack Dryer
POINT |  |  | 30200530 | 30200530 | Industrial Processes | Food and Agriculture | Feed and Grain Terminal Elevators | Headhouse & Internal Handling (legs, belts, distributors, scale, etc.)
POINT |  |  | 30200531 | 30200531 | Industrial Processes | Food and Agriculture | Feed and Grain Terminal Elevators | Fugitive Emissions: General
POINT |  |  | 30200532 | 30200532 | Industrial Processes | Food and Agriculture | Feed and Grain Terminal Elevators | Fugitive Emissions: Shipping/Receiving
POINT |  |  | 30200537 | 30200537 | Industrial Processes | Food and Agriculture | Feed and Grain Terminal Elevators | Grain Cleaning - Internal Vibrating
POINT |  |  | 30200538 | 30200538 | Industrial Processes | Food and Agriculture | Feed and Grain Terminal Elevators | Grain Cleaning - Stationary Enclosed
POINT |  |  | 30200540 | 30200540 | Industrial Processes | Food and Agriculture | Feed and Grain Terminal Elevators | Storage Bin Vents
POINT |  |  | 30200550 | 30200550 | Industrial Processes | Food and Agriculture | Feed and Grain Terminal Elevators | Unloading (Receiving) from Trucks (unspecified type)
POINT |  |  | 30200551 | 30200551 | Industrial Processes | Food and Agriculture | Feed and Grain Terminal Elevators | Unloading (Receiving) from Straight Trucks
POINT |  |  | 30200552 | 30200552 | Industrial Processes | Food and Agriculture | Feed and Grain Terminal Elevators | Unloading (Receiving) from Hopper Trucks
POINT |  |  | 30200553 | 30200553 | Industrial Processes | Food and Agriculture | Feed and Grain Terminal Elevators | Unloading (Receiving) from Railcars
POINT |  |  | 30200554 | 30200554 | Industrial Processes | Food and Agriculture | Feed and Grain Terminal Elevators | Unloading (Receiving) from Barges - Unspecified (see -56 and -57) |  | 2003-04-21 | SCC8 - split into 2 types
POINT |  |  | 30200555 | 30200555 | Industrial Processes | Food and Agriculture | Feed and Grain Terminal Elevators | Unloading (Receiving) from Ships
POINT |  |  | 30200556 | 30200556 | Industrial Processes | Food and Agriculture | Feed and Grain Terminal Elevators | Unloading (Receiving) from Barges - Continuous Barge Unloader | 2003-04-21
POINT |  |  | 30200557 | 30200557 | Industrial Processes | Food and Agriculture | Feed and Grain Terminal Elevators | Unloading (Receiving) from Barges - Marine Leg | 2003-04-21
POINT |  |  | 30200560 | 30200560 | Industrial Processes | Food and Agriculture | Feed and Grain Terminal Elevators | Loading (Shipping) into Trucks (unspecified type) |  | 2003-04-21 | SCC8 - "Unloading" was error
POINT |  |  | 30200561 | 30200561 | Industrial Processes | Food and Agriculture | Feed and Grain Terminal Elevators | Loading (Shipping) into Straight Trucks
POINT |  |  | 30200562 | 30200562 | Industrial Processes | Food and Agriculture | Feed and Grain Terminal Elevators | Loading (Shipping) into Hopper Trucks
POINT |  |  | 30200563 | 30200563 | Industrial Processes | Food and Agriculture | Feed and Grain Terminal Elevators | Loading (Shipping) into Railcars
POINT |  |  | 30200564 | 30200564 | Industrial Processes | Food and Agriculture | Feed and Grain Terminal Elevators | Loading (Shipping) into Barges
POINT |  |  | 30200565 | 30200565 | Industrial Processes | Food and Agriculture | Feed and Grain Terminal Elevators | Loading (Shipping) into Ships
POINT |  |  | 30200601 | 30200601 | Industrial Processes | Food and Agriculture | Feed and Grain Country Elevators | Shipping/Receiving **
POINT |  |  | 30200602 | 30200602 | Industrial Processes | Food and Agriculture | Feed and Grain Country Elevators | Transfer/Convey **
POINT |  |  | 30200603 | 30200603 | Industrial Processes | Food and Agriculture | Feed and Grain Country Elevators | Cleaning
POINT |  |  | 30200604 | 30200604 | Industrial Processes | Food and Agriculture | Feed and Grain Country Elevators | Drying
POINT |  |  | 30200605 | 30200605 | Industrial Processes | Food and Agriculture | Feed and Grain Country Elevators | Unloading (Receiving)
POINT |  |  | 30200606 | 30200606 | Industrial Processes | Food and Agriculture | Feed and Grain Country Elevators | Loading (Shipping)
POINT |  |  | 30200607 | 30200607 | Industrial Processes | Food and Agriculture | Feed and Grain Country Elevators | Removal from Bins (Tunnel Belt)
POINT |  |  | 30200608 | 30200608 | Industrial Processes | Food and Agriculture | Feed and Grain Country Elevators | Elevator Legs (Headhouse)
POINT |  |  | 30200609 | 30200609 | Industrial Processes | Food and Agriculture | Feed and Grain Country Elevators | Tripper (Gallery Belt)
POINT |  |  | 30200610 | 30200610 | Industrial Processes | Food and Agriculture | Feed and Grain Country Elevators | Removal from Bins (Tunnel Belt)
POINT |  |  | 30200611 | 30200611 | Industrial Processes | Food and Agriculture | Feed and Grain Country Elevators | Elevator Legs (Headhouse)
POINT |  |  | 30200699 | 30200699 | Industrial Processes | Food and Agriculture | Feed and Grain Country Elevators | General
POINT |  |  | 30200701 | 30200701 | Industrial Processes | Food and Agriculture | Grain Millings | General **
POINT |  |  | 30200702 | 30200702 | Industrial Processes | Food and Agriculture | Grain Millings | General **
POINT |  |  | 30200703 | 30200703 | Industrial Processes | Food and Agriculture | Grain Millings | Barley Cleaning
POINT |  |  | 30200704 | 30200704 | Industrial Processes | Food and Agriculture | Grain Millings | Milo Cleaning
POINT |  |  | 30200705 | 30200705 | Industrial Processes | Food and Agriculture | Grain Millings | Barley Flour Mill
POINT |  |  | 30200706 | 30200706 | Industrial Processes | Food and Agriculture | Grain Millings | Barley: Receiving
POINT |  |  | 30200707 | 30200707 | Industrial Processes | Food and Agriculture | Grain Millings | Barley: Bulk Loading
POINT |  |  | 30200708 | 30200708 | Industrial Processes | Food and Agriculture | Grain Millings | Barley Malting: Grain Receiving
POINT |  |  | 30200709 | 30200709 | Industrial Processes | Food and Agriculture | Grain Millings | Barley Malting: Gas-fired Malt Kiln
POINT |  |  | 30200710 | 30200710 | Industrial Processes | Food and Agriculture | Grain Millings | Milo: Receiving
POINT |  |  | 30200711 | 30200711 | Industrial Processes | Food and Agriculture | Grain Millings | Durum Milling: Grain Receiving
POINT |  |  | 30200712 | 30200712 | Industrial Processes | Food and Agriculture | Grain Millings | Durum Milling: Precleaning/Handling
POINT |  |  | 30200713 | 30200713 | Industrial Processes | Food and Agriculture | Grain Millings | Durum Milling: Cleaning House
POINT |  |  | 30200714 | 30200714 | Industrial Processes | Food and Agriculture | Grain Millings | Durum Milling: Millhouse
POINT |  |  | 30200721 | 30200721 | Industrial Processes | Food and Agriculture | Grain Millings | Rye: Grain Receiving
POINT |  |  | 30200722 | 30200722 | Industrial Processes | Food and Agriculture | Grain Millings | Rye: Precleaning/Handling
POINT |  |  | 30200723 | 30200723 | Industrial Processes | Food and Agriculture | Grain Millings | Rye: Cleaning House
POINT |  |  | 30200724 | 30200724 | Industrial Processes | Food and Agriculture | Grain Millings | Rye: Millhouse
POINT |  |  | 30200730 | 30200730 | Industrial Processes | Food and Agriculture | Grain Millings | General **
POINT |  |  | 30200731 | 30200731 | Industrial Processes | Food and Agriculture | Grain Millings | Wheat: Grain Receiving
POINT |  |  | 30200732 | 30200732 | Industrial Processes | Food and Agriculture | Grain Millings | Wheat: Precleaning/Handling
POINT |  |  | 30200733 | 30200733 | Industrial Processes | Food and Agriculture | Grain Millings | Wheat: Cleaning House
POINT |  |  | 30200734 | 30200734 | Industrial Processes | Food and Agriculture | Grain Millings | Wheat: Millhouse
POINT |  |  | 30200740 | 30200740 | Industrial Processes | Food and Agriculture | Grain Millings | Dry Corn Milling: Silo Storage
POINT |  |  | 30200741 | 30200741 | Industrial Processes | Food and Agriculture | Grain Millings | Dry Corn Milling: Grain Receiving
POINT |  |  | 30200742 | 30200742 | Industrial Processes | Food and Agriculture | Grain Millings | Dry Corn Milling: Grain Drying
POINT |  |  | 30200743 | 30200743 | Industrial Processes | Food and Agriculture | Grain Millings | Dry Corn Milling: Precleaning/Handling
POINT |  |  | 30200744 | 30200744 | Industrial Processes | Food and Agriculture | Grain Millings | Dry Corn Milling: Cleaning House
POINT |  |  | 30200745 | 30200745 | Industrial Processes | Food and Agriculture | Grain Millings | Dry Corn Milling: Degerming and Milling
POINT |  |  | 30200746 | 30200746 | Industrial Processes | Food and Agriculture | Grain Millings | Dry Corn Milling: Bulk Loading
POINT |  |  | 30200747 | 30200747 | Industrial Processes | Food and Agriculture | Grain Millings | Dry Corn Milling: Pneumatic Conveyor
POINT |  |  | 30200748 | 30200748 | Industrial Processes | Food and Agriculture | Grain Millings | Dry Corn Milling: Grinding
POINT |  |  | 30200751 | 30200751 | Industrial Processes | Food and Agriculture | Grain Millings | Wet Corn Milling: Grain Receiving
POINT |  |  | 30200752 | 30200752 | Industrial Processes | Food and Agriculture | Grain Millings | Wet Corn Milling: Grain Handling
POINT |  |  | 30200753 | 30200753 | Industrial Processes | Food and Agriculture | Grain Millings | Wet Corn Milling: Grain Cleaning
POINT |  |  | 30200754 | 30200754 | Industrial Processes | Food and Agriculture | Grain Millings | Wet Corn Milling: Dryers
POINT |  |  | 30200755 | 30200755 | Industrial Processes | Food and Agriculture | Grain Millings | Wet Corn Milling: Bulk Loading
POINT |  |  | 30200756 | 30200756 | Industrial Processes | Food and Agriculture | Grain Millings | Wet Corn Milling: Milling
POINT |  |  | 30200757 | 30200757 | Industrial Processes | Food and Agriculture | Grain Millings | Dry Corn Milling: Mixing Tank
POINT |  |  | 30200758 | 30200758 | Industrial Processes | Food and Agriculture | Grain Millings | Dry Corn Milling: Extruder
POINT |  |  | 30200759 | 30200759 | Industrial Processes | Food and Agriculture | Grain Millings | Dry Corn Milling: Kettle Cooker
POINT |  |  | 30200760 | 30200760 | Industrial Processes | Food and Agriculture | Grain Millings | Oat: General
POINT |  |  | 30200761 | 30200761 | Industrial Processes | Food and Agriculture | Grain Millings | Steeping: Grain Conditioning in Tanks Containing Dilute Sulfurous Acid
POINT |  |  | 30200762 | 30200762 | Industrial Processes | Food and Agriculture | Grain Millings | Evaporators: Concentrate Steepwater to 30-55 % Solids by Evaporation
POINT |  |  | 30200763 | 30200763 | Industrial Processes | Food and Agriculture | Grain Millings | Gluten Feed Drying: Direct-fired Dryer - Produces Corn Gluten Feed
POINT |  |  | 30200764 | 30200764 | Industrial Processes | Food and Agriculture | Grain Millings | Gluten Feed Drying: Indirect-fired Dryer - Produces Corn Gluten Feed
POINT |  |  | 30200765 | 30200765 | Industrial Processes | Food and Agriculture | Grain Millings | Degerminating Mills: Separates Germ from Starch and Gluten
POINT |  |  | 30200766 | 30200766 | Industrial Processes | Food and Agriculture | Grain Millings | Germ Drying: Drying Germ from Degerminating Mills
POINT |  |  | 30200767 | 30200767 | Industrial Processes | Food and Agriculture | Grain Millings | Fiber Drying: Drying Corn Hulls after Separation from Starch & Gluten
POINT |  |  | 30200768 | 30200768 | Industrial Processes | Food and Agriculture | Grain Millings | Gluten Drying: Direct-fired Dryer - Produces Corn Gluten Meal
POINT |  |  | 30200769 | 30200769 | Industrial Processes | Food and Agriculture | Grain Millings | Gluten Drying: Indirect-fired Dryer - Produces Corn Gluten Meal
POINT |  |  | 30200770 | 30200770 | Industrial Processes | Food and Agriculture | Grain Millings | Dextrose Drying
POINT |  |  | 30200771 | 30200771 | Industrial Processes | Food and Agriculture | Grain Millings | Rice: Grain Receiving
POINT |  |  | 30200772 | 30200772 | Industrial Processes | Food and Agriculture | Grain Millings | Rice: Precleaning/Handling
POINT |  |  | 30200773 | 30200773 | Industrial Processes | Food and Agriculture | Grain Millings | Rice: Drying
POINT |  |  | 30200774 | 30200774 | Industrial Processes | Food and Agriculture | Grain Millings | Rice: Cleaning/Millhouse
POINT |  |  | 30200775 | 30200775 | Industrial Processes | Food and Agriculture | Grain Millings | Rice: Paddy Cleaning
POINT |  |  | 30200776 | 30200776 | Industrial Processes | Food and Agriculture | Grain Millings | Rice: Mill House
POINT |  |  | 30200777 | 30200777 | Industrial Processes | Food and Agriculture | Grain Millings | Rice: Aspirator
POINT |  |  | 30200778 | 30200778 | Industrial Processes | Food and Agriculture | Grain Millings | Rice: Cleaning/Millhouse
POINT |  |  | 30200781 | 30200781 | Industrial Processes | Food and Agriculture | Grain Millings | Soybean: Grain Receiving
POINT |  |  | 30200782 | 30200782 | Industrial Processes | Food and Agriculture | Grain Millings | Soybean: Grain Handling
POINT |  |  | 30200783 | 30200783 | Industrial Processes | Food and Agriculture | Grain Millings | Soybean: Grain Cleaning
POINT |  |  | 30200784 | 30200784 | Industrial Processes | Food and Agriculture | Grain Millings | Soybean: Drying
POINT |  |  | 30200785 | 30200785 | Industrial Processes | Food and Agriculture | Grain Millings | Soybean: Cracking and Dehulling
POINT |  |  | 30200786 | 30200786 | Industrial Processes | Food and Agriculture | Grain Millings | Soybean: Hull Grinding
POINT |  |  | 30200787 | 30200787 | Industrial Processes | Food and Agriculture | Grain Millings | Soybean: Bean Conditioning
POINT |  |  | 30200788 | 30200788 | Industrial Processes | Food and Agriculture | Grain Millings | Soybean: Flaking
POINT |  |  | 30200789 | 30200789 | Industrial Processes | Food and Agriculture | Grain Millings | Soybean: Meal Dryer
POINT |  |  | 30200790 | 30200790 | Industrial Processes | Food and Agriculture | Grain Millings | Soybean: Meal Cooler
POINT |  |  | 30200791 | 30200791 | Industrial Processes | Food and Agriculture | Grain Millings | Soybean: Bulk Loading
POINT |  |  | 30200792 | 30200792 | Industrial Processes | Food and Agriculture | Grain Millings | Soybean: White Flake Cooler
POINT |  |  | 30200793 | 30200793 | Industrial Processes | Food and Agriculture | Grain Millings | Soybean: Meal Grinder/Sizing
POINT |  |  | 30200799 | 30200799 | Industrial Processes | Food and Agriculture | Grain Millings | See Comments **
POINT |  |  | 30200801 | 30200801 | Industrial Processes | Food and Agriculture | Feed Manufacture | General **
POINT |  |  | 30200802 | 30200802 | Industrial Processes | Food and Agriculture | Feed Manufacture | Grain Receiving
POINT |  |  | 30200803 | 30200803 | Industrial Processes | Food and Agriculture | Feed Manufacture | Shipping
POINT |  |  | 30200804 | 30200804 | Industrial Processes | Food and Agriculture | Feed Manufacture | Handling
POINT |  |  | 30200805 | 30200805 | Industrial Processes | Food and Agriculture | Feed Manufacture | Grinding
POINT |  |  | 30200806 | 30200806 | Industrial Processes | Food and Agriculture | Feed Manufacture | Pellet Coolers
POINT |  |  | 30200807 | 30200807 | Industrial Processes | Food and Agriculture | Feed Manufacture | Grain Cleaning
POINT |  |  | 30200808 | 30200808 | Industrial Processes | Food and Agriculture | Feed Manufacture | Milling
POINT |  |  | 30200809 | 30200809 | Industrial Processes | Food and Agriculture | Feed Manufacture | Mixing/Blending
POINT |  |  | 30200810 | 30200810 | Industrial Processes | Food and Agriculture | Feed Manufacture | Conveying
POINT |  |  | 30200811 | 30200811 | Industrial Processes | Food and Agriculture | Feed Manufacture | Scalping
POINT |  |  | 30200812 | 30200812 | Industrial Processes | Food and Agriculture | Feed Manufacture | Bulk Load-out
POINT |  |  | 30200813 | 30200813 | Industrial Processes | Food and Agriculture | Feed Manufacture | Shaking
POINT |  |  | 30200814 | 30200814 | Industrial Processes | Food and Agriculture | Feed Manufacture | Storage
POINT |  |  | 30200815 | 30200815 | Industrial Processes | Food and Agriculture | Feed Manufacture | Grinding
POINT |  |  | 30200816 | 30200816 | Industrial Processes | Food and Agriculture | Feed Manufacture | Pellet Cooler
POINT |  |  | 30200817 | 30200817 | Industrial Processes | Food and Agriculture | Feed Manufacture | Grain Milling: Hammermill
POINT |  |  | 30200818 | 30200818 | Industrial Processes | Food and Agriculture | Feed Manufacture | Grain Milling: Flaker
POINT |  |  | 30200819 | 30200819 | Industrial Processes | Food and Agriculture | Feed Manufacture | Grain Milling: Grain Cracker
POINT |  |  | 30200821 | 30200821 | Industrial Processes | Food and Agriculture | Feed Manufacture | Fugitive Emissions: General
POINT |  |  | 30200822 | 30200822 | Industrial Processes | Food and Agriculture | Feed Manufacture | Fugitive Emissions: Shipping/Receiving
POINT |  |  | 30200823 | 30200823 | Industrial Processes | Food and Agriculture | Feed Manufacture | Fugitive Emissions: Packing
POINT |  |  | 30200832 | 30200832 | Industrial Processes | Food and Agriculture | Feed Manufacture | Citrate: Handling/Transferring
POINT |  |  | 30200833 | 30200833 | Industrial Processes | Food and Agriculture | Feed Manufacture | Citrate: Grinding
POINT |  |  | 30200834 | 30200834 | Industrial Processes | Food and Agriculture | Feed Manufacture | Citrate: Drying
POINT |  |  | 30200835 | 30200835 | Industrial Processes | Food and Agriculture | Feed Manufacture | Citrate: Storage
POINT |  |  | 30200899 | 30200899 | Industrial Processes | Food and Agriculture | Feed Manufacture | Not Classified **
POINT |  |  | 30200901 | 30200901 | Industrial Processes | Food and Agriculture | Beer Production | Grain Handling (see also 3-02-005-xx)
POINT |  |  | 30200902 | 30200902 | Industrial Processes | Food and Agriculture | Beer Production | Drying Spent Grains ** (use SCCs 3-02-009-30 & -31)
POINT |  |  | 30200903 | 30200903 | Industrial Processes | Food and Agriculture | Beer Production | Brew Kettle ** (use SCC 3-02-009-07)
POINT |  |  | 30200904 | 30200904 | Industrial Processes | Food and Agriculture | Beer Production | Aging Tank: Secondary Fermentation
POINT |  |  | 30200905 | 30200905 | Industrial Processes | Food and Agriculture | Beer Production | Malt Kiln
POINT |  |  | 30200906 | 30200906 | Industrial Processes | Food and Agriculture | Beer Production | Malt Mill
POINT |  |  | 30200907 | 30200907 | Industrial Processes | Food and Agriculture | Beer Production | Brew Kettle
POINT |  |  | 30200908 | 30200908 | Industrial Processes | Food and Agriculture | Beer Production | Aging Tank: Filling
POINT |  |  | 30200910 | 30200910 | Industrial Processes | Food and Agriculture | Beer Production | Beer Bottling: Storage **
POINT |  |  | 30200911 | 30200911 | Industrial Processes | Food and Agriculture | Beer Production | Fugitive Emissions: General
POINT |  |  | 30200912 | 30200912 | Industrial Processes | Food and Agriculture | Beer Production | Fugitive Emissions: General
POINT |  |  | 30200915 | 30200915 | Industrial Processes | Food and Agriculture | Beer Production | Milled Malt Hopper
POINT |  |  | 30200920 | 30200920 | Industrial Processes | Food and Agriculture | Beer Production | Raw Material Storage **
POINT |  |  | 30200921 | 30200921 | Industrial Processes | Food and Agriculture | Beer Production | Mash Tun
POINT |  |  | 30200922 | 30200922 | Industrial Processes | Food and Agriculture | Beer Production | Cerial Cooker
POINT |  |  | 30200923 | 30200923 | Industrial Processes | Food and Agriculture | Beer Production | Lauter Tun or Strainmaster
POINT |  |  | 30200924 | 30200924 | Industrial Processes | Food and Agriculture | Beer Production | Hot Wort Settling Tank
POINT |  |  | 30200925 | 30200925 | Industrial Processes | Food and Agriculture | Beer Production | Wort Cooler
POINT |  |  | 30200926 | 30200926 | Industrial Processes | Food and Agriculture | Beer Production | Trub Vessel
POINT |  |  | 30200930 | 30200930 | Industrial Processes | Food and Agriculture | Beer Production | Brewers Grain Dryer: Natural Gas-fired
POINT |  |  | 30200931 | 30200931 | Industrial Processes | Food and Agriculture | Beer Production | Brewers Grain Dryer: Fuel Oil-fired
POINT |  |  | 30200932 | 30200932 | Industrial Processes | Food and Agriculture | Beer Production | Brewers Grain Dryer: Steam-heated
POINT |  |  | 30200935 | 30200935 | Industrial Processes | Food and Agriculture | Beer Production | Fermenter Venting: Closed Fermenter
POINT |  |  | 30200937 | 30200937 | Industrial Processes | Food and Agriculture | Beer Production | Fermenter Venting: Open Fermenter
POINT |  |  | 30200939 | 30200939 | Industrial Processes | Food and Agriculture | Beer Production | Activated Carbon Regeneration
POINT |  |  | 30200940 | 30200940 | Industrial Processes | Food and Agriculture | Beer Production | Brewers Yeast Disposal
POINT |  |  | 30200941 | 30200941 | Industrial Processes | Food and Agriculture | Beer Production | Yeast Propagation
POINT |  |  | 30200951 | 30200951 | Industrial Processes | Food and Agriculture | Beer Production | Can Filling Line
POINT |  |  | 30200952 | 30200952 | Industrial Processes | Food and Agriculture | Beer Production | Sterilized Can Filling Line
POINT |  |  | 30200953 | 30200953 | Industrial Processes | Food and Agriculture | Beer Production | Bottle Filling Line
POINT |  |  | 30200954 | 30200954 | Industrial Processes | Food and Agriculture | Beer Production | Sterilized Bottle Filling Line
POINT |  |  | 30200955 | 30200955 | Industrial Processes | Food and Agriculture | Beer Production | Keg Filling Line
POINT |  |  | 30200960 | 30200960 | Industrial Processes | Food and Agriculture | Beer Production | Bottle Soaker and Cleaner
POINT |  |  | 30200961 | 30200961 | Industrial Processes | Food and Agriculture | Beer Production | Bottle Crusher
POINT |  |  | 30200962 | 30200962 | Industrial Processes | Food and Agriculture | Beer Production | Can Crusher with Pneumatic Conveyor
POINT |  |  | 30200963 | 30200963 | Industrial Processes | Food and Agriculture | Beer Production | Beer Sump
POINT |  |  | 30200964 | 30200964 | Industrial Processes | Food and Agriculture | Beer Production | Waste Beer Recovery
POINT |  |  | 30200965 | 30200965 | Industrial Processes | Food and Agriculture | Beer Production | Waste Beer Storage Tanks
POINT |  |  | 30200966 | 30200966 | Industrial Processes | Food and Agriculture | Beer Production | Ethanol Removal from Waste Beer
POINT |  |  | 30200967 | 30200967 | Industrial Processes | Food and Agriculture | Beer Production | Ethanol Recovery from Waste Beer
POINT |  |  | 30200998 | 30200998 | Industrial Processes | Food and Agriculture | Beer Production | Other Not Classified **
POINT |  |  | 30200999 | 30200999 | Industrial Processes | Food and Agriculture | Beer Production | Other Not Classified **
POINT |  |  | 30201001 | 30201001 | Industrial Processes | Food and Agriculture | Distilled Spirits | Grain Handling** (see 3-02-006-05)
POINT |  |  | 30201002 | 30201002 | Industrial Processes | Food and Agriculture | Distilled Spirits | Dryer House Operations
POINT |  |  | 30201003 | 30201003 | Industrial Processes | Food and Agriculture | Distilled Spirits | Aging** (see 3-02-010-17)
POINT |  |  | 30201004 | 30201004 | Industrial Processes | Food and Agriculture | Distilled Spirits | Fermentation Tank** (see 3-02-010-14)
POINT |  |  | 30201005 | 30201005 | Industrial Processes | Food and Agriculture | Distilled Spirits | Malt Milling
POINT |  |  | 30201006 | 30201006 | Industrial Processes | Food and Agriculture | Distilled Spirits | Malt Drying
POINT |  |  | 30201010 | 30201010 | Industrial Processes | Food and Agriculture | Distilled Spirits | Whiskey Bottling: Storage** (see 3-02-010-18)
POINT |  |  | 30201011 | 30201011 | Industrial Processes | Food and Agriculture | Distilled Spirits | Fugitive Emissions: General
POINT |  |  | 30201012 | 30201012 | Industrial Processes | Food and Agriculture | Distilled Spirits | Fugitive Emissions: General
POINT |  |  | 30201013 | 30201013 | Industrial Processes | Food and Agriculture | Distilled Spirits | Whiskey: Grain Mashing
POINT |  |  | 30201014 | 30201014 | Industrial Processes | Food and Agriculture | Distilled Spirits | Whiskey: Fermentation Tank
POINT |  |  | 30201015 | 30201015 | Industrial Processes | Food and Agriculture | Distilled Spirits | Whiskey: Distillation
POINT |  |  | 30201017 | 30201017 | Industrial Processes | Food and Agriculture | Distilled Spirits | Whiskey: Aging - Evaporation Loss
POINT |  |  | 30201018 | 30201018 | Industrial Processes | Food and Agriculture | Distilled Spirits | Whiskey: Blending/Bottling
POINT |  |  | 30201020 | 30201020 | Industrial Processes | Food and Agriculture | Distilled Spirits | Raw Material Storage
POINT |  |  | 30201099 | 30201099 | Industrial Processes | Food and Agriculture | Distilled Spirits | Other Not Classified **
POINT |  |  | 30201101 | 30201101 | Industrial Processes | Food and Agriculture | Wines, Brandy, and Brandy Spirits | Grape Crushing/Treatment: White Wines
POINT |  |  | 30201102 | 30201102 | Industrial Processes | Food and Agriculture | Wines, Brandy, and Brandy Spirits | Grape Crushing/Treatment: Red Wine
POINT |  |  | 30201103 | 30201103 | Industrial Processes | Food and Agriculture | Wines, Brandy, and Brandy Spirits | Aging
POINT |  |  | 30201104 | 30201104 | Industrial Processes | Food and Agriculture | Wines, Brandy, and Brandy Spirits | Fermentation Tank
POINT |  |  | 30201105 | 30201105 | Industrial Processes | Food and Agriculture | Wines, Brandy, and Brandy Spirits | Wine Fermentation - White Wine
POINT |  |  | 30201106 | 30201106 | Industrial Processes | Food and Agriculture | Wines, Brandy, and Brandy Spirits | Wine Fermentation - Red Wine
POINT |  |  | 30201110 | 30201110 | Industrial Processes | Food and Agriculture | Wines, Brandy, and Brandy Spirits | Wine Bottling: Storage
POINT |  |  | 30201111 | 30201111 | Industrial Processes | Food and Agriculture | Wines, Brandy, and Brandy Spirits | Fugitive Emissions: Pomace Screening - Red Wine
POINT |  |  | 30201112 | 30201112 | Industrial Processes | Food and Agriculture | Wines, Brandy, and Brandy Spirits | Fugitive Emissions: Pomace Press - Red Wine
POINT |  |  | 30201120 | 30201120 | Industrial Processes | Food and Agriculture | Wines, Brandy, and Brandy Spirits | Raw Material Storage
POINT |  |  | 30201121 | 30201121 | Industrial Processes | Food and Agriculture | Wines, Brandy, and Brandy Spirits | Wine Bottling - White Wine
POINT |  |  | 30201199 | 30201199 | Industrial Processes | Food and Agriculture | Wines, Brandy, and Brandy Spirits | Other Not Classified
POINT |  |  | 30201201 | 30201201 | Industrial Processes | Food and Agriculture | Fish Processing | Cookers: Fresh Fish Scrap
POINT |  |  | 30201202 | 30201202 | Industrial Processes | Food and Agriculture | Fish Processing | Cookers: Stale Fish Scrap
POINT |  |  | 30201203 | 30201203 | Industrial Processes | Food and Agriculture | Fish Processing | Dryers **
POINT |  |  | 30201204 | 30201204 | Industrial Processes | Food and Agriculture | Fish Processing | Canning Cookers
POINT |  |  | 30201205 | 30201205 | Industrial Processes | Food and Agriculture | Fish Processing | Steam Tube Dryer
POINT |  |  | 30201206 | 30201206 | Industrial Processes | Food and Agriculture | Fish Processing | Direct Fired Dryer
POINT |  |  | 30201299 | 30201299 | Industrial Processes | Food and Agriculture | Fish Processing | Other Not Classified **
POINT |  |  | 30201301 | 30201301 | Industrial Processes | Food and Agriculture | Meat Smokehouses | Combined Operations **
POINT |  |  | 30201302 | 30201302 | Industrial Processes | Food and Agriculture | Meat Smokehouses | Batch Smokehouses: Smoking Cycle
POINT |  |  | 30201303 | 30201303 | Industrial Processes | Food and Agriculture | Meat Smokehouses | Batch Smokehouses: Cooking Cycle
POINT |  |  | 30201304 | 30201304 | Industrial Processes | Food and Agriculture | Meat Smokehouses | Continuous Smokehouse: Smoke Zone
POINT |  |  | 30201305 | 30201305 | Industrial Processes | Food and Agriculture | Meat Smokehouses | Continuous Smokehouse: Heat Zone
POINT |  |  | 30201311 | 30201311 | Industrial Processes | Food and Agriculture | Meat Smokehouses | Meat Charbroiler
POINT |  |  | 30201401 | 30201401 | Industrial Processes | Food and Agriculture | Starch Manufacturing | Combined Operations
POINT |  |  | 30201402 | 30201402 | Industrial Processes | Food and Agriculture | Starch Manufacturing | Steeping (Acidification)
POINT |  |  | 30201403 | 30201403 | Industrial Processes | Food and Agriculture | Starch Manufacturing | Grinding
POINT |  |  | 30201404 | 30201404 | Industrial Processes | Food and Agriculture | Starch Manufacturing | Screening
POINT |  |  | 30201405 | 30201405 | Industrial Processes | Food and Agriculture | Starch Manufacturing | Centrifuging
POINT |  |  | 30201406 | 30201406 | Industrial Processes | Food and Agriculture | Starch Manufacturing | Starch Filtering
POINT |  |  | 30201407 | 30201407 | Industrial Processes | Food and Agriculture | Starch Manufacturing | Starch Storage Bin
POINT |  |  | 30201408 | 30201408 | Industrial Processes | Food and Agriculture | Starch Manufacturing | Starch Bulk Loadout
POINT |  |  | 30201410 | 30201410 | Industrial Processes | Food and Agriculture | Starch Manufacturing | Modified Starch Drying: Flash Dryers
POINT |  |  | 30201411 | 30201411 | Industrial Processes | Food and Agriculture | Starch Manufacturing | Modified Starch Drying: Spray Dryers
POINT |  |  | 30201412 | 30201412 | Industrial Processes | Food and Agriculture | Starch Manufacturing | Unmodified Starch Drying: Flash Dryers
POINT |  |  | 30201413 | 30201413 | Industrial Processes | Food and Agriculture | Starch Manufacturing | Unmodified Starch Drying: Spray Dryers
POINT |  |  | 30201421 | 30201421 | Industrial Processes | Food and Agriculture | Starch Manufacturing | Fugitive Emissions: General
POINT |  |  | 30201422 | 30201422 | Industrial Processes | Food and Agriculture | Starch Manufacturing | Fugitive Emissions: Starch Packaging
POINT |  |  | 30201501 | 30201501 | Industrial Processes | Food and Agriculture | Sugar Cane Refining | General |  | 1999-12-21 | SCC6 - chg Processing to Refinin
POINT |  |  | 30201503 | 30201503 | Industrial Processes | Food and Agriculture | Sugar Cane Refining | Evaporators |  | 1999-12-21 | SCC6 - chg Production to Refinin
POINT |  |  | 30201505 | 30201505 | Industrial Processes | Food and Agriculture | Sugar Cane Refining | Clarifier |  | 1999-12-21 | SCC6 - chg Production to Refinin
POINT |  |  | 30201507 | 30201507 | Industrial Processes | Food and Agriculture | Sugar Cane Refining | Vacuum Pans |  | 1999-12-21 | SCC6 - chg Production to Refinin
POINT |  |  | 30201510 | 30201510 | Industrial Processes | Food and Agriculture | Sugar Cane Refining | Cane Sugar Dryer |  | 1999-12-21 | SCC6 - chg Production to Refinin
POINT |  |  | 30201512 | 30201512 | Industrial Processes | Food and Agriculture | Sugar Cane Refining | Bulk Sugar Storage |  | 1999-12-21 | SCC6 - chg Production to Refinin
POINT |  |  | 30201514 | 30201514 | Industrial Processes | Food and Agriculture | Sugar Cane Refining | Bulk Sugar Loadout |  | 1999-12-21 | SCC6 - chg Production to Refinin
POINT |  |  | 30201520 | 30201520 | Industrial Processes | Food and Agriculture | Sugar Cane Refining | Clarification (Phosphatation)
POINT |  |  | 30201521 | 30201521 | Industrial Processes | Food and Agriculture | Sugar Cane Refining | Clarification (Carbonation)
POINT |  |  | 30201525 | 30201525 | Industrial Processes | Food and Agriculture | Sugar Cane Refining | Adsorbent Regeneration
POINT |  |  | 30201526 | 30201526 | Industrial Processes | Food and Agriculture | Sugar Cane Refining | Adsorbent Conveyor Transfer
POINT |  |  | 30201530 | 30201530 | Industrial Processes | Food and Agriculture | Sugar Cane Refining | Evaporator
POINT |  |  | 30201532 | 30201532 | Industrial Processes | Food and Agriculture | Sugar Cane Refining | Vacuum Pans
POINT |  |  | 30201535 | 30201535 | Industrial Processes | Food and Agriculture | Sugar Cane Refining | Sugar Dryer
POINT |  |  | 30201536 | 30201536 | Industrial Processes | Food and Agriculture | Sugar Cane Refining | Sugar Cooler
POINT |  |  | 30201537 | 30201537 | Industrial Processes | Food and Agriculture | Sugar Cane Refining | Sugar Granulator (Dryer & Cooler)
POINT |  |  | 30201540 | 30201540 | Industrial Processes | Food and Agriculture | Sugar Cane Refining | Screen
POINT |  |  | 30201542 | 30201542 | Industrial Processes | Food and Agriculture | Sugar Cane Refining | Sugar Storage and Packaging
POINT |  |  | 30201544 | 30201544 | Industrial Processes | Food and Agriculture | Sugar Cane Refining | Bulk Loadout
POINT |  |  | 30201599 | 30201599 | Industrial Processes | Food and Agriculture | Sugar Cane Refining | Other Not Classified |  | 1999-12-21 | SCC6 - chg Processing to Refinin
POINT |  |  | 30201601 | 30201601 | Industrial Processes | Food and Agriculture | Sugar Beet Processing | Pulp Dryer : Coal-fired
POINT |  |  | 30201605 | 30201605 | Industrial Processes | Food and Agriculture | Sugar Beet Processing | Pulp Dryer : Oil-fired
POINT |  |  | 30201608 | 30201608 | Industrial Processes | Food and Agriculture | Sugar Beet Processing | Pulp Dryer : Natural Gas-fired
POINT |  |  | 30201612 | 30201612 | Industrial Processes | Food and Agriculture | Sugar Beet Processing | Dried Pulp Pelletizer
POINT |  |  | 30201616 | 30201616 | Industrial Processes | Food and Agriculture | Sugar Beet Processing | Dried Pulp Pellet Cooler
POINT |  |  | 30201621 | 30201621 | Industrial Processes | Food and Agriculture | Sugar Beet Processing | First Carbonation Tank
POINT |  |  | 30201622 | 30201622 | Industrial Processes | Food and Agriculture | Sugar Beet Processing | Second Carbonation Tank
POINT |  |  | 30201631 | 30201631 | Industrial Processes | Food and Agriculture | Sugar Beet Processing | Sulfur Stove Contacting Tower
POINT |  |  | 30201641 | 30201641 | Industrial Processes | Food and Agriculture | Sugar Beet Processing | First Effect Evaporator Vent
POINT |  |  | 30201651 | 30201651 | Industrial Processes | Food and Agriculture | Sugar Beet Processing | Sugar Dryer
POINT |  |  | 30201655 | 30201655 | Industrial Processes | Food and Agriculture | Sugar Beet Processing | Sugar Cooler
POINT |  |  | 30201658 | 30201658 | Industrial Processes | Food and Agriculture | Sugar Beet Processing | Sugar Granulator (Dryer & Cooler)
POINT |  |  | 30201661 | 30201661 | Industrial Processes | Food and Agriculture | Sugar Beet Processing | Sugar Conveying and Sacking
POINT |  |  | 30201682 | 30201682 | Industrial Processes | Food and Agriculture | Sugar Beet Processing | Lime Crusher
POINT |  |  | 30201684 | 30201684 | Industrial Processes | Food and Agriculture | Sugar Beet Processing | Lime Kiln : Coal-fired
POINT |  |  | 30201686 | 30201686 | Industrial Processes | Food and Agriculture | Sugar Beet Processing | Lime Kiln : Natural Gas-fired
POINT |  |  | 30201688 | 30201688 | Industrial Processes | Food and Agriculture | Sugar Beet Processing | Lime Slaker
POINT |  |  | 30201699 | 30201699 | Industrial Processes | Food and Agriculture | Sugar Beet Processing | Other Not Classified
POINT |  |  | 30201701 | 30201701 | Industrial Processes | Food and Agriculture | Peanut Processing | Loading/Unloading
POINT |  |  | 30201702 | 30201702 | Industrial Processes | Food and Agriculture | Peanut Processing | Cleaning
POINT |  |  | 30201703 | 30201703 | Industrial Processes | Food and Agriculture | Peanut Processing | Shelling
POINT |  |  | 30201704 | 30201704 | Industrial Processes | Food and Agriculture | Peanut Processing | Milling
POINT |  |  | 30201705 | 30201705 | Industrial Processes | Food and Agriculture | Peanut Processing | Dryer
POINT |  |  | 30201711 | 30201711 | Industrial Processes | Food and Agriculture | Peanut Processing | Unloading of Almonds to Receiving Pit
POINT |  |  | 30201712 | 30201712 | Industrial Processes | Food and Agriculture | Peanut Processing | Precleaning of Orchard Debris from Almonds
POINT |  |  | 30201713 | 30201713 | Industrial Processes | Food and Agriculture | Peanut Processing | Hull Removal and Separation from In-shell Almonds
POINT |  |  | 30201714 | 30201714 | Industrial Processes | Food and Agriculture | Peanut Processing | Hulling and Shelling of Almonds (Huller/Sheller)
POINT |  |  | 30201715 | 30201715 | Industrial Processes | Food and Agriculture | Peanut Processing | Classifier Screen Deck to Remove Shell from Meats
POINT |  |  | 30201716 | 30201716 | Industrial Processes | Food and Agriculture | Peanut Processing | Air Leg to Separate Shells from Meats
POINT |  |  | 30201717 | 30201717 | Industrial Processes | Food and Agriculture | Peanut Processing | Almond Roaster: Direct-fired Rotating Drum
POINT |  |  | 30201799 | 30201799 | Industrial Processes | Food and Agriculture | Peanut Processing | Other Not Classified
POINT |  |  | 30201899 | 30201899 | Industrial Processes | Food and Agriculture | Candy Manufacturing | Other Not Classified
POINT |  |  | 30201901 | 30201901 | Industrial Processes | Food and Agriculture | Vegetable Oil Processing | Corn Oil: General **
POINT |  |  | 30201902 | 30201902 | Industrial Processes | Food and Agriculture | Vegetable Oil Processing | Cottonseed Oil: General **
POINT |  |  | 30201903 | 30201903 | Industrial Processes | Food and Agriculture | Vegetable Oil Processing | Soybean Oil: General **
POINT |  |  | 30201904 | 30201904 | Industrial Processes | Food and Agriculture | Vegetable Oil Processing | Peanut Oil: General
POINT |  |  | 30201905 | 30201905 | Industrial Processes | Food and Agriculture | Vegetable Oil Processing | General **
POINT |  |  | 30201906 | 30201906 | Industrial Processes | Food and Agriculture | Vegetable Oil Processing | Corn Oil: General
POINT |  |  | 30201907 | 30201907 | Industrial Processes | Food and Agriculture | Vegetable Oil Processing | Cottonseed Oil: General
POINT |  |  | 30201908 | 30201908 | Industrial Processes | Food and Agriculture | Vegetable Oil Processing | Soybean Oil: General ** (use 3-02-019-98)
POINT |  |  | 30201909 | 30201909 | Industrial Processes | Food and Agriculture | Vegetable Oil Processing | Peanut Oil: General
POINT |  |  | 30201911 | 30201911 | Industrial Processes | Food and Agriculture | Vegetable Oil Processing | Oil Extraction **
POINT |  |  | 30201912 | 30201912 | Industrial Processes | Food and Agriculture | Vegetable Oil Processing | Meal Preparation **
POINT |  |  | 30201913 | 30201913 | Industrial Processes | Food and Agriculture | Vegetable Oil Processing | Oil Refining **
POINT |  |  | 30201914 | 30201914 | Industrial Processes | Food and Agriculture | Vegetable Oil Processing | Fugitive Leaks **
POINT |  |  | 30201915 | 30201915 | Industrial Processes | Food and Agriculture | Vegetable Oil Processing | Solvent Storage ** (Use 4-07-016-15 & -16 or 4-07-176-03 & -04)
POINT |  |  | 30201916 | 30201916 | Industrial Processes | Food and Agriculture | Vegetable Oil Processing | Oil Extraction
POINT |  |  | 30201917 | 30201917 | Industrial Processes | Food and Agriculture | Vegetable Oil Processing | Meal Preparation
POINT |  |  | 30201918 | 30201918 | Industrial Processes | Food and Agriculture | Vegetable Oil Processing | Oil Refining
POINT |  |  | 30201919 | 30201919 | Industrial Processes | Food and Agriculture | Vegetable Oil Processing | Fugitive Leaks
POINT |  |  | 30201920 | 30201920 | Industrial Processes | Food and Agriculture | Vegetable Oil Processing | Solvent Storage (Use 4-07-016-15 & -16 or 4-07-176-03 & -04 if possib)
POINT |  |  | 30201921 | 30201921 | Industrial Processes | Food and Agriculture | Vegetable Oil Processing | Solvent Work Tank
POINT |  |  | 30201923 | 30201923 | Industrial Processes | Food and Agriculture | Vegetable Oil Processing | Aspiration Exhaust Vent: Startup and Shutdown
POINT |  |  | 30201925 | 30201925 | Industrial Processes | Food and Agriculture | Vegetable Oil Processing | Oil Extraction Rotary Cell Extractor
POINT |  |  | 30201926 | 30201926 | Industrial Processes | Food and Agriculture | Vegetable Oil Processing | Oil Extraction Vertically Arranged Basket Type Extractor
POINT |  |  | 30201927 | 30201927 | Industrial Processes | Food and Agriculture | Vegetable Oil Processing | Oil Extraction Continuous, Shallowbed, Rectangular Loop, No Baskets
POINT |  |  | 30201930 | 30201930 | Industrial Processes | Food and Agriculture | Vegetable Oil Processing | Meal Preparation: Desolventizer/Toaster
POINT |  |  | 30201931 | 30201931 | Industrial Processes | Food and Agriculture | Vegetable Oil Processing | Meal Preparation: Dryer
POINT |  |  | 30201932 | 30201932 | Industrial Processes | Food and Agriculture | Vegetable Oil Processing | Meal Preparation: Cooler
POINT |  |  | 30201933 | 30201933 | Industrial Processes | Food and Agriculture | Vegetable Oil Processing | Meal Preparation: Pneumatic Conveyor
POINT |  |  | 30201935 | 30201935 | Industrial Processes | Food and Agriculture | Vegetable Oil Processing | Meal Preparation: Screening and Grinding
POINT |  |  | 30201939 | 30201939 | Industrial Processes | Food and Agriculture | Vegetable Oil Processing | Meal Storage Tanks
POINT |  |  | 30201941 | 30201941 | Industrial Processes | Food and Agriculture | Vegetable Oil Processing | Oil Refining: Miscellaneous Holding Tank
POINT |  |  | 30201942 | 30201942 | Industrial Processes | Food and Agriculture | Vegetable Oil Processing | Oil Refining: Evaporator(s)
POINT |  |  | 30201945 | 30201945 | Industrial Processes | Food and Agriculture | Vegetable Oil Processing | Oil Refining: Oil Stripping Column
POINT |  |  | 30201949 | 30201949 | Industrial Processes | Food and Agriculture | Vegetable Oil Processing | Crude Oil Storage Tanks
POINT |  |  | 30201950 | 30201950 | Industrial Processes | Food and Agriculture | Vegetable Oil Processing | Solvent/Water Separator
POINT |  |  | 30201960 | 30201960 | Industrial Processes | Food and Agriculture | Vegetable Oil Processing | Wastewater Evaporator
POINT |  |  | 30201997 | 30201997 | Industrial Processes | Food and Agriculture | Vegetable Oil Processing | Soybean Oil Production: Complete Process-Solvent Loss(Plant-specific)
POINT |  |  | 30201998 | 30201998 | Industrial Processes | Food and Agriculture | Vegetable Oil Processing | Soybean Oil Production: Complete Process-Solvent Loss (average)
POINT |  |  | 30201999 | 30201999 | Industrial Processes | Food and Agriculture | Vegetable Oil Processing | Other Not Classified
POINT |  |  | 30202001 | 30202001 | Industrial Processes | Food and Agriculture | Beef Cattle Feedlots | Feedlots: General
POINT |  |  | 30202002 | 30202002 | Industrial Processes | Food and Agriculture | Beef Cattle Feedlots | Feedlots: General
POINT |  |  | 30202101 | 30202101 | Industrial Processes | Food and Agriculture | Eggs and Poultry Production | Manure Handling: Dry
POINT |  |  | 30202102 | 30202102 | Industrial Processes | Food and Agriculture | Eggs and Poultry Production | Manure Handling: Dry
POINT |  |  | 30202105 | 30202105 | Industrial Processes | Food and Agriculture | Eggs and Poultry Production | Manure Handling: Wet
POINT |  |  | 30202106 | 30202106 | Industrial Processes | Food and Agriculture | Eggs and Poultry Production | Manure Handling: Wet
POINT |  |  | 30202201 | 30202201 | Industrial Processes | Food and Agriculture | Cotton Seed Delinting | Acid Delinting of Cotton Seeds
POINT |  |  | 30202601 | 30202601 | Industrial Processes | Food and Agriculture | Seed Products and Processing | Seed Handling: General
POINT |  |  | 30202801 | 30202801 | Industrial Processes | Food and Agriculture | Mushroom Growing | General
POINT |  |  | 30203001 | 30203001 | Industrial Processes | Food and Agriculture | Dairy Products | Milk: Spray Dryer
POINT |  |  | 30203010 | 30203010 | Industrial Processes | Food and Agriculture | Dairy Products | Whey Dryer
POINT |  |  | 30203020 | 30203020 | Industrial Processes | Food and Agriculture | Dairy Products | Cheese Dryer
POINT |  |  | 30203099 | 30203099 | Industrial Processes | Food and Agriculture | Dairy Products | Other Not Classified
POINT |  |  | 30203103 | 30203103 | Industrial Processes | Food and Agriculture | Export Grain Elevators | Cleaning
POINT |  |  | 30203104 | 30203104 | Industrial Processes | Food and Agriculture | Export Grain Elevators | Drying
POINT |  |  | 30203105 | 30203105 | Industrial Processes | Food and Agriculture | Export Grain Elevators | Unloading
POINT |  |  | 30203106 | 30203106 | Industrial Processes | Food and Agriculture | Export Grain Elevators | Loading
POINT |  |  | 30203107 | 30203107 | Industrial Processes | Food and Agriculture | Export Grain Elevators | Removal from Bins (Tunnel Belt)
POINT |  |  | 30203108 | 30203108 | Industrial Processes | Food and Agriculture | Export Grain Elevators | Elevator Legs (Headhouse)
POINT |  |  | 30203109 | 30203109 | Industrial Processes | Food and Agriculture | Export Grain Elevators | Tripper (Gallery Belt)
POINT |  |  | 30203110 | 30203110 | Industrial Processes | Food and Agriculture | Export Grain Elevators | Removal from Bins (Tunnel Belt)
POINT |  |  | 30203111 | 30203111 | Industrial Processes | Food and Agriculture | Export Grain Elevators | Elevator Legs (Headhouse)
POINT |  |  | 30203201 | 30203201 | Industrial Processes | Food and Agriculture | Bakeries | Bread Baking: Sponge-Dough Process
POINT |  |  | 30203202 | 30203202 | Industrial Processes | Food and Agriculture | Bakeries | Bread Baking: Straight-Dough Process
POINT |  |  | 30203203 | 30203203 | Industrial Processes | Food and Agriculture | Bakeries | Material Handling and Transferring
POINT |  |  | 30203204 | 30203204 | Industrial Processes | Food and Agriculture | Bakeries | Flour Storage
POINT |  |  | 30203205 | 30203205 | Industrial Processes | Food and Agriculture | Bakeries | Cracker and Cookie Baking | 2003-07-24
POINT |  |  | 30203299 | 30203299 | Industrial Processes | Food and Agriculture | Bakeries | Other Not Classified
POINT |  |  | 30203399 | 30203399 | Industrial Processes | Food and Agriculture | Tobacco Processing | Other Not Classified
POINT |  |  | 30203404 | 30203404 | Industrial Processes | Food and Agriculture | Baker's Yeast Manufacturing - Dry Yeast | Intermediate Fermentor (F4 Stage)
POINT |  |  | 30203405 | 30203405 | Industrial Processes | Food and Agriculture | Baker's Yeast Manufacturing - Dry Yeast | Stock Fermentor (F5 Stage)
POINT |  |  | 30203406 | 30203406 | Industrial Processes | Food and Agriculture | Baker's Yeast Manufacturing - Dry Yeast | Pitch Fermentor (F6 Stage)
POINT |  |  | 30203407 | 30203407 | Industrial Processes | Food and Agriculture | Baker's Yeast Manufacturing - Dry Yeast | Trade Fermentor (F7 Stage)
POINT |  |  | 30203410 | 30203410 | Industrial Processes | Food and Agriculture | Baker's Yeast Manufacturing - Dry Yeast | Wastewater Treatment
POINT |  |  | 30203415 | 30203415 | Industrial Processes | Food and Agriculture | Baker's Yeast Manufacturing - Dry Yeast | Extrusion
POINT |  |  | 30203420 | 30203420 | Industrial Processes | Food and Agriculture | Baker's Yeast Manufacturing - Dry Yeast | Dryer
POINT |  |  | 30203421 | 30203421 | Industrial Processes | Food and Agriculture | Baker's Yeast Manufacturing - Dry Yeast | Drying Chamber
POINT |  |  | 30203422 | 30203422 | Industrial Processes | Food and Agriculture | Baker's Yeast Manufacturing - Dry Yeast | Rotolouvre Dryer
POINT |  |  | 30203423 | 30203423 | Industrial Processes | Food and Agriculture | Baker's Yeast Manufacturing - Dry Yeast | Airlift Dryer: Batch Process
POINT |  |  | 30203424 | 30203424 | Industrial Processes | Food and Agriculture | Baker's Yeast Manufacturing - Dry Yeast | Airlift Dryer: Continuous Process
POINT |  |  | 30203504 | 30203504 | Industrial Processes | Food and Agriculture | Baker's Yeast Manufacturing - Compressed Yeast | Intermediate Fermentor (F4 Stage)
POINT |  |  | 30203505 | 30203505 | Industrial Processes | Food and Agriculture | Baker's Yeast Manufacturing - Compressed Yeast | Stock Fermentor (F5 Stage)
POINT |  |  | 30203506 | 30203506 | Industrial Processes | Food and Agriculture | Baker's Yeast Manufacturing - Compressed Yeast | Pitch Fermentor (F6 Stage)
POINT |  |  | 30203507 | 30203507 | Industrial Processes | Food and Agriculture | Baker's Yeast Manufacturing - Compressed Yeast | Trade Fermentor (F7 Stage)
POINT |  |  | 30203510 | 30203510 | Industrial Processes | Food and Agriculture | Baker's Yeast Manufacturing - Compressed Yeast | Wastewater Treatment
POINT |  |  | 30203530 | 30203530 | Industrial Processes | Food and Agriculture | Baker's Yeast Manufacturing - Compressed Yeast | Harvesting
POINT |  |  | 30203531 | 30203531 | Industrial Processes | Food and Agriculture | Baker's Yeast Manufacturing - Compressed Yeast | Harvesting: Centrifuge
POINT |  |  | 30203532 | 30203532 | Industrial Processes | Food and Agriculture | Baker's Yeast Manufacturing - Compressed Yeast | Harvesting: Plate and Frame Filter Press
POINT |  |  | 30203533 | 30203533 | Industrial Processes | Food and Agriculture | Baker's Yeast Manufacturing - Compressed Yeast | Harvesting: Rotary Vacuum Filter
POINT |  |  | 30203534 | 30203534 | Industrial Processes | Food and Agriculture | Baker's Yeast Manufacturing - Compressed Yeast | Harvesting: Mixers
POINT |  |  | 30203535 | 30203535 | Industrial Processes | Food and Agriculture | Baker's Yeast Manufacturing - Compressed Yeast | Harvesting: Extrusion
POINT |  |  | 30203536 | 30203536 | Industrial Processes | Food and Agriculture | Baker's Yeast Manufacturing - Compressed Yeast | Harvesting: Cutting
POINT |  |  | 30203540 | 30203540 | Industrial Processes | Food and Agriculture | Baker's Yeast Manufacturing - Compressed Yeast | Packaging
POINT |  |  | 30203601 | 30203601 | Industrial Processes | Food and Agriculture | Deep Fat Frying | Continuous Deep Fat Fryer: Potato Chips
POINT |  |  | 30203602 | 30203602 | Industrial Processes | Food and Agriculture | Deep Fat Frying | Continuous Deep Fat Fryer: Other Snack Chips
POINT |  |  | 30203603 | 30203603 | Industrial Processes | Food and Agriculture | Deep Fat Frying | Batch Deep Fat Fryer: Potato Chips
POINT |  |  | 30203604 | 30203604 | Industrial Processes | Food and Agriculture | Deep Fat Frying | Gas-fired Toaster: Snack Chips
POINT |  |  | 30203801 | 30203801 | Industrial Processes | Food and Agriculture | Animal/Poultry Rendering | General
POINT |  |  | 30203802 | 30203802 | Industrial Processes | Food and Agriculture | Animal/Poultry Rendering | Size Reduction
POINT |  |  | 30203803 | 30203803 | Industrial Processes | Food and Agriculture | Animal/Poultry Rendering | Cooking
POINT |  |  | 30203804 | 30203804 | Industrial Processes | Food and Agriculture | Animal/Poultry Rendering | Storage
POINT |  |  | 30203805 | 30203805 | Industrial Processes | Food and Agriculture | Animal/Poultry Rendering | Material Handling
POINT |  |  | 30203811 | 30203811 | Industrial Processes | Food and Agriculture | Animal/Poultry Rendering | Blood Dryer: Natural Gas Direct Fired
POINT |  |  | 30203812 | 30203812 | Industrial Processes | Food and Agriculture | Animal/Poultry Rendering | Blood Dryer: Steam-coil Indirect Heated
POINT |  |  | 30203901 | 30203901 | Industrial Processes | Food and Agriculture | Carob Kibble | Roaster
POINT |  |  | 30203902 | 30203902 | Industrial Processes | Food and Agriculture | Carob Kibble | Receiving
POINT |  |  | 30204001 | 30204001 | Industrial Processes | Food and Agriculture | Cereal | Dryer
POINT |  |  | 30204002 | 30204002 | Industrial Processes | Food and Agriculture | Cereal | Cereal Conveying
POINT |  |  | 30204003 | 30204003 | Industrial Processes | Food and Agriculture | Cereal | Cereal Packaging
POINT |  |  | 30204004 | 30204004 | Industrial Processes | Food and Agriculture | Cereal | Cereal Coating
POINT |  |  | 30204201 | 30204201 | Industrial Processes | Food and Agriculture | Vinegar Manufacturing | Fermentation: Alcohol
POINT |  |  | 30280001 | 30280001 | Industrial Processes | Food and Agriculture | Equipment Leaks | Equipment Leaks
POINT |  |  | 30282001 | 30282001 | Industrial Processes | Food and Agriculture | Wastewater, Aggregate | Process Area Drains
POINT |  |  | 30282002 | 30282002 | Industrial Processes | Food and Agriculture | Wastewater, Aggregate | Process Equipment Drains
POINT |  |  | 30282501 | 30282501 | Industrial Processes | Food and Agriculture | Wastewater, Points of Generation | Mineral Oil Stripper
POINT |  |  | 30282502 | 30282502 | Industrial Processes | Food and Agriculture | Wastewater, Points of Generation | Desolventizer/Toaster
POINT |  |  | 30282503 | 30282503 | Industrial Processes | Food and Agriculture | Wastewater, Points of Generation | Condensate from Condensers
POINT |  |  | 30282504 | 30282504 | Industrial Processes | Food and Agriculture | Wastewater, Points of Generation | Wastewater Separator
POINT |  |  | 30282599 | 30282599 | Industrial Processes | Food and Agriculture | Wastewater, Points of Generation | Specify Point of Generation
POINT |  |  | 30288801 | 30288801 | Industrial Processes | Food and Agriculture | Fugitive Emissions | Specify in Comments Field
POINT |  |  | 30288802 | 30288802 | Industrial Processes | Food and Agriculture | Fugitive Emissions | Specify in Comments Field
POINT |  |  | 30288803 | 30288803 | Industrial Processes | Food and Agriculture | Fugitive Emissions | Specify in Comments Field
POINT |  |  | 30288804 | 30288804 | Industrial Processes | Food and Agriculture | Fugitive Emissions | Specify in Comments Field
POINT |  |  | 30288805 | 30288805 | Industrial Processes | Food and Agriculture | Fugitive Emissions | Specify in Comments Field
POINT |  |  | 30290001 | 30290001 | Industrial Processes | Food and Agriculture | Fuel Fired Equipment | Distillate Oil (No. 2): Process Heaters |  | 1999-04-15 | SCC8-added process htrs
POINT |  |  | 30290002 | 30290002 | Industrial Processes | Food and Agriculture | Fuel Fired Equipment | Residual Oil: Process Heaters |  | 1999-04-15 | SCC8-added process htrs
POINT |  |  | 30290003 | 30290003 | Industrial Processes | Food and Agriculture | Fuel Fired Equipment | Natural Gas: Process Heaters |  | 1999-04-15 | SCC8-added process htrs
POINT |  |  | 30290005 | 30290005 | Industrial Processes | Food and Agriculture | Fuel Fired Equipment | Liquified Petroleum Gas (LPG): Process Heaters |  | 1999-04-15 | SCC8-spelled out LPG
POINT |  |  | 30291001 | 30291001 | Industrial Processes | Food and Agriculture | Fuel Fired Equipment | Broiling Food: Natural Gas
POINT |  |  | 30299998 | 30299998 | Industrial Processes | Food and Agriculture | Other Not Specified | Other Not Classified
POINT |  |  | 30299999 | 30299999 | Industrial Processes | Food and Agriculture | Other Not Specified | Other Not Classified
POINT |  |  | 30300001 | 30300001 | Industrial Processes | Primary Metal Production | Aluminum Ore (Bauxite) | Crushing/Handling
POINT |  |  | 30300002 | 30300002 | Industrial Processes | Primary Metal Production | Aluminum Ore (Bauxite) | Drying Oven
POINT |  |  | 30300003 | 30300003 | Industrial Processes | Primary Metal Production | Aluminum Ore (Bauxite) | Fine Ore Storage
POINT |  |  | 30300004 | 30300004 | Industrial Processes | Primary Metal Production | Aluminum Ore (Bauxite) | Loading and Unloading
POINT |  |  | 30300101 | 30300101 | Industrial Processes | Primary Metal Production | Aluminum Ore (Electro-reduction) | Prebaked Reduction Cell
POINT |  |  | 30300102 | 30300102 | Industrial Processes | Primary Metal Production | Aluminum Ore (Electro-reduction) | Horizontal Stud Soderberg Cell
POINT |  |  | 30300103 | 30300103 | Industrial Processes | Primary Metal Production | Aluminum Ore (Electro-reduction) | Vertical Stud Soderberg Cell
POINT |  |  | 30300104 | 30300104 | Industrial Processes | Primary Metal Production | Aluminum Ore (Electro-reduction) | Materials Handling
POINT |  |  | 30300105 | 30300105 | Industrial Processes | Primary Metal Production | Aluminum Ore (Electro-reduction) | Anode Baking Furnace
POINT |  |  | 30300106 | 30300106 | Industrial Processes | Primary Metal Production | Aluminum Ore (Electro-reduction) | Degassing
POINT |  |  | 30300107 | 30300107 | Industrial Processes | Primary Metal Production | Aluminum Ore (Electro-reduction) | Roof Vents
POINT |  |  | 30300108 | 30300108 | Industrial Processes | Primary Metal Production | Aluminum Ore (Electro-reduction) | Prebake: Fugitive Emissions
POINT |  |  | 30300109 | 30300109 | Industrial Processes | Primary Metal Production | Aluminum Ore (Electro-reduction) | H.S.S.: Fugitive Emissions
POINT |  |  | 30300110 | 30300110 | Industrial Processes | Primary Metal Production | Aluminum Ore (Electro-reduction) | V.S.S.: Fugitive Emissions
POINT |  |  | 30300111 | 30300111 | Industrial Processes | Primary Metal Production | Aluminum Ore (Electro-reduction) | Anode Baking: Fugitive Emissions
POINT |  |  | 30300199 | 30300199 | Industrial Processes | Primary Metal Production | Aluminum Ore (Electro-reduction) | Not Classified **
POINT |  |  | 30300201 | 30300201 | Industrial Processes | Primary Metal Production | Aluminum Hydroxide Calcining | Overall Process
POINT |  |  | 30300302 | 30300302 | Industrial Processes | Primary Metal Production | By-product Coke Manufacturing | Oven Charging
POINT |  |  | 30300303 | 30300303 | Industrial Processes | Primary Metal Production | By-product Coke Manufacturing | Oven Pushing
POINT |  |  | 30300304 | 30300304 | Industrial Processes | Primary Metal Production | By-product Coke Manufacturing | Quenching
POINT |  |  | 30300305 | 30300305 | Industrial Processes | Primary Metal Production | By-product Coke Manufacturing | Coal Unloading
POINT |  |  | 30300306 | 30300306 | Industrial Processes | Primary Metal Production | By-product Coke Manufacturing | Oven Underfiring
POINT |  |  | 30300307 | 30300307 | Industrial Processes | Primary Metal Production | By-product Coke Manufacturing | Coal Crushing/Handling
POINT |  |  | 30300308 | 30300308 | Industrial Processes | Primary Metal Production | By-product Coke Manufacturing | Oven/Door Leaks
POINT |  |  | 30300309 | 30300309 | Industrial Processes | Primary Metal Production | By-product Coke Manufacturing | Coal Conveying
POINT |  |  | 30300310 | 30300310 | Industrial Processes | Primary Metal Production | By-product Coke Manufacturing | Coal Crushing
POINT |  |  | 30300311 | 30300311 | Industrial Processes | Primary Metal Production | By-product Coke Manufacturing | Coal Screening
POINT |  |  | 30300312 | 30300312 | Industrial Processes | Primary Metal Production | By-product Coke Manufacturing | Coke: Crushing/Screening/Handling
POINT |  |  | 30300313 | 30300313 | Industrial Processes | Primary Metal Production | By-product Coke Manufacturing | Coal Preheater
POINT |  |  | 30300314 | 30300314 | Industrial Processes | Primary Metal Production | By-product Coke Manufacturing | Topside Leaks
POINT |  |  | 30300315 | 30300315 | Industrial Processes | Primary Metal Production | By-product Coke Manufacturing | Gas By-product Plant
POINT |  |  | 30300316 | 30300316 | Industrial Processes | Primary Metal Production | By-product Coke Manufacturing | Coal Storage Pile
POINT |  |  | 30300317 | 30300317 | Industrial Processes | Primary Metal Production | By-product Coke Manufacturing | Combustion Stack: Coke Oven Gas (COG)
POINT |  |  | 30300318 | 30300318 | Industrial Processes | Primary Metal Production | By-product Coke Manufacturing | Combustion Stack: Blast Furnace Gas (BFG)
POINT |  |  | 30300331 | 30300331 | Industrial Processes | Primary Metal Production | By-product Coke Manufacturing | By-product Coke Manufacturing
POINT |  |  | 30300332 | 30300332 | Industrial Processes | Primary Metal Production | By-product Coke Manufacturing | Flushing-liquor Circulation Tank
POINT |  |  | 30300333 | 30300333 | Industrial Processes | Primary Metal Production | By-product Coke Manufacturing | Excess-ammonia Liquor Tank
POINT |  |  | 30300334 | 30300334 | Industrial Processes | Primary Metal Production | By-product Coke Manufacturing | Tar Dehydrator
POINT |  |  | 30300335 | 30300335 | Industrial Processes | Primary Metal Production | By-product Coke Manufacturing | Tar Interceding Sump
POINT |  |  | 30300336 | 30300336 | Industrial Processes | Primary Metal Production | By-product Coke Manufacturing | Tar Storage
POINT |  |  | 30300341 | 30300341 | Industrial Processes | Primary Metal Production | By-product Coke Manufacturing | Light Oil Sump
POINT |  |  | 30300342 | 30300342 | Industrial Processes | Primary Metal Production | By-product Coke Manufacturing | Light Oil Decanter/Condenser Vent
POINT |  |  | 30300343 | 30300343 | Industrial Processes | Primary Metal Production | By-product Coke Manufacturing | Wash Oil Decanter
POINT |  |  | 30300344 | 30300344 | Industrial Processes | Primary Metal Production | By-product Coke Manufacturing | Wash-oil Circulation Tank
POINT |  |  | 30300351 | 30300351 | Industrial Processes | Primary Metal Production | By-product Coke Manufacturing | By-product Coke Manufacturing
POINT |  |  | 30300352 | 30300352 | Industrial Processes | Primary Metal Production | By-product Coke Manufacturing | Tar Bottom Final Cooler
POINT |  |  | 30300353 | 30300353 | Industrial Processes | Primary Metal Production | By-product Coke Manufacturing | Naphthalene Processing/Handling
POINT |  |  | 30300361 | 30300361 | Industrial Processes | Primary Metal Production | By-product Coke Manufacturing | Equipment Leaks
POINT |  |  | 30300399 | 30300399 | Industrial Processes | Primary Metal Production | By-product Coke Manufacturing | Not Classified **
POINT |  |  | 30300401 | 30300401 | Industrial Processes | Primary Metal Production | Coke Manufacture: Beehive Process | General
POINT |  |  | 30300502 | 30300502 | Industrial Processes | Primary Metal Production | Primary Copper Smelting | Multiple Hearth Roaster
POINT |  |  | 30300503 | 30300503 | Industrial Processes | Primary Metal Production | Primary Copper Smelting | Reverberatory Smelting Furnace after Roaster
POINT |  |  | 30300504 | 30300504 | Industrial Processes | Primary Metal Production | Primary Copper Smelting | Converter (All Configurations)
POINT |  |  | 30300505 | 30300505 | Industrial Processes | Primary Metal Production | Primary Copper Smelting | Fire (Furnace) Refining
POINT |  |  | 30300506 | 30300506 | Industrial Processes | Primary Metal Production | Primary Copper Smelting | Ore Concentrate Dryer
POINT |  |  | 30300507 | 30300507 | Industrial Processes | Primary Metal Production | Primary Copper Smelting | Reverberatory Smelting Furnace w/ Ore Charge w/o Roasting
POINT |  |  | 30300508 | 30300508 | Industrial Processes | Primary Metal Production | Primary Copper Smelting | Refined Metal Finishing Operations
POINT |  |  | 30300509 | 30300509 | Industrial Processes | Primary Metal Production | Primary Copper Smelting | Fluidized Bed Roaster
POINT |  |  | 30300510 | 30300510 | Industrial Processes | Primary Metal Production | Primary Copper Smelting | Electric Smelting Furnace
POINT |  |  | 30300511 | 30300511 | Industrial Processes | Primary Metal Production | Primary Copper Smelting | Electrolytic Refining
POINT |  |  | 30300512 | 30300512 | Industrial Processes | Primary Metal Production | Primary Copper Smelting | Flash Smelting
POINT |  |  | 30300513 | 30300513 | Industrial Processes | Primary Metal Production | Primary Copper Smelting | Roasting: Fugitive Emissions
POINT |  |  | 30300514 | 30300514 | Industrial Processes | Primary Metal Production | Primary Copper Smelting | Reverberatory Furnace: Fugitive Emissions
POINT |  |  | 30300515 | 30300515 | Industrial Processes | Primary Metal Production | Primary Copper Smelting | Converter: Fugitive Emissions
POINT |  |  | 30300516 | 30300516 | Industrial Processes | Primary Metal Production | Primary Copper Smelting | Anode Refining Furnace: Fugitive Emissions
POINT |  |  | 30300517 | 30300517 | Industrial Processes | Primary Metal Production | Primary Copper Smelting | Slag Cleaning Furnace: Fugitive Emissions
POINT |  |  | 30300518 | 30300518 | Industrial Processes | Primary Metal Production | Primary Copper Smelting | Converter Slag Return: Fugitive Emissions
POINT |  |  | 30300519 | 30300519 | Industrial Processes | Primary Metal Production | Primary Copper Smelting | Unpaved Road Traffic: Fugitive Emissions
POINT |  |  | 30300521 | 30300521 | Industrial Processes | Primary Metal Production | Primary Copper Smelting | Noranda Reactor
POINT |  |  | 30300522 | 30300522 | Industrial Processes | Primary Metal Production | Primary Copper Smelting | Slag Cleaning Furnace
POINT |  |  | 30300523 | 30300523 | Industrial Processes | Primary Metal Production | Primary Copper Smelting | Reverberatory Furnace with Converter
POINT |  |  | 30300524 | 30300524 | Industrial Processes | Primary Metal Production | Primary Copper Smelting | AFT MHR+RF/FBR+EF
POINT |  |  | 30300525 | 30300525 | Industrial Processes | Primary Metal Production | Primary Copper Smelting | Fluid Bed Roaster with Reverberatory Furnace and Converter
POINT |  |  | 30300526 | 30300526 | Industrial Processes | Primary Metal Production | Primary Copper Smelting | Dryer with Electric Furnace and Cleaning Furnace and Convertor
POINT |  |  | 30300527 | 30300527 | Industrial Processes | Primary Metal Production | Primary Copper Smelting | Dryer with Flash Furnace and Converter
POINT |  |  | 30300528 | 30300528 | Industrial Processes | Primary Metal Production | Primary Copper Smelting | Norander Reactor and Converter
POINT |  |  | 30300529 | 30300529 | Industrial Processes | Primary Metal Production | Primary Copper Smelting | Multiple Hearth Roaster with Reverberatory Furnace and Converter
POINT |  |  | 30300530 | 30300530 | Industrial Processes | Primary Metal Production | Primary Copper Smelting | Fluid Bed Roaster with Electric Furnace and Converter
POINT |  |  | 30300531 | 30300531 | Industrial Processes | Primary Metal Production | Primary Copper Smelting | Reverberatory Furnace After Multiple Hearth Roaster
POINT |  |  | 30300532 | 30300532 | Industrial Processes | Primary Metal Production | Primary Copper Smelting | Reverberatory Furnace After Fluid Bed Roaster
POINT |  |  | 30300533 | 30300533 | Industrial Processes | Primary Metal Production | Primary Copper Smelting | Electric Furnace After Concentrate Dryer
POINT |  |  | 30300534 | 30300534 | Industrial Processes | Primary Metal Production | Primary Copper Smelting | Flash Furnace After Concentrate Dryer
POINT |  |  | 30300535 | 30300535 | Industrial Processes | Primary Metal Production | Primary Copper Smelting | Electric Furnace After Fluid Bed Roaster
POINT |  |  | 30300541 | 30300541 | Industrial Processes | Primary Metal Production | Primary Copper Smelting | Concentrate Dryer Followed by Noranda Reactors and Converter
POINT |  |  | 30300599 | 30300599 | Industrial Processes | Primary Metal Production | Primary Copper Smelting | Other Not Classified
POINT |  |  | 30300601 | 30300601 | Industrial Processes | Primary Metal Production | Ferroalloy, Open Furnace | 50% FeSi: Electric Smelting Furnace
POINT |  |  | 30300602 | 30300602 | Industrial Processes | Primary Metal Production | Ferroalloy, Open Furnace | 75% FeSi: Electric Smelting Furnace
POINT |  |  | 30300603 | 30300603 | Industrial Processes | Primary Metal Production | Ferroalloy, Open Furnace | 90% FeSi: Electric Smelting Furnace
POINT |  |  | 30300604 | 30300604 | Industrial Processes | Primary Metal Production | Ferroalloy, Open Furnace | Silicon Metal: Electric Smelting Furnace
POINT |  |  | 30300605 | 30300605 | Industrial Processes | Primary Metal Production | Ferroalloy, Open Furnace | Silicomanaganese: Electric Smelting Furnace
POINT |  |  | 30300606 | 30300606 | Industrial Processes | Primary Metal Production | Ferroalloy, Open Furnace | 80% Ferromanganese
POINT |  |  | 30300607 | 30300607 | Industrial Processes | Primary Metal Production | Ferroalloy, Open Furnace | 80% Ferrochromium
POINT |  |  | 30300608 | 30300608 | Industrial Processes | Primary Metal Production | Ferroalloy, Open Furnace | Raw Material Unloading
POINT |  |  | 30300609 | 30300609 | Industrial Processes | Primary Metal Production | Ferroalloy, Open Furnace | Raw Material Crushing
POINT |  |  | 30300610 | 30300610 | Industrial Processes | Primary Metal Production | Ferroalloy, Open Furnace | Ore Screening
POINT |  |  | 30300611 | 30300611 | Industrial Processes | Primary Metal Production | Ferroalloy, Open Furnace | Ore Dryer
POINT |  |  | 30300613 | 30300613 | Industrial Processes | Primary Metal Production | Ferroalloy, Open Furnace | Raw Material Storage
POINT |  |  | 30300614 | 30300614 | Industrial Processes | Primary Metal Production | Ferroalloy, Open Furnace | Raw Material Transfer
POINT |  |  | 30300615 | 30300615 | Industrial Processes | Primary Metal Production | Ferroalloy, Open Furnace | Ferromanganese: Blast Furnace
POINT |  |  | 30300616 | 30300616 | Industrial Processes | Primary Metal Production | Ferroalloy, Open Furnace | Ferrosilicon: Blast Furnace
POINT |  |  | 30300617 | 30300617 | Industrial Processes | Primary Metal Production | Ferroalloy, Open Furnace | Cast House
POINT |  |  | 30300618 | 30300618 | Industrial Processes | Primary Metal Production | Ferroalloy, Open Furnace | Mix House/Weighing
POINT |  |  | 30300619 | 30300619 | Industrial Processes | Primary Metal Production | Ferroalloy, Open Furnace | Raw Material Charging
POINT |  |  | 30300620 | 30300620 | Industrial Processes | Primary Metal Production | Ferroalloy, Open Furnace | Tapping
POINT |  |  | 30300621 | 30300621 | Industrial Processes | Primary Metal Production | Ferroalloy, Open Furnace | Casting
POINT |  |  | 30300622 | 30300622 | Industrial Processes | Primary Metal Production | Ferroalloy, Open Furnace | Cooling
POINT |  |  | 30300623 | 30300623 | Industrial Processes | Primary Metal Production | Ferroalloy, Open Furnace | Product Crushing
POINT |  |  | 30300624 | 30300624 | Industrial Processes | Primary Metal Production | Ferroalloy, Open Furnace | Product Storage
POINT |  |  | 30300625 | 30300625 | Industrial Processes | Primary Metal Production | Ferroalloy, Open Furnace | Product Loading
POINT |  |  | 30300651 | 30300651 | Industrial Processes | Primary Metal Production | Ferroalloy, Open Furnace | Sealed Furnace: Ferromanganese: Electric Arc Furnace
POINT |  |  | 30300652 | 30300652 | Industrial Processes | Primary Metal Production | Ferroalloy, Open Furnace | Sealed Furnace: Ferrochromium: Electric Arc Furnace
POINT |  |  | 30300653 | 30300653 | Industrial Processes | Primary Metal Production | Ferroalloy, Open Furnace | Sealed Furnace: Ferrochromium Silica: Electric Arc Furnace
POINT |  |  | 30300654 | 30300654 | Industrial Processes | Primary Metal Production | Ferroalloy, Open Furnace | Sealed Furnace: EAF - Other Alloys: Specify in Comment
POINT |  |  | 30300699 | 30300699 | Industrial Processes | Primary Metal Production | Ferroalloy, Open Furnace | Other Not Classified
POINT |  |  | 30300701 | 30300701 | Industrial Processes | Primary Metal Production | Ferroalloy, Semi-covered Furnace | Ferromanganese: Electric Arc Furnace |  | 2000-09-28 | SCC6 - added ferroalloy
POINT |  |  | 30300702 | 30300702 | Industrial Processes | Primary Metal Production | Ferroalloy, Semi-covered Furnace | Electric Arc Furnace: Other Alloys/Specify |  | 2000-09-28 | SCC6 - added ferroalloy
POINT |  |  | 30300703 | 30300703 | Industrial Processes | Primary Metal Production | Ferroalloy, Semi-covered Furnace | Ferrochromium: Electric Arc Furnace |  | 2000-09-28 | SCC6 - added ferroalloy
POINT |  |  | 30300704 | 30300704 | Industrial Processes | Primary Metal Production | Ferroalloy, Semi-covered Furnace | Ferrochromium Silicon: Electric Arc Furnace |  | 2000-09-28 | SCC6 - added ferroalloy
POINT |  |  | 30300801 | 30300801 | Industrial Processes | Primary Metal Production | Iron Production (See 3-03-015 for Integrated Iron & Steel MACT) | Ore Charging
POINT |  |  | 30300802 | 30300802 | Industrial Processes | Primary Metal Production | Iron Production (See 3-03-015 for Integrated Iron & Steel MACT) | Agglomerate Charging
POINT |  |  | 30300804 | 30300804 | Industrial Processes | Primary Metal Production | Iron Production (See 3-03-015 for Integrated Iron & Steel MACT) | Loader: Hi-Silt
POINT |  |  | 30300805 | 30300805 | Industrial Processes | Primary Metal Production | Iron Production (See 3-03-015 for Integrated Iron & Steel MACT) | Loader: Low-Silt
POINT |  |  | 30300808 | 30300808 | Industrial Processes | Primary Metal Production | Iron Production (See 3-03-015 for Integrated Iron & Steel MACT) | Slag Crushing and Sizing
POINT |  |  | 30300809 | 30300809 | Industrial Processes | Primary Metal Production | Iron Production (See 3-03-015 for Integrated Iron & Steel MACT) | Slag Removal and Dumping
POINT |  |  | 30300811 | 30300811 | Industrial Processes | Primary Metal Production | Iron Production (See 3-03-015 for Integrated Iron & Steel MACT) | Raw Material Stockpiles, Coke Breeze, Limestone, Ore Fines
POINT |  |  | 30300812 | 30300812 | Industrial Processes | Primary Metal Production | Iron Production (See 3-03-015 for Integrated Iron & Steel MACT) | Raw Material Transfer/Handling
POINT |  |  | 30300813 | 30300813 | Industrial Processes | Primary Metal Production | Iron Production (See 3-03-015 for Integrated Iron & Steel MACT) | Windbox
POINT |  |  | 30300814 | 30300814 | Industrial Processes | Primary Metal Production | Iron Production (See 3-03-015 for Integrated Iron & Steel MACT) | Discharge End
POINT |  |  | 30300815 | 30300815 | Industrial Processes | Primary Metal Production | Iron Production (See 3-03-015 for Integrated Iron & Steel MACT) | Sinter Breaker
POINT |  |  | 30300816 | 30300816 | Industrial Processes | Primary Metal Production | Iron Production (See 3-03-015 for Integrated Iron & Steel MACT) | Hot Screening
POINT |  |  | 30300817 | 30300817 | Industrial Processes | Primary Metal Production | Iron Production (See 3-03-015 for Integrated Iron & Steel MACT) | Cooler
POINT |  |  | 30300818 | 30300818 | Industrial Processes | Primary Metal Production | Iron Production (See 3-03-015 for Integrated Iron & Steel MACT) | Cold Screening
POINT |  |  | 30300819 | 30300819 | Industrial Processes | Primary Metal Production | Iron Production (See 3-03-015 for Integrated Iron & Steel MACT) | Sinter Process (Combined Code includes 15,16,17,18)
POINT |  |  | 30300820 | 30300820 | Industrial Processes | Primary Metal Production | Iron Production (See 3-03-015 for Integrated Iron & Steel MACT) | Sinter Conveyor: Transfer Station
POINT |  |  | 30300821 | 30300821 | Industrial Processes | Primary Metal Production | Iron Production (See 3-03-015 for Integrated Iron & Steel MACT) | Unload Ore, Pellets, Limestone, into Blast Furnace
POINT |  |  | 30300822 | 30300822 | Industrial Processes | Primary Metal Production | Iron Production (See 3-03-015 for Integrated Iron & Steel MACT) | Raw Material Stockpile: Ore, Pellets, Limestone, Coke, Sinter
POINT |  |  | 30300823 | 30300823 | Industrial Processes | Primary Metal Production | Iron Production (See 3-03-015 for Integrated Iron & Steel MACT) | Charge Materials: Transfer/Handling
POINT |  |  | 30300824 | 30300824 | Industrial Processes | Primary Metal Production | Iron Production (See 3-03-015 for Integrated Iron & Steel MACT) | Blast Heating Stoves
POINT |  |  | 30300825 | 30300825 | Industrial Processes | Primary Metal Production | Iron Production (See 3-03-015 for Integrated Iron & Steel MACT) | Cast House
POINT |  |  | 30300826 | 30300826 | Industrial Processes | Primary Metal Production | Iron Production (See 3-03-015 for Integrated Iron & Steel MACT) | Blast Furnace Slips
POINT |  |  | 30300827 | 30300827 | Industrial Processes | Primary Metal Production | Iron Production (See 3-03-015 for Integrated Iron & Steel MACT) | Lump Ore Unloading
POINT |  |  | 30300828 | 30300828 | Industrial Processes | Primary Metal Production | Iron Production (See 3-03-015 for Integrated Iron & Steel MACT) | Blast Furnace: Local Evacuation
POINT |  |  | 30300829 | 30300829 | Industrial Processes | Primary Metal Production | Iron Production (See 3-03-015 for Integrated Iron & Steel MACT) | Blast Furnace: Taphole and Trough
POINT |  |  | 30300831 | 30300831 | Industrial Processes | Primary Metal Production | Iron Production (See 3-03-015 for Integrated Iron & Steel MACT) | Unpaved Roads: Light Duty Vehicles |  | 2000-06-13 | spelled out LDV
POINT |  |  | 30300832 | 30300832 | Industrial Processes | Primary Metal Production | Iron Production (See 3-03-015 for Integrated Iron & Steel MACT) | Unpaved Roads: Medium Duty Vehicles |  | 2000-06-13 | spelled out MDV
POINT |  |  | 30300833 | 30300833 | Industrial Processes | Primary Metal Production | Iron Production (See 3-03-015 for Integrated Iron & Steel MACT) | Unpaved Roads: Heavy Duty Vehicles |  | 2000-06-13 | spelled out HDV
POINT |  |  | 30300834 | 30300834 | Industrial Processes | Primary Metal Production | Iron Production (See 3-03-015 for Integrated Iron & Steel MACT) | Paved Roads: All Vehicle Types
POINT |  |  | 30300841 | 30300841 | Industrial Processes | Primary Metal Production | Iron Production (See 3-03-015 for Integrated Iron & Steel MACT) | Flue Dust Unloading
POINT |  |  | 30300842 | 30300842 | Industrial Processes | Primary Metal Production | Iron Production (See 3-03-015 for Integrated Iron & Steel MACT) | Blended Ore Unloading
POINT |  |  | 30300899 | 30300899 | Industrial Processes | Primary Metal Production | Iron Production (See 3-03-015 for Integrated Iron & Steel MACT) | See Comment **
POINT |  |  | 30300901 | 30300901 | Industrial Processes | Primary Metal Production | Steel Manufacturing (See 3-03-015 for Integrated Iron & Steel MACT) | Open Hearth Furnace: Stack
POINT |  |  | 30300904 | 30300904 | Industrial Processes | Primary Metal Production | Steel Manufacturing (See 3-03-015 for Integrated Iron & Steel MACT) | Electric Arc Furnace: Alloy Steel (Stack)
POINT |  |  | 30300906 | 30300906 | Industrial Processes | Primary Metal Production | Steel Manufacturing (See 3-03-015 for Integrated Iron & Steel MACT) | Charging: Electric Arc Furnace
POINT |  |  | 30300907 | 30300907 | Industrial Processes | Primary Metal Production | Steel Manufacturing (See 3-03-015 for Integrated Iron & Steel MACT) | Tapping: Electric Arc Furnace
POINT |  |  | 30300908 | 30300908 | Industrial Processes | Primary Metal Production | Steel Manufacturing (See 3-03-015 for Integrated Iron & Steel MACT) | Electric Arc Furnace: Carbon Steel (Stack)
POINT |  |  | 30300910 | 30300910 | Industrial Processes | Primary Metal Production | Steel Manufacturing (See 3-03-015 for Integrated Iron & Steel MACT) | Pickling
POINT |  |  | 30300911 | 30300911 | Industrial Processes | Primary Metal Production | Steel Manufacturing (See 3-03-015 for Integrated Iron & Steel MACT) | Soaking Pits
POINT |  |  | 30300912 | 30300912 | Industrial Processes | Primary Metal Production | Steel Manufacturing (See 3-03-015 for Integrated Iron & Steel MACT) | Grinding
POINT |  |  | 30300913 | 30300913 | Industrial Processes | Primary Metal Production | Steel Manufacturing (See 3-03-015 for Integrated Iron & Steel MACT) | Basic Oxygen Furnace: Open Hood-Stack
POINT |  |  | 30300914 | 30300914 | Industrial Processes | Primary Metal Production | Steel Manufacturing (See 3-03-015 for Integrated Iron & Steel MACT) | Basic Oxygen Furnace: Closed Hood-Stack
POINT |  |  | 30300915 | 30300915 | Industrial Processes | Primary Metal Production | Steel Manufacturing (See 3-03-015 for Integrated Iron & Steel MACT) | Hot Metal (Iron) Transfer to Steelmaking Furnace
POINT |  |  | 30300916 | 30300916 | Industrial Processes | Primary Metal Production | Steel Manufacturing (See 3-03-015 for Integrated Iron & Steel MACT) | Charging: BOF
POINT |  |  | 30300917 | 30300917 | Industrial Processes | Primary Metal Production | Steel Manufacturing (See 3-03-015 for Integrated Iron & Steel MACT) | Tapping: BOF
POINT |  |  | 30300918 | 30300918 | Industrial Processes | Primary Metal Production | Steel Manufacturing (See 3-03-015 for Integrated Iron & Steel MACT) | Charging: Open Hearth
POINT |  |  | 30300919 | 30300919 | Industrial Processes | Primary Metal Production | Steel Manufacturing (See 3-03-015 for Integrated Iron & Steel MACT) | Tapping: Open Hearth
POINT |  |  | 30300920 | 30300920 | Industrial Processes | Primary Metal Production | Steel Manufacturing (See 3-03-015 for Integrated Iron & Steel MACT) | Hot Metal Desulfurization
POINT |  |  | 30300921 | 30300921 | Industrial Processes | Primary Metal Production | Steel Manufacturing (See 3-03-015 for Integrated Iron & Steel MACT) | Teeming (Unleaded Steel)
POINT |  |  | 30300922 | 30300922 | Industrial Processes | Primary Metal Production | Steel Manufacturing (See 3-03-015 for Integrated Iron & Steel MACT) | Continuous Casting
POINT |  |  | 30300923 | 30300923 | Industrial Processes | Primary Metal Production | Steel Manufacturing (See 3-03-015 for Integrated Iron & Steel MACT) | Steel Furnace Slag Tapping and Dumping
POINT |  |  | 30300924 | 30300924 | Industrial Processes | Primary Metal Production | Steel Manufacturing (See 3-03-015 for Integrated Iron & Steel MACT) | Steel Furnace Slag Processing
POINT |  |  | 30300925 | 30300925 | Industrial Processes | Primary Metal Production | Steel Manufacturing (See 3-03-015 for Integrated Iron & Steel MACT) | Teeming (Leaded Steel)
POINT |  |  | 30300926 | 30300926 | Industrial Processes | Primary Metal Production | Steel Manufacturing (See 3-03-015 for Integrated Iron & Steel MACT) | Electric Induction Furnace
POINT |  |  | 30300927 | 30300927 | Industrial Processes | Primary Metal Production | Steel Manufacturing (See 3-03-015 for Integrated Iron & Steel MACT) | Steel Scrap Preheater
POINT |  |  | 30300928 | 30300928 | Industrial Processes | Primary Metal Production | Steel Manufacturing (See 3-03-015 for Integrated Iron & Steel MACT) | Argon-oxygen Decarburization
POINT |  |  | 30300929 | 30300929 | Industrial Processes | Primary Metal Production | Steel Manufacturing (See 3-03-015 for Integrated Iron & Steel MACT) | Steel Plate Burner/Torch Cutter
POINT |  |  | 30300930 | 30300930 | Industrial Processes | Primary Metal Production | Steel Manufacturing (See 3-03-015 for Integrated Iron & Steel MACT) | Q-BOP Melting and Refining
POINT |  |  | 30300931 | 30300931 | Industrial Processes | Primary Metal Production | Steel Manufacturing (See 3-03-015 for Integrated Iron & Steel MACT) | Hot Rolling
POINT |  |  | 30300932 | 30300932 | Industrial Processes | Primary Metal Production | Steel Manufacturing (See 3-03-015 for Integrated Iron & Steel MACT) | Scarfing
POINT |  |  | 30300933 | 30300933 | Industrial Processes | Primary Metal Production | Steel Manufacturing (See 3-03-015 for Integrated Iron & Steel MACT) | Reheat Furnaces
POINT |  |  | 30300934 | 30300934 | Industrial Processes | Primary Metal Production | Steel Manufacturing (See 3-03-015 for Integrated Iron & Steel MACT) | Heat Treating Furnaces: Annealing
POINT |  |  | 30300935 | 30300935 | Industrial Processes | Primary Metal Production | Steel Manufacturing (See 3-03-015 for Integrated Iron & Steel MACT) | Cold Rolling
POINT |  |  | 30300936 | 30300936 | Industrial Processes | Primary Metal Production | Steel Manufacturing (See 3-03-015 for Integrated Iron & Steel MACT) | Coating: Tin, Zinc, etc.
POINT |  |  | 30300998 | 30300998 | Industrial Processes | Primary Metal Production | Steel Manufacturing (See 3-03-015 for Integrated Iron & Steel MACT) | Other Not Classified
POINT |  |  | 30300999 | 30300999 | Industrial Processes | Primary Metal Production | Steel Manufacturing (See 3-03-015 for Integrated Iron & Steel MACT) | Other Not Classified
POINT |  |  | 30301001 | 30301001 | Industrial Processes | Primary Metal Production | Lead Production | Sintering: Single Stream
POINT |  |  | 30301002 | 30301002 | Industrial Processes | Primary Metal Production | Lead Production | Blast Furnace Operation
POINT |  |  | 30301003 | 30301003 | Industrial Processes | Primary Metal Production | Lead Production | Dross Reverberatory Furnace
POINT |  |  | 30301004 | 30301004 | Industrial Processes | Primary Metal Production | Lead Production | Ore Crushing
POINT |  |  | 30301005 | 30301005 | Industrial Processes | Primary Metal Production | Lead Production | Materials Handling (Includes 11, 12, 13, 04, 14)
POINT |  |  | 30301006 | 30301006 | Industrial Processes | Primary Metal Production | Lead Production | Sintering: Dual Stream Feed End
POINT |  |  | 30301007 | 30301007 | Industrial Processes | Primary Metal Production | Lead Production | Sintering: Dual Stream Discharge End
POINT |  |  | 30301008 | 30301008 | Industrial Processes | Primary Metal Production | Lead Production | Slag Fume Furnace
POINT |  |  | 30301009 | 30301009 | Industrial Processes | Primary Metal Production | Lead Production | Lead Drossing
POINT |  |  | 30301010 | 30301010 | Industrial Processes | Primary Metal Production | Lead Production | Raw Material Crushing and Grinding
POINT |  |  | 30301011 | 30301011 | Industrial Processes | Primary Metal Production | Lead Production | Raw Material Unloading
POINT |  |  | 30301012 | 30301012 | Industrial Processes | Primary Metal Production | Lead Production | Raw Material Storage Piles
POINT |  |  | 30301013 | 30301013 | Industrial Processes | Primary Metal Production | Lead Production | Raw Material Transfer
POINT |  |  | 30301014 | 30301014 | Industrial Processes | Primary Metal Production | Lead Production | Sintering Charge Mixing
POINT |  |  | 30301015 | 30301015 | Industrial Processes | Primary Metal Production | Lead Production | Sinter Crushing/Screening
POINT |  |  | 30301016 | 30301016 | Industrial Processes | Primary Metal Production | Lead Production | Sinter Transfer
POINT |  |  | 30301017 | 30301017 | Industrial Processes | Primary Metal Production | Lead Production | Sinter Fines Return Handling
POINT |  |  | 30301018 | 30301018 | Industrial Processes | Primary Metal Production | Lead Production | Blast Furnace Charging
POINT |  |  | 30301019 | 30301019 | Industrial Processes | Primary Metal Production | Lead Production | Blast Furnace Tapping (Metal and Slag)
POINT |  |  | 30301020 | 30301020 | Industrial Processes | Primary Metal Production | Lead Production | Blast Furnace Lead Pouring
POINT |  |  | 30301021 | 30301021 | Industrial Processes | Primary Metal Production | Lead Production | Blast Furnace Slag Pouring
POINT |  |  | 30301022 | 30301022 | Industrial Processes | Primary Metal Production | Lead Production | Lead Refining/Silver Retort
POINT |  |  | 30301023 | 30301023 | Industrial Processes | Primary Metal Production | Lead Production | Lead Casting
POINT |  |  | 30301024 | 30301024 | Industrial Processes | Primary Metal Production | Lead Production | Reverberatory or Kettle Softening
POINT |  |  | 30301025 | 30301025 | Industrial Processes | Primary Metal Production | Lead Production | Sinter Machine Leakage
POINT |  |  | 30301026 | 30301026 | Industrial Processes | Primary Metal Production | Lead Production | Sinter Dump Area
POINT |  |  | 30301027 | 30301027 | Industrial Processes | Primary Metal Production | Lead Production | Vacuum Distillation
POINT |  |  | 30301028 | 30301028 | Industrial Processes | Primary Metal Production | Lead Production | Tetrahedrite Dryer
POINT |  |  | 30301029 | 30301029 | Industrial Processes | Primary Metal Production | Lead Production | Sinter Machine (Weak Gas)
POINT |  |  | 30301030 | 30301030 | Industrial Processes | Primary Metal Production | Lead Production | Sinter Storage
POINT |  |  | 30301031 | 30301031 | Industrial Processes | Primary Metal Production | Lead Production | Speiss Pit
POINT |  |  | 30301032 | 30301032 | Industrial Processes | Primary Metal Production | Lead Production | Ore Screening
POINT |  |  | 30301099 | 30301099 | Industrial Processes | Primary Metal Production | Lead Production | Other Not Classified
POINT |  |  | 30301101 | 30301101 | Industrial Processes | Primary Metal Production | Molybdenum | Mining: General
POINT |  |  | 30301102 | 30301102 | Industrial Processes | Primary Metal Production | Molybdenum | Milling: General
POINT |  |  | 30301199 | 30301199 | Industrial Processes | Primary Metal Production | Molybdenum | Other Not Classified
POINT |  |  | 30301201 | 30301201 | Industrial Processes | Primary Metal Production | Titanium | Chlorination
POINT |  |  | 30301202 | 30301202 | Industrial Processes | Primary Metal Production | Titanium | Drying Titanium Sand Ore (Cyclone Exit)
POINT |  |  | 30301299 | 30301299 | Industrial Processes | Primary Metal Production | Titanium | Other Not Classified
POINT |  |  | 30301301 | 30301301 | Industrial Processes | Primary Metal Production | Gold | General Processes
POINT |  |  | 30301302 | 30301302 | Industrial Processes | Primary Metal Production | Gold | Fines Crushing
POINT |  |  | 30301401 | 30301401 | Industrial Processes | Primary Metal Production | Barium Ore Processing | Ore Grinding
POINT |  |  | 30301402 | 30301402 | Industrial Processes | Primary Metal Production | Barium Ore Processing | Reduction Kiln
POINT |  |  | 30301403 | 30301403 | Industrial Processes | Primary Metal Production | Barium Ore Processing | Dryers/Calciners
POINT |  |  | 30301499 | 30301499 | Industrial Processes | Primary Metal Production | Barium Ore Processing | Other Not Classified
POINT |  |  | 30301501 | 30301501 | Industrial Processes | Primary Metal Production | Integrated Iron and Steel Manufacturing (See also 3-03-008 & 3-03-009) | Integrated Iron and Steel Foundries
POINT |  |  | 30301502 | 30301502 | Industrial Processes | Primary Metal Production | Integrated Iron and Steel Manufacturing (See also 3-03-008 & 3-03-009) | Sintering: Raw Materials Handling
POINT |  |  | 30301503 | 30301503 | Industrial Processes | Primary Metal Production | Integrated Iron and Steel Manufacturing (See also 3-03-008 & 3-03-009) | Sintering: Windbox
POINT |  |  | 30301504 | 30301504 | Industrial Processes | Primary Metal Production | Integrated Iron and Steel Manufacturing (See also 3-03-008 & 3-03-009) | Sintering: Discharge End
POINT |  |  | 30301505 | 30301505 | Industrial Processes | Primary Metal Production | Integrated Iron and Steel Manufacturing (See also 3-03-008 & 3-03-009) | Sintering: Cooler
POINT |  |  | 30301506 | 30301506 | Industrial Processes | Primary Metal Production | Integrated Iron and Steel Manufacturing (See also 3-03-008 & 3-03-009) | Sintering: Cold Screen
POINT |  |  | 30301510 | 30301510 | Industrial Processes | Primary Metal Production | Integrated Iron and Steel Manufacturing (See also 3-03-008 & 3-03-009) | Blast Furnace: Slip
POINT |  |  | 30301511 | 30301511 | Industrial Processes | Primary Metal Production | Integrated Iron and Steel Manufacturing (See also 3-03-008 & 3-03-009) | Blast Furnace: Charging
POINT |  |  | 30301512 | 30301512 | Industrial Processes | Primary Metal Production | Integrated Iron and Steel Manufacturing (See also 3-03-008 & 3-03-009) | Blast Furnace: Casting, Uncontrolled Casthouse Roof Monitor
POINT |  |  | 30301513 | 30301513 | Industrial Processes | Primary Metal Production | Integrated Iron and Steel Manufacturing (See also 3-03-008 & 3-03-009) | Blast Furnace: Casting, Furnace with Local Evacuation
POINT |  |  | 30301514 | 30301514 | Industrial Processes | Primary Metal Production | Integrated Iron and Steel Manufacturing (See also 3-03-008 & 3-03-009) | Blast Furnace: Taphole and Trough Only
POINT |  |  | 30301518 | 30301518 | Industrial Processes | Primary Metal Production | Integrated Iron and Steel Manufacturing (See also 3-03-008 & 3-03-009) | Hot Metal Desulfurization
POINT |  |  | 30301520 | 30301520 | Industrial Processes | Primary Metal Production | Integrated Iron and Steel Manufacturing (See also 3-03-008 & 3-03-009) | Basic Oxygen Furnace (BOF)
POINT |  |  | 30301521 | 30301521 | Industrial Processes | Primary Metal Production | Integrated Iron and Steel Manufacturing (See also 3-03-008 & 3-03-009) | BOF, Top Blown Furnace: Charging
POINT |  |  | 30301522 | 30301522 | Industrial Processes | Primary Metal Production | Integrated Iron and Steel Manufacturing (See also 3-03-008 & 3-03-009) | BOF, Top Blown Furnace: Melting and Refining
POINT |  |  | 30301523 | 30301523 | Industrial Processes | Primary Metal Production | Integrated Iron and Steel Manufacturing (See also 3-03-008 & 3-03-009) | BOF, Top Blown Furnace: Tapping
POINT |  |  | 30301524 | 30301524 | Industrial Processes | Primary Metal Production | Integrated Iron and Steel Manufacturing (See also 3-03-008 & 3-03-009) | BOF, Top Blown Furnace: Hot Metal Transfer
POINT |  |  | 30301530 | 30301530 | Industrial Processes | Primary Metal Production | Integrated Iron and Steel Manufacturing (See also 3-03-008 & 3-03-009) | QBOP: Melting and Refining
POINT |  |  | 30301540 | 30301540 | Industrial Processes | Primary Metal Production | Integrated Iron and Steel Manufacturing (See also 3-03-008 & 3-03-009) | Electric Arc Furnace (EAF): Charging
POINT |  |  | 30301541 | 30301541 | Industrial Processes | Primary Metal Production | Integrated Iron and Steel Manufacturing (See also 3-03-008 & 3-03-009) | EAF: Melting and Refining
POINT |  |  | 30301542 | 30301542 | Industrial Processes | Primary Metal Production | Integrated Iron and Steel Manufacturing (See also 3-03-008 & 3-03-009) | EAF: Tapping
POINT |  |  | 30301543 | 30301543 | Industrial Processes | Primary Metal Production | Integrated Iron and Steel Manufacturing (See also 3-03-008 & 3-03-009) | EAF: Slagging
POINT |  |  | 30301550 | 30301550 | Industrial Processes | Primary Metal Production | Integrated Iron and Steel Manufacturing (See also 3-03-008 & 3-03-009) | Open Hearth Furnace: Charging
POINT |  |  | 30301551 | 30301551 | Industrial Processes | Primary Metal Production | Integrated Iron and Steel Manufacturing (See also 3-03-008 & 3-03-009) | Open Hearth Furnace: Melting and Refining
POINT |  |  | 30301552 | 30301552 | Industrial Processes | Primary Metal Production | Integrated Iron and Steel Manufacturing (See also 3-03-008 & 3-03-009) | Open Hearth Furnace: Tapping
POINT |  |  | 30301553 | 30301553 | Industrial Processes | Primary Metal Production | Integrated Iron and Steel Manufacturing (See also 3-03-008 & 3-03-009) | Open Hearth Furnace: Hot Metal Transfer
POINT |  |  | 30301554 | 30301554 | Industrial Processes | Primary Metal Production | Integrated Iron and Steel Manufacturing (See also 3-03-008 & 3-03-009) | Open Hearth Furnace: Slagging
POINT |  |  | 30301560 | 30301560 | Industrial Processes | Primary Metal Production | Integrated Iron and Steel Manufacturing (See also 3-03-008 & 3-03-009) | Teeming: Leaded Steel
POINT |  |  | 30301561 | 30301561 | Industrial Processes | Primary Metal Production | Integrated Iron and Steel Manufacturing (See also 3-03-008 & 3-03-009) | Teeming: Unleaded Steel
POINT |  |  | 30301570 | 30301570 | Industrial Processes | Primary Metal Production | Integrated Iron and Steel Manufacturing (See also 3-03-008 & 3-03-009) | Machine Scarfing
POINT |  |  | 30301571 | 30301571 | Industrial Processes | Primary Metal Production | Integrated Iron and Steel Manufacturing (See also 3-03-008 & 3-03-009) | Manual Scarfing
POINT |  |  | 30301580 | 30301580 | Industrial Processes | Primary Metal Production | Integrated Iron and Steel Manufacturing (See also 3-03-008 & 3-03-009) | Miscellaneous Combustion Sources
POINT |  |  | 30301581 | 30301581 | Industrial Processes | Primary Metal Production | Integrated Iron and Steel Manufacturing (See also 3-03-008 & 3-03-009) | Miscellaneous Combustion Sources: Blast Furnace Stoves
POINT |  |  | 30301582 | 30301582 | Industrial Processes | Primary Metal Production | Integrated Iron and Steel Manufacturing (See also 3-03-008 & 3-03-009) | Miscellaneous Combustion Sources: Boilers
POINT |  |  | 30301583 | 30301583 | Industrial Processes | Primary Metal Production | Integrated Iron and Steel Manufacturing (See also 3-03-008 & 3-03-009) | Miscellaneous Combustion Sources: Soaking Pits
POINT |  |  | 30301584 | 30301584 | Industrial Processes | Primary Metal Production | Integrated Iron and Steel Manufacturing (See also 3-03-008 & 3-03-009) | Miscellaneous Combustion Sources: Reheat Furnaces
POINT |  |  | 30301590 | 30301590 | Industrial Processes | Primary Metal Production | Integrated Iron and Steel Manufacturing (See also 3-03-008 & 3-03-009) | Open Dust Sources
POINT |  |  | 30301591 | 30301591 | Industrial Processes | Primary Metal Production | Integrated Iron and Steel Manufacturing (See also 3-03-008 & 3-03-009) | Continuous Drop: Conveyor Transfer Station
POINT |  |  | 30301592 | 30301592 | Industrial Processes | Primary Metal Production | Integrated Iron and Steel Manufacturing (See also 3-03-008 & 3-03-009) | Pile Formation Stacker: Pellet Ore
POINT |  |  | 30301593 | 30301593 | Industrial Processes | Primary Metal Production | Integrated Iron and Steel Manufacturing (See also 3-03-008 & 3-03-009) | Pile Formation Stacker: Lump Ore
POINT |  |  | 30301594 | 30301594 | Industrial Processes | Primary Metal Production | Integrated Iron and Steel Manufacturing (See also 3-03-008 & 3-03-009) | Pile Formation Stacker: Coal
POINT |  |  | 30301595 | 30301595 | Industrial Processes | Primary Metal Production | Integrated Iron and Steel Manufacturing (See also 3-03-008 & 3-03-009) | Batch Drops Front End Loader Truck: High Silt Slag
POINT |  |  | 30301596 | 30301596 | Industrial Processes | Primary Metal Production | Integrated Iron and Steel Manufacturing (See also 3-03-008 & 3-03-009) | Batch Drops Front End Loader Truck: Low Silt Slag
POINT |  |  | 30302301 | 30302301 | Industrial Processes | Primary Metal Production | Taconite Iron Ore Processing | Primary Crushing
POINT |  |  | 30302302 | 30302302 | Industrial Processes | Primary Metal Production | Taconite Iron Ore Processing | Tertiary Crusher
POINT |  |  | 30302303 | 30302303 | Industrial Processes | Primary Metal Production | Taconite Iron Ore Processing | Ore Screening
POINT |  |  | 30302304 | 30302304 | Industrial Processes | Primary Metal Production | Taconite Iron Ore Processing | Ore Transfer
POINT |  |  | 30302305 | 30302305 | Industrial Processes | Primary Metal Production | Taconite Iron Ore Processing | Ore Storage
POINT |  |  | 30302306 | 30302306 | Industrial Processes | Primary Metal Production | Taconite Iron Ore Processing | Dry Grinding/Milling
POINT |  |  | 30302307 | 30302307 | Industrial Processes | Primary Metal Production | Taconite Iron Ore Processing | Bentonite Storage
POINT |  |  | 30302308 | 30302308 | Industrial Processes | Primary Metal Production | Taconite Iron Ore Processing | Bentonite Blending
POINT |  |  | 30302309 | 30302309 | Industrial Processes | Primary Metal Production | Taconite Iron Ore Processing | Traveling Grate Feed** (use 3-03-023-79)
POINT |  |  | 30302310 | 30302310 | Industrial Processes | Primary Metal Production | Taconite Iron Ore Processing | Traveling Grate Discharge** (use 3-03-023-80)
POINT |  |  | 30302311 | 30302311 | Industrial Processes | Primary Metal Production | Taconite Iron Ore Processing | Chip Regrinding
POINT |  |  | 30302312 | 30302312 | Industrial Processes | Primary Metal Production | Taconite Iron Ore Processing | Indurating Furnace: Gas Fired** (see 3-03-023-51 thru -88)
POINT |  |  | 30302313 | 30302313 | Industrial Processes | Primary Metal Production | Taconite Iron Ore Processing | Indurating Furnace: Oil Fired** (see 3-03-023-51 thru -88)
POINT |  |  | 30302314 | 30302314 | Industrial Processes | Primary Metal Production | Taconite Iron Ore Processing | Indurating Furnace: Coal Fired** (see 3-03-023-51 thru -88)
POINT |  |  | 30302315 | 30302315 | Industrial Processes | Primary Metal Production | Taconite Iron Ore Processing | Pellet Cooler
POINT |  |  | 30302316 | 30302316 | Industrial Processes | Primary Metal Production | Taconite Iron Ore Processing | Pellet Transfer to Storage
POINT |  |  | 30302317 | 30302317 | Industrial Processes | Primary Metal Production | Taconite Iron Ore Processing | Magnetic Separation
POINT |  |  | 30302318 | 30302318 | Industrial Processes | Primary Metal Production | Taconite Iron Ore Processing | Non-magnetic Separation
POINT |  |  | 30302319 | 30302319 | Industrial Processes | Primary Metal Production | Taconite Iron Ore Processing | Kiln** (see 3-03-023-51 thru -88)
POINT |  |  | 30302320 | 30302320 | Industrial Processes | Primary Metal Production | Taconite Iron Ore Processing | Conveyors, Transfer, and Loading** (see 3-03-023-51 thru -88)
POINT |  |  | 30302321 | 30302321 | Industrial Processes | Primary Metal Production | Taconite Iron Ore Processing | Haul Road: Rock
POINT |  |  | 30302322 | 30302322 | Industrial Processes | Primary Metal Production | Taconite Iron Ore Processing | Haul Road: Taconite
POINT |  |  | 30302325 | 30302325 | Industrial Processes | Primary Metal Production | Taconite Iron Ore Processing | Primary Crusher Return Conveyor Transfer
POINT |  |  | 30302327 | 30302327 | Industrial Processes | Primary Metal Production | Taconite Iron Ore Processing | Secondary Crushing Line (includes Feed & Discharge Pts)
POINT |  |  | 30302328 | 30302328 | Industrial Processes | Primary Metal Production | Taconite Iron Ore Processing | Secondary Crusher Return Conveyor Transfer
POINT |  |  | 30302330 | 30302330 | Industrial Processes | Primary Metal Production | Taconite Iron Ore Processing | Tertiary Crushing Line (includes Feed & Discharge Pts)
POINT |  |  | 30302331 | 30302331 | Industrial Processes | Primary Metal Production | Taconite Iron Ore Processing | Tertiary Crushing Line Discharge Conveyor
POINT |  |  | 30302334 | 30302334 | Industrial Processes | Primary Metal Production | Taconite Iron Ore Processing | Grinder Feed
POINT |  |  | 30302336 | 30302336 | Industrial Processes | Primary Metal Production | Taconite Iron Ore Processing | Classification
POINT |  |  | 30302338 | 30302338 | Industrial Processes | Primary Metal Production | Taconite Iron Ore Processing | Secondary Grinding
POINT |  |  | 30302340 | 30302340 | Industrial Processes | Primary Metal Production | Taconite Iron Ore Processing | Tailings Basin
POINT |  |  | 30302341 | 30302341 | Industrial Processes | Primary Metal Production | Taconite Iron Ore Processing | Conveyor Transfer to Concentrator
POINT |  |  | 30302344 | 30302344 | Industrial Processes | Primary Metal Production | Taconite Iron Ore Processing | Concentrate Storage
POINT |  |  | 30302345 | 30302345 | Industrial Processes | Primary Metal Production | Taconite Iron Ore Processing | Bentonite Transfer to Blending
POINT |  |  | 30302347 | 30302347 | Industrial Processes | Primary Metal Production | Taconite Iron Ore Processing | Green Pellet Screening
POINT |  |  | 30302348 | 30302348 | Industrial Processes | Primary Metal Production | Taconite Iron Ore Processing | Hearth Layer Feed to Furnace
POINT |  |  | 30302349 | 30302349 | Industrial Processes | Primary Metal Production | Taconite Iron Ore Processing | Grate/Kiln Furnace Feed
POINT |  |  | 30302350 | 30302350 | Industrial Processes | Primary Metal Production | Taconite Iron Ore Processing | Grate/Kiln Furnace Discharge
POINT |  |  | 30302351 | 30302351 | Industrial Processes | Primary Metal Production | Taconite Iron Ore Processing | Induration: Grate/Kiln, Gas-fired, Acid Pellets
POINT |  |  | 30302352 | 30302352 | Industrial Processes | Primary Metal Production | Taconite Iron Ore Processing | Induration: Grate/Kiln, Gas-fired, Flux Pellets
POINT |  |  | 30302353 | 30302353 | Industrial Processes | Primary Metal Production | Taconite Iron Ore Processing | Induration: Grate/Kiln, Gas & Oil-fired, Acid Pellets
POINT |  |  | 30302354 | 30302354 | Industrial Processes | Primary Metal Production | Taconite Iron Ore Processing | Induration: Grate/Kiln, Gas & Oil-fired, Flux Pellets
POINT |  |  | 30302355 | 30302355 | Industrial Processes | Primary Metal Production | Taconite Iron Ore Processing | Induration: Grate/Kiln, Coke-fired, Acid Pellets
POINT |  |  | 30302356 | 30302356 | Industrial Processes | Primary Metal Production | Taconite Iron Ore Processing | Induration: Grate/Kiln, Coke-fired, Flux Pellets
POINT |  |  | 30302357 | 30302357 | Industrial Processes | Primary Metal Production | Taconite Iron Ore Processing | Induration: Grate/Kiln, Coke & Coal-fired, Acid Pellets
POINT |  |  | 30302358 | 30302358 | Industrial Processes | Primary Metal Production | Taconite Iron Ore Processing | Induration: Grate/Kiln, Coke & Coal-fired, Flux Pellets
POINT |  |  | 30302359 | 30302359 | Industrial Processes | Primary Metal Production | Taconite Iron Ore Processing | Induration: Grate/Kiln, Coal-fired, Acid Pellets
POINT |  |  | 30302360 | 30302360 | Industrial Processes | Primary Metal Production | Taconite Iron Ore Processing | Induration: Grate/Kiln, Coal-fired, Flux Pellets
POINT |  |  | 30302361 | 30302361 | Industrial Processes | Primary Metal Production | Taconite Iron Ore Processing | Induration: Grate/Kiln, Coal & Oil-fired, Acid Pellets
POINT |  |  | 30302362 | 30302362 | Industrial Processes | Primary Metal Production | Taconite Iron Ore Processing | Induration: Grate/Kiln, Coal & Oil-fired, Flux Pellets
POINT |  |  | 30302369 | 30302369 | Industrial Processes | Primary Metal Production | Taconite Iron Ore Processing | Vertical Shaft Furnace Feed
POINT |  |  | 30302370 | 30302370 | Industrial Processes | Primary Metal Production | Taconite Iron Ore Processing | Vertical Shaft Furnace Discharge
POINT |  |  | 30302371 | 30302371 | Industrial Processes | Primary Metal Production | Taconite Iron Ore Processing | Induration: Vertical Shaft, Gas-fired, Acid Pellets, Top Gas Stack
POINT |  |  | 30302372 | 30302372 | Industrial Processes | Primary Metal Production | Taconite Iron Ore Processing | Induration: Vertical Shaft, Gas-fired, Flux Pellets, Top Gas Stack
POINT |  |  | 30302373 | 30302373 | Industrial Processes | Primary Metal Production | Taconite Iron Ore Processing | Induration: Vertical Shaft, Gas-fired, Acid Pellets, Bottom Gas Stack
POINT |  |  | 30302374 | 30302374 | Industrial Processes | Primary Metal Production | Taconite Iron Ore Processing | Induration: Vertical Shaft, Gas-fired, Flux Pellets, Bottom Gas Stack
POINT |  |  | 30302379 | 30302379 | Industrial Processes | Primary Metal Production | Taconite Iron Ore Processing | Straight Grate Furnace Feed
POINT |  |  | 30302380 | 30302380 | Industrial Processes | Primary Metal Production | Taconite Iron Ore Processing | Straight Grate Furnace Discharge
POINT |  |  | 30302381 | 30302381 | Industrial Processes | Primary Metal Production | Taconite Iron Ore Processing | Induration: Straight Grate, Gas-fired, Acid Pellets
POINT |  |  | 30302382 | 30302382 | Industrial Processes | Primary Metal Production | Taconite Iron Ore Processing | Induration: Straight Grate, Gas-fired, Flux Pellets
POINT |  |  | 30302383 | 30302383 | Industrial Processes | Primary Metal Production | Taconite Iron Ore Processing | Induration: Straight Grate, Oil-fired, Acid Pellets
POINT |  |  | 30302384 | 30302384 | Industrial Processes | Primary Metal Production | Taconite Iron Ore Processing | Induration: Straight Grate, Oil-fired, Flux Pellets
POINT |  |  | 30302385 | 30302385 | Industrial Processes | Primary Metal Production | Taconite Iron Ore Processing | Induration: Straight Grate, Coke-fired, Acid Pellets
POINT |  |  | 30302386 | 30302386 | Industrial Processes | Primary Metal Production | Taconite Iron Ore Processing | Induration: Straight Grate, Coke-fired, Flux Pellets
POINT |  |  | 30302387 | 30302387 | Industrial Processes | Primary Metal Production | Taconite Iron Ore Processing | Induration: Straight Grate, Coke & Gas-fired, Acid Pellets
POINT |  |  | 30302388 | 30302388 | Industrial Processes | Primary Metal Production | Taconite Iron Ore Processing | Induration: Straight Grate, Coke & Gas-fired, Flux Pellets
POINT |  |  | 30302393 | 30302393 | Industrial Processes | Primary Metal Production | Taconite Iron Ore Processing | Hearth Layer Screen
POINT |  |  | 30302395 | 30302395 | Industrial Processes | Primary Metal Production | Taconite Iron Ore Processing | Pellet Screen
POINT |  |  | 30302396 | 30302396 | Industrial Processes | Primary Metal Production | Taconite Iron Ore Processing | Pellet Storage Bin Loading
POINT |  |  | 30302397 | 30302397 | Industrial Processes | Primary Metal Production | Taconite Iron Ore Processing | Secondary Storage Bin Loading
POINT |  |  | 30302398 | 30302398 | Industrial Processes | Primary Metal Production | Taconite Iron Ore Processing | Tertiary Storage Bin Loading
POINT |  |  | 30302399 | 30302399 | Industrial Processes | Primary Metal Production | Taconite Iron Ore Processing | Other Not Classified
POINT |  |  | 30302401 | 30302401 | Industrial Processes | Primary Metal Production | Metal Mining (General Processes) | Primary Crushing: Low Moisture Ore
POINT |  |  | 30302402 | 30302402 | Industrial Processes | Primary Metal Production | Metal Mining (General Processes) | Secondary Crushing: Low Moisture Ore
POINT |  |  | 30302403 | 30302403 | Industrial Processes | Primary Metal Production | Metal Mining (General Processes) | Tertiary Crushing: Low Moisture Ore
POINT |  |  | 30302404 | 30302404 | Industrial Processes | Primary Metal Production | Metal Mining (General Processes) | Material Handling: Low Moisture Ore
POINT |  |  | 30302405 | 30302405 | Industrial Processes | Primary Metal Production | Metal Mining (General Processes) | Primary Crushing: High Moisture Ore
POINT |  |  | 30302406 | 30302406 | Industrial Processes | Primary Metal Production | Metal Mining (General Processes) | Secondary Crushing: High Moisture Ore
POINT |  |  | 30302407 | 30302407 | Industrial Processes | Primary Metal Production | Metal Mining (General Processes) | Tertiary Crushing: High Moisture Ore
POINT |  |  | 30302408 | 30302408 | Industrial Processes | Primary Metal Production | Metal Mining (General Processes) | Material Handling: High Moisture Ore
POINT |  |  | 30302409 | 30302409 | Industrial Processes | Primary Metal Production | Metal Mining (General Processes) | Dry Grinding with Air Conveying
POINT |  |  | 30302410 | 30302410 | Industrial Processes | Primary Metal Production | Metal Mining (General Processes) | Dry Grinding without Air Conveying
POINT |  |  | 30302411 | 30302411 | Industrial Processes | Primary Metal Production | Metal Mining (General Processes) | Ore Drying
POINT |  |  | 30303002 | 30303002 | Industrial Processes | Primary Metal Production | Zinc Production | Multiple Hearth Roaster
POINT |  |  | 30303003 | 30303003 | Industrial Processes | Primary Metal Production | Zinc Production | Sinter Strand
POINT |  |  | 30303005 | 30303005 | Industrial Processes | Primary Metal Production | Zinc Production | Vertical Retort/Electrothermal Furnace
POINT |  |  | 30303006 | 30303006 | Industrial Processes | Primary Metal Production | Zinc Production | Electrolytic Processor
POINT |  |  | 30303007 | 30303007 | Industrial Processes | Primary Metal Production | Zinc Production | Flash Roaster
POINT |  |  | 30303008 | 30303008 | Industrial Processes | Primary Metal Production | Zinc Production | Fluid Bed Roaster
POINT |  |  | 30303009 | 30303009 | Industrial Processes | Primary Metal Production | Zinc Production | Raw Material Handling and Transfer
POINT |  |  | 30303010 | 30303010 | Industrial Processes | Primary Metal Production | Zinc Production | Sinter Breaking and Cooling
POINT |  |  | 30303011 | 30303011 | Industrial Processes | Primary Metal Production | Zinc Production | Zinc Casting
POINT |  |  | 30303012 | 30303012 | Industrial Processes | Primary Metal Production | Zinc Production | Raw Material Unloading
POINT |  |  | 30303013 | 30303013 | Industrial Processes | Primary Metal Production | Zinc Production | Suspension Roaster
POINT |  |  | 30303014 | 30303014 | Industrial Processes | Primary Metal Production | Zinc Production | Crushing/Screening
POINT |  |  | 30303015 | 30303015 | Industrial Processes | Primary Metal Production | Zinc Production | Zinc Melting
POINT |  |  | 30303016 | 30303016 | Industrial Processes | Primary Metal Production | Zinc Production | Alloying
POINT |  |  | 30303017 | 30303017 | Industrial Processes | Primary Metal Production | Zinc Production | Leaching
POINT |  |  | 30303018 | 30303018 | Industrial Processes | Primary Metal Production | Zinc Production | Purification
POINT |  |  | 30303019 | 30303019 | Industrial Processes | Primary Metal Production | Zinc Production | Sinter Plant Wind Box
POINT |  |  | 30303020 | 30303020 | Industrial Processes | Primary Metal Production | Zinc Production | Sinter Plant Discharge and Screens
POINT |  |  | 30303021 | 30303021 | Industrial Processes | Primary Metal Production | Zinc Production | Retort Furnace
POINT |  |  | 30303022 | 30303022 | Industrial Processes | Primary Metal Production | Zinc Production | Flue Dust Handling
POINT |  |  | 30303023 | 30303023 | Industrial Processes | Primary Metal Production | Zinc Production | Dross Handling
POINT |  |  | 30303024 | 30303024 | Industrial Processes | Primary Metal Production | Zinc Production | Roasting: Fugitive Emissions
POINT |  |  | 30303025 | 30303025 | Industrial Processes | Primary Metal Production | Zinc Production | Sinter Plant, Wind Box: Fugitive Emissions
POINT |  |  | 30303026 | 30303026 | Industrial Processes | Primary Metal Production | Zinc Production | Sinter Plant, Discharge Screens: Fugitive Emissions
POINT |  |  | 30303027 | 30303027 | Industrial Processes | Primary Metal Production | Zinc Production | Retort Building: Fugitive Emissions
POINT |  |  | 30303028 | 30303028 | Industrial Processes | Primary Metal Production | Zinc Production | Casting: Fugitive Emissions
POINT |  |  | 30303029 | 30303029 | Industrial Processes | Primary Metal Production | Zinc Production | Electric Retort
POINT |  |  | 30303099 | 30303099 | Industrial Processes | Primary Metal Production | Zinc Production | Other Not Classified
POINT |  |  | 30303101 | 30303101 | Industrial Processes | Primary Metal Production | Leadbearing Ore Crushing and Grinding | Lead Ore w/ 5.1% Lead Content
POINT |  |  | 30303102 | 30303102 | Industrial Processes | Primary Metal Production | Leadbearing Ore Crushing and Grinding | Zinc Ore w/ 0.2% Lead Content
POINT |  |  | 30303103 | 30303103 | Industrial Processes | Primary Metal Production | Leadbearing Ore Crushing and Grinding | Copper Ore w/ 0.2% Lead Content
POINT |  |  | 30303104 | 30303104 | Industrial Processes | Primary Metal Production | Leadbearing Ore Crushing and Grinding | Lead-Zinc Ore w/ 2% Lead Content
POINT |  |  | 30303105 | 30303105 | Industrial Processes | Primary Metal Production | Leadbearing Ore Crushing and Grinding | Copper-Lead Ore w/ 2% Lead Content
POINT |  |  | 30303106 | 30303106 | Industrial Processes | Primary Metal Production | Leadbearing Ore Crushing and Grinding | Copper-Zinc Ore w/ 0.2% Lead Content
POINT |  |  | 30303107 | 30303107 | Industrial Processes | Primary Metal Production | Leadbearing Ore Crushing and Grinding | Copper-Lead-Zinc w/ 2% Lead Content
POINT |  |  | 30304001 | 30304001 | Industrial Processes | Primary Metal Production | Alumina Processing - Bayer Process | Bayer Process
POINT |  |  | 30304010 | 30304010 | Industrial Processes | Primary Metal Production | Alumina Processing - Bayer Process | Ore Crushing/Grinding
POINT |  |  | 30304011 | 30304011 | Industrial Processes | Primary Metal Production | Alumina Processing - Bayer Process | Mixer
POINT |  |  | 30304012 | 30304012 | Industrial Processes | Primary Metal Production | Alumina Processing - Bayer Process | Digester
POINT |  |  | 30304013 | 30304013 | Industrial Processes | Primary Metal Production | Alumina Processing - Bayer Process | Filter/Wash
POINT |  |  | 30304014 | 30304014 | Industrial Processes | Primary Metal Production | Alumina Processing - Bayer Process | Hydrolization/Cooling
POINT |  |  | 30304015 | 30304015 | Industrial Processes | Primary Metal Production | Alumina Processing - Bayer Process | Precipitate Filtering/Washing
POINT |  |  | 30304016 | 30304016 | Industrial Processes | Primary Metal Production | Alumina Processing - Bayer Process | Calcination/Heating
POINT |  |  | 30304017 | 30304017 | Industrial Processes | Primary Metal Production | Alumina Processing - Bayer Process | Cooling of Alumina
POINT |  |  | 30380001 | 30380001 | Industrial Processes | Primary Metal Production | Equipment Leaks | Equipment Leaks
POINT |  |  | 30382001 | 30382001 | Industrial Processes | Primary Metal Production | Wastewater, Aggregate | Process Area Drains
POINT |  |  | 30382002 | 30382002 | Industrial Processes | Primary Metal Production | Wastewater, Aggregate | Process Equipment Drains
POINT |  |  | 30382599 | 30382599 | Industrial Processes | Primary Metal Production | Wastewater, Points of Generation | Specify Point of Generation
POINT |  |  | 30388801 | 30388801 | Industrial Processes | Primary Metal Production | Fugitive Emissions | Specify in Comments Field
POINT |  |  | 30388802 | 30388802 | Industrial Processes | Primary Metal Production | Fugitive Emissions | Specify in Comments Field
POINT |  |  | 30388803 | 30388803 | Industrial Processes | Primary Metal Production | Fugitive Emissions | Specify in Comments Field
POINT |  |  | 30388804 | 30388804 | Industrial Processes | Primary Metal Production | Fugitive Emissions | Specify in Comments Field
POINT |  |  | 30388805 | 30388805 | Industrial Processes | Primary Metal Production | Fugitive Emissions | Specify in Comments Field
POINT |  |  | 30390001 | 30390001 | Industrial Processes | Primary Metal Production | Fuel Fired Equipment | Distillate Oil (No. 2): Process Heaters
POINT |  |  | 30390002 | 30390002 | Industrial Processes | Primary Metal Production | Fuel Fired Equipment | Residual Oil: Process Heaters
POINT |  |  | 30390003 | 30390003 | Industrial Processes | Primary Metal Production | Fuel Fired Equipment | Natural Gas: Process Heaters
POINT |  |  | 30390004 | 30390004 | Industrial Processes | Primary Metal Production | Fuel Fired Equipment | Process Gas: Process Heaters
POINT |  |  | 30390011 | 30390011 | Industrial Processes | Primary Metal Production | Fuel Fired Equipment | Distillate Oil (No. 2): Incinerators
POINT |  |  | 30390012 | 30390012 | Industrial Processes | Primary Metal Production | Fuel Fired Equipment | Residual Oil: Incinerators
POINT |  |  | 30390013 | 30390013 | Industrial Processes | Primary Metal Production | Fuel Fired Equipment | Natural Gas: Incinerators
POINT |  |  | 30390014 | 30390014 | Industrial Processes | Primary Metal Production | Fuel Fired Equipment | Process Gas: Incinerators
POINT |  |  | 30390021 | 30390021 | Industrial Processes | Primary Metal Production | Fuel Fired Equipment | Distillate Oil (No. 2): Flares |  | 1999-04-15 | SCC8-added space
POINT |  |  | 30390022 | 30390022 | Industrial Processes | Primary Metal Production | Fuel Fired Equipment | Residual Oil: Flares
POINT |  |  | 30390023 | 30390023 | Industrial Processes | Primary Metal Production | Fuel Fired Equipment | Natural Gas: Flares
POINT |  |  | 30390024 | 30390024 | Industrial Processes | Primary Metal Production | Fuel Fired Equipment | Process Gas: Flares
POINT |  |  | 30399999 | 30399999 | Industrial Processes | Primary Metal Production | Other Not Classified | Other Not Classified
POINT |  |  | 30400101 | 30400101 | Industrial Processes | Secondary Metal Production | Aluminum | Sweating Furnace
POINT |  |  | 30400102 | 30400102 | Industrial Processes | Secondary Metal Production | Aluminum | Smelting Furnace/Crucible
POINT |  |  | 30400103 | 30400103 | Industrial Processes | Secondary Metal Production | Aluminum | Smelting Furnace/Reverberatory
POINT |  |  | 30400104 | 30400104 | Industrial Processes | Secondary Metal Production | Aluminum | Fluxing: Chlorination (Chlorine Demagging) |  | 2001-07-24 | SCC8 - added (….) to match AP42
POINT |  |  | 30400105 | 30400105 | Industrial Processes | Secondary Metal Production | Aluminum | Fluxing: Fluoridation
POINT |  |  | 30400106 | 30400106 | Industrial Processes | Secondary Metal Production | Aluminum | Degassing
POINT |  |  | 30400107 | 30400107 | Industrial Processes | Secondary Metal Production | Aluminum | Hot Dross Processing
POINT |  |  | 30400108 | 30400108 | Industrial Processes | Secondary Metal Production | Aluminum | Crushing/Screening
POINT |  |  | 30400109 | 30400109 | Industrial Processes | Secondary Metal Production | Aluminum | Burning/Drying
POINT |  |  | 30400110 | 30400110 | Industrial Processes | Secondary Metal Production | Aluminum | Foil Rolling
POINT |  |  | 30400111 | 30400111 | Industrial Processes | Secondary Metal Production | Aluminum | Foil Converting
POINT |  |  | 30400112 | 30400112 | Industrial Processes | Secondary Metal Production | Aluminum | Annealing Furnace
POINT |  |  | 30400113 | 30400113 | Industrial Processes | Secondary Metal Production | Aluminum | Slab Furnace
POINT |  |  | 30400114 | 30400114 | Industrial Processes | Secondary Metal Production | Aluminum | Pouring/Casting
POINT |  |  | 30400115 | 30400115 | Industrial Processes | Secondary Metal Production | Aluminum | Sweating Furnace: Grate
POINT |  |  | 30400116 | 30400116 | Industrial Processes | Secondary Metal Production | Aluminum | Dry Milling Dross
POINT |  |  | 30400117 | 30400117 | Industrial Processes | Secondary Metal Production | Aluminum | Wet Milling Dross
POINT |  |  | 30400118 | 30400118 | Industrial Processes | Secondary Metal Production | Aluminum | Leaching
POINT |  |  | 30400120 | 30400120 | Industrial Processes | Secondary Metal Production | Aluminum | Can Manufacture
POINT |  |  | 30400121 | 30400121 | Industrial Processes | Secondary Metal Production | Aluminum | Roasting
POINT |  |  | 30400130 | 30400130 | Industrial Processes | Secondary Metal Production | Aluminum | Damagging
POINT |  |  | 30400131 | 30400131 | Industrial Processes | Secondary Metal Production | Aluminum | Raw Material Charging
POINT |  |  | 30400132 | 30400132 | Industrial Processes | Secondary Metal Production | Aluminum | Raw Material Storage
POINT |  |  | 30400133 | 30400133 | Industrial Processes | Secondary Metal Production | Aluminum | Tapping
POINT |  |  | 30400150 | 30400150 | Industrial Processes | Secondary Metal Production | Aluminum | Rolling/Drawing/Extruding
POINT |  |  | 30400160 | 30400160 | Industrial Processes | Secondary Metal Production | Aluminum | Material Handling
POINT |  |  | 30400199 | 30400199 | Industrial Processes | Secondary Metal Production | Aluminum | Other Not Classified
POINT |  |  | 30400204 | 30400204 | Industrial Processes | Secondary Metal Production | Copper | Electric Induction Furnace **
POINT |  |  | 30400207 | 30400207 | Industrial Processes | Secondary Metal Production | Copper | Scrap Dryer (Rotary)
POINT |  |  | 30400208 | 30400208 | Industrial Processes | Secondary Metal Production | Copper | Wire Burning: Incinerator
POINT |  |  | 30400209 | 30400209 | Industrial Processes | Secondary Metal Production | Copper | Sweating Furnace
POINT |  |  | 30400210 | 30400210 | Industrial Processes | Secondary Metal Production | Copper | Charge with Scrap Copper: Cupolas
POINT |  |  | 30400211 | 30400211 | Industrial Processes | Secondary Metal Production | Copper | Charge with Insulated Copper Wire: Cupolas
POINT |  |  | 30400212 | 30400212 | Industrial Processes | Secondary Metal Production | Copper | Charge with Scrap Copper And Brass: Cupolas
POINT |  |  | 30400213 | 30400213 | Industrial Processes | Secondary Metal Production | Copper | Charge with Scrap Iron: Cupolas
POINT |  |  | 30400214 | 30400214 | Industrial Processes | Secondary Metal Production | Copper | Charge with Copper: Reverberatory Furnace
POINT |  |  | 30400215 | 30400215 | Industrial Processes | Secondary Metal Production | Copper | Charge with Brass and Bronze: Reverberatory Furnace
POINT |  |  | 30400216 | 30400216 | Industrial Processes | Secondary Metal Production | Copper | Charge with Copper: Rotary Furnace
POINT |  |  | 30400217 | 30400217 | Industrial Processes | Secondary Metal Production | Copper | Charge with Brass and Bronze: Rotary Furnace
POINT |  |  | 30400218 | 30400218 | Industrial Processes | Secondary Metal Production | Copper | Charge with Copper: Crucible and Pot Furnace
POINT |  |  | 30400219 | 30400219 | Industrial Processes | Secondary Metal Production | Copper | Charge with Brass and Bronze: Crucible and Pot Furnace
POINT |  |  | 30400220 | 30400220 | Industrial Processes | Secondary Metal Production | Copper | Charge with Copper: Electric Arc Furnace
POINT |  |  | 30400221 | 30400221 | Industrial Processes | Secondary Metal Production | Copper | Charge with Brass and Bronze: Electric Arc Furnace
POINT |  |  | 30400223 | 30400223 | Industrial Processes | Secondary Metal Production | Copper | Charge with Copper: Electric Induction
POINT |  |  | 30400224 | 30400224 | Industrial Processes | Secondary Metal Production | Copper | Charge with Brass and Bronze: Electric Induction
POINT |  |  | 30400230 | 30400230 | Industrial Processes | Secondary Metal Production | Copper | Scrap Metal Pretreatment
POINT |  |  | 30400231 | 30400231 | Industrial Processes | Secondary Metal Production | Copper | Scrap Dryer
POINT |  |  | 30400232 | 30400232 | Industrial Processes | Secondary Metal Production | Copper | Wire Incinerator
POINT |  |  | 30400233 | 30400233 | Industrial Processes | Secondary Metal Production | Copper | Sweating Furnace
POINT |  |  | 30400234 | 30400234 | Industrial Processes | Secondary Metal Production | Copper | Cupola Furnace
POINT |  |  | 30400235 | 30400235 | Industrial Processes | Secondary Metal Production | Copper | Reverberatory Furnace
POINT |  |  | 30400236 | 30400236 | Industrial Processes | Secondary Metal Production | Copper | Rotary Furnace
POINT |  |  | 30400237 | 30400237 | Industrial Processes | Secondary Metal Production | Copper | Crucible Furnace
POINT |  |  | 30400238 | 30400238 | Industrial Processes | Secondary Metal Production | Copper | Electric Induction Furnace
POINT |  |  | 30400239 | 30400239 | Industrial Processes | Secondary Metal Production | Copper | Casting Operations
POINT |  |  | 30400240 | 30400240 | Industrial Processes | Secondary Metal Production | Copper | Charge with Copper: Holding Furnace
POINT |  |  | 30400241 | 30400241 | Industrial Processes | Secondary Metal Production | Copper | Charge with Copper: Holding Furnace
POINT |  |  | 30400242 | 30400242 | Industrial Processes | Secondary Metal Production | Copper | Charge with Other Alloy (7%): Reverberatory Furnace
POINT |  |  | 30400243 | 30400243 | Industrial Processes | Secondary Metal Production | Copper | Charge with High Lead Alloy (58%): Reverberatory Furnace
POINT |  |  | 30400244 | 30400244 | Industrial Processes | Secondary Metal Production | Copper | Charge with Red/Yellow Brass: Reverberatory Furnace
POINT |  |  | 30400250 | 30400250 | Industrial Processes | Secondary Metal Production | Copper | Charge with Copper: Converter
POINT |  |  | 30400251 | 30400251 | Industrial Processes | Secondary Metal Production | Copper | Charge with Brass and Bronze: Converter
POINT |  |  | 30400299 | 30400299 | Industrial Processes | Secondary Metal Production | Copper | Other Not Classified
POINT |  |  | 30400301 | 30400301 | Industrial Processes | Secondary Metal Production | Grey Iron Foundries | Cupola
POINT |  |  | 30400302 | 30400302 | Industrial Processes | Secondary Metal Production | Grey Iron Foundries | Reverberatory Furnace
POINT |  |  | 30400303 | 30400303 | Industrial Processes | Secondary Metal Production | Grey Iron Foundries | Electric Induction Furnace
POINT |  |  | 30400304 | 30400304 | Industrial Processes | Secondary Metal Production | Grey Iron Foundries | Electric Arc Furnace
POINT |  |  | 30400305 | 30400305 | Industrial Processes | Secondary Metal Production | Grey Iron Foundries | Annealing Operation
POINT |  |  | 30400310 | 30400310 | Industrial Processes | Secondary Metal Production | Grey Iron Foundries | Inoculation
POINT |  |  | 30400314 | 30400314 | Industrial Processes | Secondary Metal Production | Grey Iron Foundries | Scrap Metal Preheating
POINT |  |  | 30400315 | 30400315 | Industrial Processes | Secondary Metal Production | Grey Iron Foundries | Charge Handling
POINT |  |  | 30400316 | 30400316 | Industrial Processes | Secondary Metal Production | Grey Iron Foundries | Tapping
POINT |  |  | 30400317 | 30400317 | Industrial Processes | Secondary Metal Production | Grey Iron Foundries | Pouring Ladle
POINT |  |  | 30400318 | 30400318 | Industrial Processes | Secondary Metal Production | Grey Iron Foundries | Pouring, Cooling
POINT |  |  | 30400319 | 30400319 | Industrial Processes | Secondary Metal Production | Grey Iron Foundries | Core Making, Baking
POINT |  |  | 30400320 | 30400320 | Industrial Processes | Secondary Metal Production | Grey Iron Foundries | Pouring/Casting
POINT |  |  | 30400321 | 30400321 | Industrial Processes | Secondary Metal Production | Grey Iron Foundries | Magnesium Treatment
POINT |  |  | 30400322 | 30400322 | Industrial Processes | Secondary Metal Production | Grey Iron Foundries | Refining
POINT |  |  | 30400325 | 30400325 | Industrial Processes | Secondary Metal Production | Grey Iron Foundries | Castings Cooling
POINT |  |  | 30400330 | 30400330 | Industrial Processes | Secondary Metal Production | Grey Iron Foundries | Miscellaneous Casting-Fabricating **
POINT |  |  | 30400331 | 30400331 | Industrial Processes | Secondary Metal Production | Grey Iron Foundries | Casting Shakeout
POINT |  |  | 30400332 | 30400332 | Industrial Processes | Secondary Metal Production | Grey Iron Foundries | Casting Knock Out
POINT |  |  | 30400333 | 30400333 | Industrial Processes | Secondary Metal Production | Grey Iron Foundries | Shakeout Machine
POINT |  |  | 30400340 | 30400340 | Industrial Processes | Secondary Metal Production | Grey Iron Foundries | Grinding/Cleaning
POINT |  |  | 30400341 | 30400341 | Industrial Processes | Secondary Metal Production | Grey Iron Foundries | Casting Cleaning/Tumblers
POINT |  |  | 30400342 | 30400342 | Industrial Processes | Secondary Metal Production | Grey Iron Foundries | Casting Cleaning/Chippers
POINT |  |  | 30400350 | 30400350 | Industrial Processes | Secondary Metal Production | Grey Iron Foundries | Sand Grinding/Handling
POINT |  |  | 30400351 | 30400351 | Industrial Processes | Secondary Metal Production | Grey Iron Foundries | Core Ovens
POINT |  |  | 30400352 | 30400352 | Industrial Processes | Secondary Metal Production | Grey Iron Foundries | Sand Grinding/Handling
POINT |  |  | 30400353 | 30400353 | Industrial Processes | Secondary Metal Production | Grey Iron Foundries | Core Ovens
POINT |  |  | 30400354 | 30400354 | Industrial Processes | Secondary Metal Production | Grey Iron Foundries | Core Ovens
POINT |  |  | 30400355 | 30400355 | Industrial Processes | Secondary Metal Production | Grey Iron Foundries | Sand Dryer
POINT |  |  | 30400356 | 30400356 | Industrial Processes | Secondary Metal Production | Grey Iron Foundries | Sand Silo
POINT |  |  | 30400357 | 30400357 | Industrial Processes | Secondary Metal Production | Grey Iron Foundries | Conveyors/Elevators
POINT |  |  | 30400358 | 30400358 | Industrial Processes | Secondary Metal Production | Grey Iron Foundries | Sand Screens
POINT |  |  | 30400360 | 30400360 | Industrial Processes | Secondary Metal Production | Grey Iron Foundries | Castings Finishing
POINT |  |  | 30400370 | 30400370 | Industrial Processes | Secondary Metal Production | Grey Iron Foundries | Shell Core Machine
POINT |  |  | 30400371 | 30400371 | Industrial Processes | Secondary Metal Production | Grey Iron Foundries | Core Machines/Other
POINT |  |  | 30400398 | 30400398 | Industrial Processes | Secondary Metal Production | Grey Iron Foundries | Other Not Classified
POINT |  |  | 30400399 | 30400399 | Industrial Processes | Secondary Metal Production | Grey Iron Foundries | Other Not Classified
POINT |  |  | 30400401 | 30400401 | Industrial Processes | Secondary Metal Production | Lead | Pot Furnace
POINT |  |  | 30400402 | 30400402 | Industrial Processes | Secondary Metal Production | Lead | Reverberatory Furnace
POINT |  |  | 30400403 | 30400403 | Industrial Processes | Secondary Metal Production | Lead | Blast Furnace (Cupola)
POINT |  |  | 30400404 | 30400404 | Industrial Processes | Secondary Metal Production | Lead | Rotary Sweating Furnace
POINT |  |  | 30400405 | 30400405 | Industrial Processes | Secondary Metal Production | Lead | Reverberatory Sweating Furnace
POINT |  |  | 30400406 | 30400406 | Industrial Processes | Secondary Metal Production | Lead | Pot Furnace Heater: Distillate Oil
POINT |  |  | 30400407 | 30400407 | Industrial Processes | Secondary Metal Production | Lead | Pot Furnace Heater: Natural Gas
POINT |  |  | 30400408 | 30400408 | Industrial Processes | Secondary Metal Production | Lead | Barton Process Reactor (Oxidation Kettle)
POINT |  |  | 30400409 | 30400409 | Industrial Processes | Secondary Metal Production | Lead | Casting
POINT |  |  | 30400410 | 30400410 | Industrial Processes | Secondary Metal Production | Lead | Battery Breaking
POINT |  |  | 30400411 | 30400411 | Industrial Processes | Secondary Metal Production | Lead | Scrap Crushing
POINT |  |  | 30400412 | 30400412 | Industrial Processes | Secondary Metal Production | Lead | Sweating Furnace: Fugitive Emissions
POINT |  |  | 30400413 | 30400413 | Industrial Processes | Secondary Metal Production | Lead | Smelting Furnace: Fugitive Emissions
POINT |  |  | 30400414 | 30400414 | Industrial Processes | Secondary Metal Production | Lead | Kettle Refining: Fugitive Emissions
POINT |  |  | 30400415 | 30400415 | Industrial Processes | Secondary Metal Production | Lead | Agglomeration Furnace
POINT |  |  | 30400416 | 30400416 | Industrial Processes | Secondary Metal Production | Lead | Furnace Charging
POINT |  |  | 30400417 | 30400417 | Industrial Processes | Secondary Metal Production | Lead | Furnace Lead/Slagtapping
POINT |  |  | 30400418 | 30400418 | Industrial Processes | Secondary Metal Production | Lead | Electric Furnace
POINT |  |  | 30400419 | 30400419 | Industrial Processes | Secondary Metal Production | Lead | Raw Material Dryer
POINT |  |  | 30400420 | 30400420 | Industrial Processes | Secondary Metal Production | Lead | Raw Material Unloading
POINT |  |  | 30400421 | 30400421 | Industrial Processes | Secondary Metal Production | Lead | Raw Material Transfer/Conveying
POINT |  |  | 30400422 | 30400422 | Industrial Processes | Secondary Metal Production | Lead | Raw Material Storage Pile
POINT |  |  | 30400423 | 30400423 | Industrial Processes | Secondary Metal Production | Lead | Slag Breaking
POINT |  |  | 30400424 | 30400424 | Industrial Processes | Secondary Metal Production | Lead | Size Separation
POINT |  |  | 30400425 | 30400425 | Industrial Processes | Secondary Metal Production | Lead | Casting: Fugitive Emissions
POINT |  |  | 30400426 | 30400426 | Industrial Processes | Secondary Metal Production | Lead | Kettle Refining
POINT |  |  | 30400499 | 30400499 | Industrial Processes | Secondary Metal Production | Lead | Other Not Classified
POINT |  |  | 30400501 | 30400501 | Industrial Processes | Secondary Metal Production | Lead Battery Manufacture | Overall Process **
POINT |  |  | 30400502 | 30400502 | Industrial Processes | Secondary Metal Production | Lead Battery Manufacture | Casting Furnace **
POINT |  |  | 30400503 | 30400503 | Industrial Processes | Secondary Metal Production | Lead Battery Manufacture | Paste Mixer **
POINT |  |  | 30400504 | 30400504 | Industrial Processes | Secondary Metal Production | Lead Battery Manufacture | Three Process Operation **
POINT |  |  | 30400505 | 30400505 | Industrial Processes | Secondary Metal Production | Lead Battery Manufacture | Overall Process
POINT |  |  | 30400506 | 30400506 | Industrial Processes | Secondary Metal Production | Lead Battery Manufacture | Grid Casting
POINT |  |  | 30400507 | 30400507 | Industrial Processes | Secondary Metal Production | Lead Battery Manufacture | Paste Mixing
POINT |  |  | 30400508 | 30400508 | Industrial Processes | Secondary Metal Production | Lead Battery Manufacture | Lead Oxide Mill (Baghouse Outlet)
POINT |  |  | 30400509 | 30400509 | Industrial Processes | Secondary Metal Production | Lead Battery Manufacture | Three Process Operation
POINT |  |  | 30400510 | 30400510 | Industrial Processes | Secondary Metal Production | Lead Battery Manufacture | Lead Reclaiming Furnace
POINT |  |  | 30400511 | 30400511 | Industrial Processes | Secondary Metal Production | Lead Battery Manufacture | Small Parts Casting
POINT |  |  | 30400512 | 30400512 | Industrial Processes | Secondary Metal Production | Lead Battery Manufacture | Formation
POINT |  |  | 30400513 | 30400513 | Industrial Processes | Secondary Metal Production | Lead Battery Manufacture | Barton Process: Oxidation Kettle
POINT |  |  | 30400521 | 30400521 | Industrial Processes | Secondary Metal Production | Lead Battery Manufacture | Overall Process
POINT |  |  | 30400522 | 30400522 | Industrial Processes | Secondary Metal Production | Lead Battery Manufacture | Grid Casting
POINT |  |  | 30400523 | 30400523 | Industrial Processes | Secondary Metal Production | Lead Battery Manufacture | Paste Mixing
POINT |  |  | 30400524 | 30400524 | Industrial Processes | Secondary Metal Production | Lead Battery Manufacture | Lead Oxide Mill (Baghouse Outlet)
POINT |  |  | 30400525 | 30400525 | Industrial Processes | Secondary Metal Production | Lead Battery Manufacture | Three Process Operation
POINT |  |  | 30400526 | 30400526 | Industrial Processes | Secondary Metal Production | Lead Battery Manufacture | Lead Reclaiming Furnace
POINT |  |  | 30400527 | 30400527 | Industrial Processes | Secondary Metal Production | Lead Battery Manufacture | Small Parts Casting
POINT |  |  | 30400528 | 30400528 | Industrial Processes | Secondary Metal Production | Lead Battery Manufacture | Formation
POINT |  |  | 30400529 | 30400529 | Industrial Processes | Secondary Metal Production | Lead Battery Manufacture | Grid Cast/Paste Mix: Combined Operation
POINT |  |  | 30400530 | 30400530 | Industrial Processes | Secondary Metal Production | Lead Battery Manufacture | Paste Mix/Lead Charge: Combined Operation
POINT |  |  | 30400531 | 30400531 | Industrial Processes | Secondary Metal Production | Lead Battery Manufacture | Wash and Paint
POINT |  |  | 30400599 | 30400599 | Industrial Processes | Secondary Metal Production | Lead Battery Manufacture | Other Not Classified
POINT |  |  | 30400601 | 30400601 | Industrial Processes | Secondary Metal Production | Magnesium | Pot Furnace
POINT |  |  | 30400602 | 30400602 | Industrial Processes | Secondary Metal Production | Magnesium | Dow Seawater Process
POINT |  |  | 30400605 | 30400605 | Industrial Processes | Secondary Metal Production | Magnesium | Dow Seawater Process: Neutralization Tank
POINT |  |  | 30400606 | 30400606 | Industrial Processes | Secondary Metal Production | Magnesium | Dow Seawater Process: HCl Absorbers
POINT |  |  | 30400607 | 30400607 | Industrial Processes | Secondary Metal Production | Magnesium | Dow Seawater Process: Evaporator
POINT |  |  | 30400608 | 30400608 | Industrial Processes | Secondary Metal Production | Magnesium | Dow Seawater Process: Filtering/Concentration
POINT |  |  | 30400609 | 30400609 | Industrial Processes | Secondary Metal Production | Magnesium | Dow Seawater Process: Shelf Dryer
POINT |  |  | 30400610 | 30400610 | Industrial Processes | Secondary Metal Production | Magnesium | Dow Seawater Process: Rotary Dryer
POINT |  |  | 30400611 | 30400611 | Industrial Processes | Secondary Metal Production | Magnesium | Dow Seawater Process: Prilling
POINT |  |  | 30400612 | 30400612 | Industrial Processes | Secondary Metal Production | Magnesium | Dow Seawater Process: Granule Storage Tanks
POINT |  |  | 30400613 | 30400613 | Industrial Processes | Secondary Metal Production | Magnesium | Dow Seawater Process: Electrolysis
POINT |  |  | 30400614 | 30400614 | Industrial Processes | Secondary Metal Production | Magnesium | Dow Seawater Process: Regenerative Furnaces
POINT |  |  | 30400630 | 30400630 | Industrial Processes | Secondary Metal Production | Magnesium | Natural Lead Industrial (NLI) Brine Process
POINT |  |  | 30400635 | 30400635 | Industrial Processes | Secondary Metal Production | Magnesium | NLI Brine Process: MgCl2 Melt/Purification
POINT |  |  | 30400636 | 30400636 | Industrial Processes | Secondary Metal Production | Magnesium | NLI Brine Process: 2nd Vessel, Further Purification
POINT |  |  | 30400637 | 30400637 | Industrial Processes | Secondary Metal Production | Magnesium | NLI Brine Process: Electrolysis
POINT |  |  | 30400650 | 30400650 | Industrial Processes | Secondary Metal Production | Magnesium | American Magnesium Process
POINT |  |  | 30400655 | 30400655 | Industrial Processes | Secondary Metal Production | Magnesium | American Magnesium Process: Purification II
POINT |  |  | 30400656 | 30400656 | Industrial Processes | Secondary Metal Production | Magnesium | American Magnesium Process: Electrolysis
POINT |  |  | 30400660 | 30400660 | Industrial Processes | Secondary Metal Production | Magnesium | American Magnesium Process: Chlorine Recovery
POINT |  |  | 30400699 | 30400699 | Industrial Processes | Secondary Metal Production | Magnesium | Other Not Classified
POINT |  |  | 30400701 | 30400701 | Industrial Processes | Secondary Metal Production | Steel Foundries | Electric Arc Furnace
POINT |  |  | 30400702 | 30400702 | Industrial Processes | Secondary Metal Production | Steel Foundries | Open Hearth Furnace
POINT |  |  | 30400703 | 30400703 | Industrial Processes | Secondary Metal Production | Steel Foundries | Open Hearth Furnace with Oxygen Lance
POINT |  |  | 30400704 | 30400704 | Industrial Processes | Secondary Metal Production | Steel Foundries | Heat Treating Furnace
POINT |  |  | 30400705 | 30400705 | Industrial Processes | Secondary Metal Production | Steel Foundries | Electric Induction Furnace
POINT |  |  | 30400706 | 30400706 | Industrial Processes | Secondary Metal Production | Steel Foundries | Sand Grinding/Handling
POINT |  |  | 30400707 | 30400707 | Industrial Processes | Secondary Metal Production | Steel Foundries | Core Ovens
POINT |  |  | 30400708 | 30400708 | Industrial Processes | Secondary Metal Production | Steel Foundries | Pouring/Casting
POINT |  |  | 30400709 | 30400709 | Industrial Processes | Secondary Metal Production | Steel Foundries | Casting Shakeout
POINT |  |  | 30400710 | 30400710 | Industrial Processes | Secondary Metal Production | Steel Foundries | Casting Knock Out
POINT |  |  | 30400711 | 30400711 | Industrial Processes | Secondary Metal Production | Steel Foundries | Cleaning
POINT |  |  | 30400712 | 30400712 | Industrial Processes | Secondary Metal Production | Steel Foundries | Charge Handling
POINT |  |  | 30400713 | 30400713 | Industrial Processes | Secondary Metal Production | Steel Foundries | Castings Cooling
POINT |  |  | 30400714 | 30400714 | Industrial Processes | Secondary Metal Production | Steel Foundries | Shakeout Machine
POINT |  |  | 30400715 | 30400715 | Industrial Processes | Secondary Metal Production | Steel Foundries | Finishing
POINT |  |  | 30400716 | 30400716 | Industrial Processes | Secondary Metal Production | Steel Foundries | Sand Grinding/Handling
POINT |  |  | 30400717 | 30400717 | Industrial Processes | Secondary Metal Production | Steel Foundries | Core Ovens
POINT |  |  | 30400718 | 30400718 | Industrial Processes | Secondary Metal Production | Steel Foundries | Core Ovens
POINT |  |  | 30400720 | 30400720 | Industrial Processes | Secondary Metal Production | Steel Foundries | Sand Dryer
POINT |  |  | 30400721 | 30400721 | Industrial Processes | Secondary Metal Production | Steel Foundries | Sand Silo
POINT |  |  | 30400722 | 30400722 | Industrial Processes | Secondary Metal Production | Steel Foundries | Muller
POINT |  |  | 30400723 | 30400723 | Industrial Processes | Secondary Metal Production | Steel Foundries | Conveyors/Elevators
POINT |  |  | 30400724 | 30400724 | Industrial Processes | Secondary Metal Production | Steel Foundries | Sand Screens
POINT |  |  | 30400725 | 30400725 | Industrial Processes | Secondary Metal Production | Steel Foundries | Casting Cleaning/Tumblers
POINT |  |  | 30400726 | 30400726 | Industrial Processes | Secondary Metal Production | Steel Foundries | Casting Cleaning/Chippers
POINT |  |  | 30400730 | 30400730 | Industrial Processes | Secondary Metal Production | Steel Foundries | Shell Core Machine
POINT |  |  | 30400731 | 30400731 | Industrial Processes | Secondary Metal Production | Steel Foundries | Core Machines/Other
POINT |  |  | 30400732 | 30400732 | Industrial Processes | Secondary Metal Production | Steel Foundries | Electric Arc Furnace: Baghouse
POINT |  |  | 30400733 | 30400733 | Industrial Processes | Secondary Metal Production | Steel Foundries | Electric Arc Furnace: Baghouse Dust Handling
POINT |  |  | 30400735 | 30400735 | Industrial Processes | Secondary Metal Production | Steel Foundries | Raw Material Unloading
POINT |  |  | 30400736 | 30400736 | Industrial Processes | Secondary Metal Production | Steel Foundries | Conveyors/Elevators: Raw Material
POINT |  |  | 30400737 | 30400737 | Industrial Processes | Secondary Metal Production | Steel Foundries | Raw Material Silo
POINT |  |  | 30400739 | 30400739 | Industrial Processes | Secondary Metal Production | Steel Foundries | Scrap Centrifugation
POINT |  |  | 30400740 | 30400740 | Industrial Processes | Secondary Metal Production | Steel Foundries | Reheating Furnace: Natural Gas
POINT |  |  | 30400741 | 30400741 | Industrial Processes | Secondary Metal Production | Steel Foundries | Scrap Heating
POINT |  |  | 30400742 | 30400742 | Industrial Processes | Secondary Metal Production | Steel Foundries | Crucible
POINT |  |  | 30400743 | 30400743 | Industrial Processes | Secondary Metal Production | Steel Foundries | Pneumatic Converter Furnace
POINT |  |  | 30400744 | 30400744 | Industrial Processes | Secondary Metal Production | Steel Foundries | Ladle
POINT |  |  | 30400745 | 30400745 | Industrial Processes | Secondary Metal Production | Steel Foundries | Fugitive Emissions: Furnace
POINT |  |  | 30400760 | 30400760 | Industrial Processes | Secondary Metal Production | Steel Foundries | Alloy Feeding
POINT |  |  | 30400765 | 30400765 | Industrial Processes | Secondary Metal Production | Steel Foundries | Billet Cutting
POINT |  |  | 30400768 | 30400768 | Industrial Processes | Secondary Metal Production | Steel Foundries | Scrap Handling
POINT |  |  | 30400770 | 30400770 | Industrial Processes | Secondary Metal Production | Steel Foundries | Slag Storage Pile
POINT |  |  | 30400775 | 30400775 | Industrial Processes | Secondary Metal Production | Steel Foundries | Slag Crushing
POINT |  |  | 30400780 | 30400780 | Industrial Processes | Secondary Metal Production | Steel Foundries | Limerock Handling
POINT |  |  | 30400785 | 30400785 | Industrial Processes | Secondary Metal Production | Steel Foundries | Roof Monitors - Hot Metal Transfer
POINT |  |  | 30400799 | 30400799 | Industrial Processes | Secondary Metal Production | Steel Foundries | Other Not Classified
POINT |  |  | 30400801 | 30400801 | Industrial Processes | Secondary Metal Production | Zinc | Retort Furnace
POINT |  |  | 30400802 | 30400802 | Industrial Processes | Secondary Metal Production | Zinc | Horizontal Muffle Furnace
POINT |  |  | 30400803 | 30400803 | Industrial Processes | Secondary Metal Production | Zinc | Pot Furnace
POINT |  |  | 30400805 | 30400805 | Industrial Processes | Secondary Metal Production | Zinc | Galvanizing Kettle
POINT |  |  | 30400806 | 30400806 | Industrial Processes | Secondary Metal Production | Zinc | Calcining Kiln
POINT |  |  | 30400807 | 30400807 | Industrial Processes | Secondary Metal Production | Zinc | Concentrate Dryer
POINT |  |  | 30400809 | 30400809 | Industrial Processes | Secondary Metal Production | Zinc | Rotary Sweat Furnace
POINT |  |  | 30400810 | 30400810 | Industrial Processes | Secondary Metal Production | Zinc | Muffle Sweat Furnace
POINT |  |  | 30400811 | 30400811 | Industrial Processes | Secondary Metal Production | Zinc | Electric Resistance Sweat Furnace
POINT |  |  | 30400812 | 30400812 | Industrial Processes | Secondary Metal Production | Zinc | Crushing/Screening of Zinc Residues
POINT |  |  | 30400814 | 30400814 | Industrial Processes | Secondary Metal Production | Zinc | Kettle-Sweat Furnace: Clean Metallic Scrap
POINT |  |  | 30400818 | 30400818 | Industrial Processes | Secondary Metal Production | Zinc | Reverberatory Sweat Furnace: Clean Metallic Scrap
POINT |  |  | 30400824 | 30400824 | Industrial Processes | Secondary Metal Production | Zinc | Kettle-Sweat Furnace: General Metallic Scrap
POINT |  |  | 30400828 | 30400828 | Industrial Processes | Secondary Metal Production | Zinc | Reverberatory Sweat Furnace: General Metallic Scrap
POINT |  |  | 30400834 | 30400834 | Industrial Processes | Secondary Metal Production | Zinc | Kettle-Sweat Furnace: Residual Metallic Scrap
POINT |  |  | 30400838 | 30400838 | Industrial Processes | Secondary Metal Production | Zinc | Reverberatory Sweat Furnace: Residual Metallic Scrap
POINT |  |  | 30400840 | 30400840 | Industrial Processes | Secondary Metal Production | Zinc | Alloying
POINT |  |  | 30400841 | 30400841 | Industrial Processes | Secondary Metal Production | Zinc | Scrap Melting: Crucible
POINT |  |  | 30400842 | 30400842 | Industrial Processes | Secondary Metal Production | Zinc | Scrap Melting: Reverberatory Furnace
POINT |  |  | 30400843 | 30400843 | Industrial Processes | Secondary Metal Production | Zinc | Scrap Melting: Electric Induction Furnace
POINT |  |  | 30400851 | 30400851 | Industrial Processes | Secondary Metal Production | Zinc | Retort and Muffle Distillation: Pouring
POINT |  |  | 30400852 | 30400852 | Industrial Processes | Secondary Metal Production | Zinc | Retort and Muffle Distillation: Casting
POINT |  |  | 30400853 | 30400853 | Industrial Processes | Secondary Metal Production | Zinc | Graphite Rod Distillation
POINT |  |  | 30400854 | 30400854 | Industrial Processes | Secondary Metal Production | Zinc | Retort Distillation/Oxidation
POINT |  |  | 30400855 | 30400855 | Industrial Processes | Secondary Metal Production | Zinc | Muffle Distillation/Oxidation
POINT |  |  | 30400861 | 30400861 | Industrial Processes | Secondary Metal Production | Zinc | Reverberatory Sweating
POINT |  |  | 30400862 | 30400862 | Industrial Processes | Secondary Metal Production | Zinc | Rotary Sweating
POINT |  |  | 30400863 | 30400863 | Industrial Processes | Secondary Metal Production | Zinc | Muffle Sweating
POINT |  |  | 30400864 | 30400864 | Industrial Processes | Secondary Metal Production | Zinc | Kettle (Pot) Sweating
POINT |  |  | 30400865 | 30400865 | Industrial Processes | Secondary Metal Production | Zinc | Electric Resistance Sweating
POINT |  |  | 30400866 | 30400866 | Industrial Processes | Secondary Metal Production | Zinc | Sodium Carbonate Leaching
POINT |  |  | 30400867 | 30400867 | Industrial Processes | Secondary Metal Production | Zinc | Kettle (Pot) Melting Furnace
POINT |  |  | 30400868 | 30400868 | Industrial Processes | Secondary Metal Production | Zinc | Crucible Melting Furnace
POINT |  |  | 30400869 | 30400869 | Industrial Processes | Secondary Metal Production | Zinc | Reverberatory Melting Furnace
POINT |  |  | 30400870 | 30400870 | Industrial Processes | Secondary Metal Production | Zinc | Electric Induction Melting Furnace
POINT |  |  | 30400871 | 30400871 | Industrial Processes | Secondary Metal Production | Zinc | Alloying Retort Distillation
POINT |  |  | 30400872 | 30400872 | Industrial Processes | Secondary Metal Production | Zinc | Retort and Muffle Distillation
POINT |  |  | 30400873 | 30400873 | Industrial Processes | Secondary Metal Production | Zinc | Casting
POINT |  |  | 30400874 | 30400874 | Industrial Processes | Secondary Metal Production | Zinc | Graphite Rod Distillation
POINT |  |  | 30400875 | 30400875 | Industrial Processes | Secondary Metal Production | Zinc | Retort Distillation/Oxidation
POINT |  |  | 30400876 | 30400876 | Industrial Processes | Secondary Metal Production | Zinc | Muffle Distillation/Oxidation
POINT |  |  | 30400877 | 30400877 | Industrial Processes | Secondary Metal Production | Zinc | Retort Reduction
POINT |  |  | 30400899 | 30400899 | Industrial Processes | Secondary Metal Production | Zinc | Other Not Classified
POINT |  |  | 30400901 | 30400901 | Industrial Processes | Secondary Metal Production | Malleable Iron | Annealing
POINT |  |  | 30400999 | 30400999 | Industrial Processes | Secondary Metal Production | Malleable Iron | Other Not Classified
POINT |  |  | 30401001 | 30401001 | Industrial Processes | Secondary Metal Production | Nickel | Flux Furnace
POINT |  |  | 30401002 | 30401002 | Industrial Processes | Secondary Metal Production | Nickel | Mixing/Blending/Grinding/Screening
POINT |  |  | 30401004 | 30401004 | Industrial Processes | Secondary Metal Production | Nickel | Heat Treat Furnace
POINT |  |  | 30401005 | 30401005 | Industrial Processes | Secondary Metal Production | Nickel | Induction Furnace (Inlet Air)
POINT |  |  | 30401006 | 30401006 | Industrial Processes | Secondary Metal Production | Nickel | Induction Furnace (Under Vacuum)
POINT |  |  | 30401007 | 30401007 | Industrial Processes | Secondary Metal Production | Nickel | Electric Arc Furnace with Carbon Electrode
POINT |  |  | 30401008 | 30401008 | Industrial Processes | Secondary Metal Production | Nickel | Electric Arc Furnace
POINT |  |  | 30401010 | 30401010 | Industrial Processes | Secondary Metal Production | Nickel | Finishing: Pickling/Neutralizing
POINT |  |  | 30401011 | 30401011 | Industrial Processes | Secondary Metal Production | Nickel | Finishing: Grinding
POINT |  |  | 30401015 | 30401015 | Industrial Processes | Secondary Metal Production | Nickel | Multiple Hearth Roaster
POINT |  |  | 30401016 | 30401016 | Industrial Processes | Secondary Metal Production | Nickel | Converters
POINT |  |  | 30401017 | 30401017 | Industrial Processes | Secondary Metal Production | Nickel | Reverberatory Furnace
POINT |  |  | 30401018 | 30401018 | Industrial Processes | Secondary Metal Production | Nickel | Electric Furnace
POINT |  |  | 30401019 | 30401019 | Industrial Processes | Secondary Metal Production | Nickel | Sinter Machine
POINT |  |  | 30401061 | 30401061 | Industrial Processes | Secondary Metal Production | Nickel | Roasting: Fugitive Emissions
POINT |  |  | 30401062 | 30401062 | Industrial Processes | Secondary Metal Production | Nickel | Reverberatory Furnace: Fugitive Emissions
POINT |  |  | 30401063 | 30401063 | Industrial Processes | Secondary Metal Production | Nickel | Converter: Fugitive Emissions
POINT |  |  | 30401099 | 30401099 | Industrial Processes | Secondary Metal Production | Nickel | Other Not Classified
POINT |  |  | 30402001 | 30402001 | Industrial Processes | Secondary Metal Production | Furnace Electrode Manufacture | Calcination
POINT |  |  | 30402002 | 30402002 | Industrial Processes | Secondary Metal Production | Furnace Electrode Manufacture | Mixing
POINT |  |  | 30402003 | 30402003 | Industrial Processes | Secondary Metal Production | Furnace Electrode Manufacture | Pitch Treating
POINT |  |  | 30402004 | 30402004 | Industrial Processes | Secondary Metal Production | Furnace Electrode Manufacture | Bake Furnaces
POINT |  |  | 30402005 | 30402005 | Industrial Processes | Secondary Metal Production | Furnace Electrode Manufacture | Grafitization of Coal by Heating Process
POINT |  |  | 30402099 | 30402099 | Industrial Processes | Secondary Metal Production | Furnace Electrode Manufacture | Other Not Classified
POINT |  |  | 30402201 | 30402201 | Industrial Processes | Secondary Metal Production | Metal Heat Treating | Furnace: General
POINT |  |  | 30402210 | 30402210 | Industrial Processes | Secondary Metal Production | Metal Heat Treating | Quench Bath
POINT |  |  | 30402211 | 30402211 | Industrial Processes | Secondary Metal Production | Metal Heat Treating | Quenching
POINT |  |  | 30404001 | 30404001 | Industrial Processes | Secondary Metal Production | Lead Cable Coating | General
POINT |  |  | 30404901 | 30404901 | Industrial Processes | Secondary Metal Production | Miscellaneous Casting and Fabricating | Wax Burnout Oven
POINT |  |  | 30404902 | 30404902 | Industrial Processes | Secondary Metal Production | Miscellaneous Casting and Fabricating | Wax Burnout Oven
POINT |  |  | 30404999 | 30404999 | Industrial Processes | Secondary Metal Production | Miscellaneous Casting and Fabricating | Wax Burnout Oven
POINT |  |  | 30405001 | 30405001 | Industrial Processes | Secondary Metal Production | Miscellaneous Casting Fabricating | Other Not Classified
POINT |  |  | 30405099 | 30405099 | Industrial Processes | Secondary Metal Production | Miscellaneous Casting Fabricating | Other Not Classified
POINT |  |  | 30405101 | 30405101 | Industrial Processes | Secondary Metal Production | Metallic Lead Products | Ammunition
POINT |  |  | 30405102 | 30405102 | Industrial Processes | Secondary Metal Production | Metallic Lead Products | Bearing Metals
POINT |  |  | 30405103 | 30405103 | Industrial Processes | Secondary Metal Production | Metallic Lead Products | Other Sources of Lead
POINT |  |  | 30480001 | 30480001 | Industrial Processes | Secondary Metal Production | Equipment Leaks | Equipment Leaks
POINT |  |  | 30482001 | 30482001 | Industrial Processes | Secondary Metal Production | Wastewater, Aggregate | Process Area Drains
POINT |  |  | 30482002 | 30482002 | Industrial Processes | Secondary Metal Production | Wastewater, Aggregate | Process Equipment Drains
POINT |  |  | 30482599 | 30482599 | Industrial Processes | Secondary Metal Production | Wastewater, Points of Generation | Specify Point of Generation
POINT |  |  | 30488801 | 30488801 | Industrial Processes | Secondary Metal Production | Fugitive Emissions | Specify in Comments Field
POINT |  |  | 30488802 | 30488802 | Industrial Processes | Secondary Metal Production | Fugitive Emissions | Specify in Comments Field
POINT |  |  | 30488803 | 30488803 | Industrial Processes | Secondary Metal Production | Fugitive Emissions | Specify in Comments Field
POINT |  |  | 30488804 | 30488804 | Industrial Processes | Secondary Metal Production | Fugitive Emissions | Specify in Comments Field
POINT |  |  | 30488805 | 30488805 | Industrial Processes | Secondary Metal Production | Fugitive Emissions | Specify in Comments Field
POINT |  |  | 30490001 | 30490001 | Industrial Processes | Secondary Metal Production | Fuel Fired Equipment | Distillate Oil (No. 2): Process Heaters
POINT |  |  | 30490002 | 30490002 | Industrial Processes | Secondary Metal Production | Fuel Fired Equipment | Residual Oil: Process Heaters
POINT |  |  | 30490003 | 30490003 | Industrial Processes | Secondary Metal Production | Fuel Fired Equipment | Natural Gas: Process Heaters |  | 1999-04-15 | SCC8-added process htrs
POINT |  |  | 30490004 | 30490004 | Industrial Processes | Secondary Metal Production | Fuel Fired Equipment | Process Gas: Process Heaters
POINT |  |  | 30490011 | 30490011 | Industrial Processes | Secondary Metal Production | Fuel Fired Equipment | Distillate Oil (No. 2): Incinerators
POINT |  |  | 30490012 | 30490012 | Industrial Processes | Secondary Metal Production | Fuel Fired Equipment | Residual Oil: Incinerators
POINT |  |  | 30490013 | 30490013 | Industrial Processes | Secondary Metal Production | Fuel Fired Equipment | Natural Gas: Incinerators
POINT |  |  | 30490014 | 30490014 | Industrial Processes | Secondary Metal Production | Fuel Fired Equipment | Process Gas: Incinerators
POINT |  |  | 30490021 | 30490021 | Industrial Processes | Secondary Metal Production | Fuel Fired Equipment | Distillate Oil (No. 2): Flares |  | 1999-04-15 | SCC8-added flares
POINT |  |  | 30490022 | 30490022 | Industrial Processes | Secondary Metal Production | Fuel Fired Equipment | Residual Oil: Flares |  | 1999-04-15 | SCC8-added flares
POINT |  |  | 30490023 | 30490023 | Industrial Processes | Secondary Metal Production | Fuel Fired Equipment | Natural Gas: Flares |  | 1999-04-15 | SCC8-added flares
POINT |  |  | 30490024 | 30490024 | Industrial Processes | Secondary Metal Production | Fuel Fired Equipment | Process Gas: Flares
POINT |  |  | 30490031 | 30490031 | Industrial Processes | Secondary Metal Production | Fuel Fired Equipment | Distillate Oil (No. 2): Furnaces
POINT |  |  | 30490032 | 30490032 | Industrial Processes | Secondary Metal Production | Fuel Fired Equipment | Residual Oil: Furnaces
POINT |  |  | 30490033 | 30490033 | Industrial Processes | Secondary Metal Production | Fuel Fired Equipment | Natural Gas: Furnaces
POINT |  |  | 30490034 | 30490034 | Industrial Processes | Secondary Metal Production | Fuel Fired Equipment | Process Gas: Furnaces
POINT |  |  | 30490035 | 30490035 | Industrial Processes | Secondary Metal Production | Fuel Fired Equipment | Propane: Furnaces |  | 1999-04-15 | SCC8-added furnaces
POINT |  |  | 30499999 | 30499999 | Industrial Processes | Secondary Metal Production | Other Not Classified | Specify in Comments Field
POINT |  |  | 30500101 | 30500101 | Industrial Processes | Mineral Products | Asphalt Roofing Manufacture | Asphalt Blowing: Saturant (Use 3-05-050-10 for MACT)
POINT |  |  | 30500102 | 30500102 | Industrial Processes | Mineral Products | Asphalt Roofing Manufacture | Asphalt Blowing: Coating (Use 3-05-050-10 for MACT)
POINT |  |  | 30500103 | 30500103 | Industrial Processes | Mineral Products | Asphalt Roofing Manufacture | Felt Saturation: Dipping Only
POINT |  |  | 30500104 | 30500104 | Industrial Processes | Mineral Products | Asphalt Roofing Manufacture | Felt Saturation: Dipping/Spraying
POINT |  |  | 30500105 | 30500105 | Industrial Processes | Mineral Products | Asphalt Roofing Manufacture | General **
POINT |  |  | 30500106 | 30500106 | Industrial Processes | Mineral Products | Asphalt Roofing Manufacture | Shingles and Rolls: Spraying Only
POINT |  |  | 30500107 | 30500107 | Industrial Processes | Mineral Products | Asphalt Roofing Manufacture | Shingles and Rolls: Mineral Dryer
POINT |  |  | 30500108 | 30500108 | Industrial Processes | Mineral Products | Asphalt Roofing Manufacture | Shingles and Rolls: Coating
POINT |  |  | 30500110 | 30500110 | Industrial Processes | Mineral Products | Asphalt Roofing Manufacture | Blowing (Use 3-05-050-01 for MACT)
POINT |  |  | 30500111 | 30500111 | Industrial Processes | Mineral Products | Asphalt Roofing Manufacture | Dipping Only
POINT |  |  | 30500112 | 30500112 | Industrial Processes | Mineral Products | Asphalt Roofing Manufacture | Spraying Only
POINT |  |  | 30500113 | 30500113 | Industrial Processes | Mineral Products | Asphalt Roofing Manufacture | Dipping/Spraying
POINT |  |  | 30500114 | 30500114 | Industrial Processes | Mineral Products | Asphalt Roofing Manufacture | Asphaltic Felt: Coating
POINT |  |  | 30500115 | 30500115 | Industrial Processes | Mineral Products | Asphalt Roofing Manufacture | Storage Bins: Steam Drying Drums
POINT |  |  | 30500116 | 30500116 | Industrial Processes | Mineral Products | Asphalt Roofing Manufacture | Shingle Saturation: Dip Saturator, Drying-in Drum, Hot Looper & Coater
POINT |  |  | 30500117 | 30500117 | Industrial Processes | Mineral Products | Asphalt Roofing Manufacture | Shingle Saturation: Dip Saturator, Drying-in Drum and Coater
POINT |  |  | 30500118 | 30500118 | Industrial Processes | Mineral Products | Asphalt Roofing Manufacture | Shingle Saturation: Dip Saturator, Drying-in Drum and Hot Looper
POINT |  |  | 30500119 | 30500119 | Industrial Processes | Mineral Products | Asphalt Roofing Manufacture | Shingle Sat'ion:Spray/Dip Satur,Drying-in Drm,Hot Loopr,Coatr & Str Tk
POINT |  |  | 30500120 | 30500120 | Industrial Processes | Mineral Products | Asphalt Roofing Manufacture | Storage Bins: Ferric Chloride
POINT |  |  | 30500121 | 30500121 | Industrial Processes | Mineral Products | Asphalt Roofing Manufacture | Storage Bins: Mineral Stabilizer
POINT |  |  | 30500130 | 30500130 | Industrial Processes | Mineral Products | Asphalt Roofing Manufacture | Fixed Roof Tank: Asphalt/Breathing Loss
POINT |  |  | 30500131 | 30500131 | Industrial Processes | Mineral Products | Asphalt Roofing Manufacture | Fixed Roof Tank: Working Loss
POINT |  |  | 30500132 | 30500132 | Industrial Processes | Mineral Products | Asphalt Roofing Manufacture | Floating Roof Tank: Standing Loss
POINT |  |  | 30500133 | 30500133 | Industrial Processes | Mineral Products | Asphalt Roofing Manufacture | Floating Roof Tank: Working Loss
POINT |  |  | 30500134 | 30500134 | Industrial Processes | Mineral Products | Asphalt Roofing Manufacture | Blown Saturant Storage
POINT |  |  | 30500135 | 30500135 | Industrial Processes | Mineral Products | Asphalt Roofing Manufacture | Blown Coating Storage
POINT |  |  | 30500140 | 30500140 | Industrial Processes | Mineral Products | Asphalt Roofing Manufacture | Granules Unloading
POINT |  |  | 30500141 | 30500141 | Industrial Processes | Mineral Products | Asphalt Roofing Manufacture | Granules Storage
POINT |  |  | 30500142 | 30500142 | Industrial Processes | Mineral Products | Asphalt Roofing Manufacture | Mineral Dust Unloading
POINT |  |  | 30500143 | 30500143 | Industrial Processes | Mineral Products | Asphalt Roofing Manufacture | Mineral Dust Storage
POINT |  |  | 30500144 | 30500144 | Industrial Processes | Mineral Products | Asphalt Roofing Manufacture | Granules Transport Screw Conveyor and Bucket Elevator
POINT |  |  | 30500145 | 30500145 | Industrial Processes | Mineral Products | Asphalt Roofing Manufacture | Mineral Dust Transport Screw Conveyor and Bucket Elevator
POINT |  |  | 30500146 | 30500146 | Industrial Processes | Mineral Products | Asphalt Roofing Manufacture | Sand Surge Bin
POINT |  |  | 30500147 | 30500147 | Industrial Processes | Mineral Products | Asphalt Roofing Manufacture | Granules Surge Bin
POINT |  |  | 30500150 | 30500150 | Industrial Processes | Mineral Products | Asphalt Roofing Manufacture | Mineral Dust (Filler) and Asphalt Coating Mixer
POINT |  |  | 30500151 | 30500151 | Industrial Processes | Mineral Products | Asphalt Roofing Manufacture | Granules
POINT |  |  | 30500152 | 30500152 | Industrial Processes | Mineral Products | Asphalt Roofing Manufacture | Sand Applicator
POINT |  |  | 30500153 | 30500153 | Industrial Processes | Mineral Products | Asphalt Roofing Manufacture | Cooling Rolls
POINT |  |  | 30500154 | 30500154 | Industrial Processes | Mineral Products | Asphalt Roofing Manufacture | Finish Floating Looper
POINT |  |  | 30500198 | 30500198 | Industrial Processes | Mineral Products | Asphalt Roofing Manufacture | Other Not Classified
POINT |  |  | 30500199 | 30500199 | Industrial Processes | Mineral Products | Asphalt Roofing Manufacture | See Comment **
POINT |  |  | 30500201 | 30500201 | Industrial Processes | Mineral Products | Asphalt Concrete | Rotary Dryer: Conventional Plant (see 3-05-002-50 to -53 for subtypes)
POINT |  |  | 30500202 | 30500202 | Industrial Processes | Mineral Products | Asphalt Concrete | Batch Mix Plant: Hot Elevs, Screens, Bins&Mixer (also see -45 thru -47 |  | 2000-12-06 | SCC8 - added -45 thru -47
POINT |  |  | 30500203 | 30500203 | Industrial Processes | Mineral Products | Asphalt Concrete | Storage Piles
POINT |  |  | 30500204 | 30500204 | Industrial Processes | Mineral Products | Asphalt Concrete | Cold Aggregate Handling
POINT |  |  | 30500205 | 30500205 | Industrial Processes | Mineral Products | Asphalt Concrete | Drum Dryer: Drum Mix Plant (see 3-05-002-55 thru -63 for subtypes) |  | 2000-12-06 | SCC8-55&58 to thru -63
POINT |  |  | 30500206 | 30500206 | Industrial Processes | Mineral Products | Asphalt Concrete | Asphalt Heater: Natural Gas |  | 2000-12-06 | SCC8-dropped see 3-03-050-xx
POINT |  |  | 30500207 | 30500207 | Industrial Processes | Mineral Products | Asphalt Concrete | Asphalt Heater: Residual Oil |  | 2000-12-06 | SCC8-dropped see 3-03-050-xx
POINT |  |  | 30500208 | 30500208 | Industrial Processes | Mineral Products | Asphalt Concrete | Asphalt Heater: Distillate Oil |  | 2000-12-06 | SCC8-dropped see 3-03-050-xx
POINT |  |  | 30500209 | 30500209 | Industrial Processes | Mineral Products | Asphalt Concrete | Asphalt Heater: LPG |  | 2000-12-06 | SCC8-dropped see 3-03-050-xx
POINT |  |  | 30500210 | 30500210 | Industrial Processes | Mineral Products | Asphalt Concrete | Asphalt Heater: Waste Oil
POINT |  |  | 30500211 | 30500211 | Industrial Processes | Mineral Products | Asphalt Concrete | Rotary Dryer Conventional Plant with Cyclone ** use 3-05-002-01 w/CTL
POINT |  |  | 30500212 | 30500212 | Industrial Processes | Mineral Products | Asphalt Concrete | Heated Asphalt Storage Tanks |  | 2000-12-06 | SCC8-dropped Drum Mix
POINT |  |  | 30500213 | 30500213 | Industrial Processes | Mineral Products | Asphalt Concrete | Storage Silo
POINT |  |  | 30500214 | 30500214 | Industrial Processes | Mineral Products | Asphalt Concrete | Truck Load-out
POINT |  |  | 30500215 | 30500215 | Industrial Processes | Mineral Products | Asphalt Concrete | In Place Recycling: Propane
POINT |  |  | 30500216 | 30500216 | Industrial Processes | Mineral Products | Asphalt Concrete | Cold Aggregate Feed Bins
POINT |  |  | 30500217 | 30500217 | Industrial Processes | Mineral Products | Asphalt Concrete | Cold Aggregate Conveyors and Elevators
POINT |  |  | 30500220 | 30500220 | Industrial Processes | Mineral Products | Asphalt Concrete | Elevators: Batch Process (also see -45 thru -47 for combos w/scr,bins |  | 2000-12-06 | SCC8 - added -45 thru -47
POINT |  |  | 30500221 | 30500221 | Industrial Processes | Mineral Products | Asphalt Concrete | Elevators: Continuous Process
POINT |  |  | 30500230 | 30500230 | Industrial Processes | Mineral Products | Asphalt Concrete | Hot Bins and Screens: Batch Process (also see -45 thru -47 for combos) |  | 2000-12-06 | SCC8 - added -45 thru -47
POINT |  |  | 30500231 | 30500231 | Industrial Processes | Mineral Products | Asphalt Concrete | Hot Bins and Screens: Continuous Process
POINT |  |  | 30500240 | 30500240 | Industrial Processes | Mineral Products | Asphalt Concrete | Mixers: Batch Process (also see -45 thru -47 for combos w/scr,bins |  | 2000-12-06 | SCC8 - added -45 thru -47
POINT |  |  | 30500241 | 30500241 | Industrial Processes | Mineral Products | Asphalt Concrete | Mixers: Continuous Mix (outside the drum) Process
POINT |  |  | 30500242 | 30500242 | Industrial Processes | Mineral Products | Asphalt Concrete | Mixers: Drum Mix Process ** (use 3-05-002-005 and subtypes)
POINT |  |  | 30500245 | 30500245 | Industrial Processes | Mineral Products | Asphalt Concrete | Batch Mix Plant: Hot Elevators, Screens, Bins, Mixer & NG Rot Dryer | 2000-12-06
POINT |  |  | 30500246 | 30500246 | Industrial Processes | Mineral Products | Asphalt Concrete | Batch Mix Plant: Hot Elevators, Screens, Bins, Mixer& #2 Oil Rot Dryer | 2000-12-06
POINT |  |  | 30500247 | 30500247 | Industrial Processes | Mineral Products | Asphalt Concrete | Batch Mix Plant: Hot Elevs, Scrns, Bins, Mixer& Waste/Drain/#6 Oil Rot | 2000-12-06
POINT |  |  | 30500250 | 30500250 | Industrial Processes | Mineral Products | Asphalt Concrete | Conventional Continuous Mix (outside of drum) Plant: Rotary Dryer
POINT |  |  | 30500251 | 30500251 | Industrial Processes | Mineral Products | Asphalt Concrete | Batch Mix Plant: Rotary Dryer, Natural Gas-Fired (also see -45) |  | 2000-12-06 | SCC8 -drop Conventional,add -45
POINT |  |  | 30500252 | 30500252 | Industrial Processes | Mineral Products | Asphalt Concrete | Batch Mix Plant: Rotary Dryer, Oil-Fired (also see -46) |  | 2000-12-06 | SCC8 -drop Conventional,add -46
POINT |  |  | 30500253 | 30500253 | Industrial Processes | Mineral Products | Asphalt Concrete | Batch Mix Plant: Rotary Dryer, Waste/Drain/# 6 Oil-Fired (also see -47 | 2000-12-06
POINT |  |  | 30500255 | 30500255 | Industrial Processes | Mineral Products | Asphalt Concrete | Drum Mix Plant: Rotary Drum Dryer / Mixer, Natural Gas-Fired
POINT |  |  | 30500256 | 30500256 | Industrial Processes | Mineral Products | Asphalt Concrete | Drum Mix Plant: Rotary Drum Dryer / Mixer, Natural Gas, Parallel Flow
POINT |  |  | 30500257 | 30500257 | Industrial Processes | Mineral Products | Asphalt Concrete | Drum Mix Plant: Rotary Drum Dryer / Mixer, Natural Gas, Counterflow
POINT |  |  | 30500258 | 30500258 | Industrial Processes | Mineral Products | Asphalt Concrete | Drum Mix Plant: Rotary Drum Dryer / Mixer, #2 Oil-Fired |  | 2000-12-06 | SCC8 - added "#2"
POINT |  |  | 30500259 | 30500259 | Industrial Processes | Mineral Products | Asphalt Concrete | Drum Mix Plant: Rotary Drum Dryer / Mixer, #2 Oil-Fired, Parallel Flow |  | 2000-12-06 | SCC8 - added "#2"
POINT |  |  | 30500260 | 30500260 | Industrial Processes | Mineral Products | Asphalt Concrete | Drum Mix Plant: Rotary Drum Dryer / Mixer, #2 Oil-Fired, Counterflow |  | 2000-12-06 | SCC8 - added "#2"
POINT |  |  | 30500261 | 30500261 | Industrial Processes | Mineral Products | Asphalt Concrete | Drum Mix Plant: Rotary Drum Dryer/Mixer, Waste/Drain/#6 Oil-Fired | 2000-12-06
POINT |  |  | 30500262 | 30500262 | Industrial Processes | Mineral Products | Asphalt Concrete | Drum Mix Pl: Rotary Drum Dryer/Mixer, Waste/Drain/#6 Oil, Parallel Flo | 2000-12-06
POINT |  |  | 30500263 | 30500263 | Industrial Processes | Mineral Products | Asphalt Concrete | Drum Mix Pl: Rotary Drum Dryer/Mixer, Waste/Drain/#6 Oil, Counterflow | 2000-12-06
POINT |  |  | 30500270 | 30500270 | Industrial Processes | Mineral Products | Asphalt Concrete | Yard Emissions: Emissions from asphalt in truck beds | 2000-12-06
POINT |  |  | 30500290 | 30500290 | Industrial Processes | Mineral Products | Asphalt Concrete | Haul Roads: General
POINT |  |  | 30500298 | 30500298 | Industrial Processes | Mineral Products | Asphalt Concrete | Other Not Classified
POINT |  |  | 30500299 | 30500299 | Industrial Processes | Mineral Products | Asphalt Concrete | See Comment **
POINT |  |  | 30500301 | 30500301 | Industrial Processes | Mineral Products | Brick Manufacture | Raw Material Drying
POINT |  |  | 30500302 | 30500302 | Industrial Processes | Mineral Products | Brick Manufacture | Raw Material Grinding & Screening
POINT |  |  | 30500303 | 30500303 | Industrial Processes | Mineral Products | Brick Manufacture | Storage of Raw Materials
POINT |  |  | 30500304 | 30500304 | Industrial Processes | Mineral Products | Brick Manufacture | Curing **
POINT |  |  | 30500305 | 30500305 | Industrial Processes | Mineral Products | Brick Manufacture | Raw Material Handling and Transferring
POINT |  |  | 30500306 | 30500306 | Industrial Processes | Mineral Products | Brick Manufacture | Pulverizing
POINT |  |  | 30500307 | 30500307 | Industrial Processes | Mineral Products | Brick Manufacture | Calcining
POINT |  |  | 30500308 | 30500308 | Industrial Processes | Mineral Products | Brick Manufacture | Screening
POINT |  |  | 30500309 | 30500309 | Industrial Processes | Mineral Products | Brick Manufacture | Blending and Mixing
POINT |  |  | 30500310 | 30500310 | Industrial Processes | Mineral Products | Brick Manufacture | Curing and Firing: Sawdust Fired Tunnel Kilns
POINT |  |  | 30500311 | 30500311 | Industrial Processes | Mineral Products | Brick Manufacture | Curing and Firing: Gas-fired Tunnel Kilns
POINT |  |  | 30500312 | 30500312 | Industrial Processes | Mineral Products | Brick Manufacture | Curing and Firing: Oil-fired Tunnel Kilns
POINT |  |  | 30500313 | 30500313 | Industrial Processes | Mineral Products | Brick Manufacture | Curing and Firing: Coal-fired Tunnel Kilns
POINT |  |  | 30500314 | 30500314 | Industrial Processes | Mineral Products | Brick Manufacture | Curing and Firing: Gas-fired Periodic Kilns
POINT |  |  | 30500315 | 30500315 | Industrial Processes | Mineral Products | Brick Manufacture | Curing and Firing: Oil-fired Periodic Kilns
POINT |  |  | 30500316 | 30500316 | Industrial Processes | Mineral Products | Brick Manufacture | Curing and Firing: Coal-fired Periodic Kilns
POINT |  |  | 30500317 | 30500317 | Industrial Processes | Mineral Products | Brick Manufacture | Raw Material Unloading
POINT |  |  | 30500318 | 30500318 | Industrial Processes | Mineral Products | Brick Manufacture | Tunnel Kiln: Wood-fired
POINT |  |  | 30500319 | 30500319 | Industrial Processes | Mineral Products | Brick Manufacture | Transfer and Conveying
POINT |  |  | 30500321 | 30500321 | Industrial Processes | Mineral Products | Brick Manufacture | General
POINT |  |  | 30500322 | 30500322 | Industrial Processes | Mineral Products | Brick Manufacture | Firing: Natural Gas-fired Tunnel Kiln Firing High-Sulfur Material
POINT |  |  | 30500330 | 30500330 | Industrial Processes | Mineral Products | Brick Manufacture | Curing and Firing: Dual Fuel-fired Periodic Kiln
POINT |  |  | 30500331 | 30500331 | Industrial Processes | Mineral Products | Brick Manufacture | Curing and Firing: Dual Fuel Fired Tunnel Kiln
POINT |  |  | 30500332 | 30500332 | Industrial Processes | Mineral Products | Brick Manufacture | Curing and Firing: Gas-fired Kiln, Other Type
POINT |  |  | 30500333 | 30500333 | Industrial Processes | Mineral Products | Brick Manufacture | Curing and Firing: Oil-fired Kiln, Other Type
POINT |  |  | 30500334 | 30500334 | Industrial Processes | Mineral Products | Brick Manufacture | Curing and Firing: Coal-fired Kiln, Other Type
POINT |  |  | 30500335 | 30500335 | Industrial Processes | Mineral Products | Brick Manufacture | Curing and Firing: Dual Fuel-fired Kiln, Other Type
POINT |  |  | 30500340 | 30500340 | Industrial Processes | Mineral Products | Brick Manufacture | Primary Crusher
POINT |  |  | 30500342 | 30500342 | Industrial Processes | Mineral Products | Brick Manufacture | Extrusion Line
POINT |  |  | 30500350 | 30500350 | Industrial Processes | Mineral Products | Brick Manufacture | Brick Dryer: Heated With Waste Heat From Kiln Cooling Zone
POINT |  |  | 30500351 | 30500351 | Industrial Processes | Mineral Products | Brick Manufacture | Brick Dryer: Heated With Waste Heat And Supplemental Gas Burners
POINT |  |  | 30500355 | 30500355 | Industrial Processes | Mineral Products | Brick Manufacture | Coal Crushing And Storage System
POINT |  |  | 30500360 | 30500360 | Industrial Processes | Mineral Products | Brick Manufacture | Sawdust Dryer
POINT |  |  | 30500361 | 30500361 | Industrial Processes | Mineral Products | Brick Manufacture | Sawdust Dryer: Heated With Exhaust From Sawdust-fired Kiln
POINT |  |  | 30500370 | 30500370 | Industrial Processes | Mineral Products | Brick Manufacture | Firing: Natural Gas-fired Tunnel Kiln Firing Structural Clay Tile
POINT |  |  | 30500397 | 30500397 | Industrial Processes | Mineral Products | Brick Manufacture | Other Not Classified
POINT |  |  | 30500398 | 30500398 | Industrial Processes | Mineral Products | Brick Manufacture | Other Not Classified
POINT |  |  | 30500399 | 30500399 | Industrial Processes | Mineral Products | Brick Manufacture | Other Not Classified
POINT |  |  | 30500401 | 30500401 | Industrial Processes | Mineral Products | Calcium Carbide | Electric Furnace: Hoods and Main Stack
POINT |  |  | 30500402 | 30500402 | Industrial Processes | Mineral Products | Calcium Carbide | Coke Dryer
POINT |  |  | 30500403 | 30500403 | Industrial Processes | Mineral Products | Calcium Carbide | Furnace Room Vents
POINT |  |  | 30500404 | 30500404 | Industrial Processes | Mineral Products | Calcium Carbide | Tap Fume Vents
POINT |  |  | 30500405 | 30500405 | Industrial Processes | Mineral Products | Calcium Carbide | Primary/Secondary Crushing
POINT |  |  | 30500406 | 30500406 | Industrial Processes | Mineral Products | Calcium Carbide | Circular Charging: Conveyor
POINT |  |  | 30500499 | 30500499 | Industrial Processes | Mineral Products | Calcium Carbide | Other Not Classified
POINT |  |  | 30500501 | 30500501 | Industrial Processes | Mineral Products | Castable Refractory | Fire Clay: Rotary Dryer
POINT |  |  | 30500502 | 30500502 | Industrial Processes | Mineral Products | Castable Refractory | Raw Material Crushing/Processing
POINT |  |  | 30500503 | 30500503 | Industrial Processes | Mineral Products | Castable Refractory | Electric Arc Melt Furnace
POINT |  |  | 30500504 | 30500504 | Industrial Processes | Mineral Products | Castable Refractory | Curing Oven
POINT |  |  | 30500505 | 30500505 | Industrial Processes | Mineral Products | Castable Refractory | Molding and Shakeout
POINT |  |  | 30500506 | 30500506 | Industrial Processes | Mineral Products | Castable Refractory | Fire Clay: Rotary Calciner
POINT |  |  | 30500507 | 30500507 | Industrial Processes | Mineral Products | Castable Refractory | Fire Clay: Tunnel Kiln
POINT |  |  | 30500508 | 30500508 | Industrial Processes | Mineral Products | Castable Refractory | Chromite-Magnesite Ore: Rotary Dryer
POINT |  |  | 30500509 | 30500509 | Industrial Processes | Mineral Products | Castable Refractory | Chromite-Magnesite Ore: Tunnel Kiln
POINT |  |  | 30500598 | 30500598 | Industrial Processes | Mineral Products | Castable Refractory | Other Not Classified
POINT |  |  | 30500599 | 30500599 | Industrial Processes | Mineral Products | Castable Refractory | Other Not Classified
POINT |  |  | 30500606 | 30500606 | Industrial Processes | Mineral Products | Cement Manufacturing (Dry Process) | Kilns
POINT |  |  | 30500607 | 30500607 | Industrial Processes | Mineral Products | Cement Manufacturing (Dry Process) | Raw Material Unloading
POINT |  |  | 30500608 | 30500608 | Industrial Processes | Mineral Products | Cement Manufacturing (Dry Process) | Raw Material Piles
POINT |  |  | 30500609 | 30500609 | Industrial Processes | Mineral Products | Cement Manufacturing (Dry Process) | Primary Crushing
POINT |  |  | 30500610 | 30500610 | Industrial Processes | Mineral Products | Cement Manufacturing (Dry Process) | Secondary Crushing
POINT |  |  | 30500611 | 30500611 | Industrial Processes | Mineral Products | Cement Manufacturing (Dry Process) | Screening
POINT |  |  | 30500612 | 30500612 | Industrial Processes | Mineral Products | Cement Manufacturing (Dry Process) | Raw Material Transfer
POINT |  |  | 30500613 | 30500613 | Industrial Processes | Mineral Products | Cement Manufacturing (Dry Process) | Raw Material Grinding and Drying
POINT |  |  | 30500614 | 30500614 | Industrial Processes | Mineral Products | Cement Manufacturing (Dry Process) | Clinker Cooler
POINT |  |  | 30500615 | 30500615 | Industrial Processes | Mineral Products | Cement Manufacturing (Dry Process) | Clinker Piles
POINT |  |  | 30500616 | 30500616 | Industrial Processes | Mineral Products | Cement Manufacturing (Dry Process) | Clinker Transfer
POINT |  |  | 30500617 | 30500617 | Industrial Processes | Mineral Products | Cement Manufacturing (Dry Process) | Clinker Grinding
POINT |  |  | 30500618 | 30500618 | Industrial Processes | Mineral Products | Cement Manufacturing (Dry Process) | Cement Silos
POINT |  |  | 30500619 | 30500619 | Industrial Processes | Mineral Products | Cement Manufacturing (Dry Process) | Cement Load Out
POINT |  |  | 30500620 | 30500620 | Industrial Processes | Mineral Products | Cement Manufacturing (Dry Process) | Predryer
POINT |  |  | 30500621 | 30500621 | Industrial Processes | Mineral Products | Cement Manufacturing (Dry Process) | Pulverized Coal Kiln Feed Units
POINT |  |  | 30500622 | 30500622 | Industrial Processes | Mineral Products | Cement Manufacturing (Dry Process) | Preheater Kiln
POINT |  |  | 30500623 | 30500623 | Industrial Processes | Mineral Products | Cement Manufacturing (Dry Process) | Preheater/Precalciner Kiln
POINT |  |  | 30500624 | 30500624 | Industrial Processes | Mineral Products | Cement Manufacturing (Dry Process) | Raw Mill Feed Belt
POINT |  |  | 30500625 | 30500625 | Industrial Processes | Mineral Products | Cement Manufacturing (Dry Process) | Raw Mill Weigh Hopper
POINT |  |  | 30500626 | 30500626 | Industrial Processes | Mineral Products | Cement Manufacturing (Dry Process) | Raw Mill Air Separator
POINT |  |  | 30500627 | 30500627 | Industrial Processes | Mineral Products | Cement Manufacturing (Dry Process) | Finish Grinding Mill Feed Belt
POINT |  |  | 30500628 | 30500628 | Industrial Processes | Mineral Products | Cement Manufacturing (Dry Process) | Finish Grinding Mill Weigh Hopper
POINT |  |  | 30500629 | 30500629 | Industrial Processes | Mineral Products | Cement Manufacturing (Dry Process) | Finish Grinding Mill Air Separator
POINT |  |  | 30500699 | 30500699 | Industrial Processes | Mineral Products | Cement Manufacturing (Dry Process) | Other Not Classified
POINT |  |  | 30500706 | 30500706 | Industrial Processes | Mineral Products | Cement Manufacturing (Wet Process) | Kilns
POINT |  |  | 30500707 | 30500707 | Industrial Processes | Mineral Products | Cement Manufacturing (Wet Process) | Raw Material Unloading
POINT |  |  | 30500708 | 30500708 | Industrial Processes | Mineral Products | Cement Manufacturing (Wet Process) | Raw Material Piles
POINT |  |  | 30500709 | 30500709 | Industrial Processes | Mineral Products | Cement Manufacturing (Wet Process) | Primary Crushing
POINT |  |  | 30500710 | 30500710 | Industrial Processes | Mineral Products | Cement Manufacturing (Wet Process) | Secondary Crushing
POINT |  |  | 30500711 | 30500711 | Industrial Processes | Mineral Products | Cement Manufacturing (Wet Process) | Screening
POINT |  |  | 30500712 | 30500712 | Industrial Processes | Mineral Products | Cement Manufacturing (Wet Process) | Raw Material Transfer
POINT |  |  | 30500714 | 30500714 | Industrial Processes | Mineral Products | Cement Manufacturing (Wet Process) | Clinker Cooler
POINT |  |  | 30500715 | 30500715 | Industrial Processes | Mineral Products | Cement Manufacturing (Wet Process) | Clinker Piles
POINT |  |  | 30500716 | 30500716 | Industrial Processes | Mineral Products | Cement Manufacturing (Wet Process) | Clinker Transfer
POINT |  |  | 30500717 | 30500717 | Industrial Processes | Mineral Products | Cement Manufacturing (Wet Process) | Clinker Grinding
POINT |  |  | 30500718 | 30500718 | Industrial Processes | Mineral Products | Cement Manufacturing (Wet Process) | Cement Silos
POINT |  |  | 30500719 | 30500719 | Industrial Processes | Mineral Products | Cement Manufacturing (Wet Process) | Cement Load Out
POINT |  |  | 30500727 | 30500727 | Industrial Processes | Mineral Products | Cement Manufacturing (Wet Process) | Finish Grinding Mill Feed Belt
POINT |  |  | 30500728 | 30500728 | Industrial Processes | Mineral Products | Cement Manufacturing (Wet Process) | Finish Grinding Mill Weigh Hopper
POINT |  |  | 30500729 | 30500729 | Industrial Processes | Mineral Products | Cement Manufacturing (Wet Process) | Finish Grinding Mill Air Separator
POINT |  |  | 30500799 | 30500799 | Industrial Processes | Mineral Products | Cement Manufacturing (Wet Process) | Other Not Classified
POINT |  |  | 30500801 | 30500801 | Industrial Processes | Mineral Products | Ceramic Clay/Tile Manufacture | Drying ** (use SCC 3-05-008-13)
POINT |  |  | 30500802 | 30500802 | Industrial Processes | Mineral Products | Ceramic Clay/Tile Manufacture | Comminution - Crushing, Grinding, & Milling
POINT |  |  | 30500803 | 30500803 | Industrial Processes | Mineral Products | Ceramic Clay/Tile Manufacture | Raw Material Storage
POINT |  |  | 30500804 | 30500804 | Industrial Processes | Mineral Products | Ceramic Clay/Tile Manufacture | Screening and floating ** (use SCC 3-05-008-16)
POINT |  |  | 30500805 | 30500805 | Industrial Processes | Mineral Products | Ceramic Clay/Tile Manufacture | Granulation - Direct Mixing of Ceramic Powder and Binder Solution
POINT |  |  | 30500806 | 30500806 | Industrial Processes | Mineral Products | Ceramic Clay/Tile Manufacture | Raw Material Handling and Transfer
POINT |  |  | 30500807 | 30500807 | Industrial Processes | Mineral Products | Ceramic Clay/Tile Manufacture | Grinding, dry ** (use SCC 3-05-008-02)
POINT |  |  | 30500810 | 30500810 | Industrial Processes | Mineral Products | Ceramic Clay/Tile Manufacture | Granulation - Natural Gas-fired Spray Dryer
POINT |  |  | 30500811 | 30500811 | Industrial Processes | Mineral Products | Ceramic Clay/Tile Manufacture | Drying - Infrared (IR) Drying Prior to Firing
POINT |  |  | 30500812 | 30500812 | Industrial Processes | Mineral Products | Ceramic Clay/Tile Manufacture | Glazing and firing kiln ** (use SCCs 3-05-008-45 & -50)
POINT |  |  | 30500813 | 30500813 | Industrial Processes | Mineral Products | Ceramic Clay/Tile Manufacture | Drying - Convection Drying Prior to Firing
POINT |  |  | 30500816 | 30500816 | Industrial Processes | Mineral Products | Ceramic Clay/Tile Manufacture | Sizing - Vibrating Screens
POINT |  |  | 30500818 | 30500818 | Industrial Processes | Mineral Products | Ceramic Clay/Tile Manufacture | Air Classifier
POINT |  |  | 30500821 | 30500821 | Industrial Processes | Mineral Products | Ceramic Clay/Tile Manufacture | Calcining--Natural Gas-fired Rotary Calciner
POINT |  |  | 30500822 | 30500822 | Industrial Processes | Mineral Products | Ceramic Clay/Tile Manufacture | Calcining--Fuel Oil-fired Rotary Calciner
POINT |  |  | 30500823 | 30500823 | Industrial Processes | Mineral Products | Ceramic Clay/Tile Manufacture | Calcining--Natural Gas-fired Fluidized Bed Calciner
POINT |  |  | 30500824 | 30500824 | Industrial Processes | Mineral Products | Ceramic Clay/Tile Manufacture | Calcining--Fuel Oil-fired Fluidized Bed Calciner
POINT |  |  | 30500828 | 30500828 | Industrial Processes | Mineral Products | Ceramic Clay/Tile Manufacture | Mixing - Raw Mat'ls, Binders, Plasticizers, Surfactants, & Other Agent
POINT |  |  | 30500830 | 30500830 | Industrial Processes | Mineral Products | Ceramic Clay/Tile Manufacture | Forming - General
POINT |  |  | 30500831 | 30500831 | Industrial Processes | Mineral Products | Ceramic Clay/Tile Manufacture | Forming - Tape Casters
POINT |  |  | 30500835 | 30500835 | Industrial Processes | Mineral Products | Ceramic Clay/Tile Manufacture | Green Machining-Grindg, Cutg, or Laminatg Formed Ceramics Prior to Fir
POINT |  |  | 30500840 | 30500840 | Industrial Processes | Mineral Products | Ceramic Clay/Tile Manufacture | Presinter Thermal Processing - Natural Gas-fired Kiln
POINT |  |  | 30500841 | 30500841 | Industrial Processes | Mineral Products | Ceramic Clay/Tile Manufacture | Presinter Thermal Processing - Fuel Oil-fired Kiln
POINT |  |  | 30500843 | 30500843 | Industrial Processes | Mineral Products | Ceramic Clay/Tile Manufacture | Glaze Preparation - Ballmill or Attrition Mill
POINT |  |  | 30500845 | 30500845 | Industrial Processes | Mineral Products | Ceramic Clay/Tile Manufacture | Ceramic Glaze Spray Booth
POINT |  |  | 30500850 | 30500850 | Industrial Processes | Mineral Products | Ceramic Clay/Tile Manufacture | Firing - Natural Gas-fired Kiln
POINT |  |  | 30500854 | 30500854 | Industrial Processes | Mineral Products | Ceramic Clay/Tile Manufacture | Firing - Fuel Oil-fired Kiln
POINT |  |  | 30500856 | 30500856 | Industrial Processes | Mineral Products | Ceramic Clay/Tile Manufacture | Refiring Kiln - Refiring after Decal, Paint, or Ink Applied; Natural-g
POINT |  |  | 30500858 | 30500858 | Industrial Processes | Mineral Products | Ceramic Clay/Tile Manufacture | Cooler - Cooling Ceramics Following Firing
POINT |  |  | 30500860 | 30500860 | Industrial Processes | Mineral Products | Ceramic Clay/Tile Manufacture | Final Processing - Grinding and Polishing
POINT |  |  | 30500870 | 30500870 | Industrial Processes | Mineral Products | Ceramic Clay/Tile Manufacture | Final Processing - Annealing
POINT |  |  | 30500880 | 30500880 | Industrial Processes | Mineral Products | Ceramic Clay/Tile Manufacture | Final Processing - Surface Coating
POINT |  |  | 30500899 | 30500899 | Industrial Processes | Mineral Products | Ceramic Clay/Tile Manufacture | Other Not Classified
POINT |  |  | 30500901 | 30500901 | Industrial Processes | Mineral Products | Clay and Fly Ash Sintering | Fly Ash Sintering
POINT |  |  | 30500902 | 30500902 | Industrial Processes | Mineral Products | Clay and Fly Ash Sintering | Clay/Coke Sintering
POINT |  |  | 30500903 | 30500903 | Industrial Processes | Mineral Products | Clay and Fly Ash Sintering | Natural Clay/Shale Sintering
POINT |  |  | 30500904 | 30500904 | Industrial Processes | Mineral Products | Clay and Fly Ash Sintering | Raw Clay/Shale Crushing/Screening
POINT |  |  | 30500905 | 30500905 | Industrial Processes | Mineral Products | Clay and Fly Ash Sintering | Raw Clay/Shale Transfer/Conveying
POINT |  |  | 30500906 | 30500906 | Industrial Processes | Mineral Products | Clay and Fly Ash Sintering | Raw Clay/Shale Storage Piles
POINT |  |  | 30500907 | 30500907 | Industrial Processes | Mineral Products | Clay and Fly Ash Sintering | Sintered Clay/Coke Product Crushing/Screening
POINT |  |  | 30500908 | 30500908 | Industrial Processes | Mineral Products | Clay and Fly Ash Sintering | Sintered Clay/Shale Product Crushing/Screening
POINT |  |  | 30500909 | 30500909 | Industrial Processes | Mineral Products | Clay and Fly Ash Sintering | Expanded Shale Clinker Cooling
POINT |  |  | 30500910 | 30500910 | Industrial Processes | Mineral Products | Clay and Fly Ash Sintering | Expanded Shale Storage
POINT |  |  | 30500915 | 30500915 | Industrial Processes | Mineral Products | Clay and Fly Ash Sintering | Rotary Kiln
POINT |  |  | 30500916 | 30500916 | Industrial Processes | Mineral Products | Clay and Fly Ash Sintering | Dryer
POINT |  |  | 30500917 | 30500917 | Industrial Processes | Mineral Products | Clay and Fly Ash Sintering | Clay Reciprocating Grate Clinker Cooler
POINT |  |  | 30500999 | 30500999 | Industrial Processes | Mineral Products | Clay and Fly Ash Sintering | Other Not Classified
POINT |  |  | 30501001 | 30501001 | Industrial Processes | Mineral Products | Coal Mining, Cleaning, and Material Handling (See 305310) | Fluidized Bed
POINT |  |  | 30501002 | 30501002 | Industrial Processes | Mineral Products | Coal Mining, Cleaning, and Material Handling (See 305310) | Flash or Suspension
POINT |  |  | 30501003 | 30501003 | Industrial Processes | Mineral Products | Coal Mining, Cleaning, and Material Handling (See 305310) | Multilouvered
POINT |  |  | 30501004 | 30501004 | Industrial Processes | Mineral Products | Coal Mining, Cleaning, and Material Handling (See 305310) | Rotary
POINT |  |  | 30501005 | 30501005 | Industrial Processes | Mineral Products | Coal Mining, Cleaning, and Material Handling (See 305310) | Cascade
POINT |  |  | 30501006 | 30501006 | Industrial Processes | Mineral Products | Coal Mining, Cleaning, and Material Handling (See 305310) | Continuous Carrier
POINT |  |  | 30501007 | 30501007 | Industrial Processes | Mineral Products | Coal Mining, Cleaning, and Material Handling (See 305310) | Screen
POINT |  |  | 30501008 | 30501008 | Industrial Processes | Mineral Products | Coal Mining, Cleaning, and Material Handling (See 305310) | Unloading
POINT |  |  | 30501009 | 30501009 | Industrial Processes | Mineral Products | Coal Mining, Cleaning, and Material Handling (See 305310) | Raw Coal Storage
POINT |  |  | 30501010 | 30501010 | Industrial Processes | Mineral Products | Coal Mining, Cleaning, and Material Handling (See 305310) | Crushing
POINT |  |  | 30501011 | 30501011 | Industrial Processes | Mineral Products | Coal Mining, Cleaning, and Material Handling (See 305310) | Coal Transfer
POINT |  |  | 30501012 | 30501012 | Industrial Processes | Mineral Products | Coal Mining, Cleaning, and Material Handling (See 305310) | Screening
POINT |  |  | 30501013 | 30501013 | Industrial Processes | Mineral Products | Coal Mining, Cleaning, and Material Handling (See 305310) | Air Tables
POINT |  |  | 30501014 | 30501014 | Industrial Processes | Mineral Products | Coal Mining, Cleaning, and Material Handling (See 305310) | Cleaned Coal Storage
POINT |  |  | 30501015 | 30501015 | Industrial Processes | Mineral Products | Coal Mining, Cleaning, and Material Handling (See 305310) | Loading
POINT |  |  | 30501016 | 30501016 | Industrial Processes | Mineral Products | Coal Mining, Cleaning, and Material Handling (See 305310) | Loading: Clean Coal
POINT |  |  | 30501017 | 30501017 | Industrial Processes | Mineral Products | Coal Mining, Cleaning, and Material Handling (See 305310) | Secondary Crushing
POINT |  |  | 30501021 | 30501021 | Industrial Processes | Mineral Products | Coal Mining, Cleaning, and Material Handling (See 305310) | Overburden Removal
POINT |  |  | 30501022 | 30501022 | Industrial Processes | Mineral Products | Coal Mining, Cleaning, and Material Handling (See 305310) | Drilling/Blasting
POINT |  |  | 30501023 | 30501023 | Industrial Processes | Mineral Products | Coal Mining, Cleaning, and Material Handling (See 305310) | Loading
POINT |  |  | 30501024 | 30501024 | Industrial Processes | Mineral Products | Coal Mining, Cleaning, and Material Handling (See 305310) | Hauling
POINT |  |  | 30501030 | 30501030 | Industrial Processes | Mineral Products | Coal Mining, Cleaning, and Material Handling (See 305310) | Topsoil Removal
POINT |  |  | 30501031 | 30501031 | Industrial Processes | Mineral Products | Coal Mining, Cleaning, and Material Handling (See 305310) | Scrapers: Travel Mode
POINT |  |  | 30501032 | 30501032 | Industrial Processes | Mineral Products | Coal Mining, Cleaning, and Material Handling (See 305310) | Topsoil Unloading
POINT |  |  | 30501033 | 30501033 | Industrial Processes | Mineral Products | Coal Mining, Cleaning, and Material Handling (See 305310) | Overburden
POINT |  |  | 30501034 | 30501034 | Industrial Processes | Mineral Products | Coal Mining, Cleaning, and Material Handling (See 305310) | Coal Seam: Drilling
POINT |  |  | 30501035 | 30501035 | Industrial Processes | Mineral Products | Coal Mining, Cleaning, and Material Handling (See 305310) | Blasting: Coal Overburden
POINT |  |  | 30501036 | 30501036 | Industrial Processes | Mineral Products | Coal Mining, Cleaning, and Material Handling (See 305310) | Dragline: Overburden Removal
POINT |  |  | 30501037 | 30501037 | Industrial Processes | Mineral Products | Coal Mining, Cleaning, and Material Handling (See 305310) | Truck Loading: Overburden
POINT |  |  | 30501038 | 30501038 | Industrial Processes | Mineral Products | Coal Mining, Cleaning, and Material Handling (See 305310) | Truck Loading: Coal
POINT |  |  | 30501039 | 30501039 | Industrial Processes | Mineral Products | Coal Mining, Cleaning, and Material Handling (See 305310) | Hauling: Haul Trucks
POINT |  |  | 30501040 | 30501040 | Industrial Processes | Mineral Products | Coal Mining, Cleaning, and Material Handling (See 305310) | Truck Unloading: End Dump - Coal
POINT |  |  | 30501041 | 30501041 | Industrial Processes | Mineral Products | Coal Mining, Cleaning, and Material Handling (See 305310) | Truck Unloading: Bottom Dump - Coal
POINT |  |  | 30501042 | 30501042 | Industrial Processes | Mineral Products | Coal Mining, Cleaning, and Material Handling (See 305310) | Truck Unloading: Bottom Dump - Overburden
POINT |  |  | 30501043 | 30501043 | Industrial Processes | Mineral Products | Coal Mining, Cleaning, and Material Handling (See 305310) | Open Storage Pile: Coal
POINT |  |  | 30501044 | 30501044 | Industrial Processes | Mineral Products | Coal Mining, Cleaning, and Material Handling (See 305310) | Train Loading: Coal
POINT |  |  | 30501045 | 30501045 | Industrial Processes | Mineral Products | Coal Mining, Cleaning, and Material Handling (See 305310) | Bulldozing: Overburden
POINT |  |  | 30501046 | 30501046 | Industrial Processes | Mineral Products | Coal Mining, Cleaning, and Material Handling (See 305310) | Bulldozing: Coal
POINT |  |  | 30501047 | 30501047 | Industrial Processes | Mineral Products | Coal Mining, Cleaning, and Material Handling (See 305310) | Grading
POINT |  |  | 30501048 | 30501048 | Industrial Processes | Mineral Products | Coal Mining, Cleaning, and Material Handling (See 305310) | Overburden Replacement
POINT |  |  | 30501049 | 30501049 | Industrial Processes | Mineral Products | Coal Mining, Cleaning, and Material Handling (See 305310) | Wind Erosion: Exposed Areas
POINT |  |  | 30501050 | 30501050 | Industrial Processes | Mineral Products | Coal Mining, Cleaning, and Material Handling (See 305310) | Vehicle Traffic: Light/Medium Vehicles
POINT |  |  | 30501051 | 30501051 | Industrial Processes | Mineral Products | Coal Mining, Cleaning, and Material Handling (See 305310) | Surface Mining Operations: Open Storage Pile: Spoils
POINT |  |  | 30501060 | 30501060 | Industrial Processes | Mineral Products | Coal Mining, Cleaning, and Material Handling (See 305310) | Surface Mining Operations: Primary Crusher
POINT |  |  | 30501061 | 30501061 | Industrial Processes | Mineral Products | Coal Mining, Cleaning, and Material Handling (See 305310) | Surface Mining Operations: Secondary Crusher
POINT |  |  | 30501062 | 30501062 | Industrial Processes | Mineral Products | Coal Mining, Cleaning, and Material Handling (See 305310) | Surface Mining Operations: Screens
POINT |  |  | 30501090 | 30501090 | Industrial Processes | Mineral Products | Coal Mining, Cleaning, and Material Handling (See 305310) | Haul Roads: General
POINT |  |  | 30501099 | 30501099 | Industrial Processes | Mineral Products | Coal Mining, Cleaning, and Material Handling (See 305310) | Other Not Classified
POINT |  |  | 30501101 | 30501101 | Industrial Processes | Mineral Products | Concrete Batching | General (Non-fugitive)
POINT |  |  | 30501106 | 30501106 | Industrial Processes | Mineral Products | Concrete Batching | Transfer: Sand/Aggregate to Elevated Bins
POINT |  |  | 30501107 | 30501107 | Industrial Processes | Mineral Products | Concrete Batching | Cement Unloading: Storage Bins
POINT |  |  | 30501108 | 30501108 | Industrial Processes | Mineral Products | Concrete Batching | Weight Hopper Loading of Cement/Sand/Aggregate
POINT |  |  | 30501109 | 30501109 | Industrial Processes | Mineral Products | Concrete Batching | Mixer Loading of Cement/Sand/Aggregate
POINT |  |  | 30501110 | 30501110 | Industrial Processes | Mineral Products | Concrete Batching | Loading of Transit Mix Truck
POINT |  |  | 30501111 | 30501111 | Industrial Processes | Mineral Products | Concrete Batching | Loading of Dry-batch Truck
POINT |  |  | 30501112 | 30501112 | Industrial Processes | Mineral Products | Concrete Batching | Mixing: Wet
POINT |  |  | 30501113 | 30501113 | Industrial Processes | Mineral Products | Concrete Batching | Mixing: Dry
POINT |  |  | 30501114 | 30501114 | Industrial Processes | Mineral Products | Concrete Batching | Transferring: Conveyors/Elevators
POINT |  |  | 30501115 | 30501115 | Industrial Processes | Mineral Products | Concrete Batching | Storage: Bins/Hoppers
POINT |  |  | 30501120 | 30501120 | Industrial Processes | Mineral Products | Concrete Batching | Asbestos/Cement Products
POINT |  |  | 30501199 | 30501199 | Industrial Processes | Mineral Products | Concrete Batching | Other Not Classified
POINT |  |  | 30501201 | 30501201 | Industrial Processes | Mineral Products | Fiberglass Manufacturing | Regenerative Furnace (Wool-type Fiber)
POINT |  |  | 30501202 | 30501202 | Industrial Processes | Mineral Products | Fiberglass Manufacturing | Recuperative Furnace (Wool-type Fiber)
POINT |  |  | 30501203 | 30501203 | Industrial Processes | Mineral Products | Fiberglass Manufacturing | Electric Furnace (Wool-type Fiber)
POINT |  |  | 30501204 | 30501204 | Industrial Processes | Mineral Products | Fiberglass Manufacturing | Forming: Rotary Spun (Wool-type Fiber)
POINT |  |  | 30501205 | 30501205 | Industrial Processes | Mineral Products | Fiberglass Manufacturing | Curing Oven: Rotary Spun (Wool-type Fiber)
POINT |  |  | 30501206 | 30501206 | Industrial Processes | Mineral Products | Fiberglass Manufacturing | Cooling (Wool-type Fiber)
POINT |  |  | 30501207 | 30501207 | Industrial Processes | Mineral Products | Fiberglass Manufacturing | Unit Melter Furnace (Wool-type Fiber)
POINT |  |  | 30501208 | 30501208 | Industrial Processes | Mineral Products | Fiberglass Manufacturing | Forming: Flame Attenuation (Wool-type Fiber)
POINT |  |  | 30501209 | 30501209 | Industrial Processes | Mineral Products | Fiberglass Manufacturing | Curing: Flame Attenuation (Wool-type Fiber)
POINT |  |  | 30501211 | 30501211 | Industrial Processes | Mineral Products | Fiberglass Manufacturing | Regenerative Furnace (Textile-type Fiber)
POINT |  |  | 30501212 | 30501212 | Industrial Processes | Mineral Products | Fiberglass Manufacturing | Recuperative Furnace (Textile-type Fiber)
POINT |  |  | 30501213 | 30501213 | Industrial Processes | Mineral Products | Fiberglass Manufacturing | Unit Melter Furnace (Textile-type Fiber)
POINT |  |  | 30501214 | 30501214 | Industrial Processes | Mineral Products | Fiberglass Manufacturing | Forming Process (Textile-type Fiber)
POINT |  |  | 30501215 | 30501215 | Industrial Processes | Mineral Products | Fiberglass Manufacturing | Curing Oven (Textile-type Fiber)
POINT |  |  | 30501221 | 30501221 | Industrial Processes | Mineral Products | Fiberglass Manufacturing | Raw Material: Unloading/Conveying
POINT |  |  | 30501222 | 30501222 | Industrial Processes | Mineral Products | Fiberglass Manufacturing | Raw Material: Storage Bins
POINT |  |  | 30501223 | 30501223 | Industrial Processes | Mineral Products | Fiberglass Manufacturing | Raw Material: Mixing/Weighing
POINT |  |  | 30501224 | 30501224 | Industrial Processes | Mineral Products | Fiberglass Manufacturing | Raw Material: Crushing/Charging
POINT |  |  | 30501299 | 30501299 | Industrial Processes | Mineral Products | Fiberglass Manufacturing | Other Not Classified
POINT |  |  | 30501301 | 30501301 | Industrial Processes | Mineral Products | Frit Manufacture | General ** (use 3-05-013-05 or 3-05-013-06)
POINT |  |  | 30501302 | 30501302 | Industrial Processes | Mineral Products | Frit Manufacture | Weighing of raw materials
POINT |  |  | 30501303 | 30501303 | Industrial Processes | Mineral Products | Frit Manufacture | Dry Mixing of raw materials
POINT |  |  | 30501304 | 30501304 | Industrial Processes | Mineral Products | Frit Manufacture | Smelting Furnace Charging
POINT |  |  | 30501305 | 30501305 | Industrial Processes | Mineral Products | Frit Manufacture | Rotary Smelting Furnace
POINT |  |  | 30501306 | 30501306 | Industrial Processes | Mineral Products | Frit Manufacture | Continuous Smelting Furnace
POINT |  |  | 30501310 | 30501310 | Industrial Processes | Mineral Products | Frit Manufacture | Water Spray Quenching to shatter material into small particles
POINT |  |  | 30501311 | 30501311 | Industrial Processes | Mineral Products | Frit Manufacture | Rotary Dryer (usually not used with a continuous furnace)
POINT |  |  | 30501315 | 30501315 | Industrial Processes | Mineral Products | Frit Manufacture | Dry Milling of quenched frit with a ball mill
POINT |  |  | 30501316 | 30501316 | Industrial Processes | Mineral Products | Frit Manufacture | Product Screening
POINT |  |  | 30501399 | 30501399 | Industrial Processes | Mineral Products | Frit Manufacture | Other Not Classified
POINT |  |  | 30501401 | 30501401 | Industrial Processes | Mineral Products | Glass Manufacture | Furnace/General**
POINT |  |  | 30501402 | 30501402 | Industrial Processes | Mineral Products | Glass Manufacture | Container Glass: Melting Furnace
POINT |  |  | 30501403 | 30501403 | Industrial Processes | Mineral Products | Glass Manufacture | Flat Glass: Melting Furnace
POINT |  |  | 30501404 | 30501404 | Industrial Processes | Mineral Products | Glass Manufacture | Pressed and Blown Glass: Melting Furnace
POINT |  |  | 30501405 | 30501405 | Industrial Processes | Mineral Products | Glass Manufacture | Presintering
POINT |  |  | 30501406 | 30501406 | Industrial Processes | Mineral Products | Glass Manufacture | Container Glass: Forming/Finishing
POINT |  |  | 30501407 | 30501407 | Industrial Processes | Mineral Products | Glass Manufacture | Flat Glass: Forming/Finishing
POINT |  |  | 30501408 | 30501408 | Industrial Processes | Mineral Products | Glass Manufacture | Pressed and Blown Glass: Forming/Finishing
POINT |  |  | 30501410 | 30501410 | Industrial Processes | Mineral Products | Glass Manufacture | Raw Material Handling (All Types of Glass)
POINT |  |  | 30501411 | 30501411 | Industrial Processes | Mineral Products | Glass Manufacture | General **
POINT |  |  | 30501412 | 30501412 | Industrial Processes | Mineral Products | Glass Manufacture | Hold Tanks **
POINT |  |  | 30501413 | 30501413 | Industrial Processes | Mineral Products | Glass Manufacture | Cullet: Crushing/Grinding
POINT |  |  | 30501414 | 30501414 | Industrial Processes | Mineral Products | Glass Manufacture | Ground Cullet Beading Furnace
POINT |  |  | 30501415 | 30501415 | Industrial Processes | Mineral Products | Glass Manufacture | Glass Etching with Hydrofluoric Acid Solution
POINT |  |  | 30501416 | 30501416 | Industrial Processes | Mineral Products | Glass Manufacture | Glass Manufacturing
POINT |  |  | 30501417 | 30501417 | Industrial Processes | Mineral Products | Glass Manufacture | Briquetting
POINT |  |  | 30501418 | 30501418 | Industrial Processes | Mineral Products | Glass Manufacture | Pelletizing
POINT |  |  | 30501420 | 30501420 | Industrial Processes | Mineral Products | Glass Manufacture | Mirror Plating: General
POINT |  |  | 30501421 | 30501421 | Industrial Processes | Mineral Products | Glass Manufacture | Demineralizer: General
POINT |  |  | 30501499 | 30501499 | Industrial Processes | Mineral Products | Glass Manufacture | See Comment **
POINT |  |  | 30501501 | 30501501 | Industrial Processes | Mineral Products | Gypsum Manufacture | Rotary Ore Dryer
POINT |  |  | 30501502 | 30501502 | Industrial Processes | Mineral Products | Gypsum Manufacture | Primary Grinder/Roller Mills
POINT |  |  | 30501503 | 30501503 | Industrial Processes | Mineral Products | Gypsum Manufacture | Not Classified **
POINT |  |  | 30501504 | 30501504 | Industrial Processes | Mineral Products | Gypsum Manufacture | Conveying
POINT |  |  | 30501505 | 30501505 | Industrial Processes | Mineral Products | Gypsum Manufacture | Primary Crushing: Gypsum Ore
POINT |  |  | 30501506 | 30501506 | Industrial Processes | Mineral Products | Gypsum Manufacture | Secondary Crushing: Gypsum Ore
POINT |  |  | 30501507 | 30501507 | Industrial Processes | Mineral Products | Gypsum Manufacture | Screening: Gypsum Ore
POINT |  |  | 30501508 | 30501508 | Industrial Processes | Mineral Products | Gypsum Manufacture | Stockpile: Gypsum Ore
POINT |  |  | 30501509 | 30501509 | Industrial Processes | Mineral Products | Gypsum Manufacture | Storage Bins: Gypsum Ore
POINT |  |  | 30501510 | 30501510 | Industrial Processes | Mineral Products | Gypsum Manufacture | Storage Bins: Landplaster
POINT |  |  | 30501511 | 30501511 | Industrial Processes | Mineral Products | Gypsum Manufacture | Continuous Kettle: Calciner
POINT |  |  | 30501512 | 30501512 | Industrial Processes | Mineral Products | Gypsum Manufacture | Flash Calciner
POINT |  |  | 30501513 | 30501513 | Industrial Processes | Mineral Products | Gypsum Manufacture | Impact Mill
POINT |  |  | 30501514 | 30501514 | Industrial Processes | Mineral Products | Gypsum Manufacture | Storage Bins: Stucco
POINT |  |  | 30501515 | 30501515 | Industrial Processes | Mineral Products | Gypsum Manufacture | Tube/Ball Mills
POINT |  |  | 30501516 | 30501516 | Industrial Processes | Mineral Products | Gypsum Manufacture | Mixers
POINT |  |  | 30501517 | 30501517 | Industrial Processes | Mineral Products | Gypsum Manufacture | Bagging
POINT |  |  | 30501518 | 30501518 | Industrial Processes | Mineral Products | Gypsum Manufacture | Mixers/Conveyors
POINT |  |  | 30501519 | 30501519 | Industrial Processes | Mineral Products | Gypsum Manufacture | Forming Line
POINT |  |  | 30501520 | 30501520 | Industrial Processes | Mineral Products | Gypsum Manufacture | Drying Kiln
POINT |  |  | 30501521 | 30501521 | Industrial Processes | Mineral Products | Gypsum Manufacture | End Sawing (8 Ft.)
POINT |  |  | 30501522 | 30501522 | Industrial Processes | Mineral Products | Gypsum Manufacture | End Sawing (12 Ft.)
POINT |  |  | 30501599 | 30501599 | Industrial Processes | Mineral Products | Gypsum Manufacture | See Comment **
POINT |  |  | 30501601 | 30501601 | Industrial Processes | Mineral Products | Lime Manufacture | Primary Crushing
POINT |  |  | 30501602 | 30501602 | Industrial Processes | Mineral Products | Lime Manufacture | Secondary Crushing/Screening
POINT |  |  | 30501603 | 30501603 | Industrial Processes | Mineral Products | Lime Manufacture | Calcining: Vertical Kiln
POINT |  |  | 30501604 | 30501604 | Industrial Processes | Mineral Products | Lime Manufacture | Calcining: Rotary Kiln ** (See SCC Codes 3-05-016-18,-19,-20,-21)
POINT |  |  | 30501605 | 30501605 | Industrial Processes | Mineral Products | Lime Manufacture | Calcining: Gas-fired Calcimatic Kiln
POINT |  |  | 30501606 | 30501606 | Industrial Processes | Mineral Products | Lime Manufacture | Fluidized Bed Kiln
POINT |  |  | 30501607 | 30501607 | Industrial Processes | Mineral Products | Lime Manufacture | Raw Material Transfer and Conveying
POINT |  |  | 30501608 | 30501608 | Industrial Processes | Mineral Products | Lime Manufacture | Raw Material Unloading
POINT |  |  | 30501609 | 30501609 | Industrial Processes | Mineral Products | Lime Manufacture | Hydrator: Atmospheric
POINT |  |  | 30501610 | 30501610 | Industrial Processes | Mineral Products | Lime Manufacture | Raw Material Storage Piles
POINT |  |  | 30501611 | 30501611 | Industrial Processes | Mineral Products | Lime Manufacture | Product Cooler
POINT |  |  | 30501612 | 30501612 | Industrial Processes | Mineral Products | Lime Manufacture | Pressure Hydrator
POINT |  |  | 30501613 | 30501613 | Industrial Processes | Mineral Products | Lime Manufacture | Lime Silos
POINT |  |  | 30501614 | 30501614 | Industrial Processes | Mineral Products | Lime Manufacture | Packing/Shipping
POINT |  |  | 30501615 | 30501615 | Industrial Processes | Mineral Products | Lime Manufacture | Product Transfer and Conveying
POINT |  |  | 30501616 | 30501616 | Industrial Processes | Mineral Products | Lime Manufacture | Primary Screening
POINT |  |  | 30501617 | 30501617 | Industrial Processes | Mineral Products | Lime Manufacture | Multiple Hearth Calciner
POINT |  |  | 30501618 | 30501618 | Industrial Processes | Mineral Products | Lime Manufacture | Calcining: Coal-fired Rotary Kiln
POINT |  |  | 30501619 | 30501619 | Industrial Processes | Mineral Products | Lime Manufacture | Calcining: Gas-fired Rotary Kiln
POINT |  |  | 30501620 | 30501620 | Industrial Processes | Mineral Products | Lime Manufacture | Calcining: Coal- and Gas-fired Rotary Kiln
POINT |  |  | 30501621 | 30501621 | Industrial Processes | Mineral Products | Lime Manufacture | Calcining: Coal- and Coke-fired Rotary Kiln
POINT |  |  | 30501622 | 30501622 | Industrial Processes | Mineral Products | Lime Manufacture | Calcining: Coal-fired Rotary Preheater Kiln
POINT |  |  | 30501623 | 30501623 | Industrial Processes | Mineral Products | Lime Manufacture | Calcining: Gas-fired Parallel Flow Regenerative Kiln
POINT |  |  | 30501624 | 30501624 | Industrial Processes | Mineral Products | Lime Manufacture | Conveyor Transfer - Primary Crushed Material
POINT |  |  | 30501625 | 30501625 | Industrial Processes | Mineral Products | Lime Manufacture | Secondary/Tertiary Screening
POINT |  |  | 30501626 | 30501626 | Industrial Processes | Mineral Products | Lime Manufacture | Product Loading, Enclosed Truck
POINT |  |  | 30501627 | 30501627 | Industrial Processes | Mineral Products | Lime Manufacture | Product Loading, Open Truck
POINT |  |  | 30501628 | 30501628 | Industrial Processes | Mineral Products | Lime Manufacture | Pulverizing
POINT |  |  | 30501629 | 30501629 | Industrial Processes | Mineral Products | Lime Manufacture | Tertiary Screening After Pulverizing
POINT |  |  | 30501630 | 30501630 | Industrial Processes | Mineral Products | Lime Manufacture | Screening After Calcination
POINT |  |  | 30501631 | 30501631 | Industrial Processes | Mineral Products | Lime Manufacture | Crushing and Pulverizing After Calcinating
POINT |  |  | 30501632 | 30501632 | Industrial Processes | Mineral Products | Lime Manufacture | Milling
POINT |  |  | 30501633 | 30501633 | Industrial Processes | Mineral Products | Lime Manufacture | Separator After Hydrator
POINT |  |  | 30501640 | 30501640 | Industrial Processes | Mineral Products | Lime Manufacture | Vehicle Traffic
POINT |  |  | 30501650 | 30501650 | Industrial Processes | Mineral Products | Lime Manufacture | Quarrying Raw Limestone
POINT |  |  | 30501660 | 30501660 | Industrial Processes | Mineral Products | Lime Manufacture | Waste Treatment
POINT |  |  | 30501699 | 30501699 | Industrial Processes | Mineral Products | Lime Manufacture | See Comment **
POINT |  |  | 30501701 | 30501701 | Industrial Processes | Mineral Products | Mineral Wool | Cupola
POINT |  |  | 30501702 | 30501702 | Industrial Processes | Mineral Products | Mineral Wool | Reverberatory Furnace
POINT |  |  | 30501703 | 30501703 | Industrial Processes | Mineral Products | Mineral Wool | Blow Chamber
POINT |  |  | 30501704 | 30501704 | Industrial Processes | Mineral Products | Mineral Wool | Curing Oven
POINT |  |  | 30501705 | 30501705 | Industrial Processes | Mineral Products | Mineral Wool | Cooler
POINT |  |  | 30501706 | 30501706 | Industrial Processes | Mineral Products | Mineral Wool | Granulated Products Processing
POINT |  |  | 30501707 | 30501707 | Industrial Processes | Mineral Products | Mineral Wool | Handling Operations
POINT |  |  | 30501708 | 30501708 | Industrial Processes | Mineral Products | Mineral Wool | Packaging Operations
POINT |  |  | 30501709 | 30501709 | Industrial Processes | Mineral Products | Mineral Wool | Batt Application
POINT |  |  | 30501710 | 30501710 | Industrial Processes | Mineral Products | Mineral Wool | Storage of Oils and Binders
POINT |  |  | 30501711 | 30501711 | Industrial Processes | Mineral Products | Mineral Wool | Mixing of Oils and Binders
POINT |  |  | 30501799 | 30501799 | Industrial Processes | Mineral Products | Mineral Wool | Other Not Classified
POINT |  |  | 30501801 | 30501801 | Industrial Processes | Mineral Products | Perlite Manufacturing | Vertical Furnace
POINT |  |  | 30501899 | 30501899 | Industrial Processes | Mineral Products | Perlite Manufacturing | Other Not Classified
POINT |  |  | 30501901 | 30501901 | Industrial Processes | Mineral Products | Phosphate Rock | Drying
POINT |  |  | 30501902 | 30501902 | Industrial Processes | Mineral Products | Phosphate Rock | Grinding
POINT |  |  | 30501903 | 30501903 | Industrial Processes | Mineral Products | Phosphate Rock | Transfer/Storage
POINT |  |  | 30501904 | 30501904 | Industrial Processes | Mineral Products | Phosphate Rock | Open Storage
POINT |  |  | 30501905 | 30501905 | Industrial Processes | Mineral Products | Phosphate Rock | Calcining
POINT |  |  | 30501906 | 30501906 | Industrial Processes | Mineral Products | Phosphate Rock | Rotary Dryer
POINT |  |  | 30501907 | 30501907 | Industrial Processes | Mineral Products | Phosphate Rock | Ball Mill
POINT |  |  | 30501908 | 30501908 | Industrial Processes | Mineral Products | Phosphate Rock | Mineral Products Benification
POINT |  |  | 30501999 | 30501999 | Industrial Processes | Mineral Products | Phosphate Rock | Other Not Classified
POINT |  |  | 30502001 | 30502001 | Industrial Processes | Mineral Products | Stone Quarrying - Processing (See also 305320) | Primary Crushing
POINT |  |  | 30502002 | 30502002 | Industrial Processes | Mineral Products | Stone Quarrying - Processing (See also 305320) | Secondary Crushing/Screening
POINT |  |  | 30502003 | 30502003 | Industrial Processes | Mineral Products | Stone Quarrying - Processing (See also 305320) | Tertiary Crushing/Screening
POINT |  |  | 30502004 | 30502004 | Industrial Processes | Mineral Products | Stone Quarrying - Processing (See also 305320) | Recrushing/Screening
POINT |  |  | 30502005 | 30502005 | Industrial Processes | Mineral Products | Stone Quarrying - Processing (See also 305320) | Fines Mill
POINT |  |  | 30502006 | 30502006 | Industrial Processes | Mineral Products | Stone Quarrying - Processing (See also 305320) | Miscellaneous Operations: Screen/Convey/Handling
POINT |  |  | 30502007 | 30502007 | Industrial Processes | Mineral Products | Stone Quarrying - Processing (See also 305320) | Open Storage
POINT |  |  | 30502008 | 30502008 | Industrial Processes | Mineral Products | Stone Quarrying - Processing (See also 305320) | Cut Stone: General
POINT |  |  | 30502009 | 30502009 | Industrial Processes | Mineral Products | Stone Quarrying - Processing (See also 305320) | Blasting: General
POINT |  |  | 30502010 | 30502010 | Industrial Processes | Mineral Products | Stone Quarrying - Processing (See also 305320) | Drilling
POINT |  |  | 30502011 | 30502011 | Industrial Processes | Mineral Products | Stone Quarrying - Processing (See also 305320) | Hauling
POINT |  |  | 30502012 | 30502012 | Industrial Processes | Mineral Products | Stone Quarrying - Processing (See also 305320) | Drying
POINT |  |  | 30502013 | 30502013 | Industrial Processes | Mineral Products | Stone Quarrying - Processing (See also 305320) | Bar Grizzlies
POINT |  |  | 30502014 | 30502014 | Industrial Processes | Mineral Products | Stone Quarrying - Processing (See also 305320) | Shaker Screens
POINT |  |  | 30502015 | 30502015 | Industrial Processes | Mineral Products | Stone Quarrying - Processing (See also 305320) | Vibrating Screens
POINT |  |  | 30502016 | 30502016 | Industrial Processes | Mineral Products | Stone Quarrying - Processing (See also 305320) | Revolving Screens
POINT |  |  | 30502017 | 30502017 | Industrial Processes | Mineral Products | Stone Quarrying - Processing (See also 305320) | Pugmill
POINT |  |  | 30502018 | 30502018 | Industrial Processes | Mineral Products | Stone Quarrying - Processing (See also 305320) | Drilling with Liquid Injection
POINT |  |  | 30502020 | 30502020 | Industrial Processes | Mineral Products | Stone Quarrying - Processing (See also 305320) | Drilling
POINT |  |  | 30502021 | 30502021 | Industrial Processes | Mineral Products | Stone Quarrying - Processing (See also 305320) | Fines Screening
POINT |  |  | 30502031 | 30502031 | Industrial Processes | Mineral Products | Stone Quarrying - Processing (See also 305320) | Truck Unloading
POINT |  |  | 30502032 | 30502032 | Industrial Processes | Mineral Products | Stone Quarrying - Processing (See also 305320) | Truck Loading: Conveyor
POINT |  |  | 30502033 | 30502033 | Industrial Processes | Mineral Products | Stone Quarrying - Processing (See also 305320) | Truck Loading: Front End Loader
POINT |  |  | 30502099 | 30502099 | Industrial Processes | Mineral Products | Stone Quarrying - Processing (See also 305320) | Not Classified **
POINT |  |  | 30502101 | 30502101 | Industrial Processes | Mineral Products | Salt Mining | General
POINT |  |  | 30502102 | 30502102 | Industrial Processes | Mineral Products | Salt Mining | Granulation: Stack Dryer
POINT |  |  | 30502103 | 30502103 | Industrial Processes | Mineral Products | Salt Mining | Filtration: Vacuum Filter
POINT |  |  | 30502104 | 30502104 | Industrial Processes | Mineral Products | Salt Mining | Crushing
POINT |  |  | 30502105 | 30502105 | Industrial Processes | Mineral Products | Salt Mining | Screening
POINT |  |  | 30502106 | 30502106 | Industrial Processes | Mineral Products | Salt Mining | Conveying
POINT |  |  | 30502201 | 30502201 | Industrial Processes | Mineral Products | Potash Production | Mine: Grinding/Drying
POINT |  |  | 30502299 | 30502299 | Industrial Processes | Mineral Products | Potash Production | Other Not Classified
POINT |  |  | 30502401 | 30502401 | Industrial Processes | Mineral Products | Magnesium Carbonate | Mine/Process
POINT |  |  | 30502499 | 30502499 | Industrial Processes | Mineral Products | Magnesium Carbonate | Other Not Classified
POINT |  |  | 30502501 | 30502501 | Industrial Processes | Mineral Products | Construction Sand and Gravel | Total Plant: General **
POINT |  |  | 30502502 | 30502502 | Industrial Processes | Mineral Products | Construction Sand and Gravel | Aggregate Storage
POINT |  |  | 30502503 | 30502503 | Industrial Processes | Mineral Products | Construction Sand and Gravel | Material Transfer and Conveying
POINT |  |  | 30502504 | 30502504 | Industrial Processes | Mineral Products | Construction Sand and Gravel | Hauling
POINT |  |  | 30502505 | 30502505 | Industrial Processes | Mineral Products | Construction Sand and Gravel | Pile Forming: Stacker
POINT |  |  | 30502506 | 30502506 | Industrial Processes | Mineral Products | Construction Sand and Gravel | Bulk Loading
POINT |  |  | 30502507 | 30502507 | Industrial Processes | Mineral Products | Construction Sand and Gravel | Storage Piles
POINT |  |  | 30502508 | 30502508 | Industrial Processes | Mineral Products | Construction Sand and Gravel | Dryer ** (See 3-05-027-20 thru -24 for Industrial Sand Dryers)
POINT |  |  | 30502509 | 30502509 | Industrial Processes | Mineral Products | Construction Sand and Gravel | Cooler ** (See 3-05-027-30 for Industrial Sand Coolers)
POINT |  |  | 30502510 | 30502510 | Industrial Processes | Mineral Products | Construction Sand and Gravel | Crushing
POINT |  |  | 30502511 | 30502511 | Industrial Processes | Mineral Products | Construction Sand and Gravel | Screening
POINT |  |  | 30502512 | 30502512 | Industrial Processes | Mineral Products | Construction Sand and Gravel | Overburden Removal
POINT |  |  | 30502513 | 30502513 | Industrial Processes | Mineral Products | Construction Sand and Gravel | Excavating
POINT |  |  | 30502514 | 30502514 | Industrial Processes | Mineral Products | Construction Sand and Gravel | Drilling and Blasting
POINT |  |  | 30502522 | 30502522 | Industrial Processes | Mineral Products | Construction Sand and Gravel | Rodmilling: Fine Crushing of Construction Sand
POINT |  |  | 30502523 | 30502523 | Industrial Processes | Mineral Products | Construction Sand and Gravel | Fine Screening of Construction Sand Following Dewatering or Rodmilling
POINT |  |  | 30502599 | 30502599 | Industrial Processes | Mineral Products | Construction Sand and Gravel | Not Classified **
POINT |  |  | 30502601 | 30502601 | Industrial Processes | Mineral Products | Diatomaceous Earth | Handling
POINT |  |  | 30502699 | 30502699 | Industrial Processes | Mineral Products | Diatomaceous Earth | Other Not Classified
POINT |  |  | 30502701 | 30502701 | Industrial Processes | Mineral Products | Industrial Sand and Gravel | Primary Crushing of Raw Material
POINT |  |  | 30502705 | 30502705 | Industrial Processes | Mineral Products | Industrial Sand and Gravel | Secondary Crushing
POINT |  |  | 30502709 | 30502709 | Industrial Processes | Mineral Products | Industrial Sand and Gravel | Grinding: Size Reduction to 50 Microns or Smaller
POINT |  |  | 30502713 | 30502713 | Industrial Processes | Mineral Products | Industrial Sand and Gravel | Screening: Size Classification
POINT |  |  | 30502717 | 30502717 | Industrial Processes | Mineral Products | Industrial Sand and Gravel | Draining: Removal of Moisture to About 6% After Froth Flotation
POINT |  |  | 30502720 | 30502720 | Industrial Processes | Mineral Products | Industrial Sand and Gravel | Sand Drying: Gas- or Oil-fired Rotary or Fluidized Bed Dryer
POINT |  |  | 30502721 | 30502721 | Industrial Processes | Mineral Products | Industrial Sand and Gravel | Sand Drying: Gas-fired Rotary Dryer
POINT |  |  | 30502722 | 30502722 | Industrial Processes | Mineral Products | Industrial Sand and Gravel | Sand Drying: Oil-fired Rotary Dryer
POINT |  |  | 30502723 | 30502723 | Industrial Processes | Mineral Products | Industrial Sand and Gravel | Sand Drying: Gas-fired Fluidized Bed Dryer
POINT |  |  | 30502724 | 30502724 | Industrial Processes | Mineral Products | Industrial Sand and Gravel | Sand Drying: Oil-fired Fluidized Bed Dryer
POINT |  |  | 30502730 | 30502730 | Industrial Processes | Mineral Products | Industrial Sand and Gravel | Cooling of Dried Sand
POINT |  |  | 30502740 | 30502740 | Industrial Processes | Mineral Products | Industrial Sand and Gravel | Final Classifying: Screening to Classify Sand by Size
POINT |  |  | 30502760 | 30502760 | Industrial Processes | Mineral Products | Industrial Sand and Gravel | Sand Handling, Transfer, and Storage
POINT |  |  | 30502910 | 30502910 | Industrial Processes | Mineral Products | Lightweight Aggregate Manufacture | Rotary Kiln
POINT |  |  | 30502920 | 30502920 | Industrial Processes | Mineral Products | Lightweight Aggregate Manufacture | Clinker Cooler
POINT |  |  | 30503099 | 30503099 | Industrial Processes | Mineral Products | Ceramic Electric Parts | Other Not Classified
POINT |  |  | 30503101 | 30503101 | Industrial Processes | Mineral Products | Asbestos Mining | Surface Blasting
POINT |  |  | 30503102 | 30503102 | Industrial Processes | Mineral Products | Asbestos Mining | Surface Drilling
POINT |  |  | 30503103 | 30503103 | Industrial Processes | Mineral Products | Asbestos Mining | Cobbing
POINT |  |  | 30503104 | 30503104 | Industrial Processes | Mineral Products | Asbestos Mining | Loading
POINT |  |  | 30503105 | 30503105 | Industrial Processes | Mineral Products | Asbestos Mining | Convey/Haul Asbestos
POINT |  |  | 30503106 | 30503106 | Industrial Processes | Mineral Products | Asbestos Mining | Convey/Haul Waste
POINT |  |  | 30503107 | 30503107 | Industrial Processes | Mineral Products | Asbestos Mining | Unloading
POINT |  |  | 30503108 | 30503108 | Industrial Processes | Mineral Products | Asbestos Mining | Overburden Stripping
POINT |  |  | 30503109 | 30503109 | Industrial Processes | Mineral Products | Asbestos Mining | Ventilation of Process Operations
POINT |  |  | 30503110 | 30503110 | Industrial Processes | Mineral Products | Asbestos Mining | Stockpiling
POINT |  |  | 30503111 | 30503111 | Industrial Processes | Mineral Products | Asbestos Mining | Tailing Piles
POINT |  |  | 30503199 | 30503199 | Industrial Processes | Mineral Products | Asbestos Mining | Other Not Classified
POINT |  |  | 30503201 | 30503201 | Industrial Processes | Mineral Products | Asbestos Milling | Crushing
POINT |  |  | 30503202 | 30503202 | Industrial Processes | Mineral Products | Asbestos Milling | Drying
POINT |  |  | 30503203 | 30503203 | Industrial Processes | Mineral Products | Asbestos Milling | Recrushing
POINT |  |  | 30503204 | 30503204 | Industrial Processes | Mineral Products | Asbestos Milling | Screening
POINT |  |  | 30503205 | 30503205 | Industrial Processes | Mineral Products | Asbestos Milling | Fiberizing
POINT |  |  | 30503206 | 30503206 | Industrial Processes | Mineral Products | Asbestos Milling | Bagging
POINT |  |  | 30503299 | 30503299 | Industrial Processes | Mineral Products | Asbestos Milling | Other Not Classified
POINT |  |  | 30503301 | 30503301 | Industrial Processes | Mineral Products | Vermiculite | General
POINT |  |  | 30503312 | 30503312 | Industrial Processes | Mineral Products | Vermiculite | Screening of Crude Vermiculite Ore
POINT |  |  | 30503319 | 30503319 | Industrial Processes | Mineral Products | Vermiculite | Blending of Vermiculite Ore
POINT |  |  | 30503321 | 30503321 | Industrial Processes | Mineral Products | Vermiculite | Vermiculite Concentrate Drying: Rotary Dryer, Gas-fired
POINT |  |  | 30503322 | 30503322 | Industrial Processes | Mineral Products | Vermiculite | Vermiculite Concentrate Drying: Rotary Dryer, Oil-fired
POINT |  |  | 30503326 | 30503326 | Industrial Processes | Mineral Products | Vermiculite | Vermiculite Concentrate Drying: Fluidized Bed Dryer, Gas-fired
POINT |  |  | 30503327 | 30503327 | Industrial Processes | Mineral Products | Vermiculite | Vermiculite Concentrate Drying: Fluidized Bed Dryer, Oil-fired
POINT |  |  | 30503331 | 30503331 | Industrial Processes | Mineral Products | Vermiculite | Crushing of Dried Vermiculite Concentrate
POINT |  |  | 30503336 | 30503336 | Industrial Processes | Mineral Products | Vermiculite | Screening: Size Classification of Crushed Vermiculite Concentrate
POINT |  |  | 30503341 | 30503341 | Industrial Processes | Mineral Products | Vermiculite | Conveying of Vermiculite Concentrate to Storage
POINT |  |  | 30503351 | 30503351 | Industrial Processes | Mineral Products | Vermiculite | Exfoliation of Vermiculite Concentrate: Gas-fired Vertical Furnace
POINT |  |  | 30503352 | 30503352 | Industrial Processes | Mineral Products | Vermiculite | Exfoliation of Vermiculite Concentrate: Oil-fired Vertical Furnace
POINT |  |  | 30503361 | 30503361 | Industrial Processes | Mineral Products | Vermiculite | Product Grinding: Grinding of Exfoliated Vermiculite
POINT |  |  | 30503366 | 30503366 | Industrial Processes | Mineral Products | Vermiculite | Product Classifying: Air Classification of Exfoliated Vermiculite
POINT |  |  | 30503401 | 30503401 | Industrial Processes | Mineral Products | Feldspar | Ball Mill
POINT |  |  | 30503402 | 30503402 | Industrial Processes | Mineral Products | Feldspar | Dryer
POINT |  |  | 30503501 | 30503501 | Industrial Processes | Mineral Products | Abrasive Grain Processing | Primary Crushing
POINT |  |  | 30503502 | 30503502 | Industrial Processes | Mineral Products | Abrasive Grain Processing | Secondary Crushing
POINT |  |  | 30503503 | 30503503 | Industrial Processes | Mineral Products | Abrasive Grain Processing | Final Crushing
POINT |  |  | 30503504 | 30503504 | Industrial Processes | Mineral Products | Abrasive Grain Processing | Crushed Grain Screening
POINT |  |  | 30503505 | 30503505 | Industrial Processes | Mineral Products | Abrasive Grain Processing | Washing/Drying
POINT |  |  | 30503506 | 30503506 | Industrial Processes | Mineral Products | Abrasive Grain Processing | Final Screening
POINT |  |  | 30503507 | 30503507 | Industrial Processes | Mineral Products | Abrasive Grain Processing | Air Classification
POINT |  |  | 30503601 | 30503601 | Industrial Processes | Mineral Products | Bonded Abrasives Manufacturing | Mixing
POINT |  |  | 30503602 | 30503602 | Industrial Processes | Mineral Products | Bonded Abrasives Manufacturing | Molding
POINT |  |  | 30503603 | 30503603 | Industrial Processes | Mineral Products | Bonded Abrasives Manufacturing | Steam Autoclaving
POINT |  |  | 30503604 | 30503604 | Industrial Processes | Mineral Products | Bonded Abrasives Manufacturing | Drying
POINT |  |  | 30503605 | 30503605 | Industrial Processes | Mineral Products | Bonded Abrasives Manufacturing | Firing or Curing
POINT |  |  | 30503606 | 30503606 | Industrial Processes | Mineral Products | Bonded Abrasives Manufacturing | Cooling
POINT |  |  | 30503607 | 30503607 | Industrial Processes | Mineral Products | Bonded Abrasives Manufacturing | Final Machining
POINT |  |  | 30503701 | 30503701 | Industrial Processes | Mineral Products | Coated Abrasives Manufacturing | Printing of Backing
POINT |  |  | 30503702 | 30503702 | Industrial Processes | Mineral Products | Coated Abrasives Manufacturing | Make Coat Application
POINT |  |  | 30503703 | 30503703 | Industrial Processes | Mineral Products | Coated Abrasives Manufacturing | Grain Application
POINT |  |  | 30503704 | 30503704 | Industrial Processes | Mineral Products | Coated Abrasives Manufacturing | Drying
POINT |  |  | 30503705 | 30503705 | Industrial Processes | Mineral Products | Coated Abrasives Manufacturing | Size Coat Application
POINT |  |  | 30503706 | 30503706 | Industrial Processes | Mineral Products | Coated Abrasives Manufacturing | Final Drying and Curing
POINT |  |  | 30503707 | 30503707 | Industrial Processes | Mineral Products | Coated Abrasives Manufacturing | Roll Winding
POINT |  |  | 30503708 | 30503708 | Industrial Processes | Mineral Products | Coated Abrasives Manufacturing | Final Production
POINT |  |  | 30503811 | 30503811 | Industrial Processes | Mineral Products | Pulverized Mineral Processing | Coarse and Fine Grinding (Dry Mode) | 2003-05-30
POINT |  |  | 30503812 | 30503812 | Industrial Processes | Mineral Products | Pulverized Mineral Processing | Classification (Dry Mode) | 2003-05-30
POINT |  |  | 30503813 | 30503813 | Industrial Processes | Mineral Products | Pulverized Mineral Processing | Product Storage | 2003-05-30
POINT |  |  | 30503814 | 30503814 | Industrial Processes | Mineral Products | Pulverized Mineral Processing | Product Packaging and Bulk Loading | 2003-05-30
POINT |  |  | 30503831 | 30503831 | Industrial Processes | Mineral Products | Pulverized Mineral Processing | Coarse Grinding (Wet Mode) | 2003-05-30
POINT |  |  | 30503832 | 30503832 | Industrial Processes | Mineral Products | Pulverized Mineral Processing | Beneficiation via Flotation | 2003-05-30
POINT |  |  | 30503833 | 30503833 | Industrial Processes | Mineral Products | Pulverized Mineral Processing | Fine Grinding (Wet Mode) | 2003-05-30
POINT |  |  | 30503834 | 30503834 | Industrial Processes | Mineral Products | Pulverized Mineral Processing | Solids Concentrator (Wet Mode) | 2003-05-30
POINT |  |  | 30503835 | 30503835 | Industrial Processes | Mineral Products | Pulverized Mineral Processing | Flash Dryer | 2003-05-30
POINT |  |  | 30503901 | 30503901 | Industrial Processes | Mineral Products | Pyrrhotite | Fluid Bed Roaster
POINT |  |  | 30503902 | 30503902 | Industrial Processes | Mineral Products | Pyrrhotite | Reduction Kiln
POINT |  |  | 30504001 | 30504001 | Industrial Processes | Mineral Products | Mining and Quarrying of Nonmetallic Minerals | Open Pit Blasting
POINT |  |  | 30504002 | 30504002 | Industrial Processes | Mineral Products | Mining and Quarrying of Nonmetallic Minerals | Open Pit Drilling
POINT |  |  | 30504003 | 30504003 | Industrial Processes | Mineral Products | Mining and Quarrying of Nonmetallic Minerals | Open Pit Cobbing
POINT |  |  | 30504010 | 30504010 | Industrial Processes | Mineral Products | Mining and Quarrying of Nonmetallic Minerals | Underground Ventilation
POINT |  |  | 30504020 | 30504020 | Industrial Processes | Mineral Products | Mining and Quarrying of Nonmetallic Minerals | Loading
POINT |  |  | 30504021 | 30504021 | Industrial Processes | Mineral Products | Mining and Quarrying of Nonmetallic Minerals | Convey/Haul Material
POINT |  |  | 30504022 | 30504022 | Industrial Processes | Mineral Products | Mining and Quarrying of Nonmetallic Minerals | Convey/Haul Waste
POINT |  |  | 30504023 | 30504023 | Industrial Processes | Mineral Products | Mining and Quarrying of Nonmetallic Minerals | Unloading
POINT |  |  | 30504024 | 30504024 | Industrial Processes | Mineral Products | Mining and Quarrying of Nonmetallic Minerals | Overburden Stripping
POINT |  |  | 30504025 | 30504025 | Industrial Processes | Mineral Products | Mining and Quarrying of Nonmetallic Minerals | Stockpiling
POINT |  |  | 30504030 | 30504030 | Industrial Processes | Mineral Products | Mining and Quarrying of Nonmetallic Minerals | Primary Crusher
POINT |  |  | 30504031 | 30504031 | Industrial Processes | Mineral Products | Mining and Quarrying of Nonmetallic Minerals | Secondary Crusher
POINT |  |  | 30504032 | 30504032 | Industrial Processes | Mineral Products | Mining and Quarrying of Nonmetallic Minerals | Ore Concentrator
POINT |  |  | 30504033 | 30504033 | Industrial Processes | Mineral Products | Mining and Quarrying of Nonmetallic Minerals | Ore Dryer
POINT |  |  | 30504034 | 30504034 | Industrial Processes | Mineral Products | Mining and Quarrying of Nonmetallic Minerals | Screening
POINT |  |  | 30504036 | 30504036 | Industrial Processes | Mineral Products | Mining and Quarrying of Nonmetallic Minerals | Tailing Piles
POINT |  |  | 30504099 | 30504099 | Industrial Processes | Mineral Products | Mining and Quarrying of Nonmetallic Minerals | Other Not Classified
POINT |  |  | 30504101 | 30504101 | Industrial Processes | Mineral Products | Clay processing: Kaolin | Mining
POINT |  |  | 30504102 | 30504102 | Industrial Processes | Mineral Products | Clay processing: Kaolin | Raw material storage
POINT |  |  | 30504103 | 30504103 | Industrial Processes | Mineral Products | Clay processing: Kaolin | Raw material transfer
POINT |  |  | 30504115 | 30504115 | Industrial Processes | Mineral Products | Clay processing: Kaolin | Raw material crushing, NEC
POINT |  |  | 30504119 | 30504119 | Industrial Processes | Mineral Products | Clay processing: Kaolin | Raw material grinding, NEC
POINT |  |  | 30504129 | 30504129 | Industrial Processes | Mineral Products | Clay processing: Kaolin | Screening, NEC
POINT |  |  | 30504130 | 30504130 | Industrial Processes | Mineral Products | Clay processing: Kaolin | Drying, rotary dryer
POINT |  |  | 30504131 | 30504131 | Industrial Processes | Mineral Products | Clay processing: Kaolin | Drying, spray dryer
POINT |  |  | 30504132 | 30504132 | Industrial Processes | Mineral Products | Clay processing: Kaolin | Drying, apron dryer
POINT |  |  | 30504133 | 30504133 | Industrial Processes | Mineral Products | Clay processing: Kaolin | Drying, vibrating grate dryer
POINT |  |  | 30504139 | 30504139 | Industrial Processes | Mineral Products | Clay processing: Kaolin | Drying, dryer NEC
POINT |  |  | 30504140 | 30504140 | Industrial Processes | Mineral Products | Clay processing: Kaolin | Calcining, rotary calciner
POINT |  |  | 30504141 | 30504141 | Industrial Processes | Mineral Products | Clay processing: Kaolin | Calcining, multiple hearth furnace
POINT |  |  | 30504142 | 30504142 | Industrial Processes | Mineral Products | Clay processing: Kaolin | Calcining, flash calciner
POINT |  |  | 30504149 | 30504149 | Industrial Processes | Mineral Products | Clay processing: Kaolin | Calcining, calciner NEC
POINT |  |  | 30504150 | 30504150 | Industrial Processes | Mineral Products | Clay processing: Kaolin | Product grinding
POINT |  |  | 30504151 | 30504151 | Industrial Processes | Mineral Products | Clay processing: Kaolin | Product screening/classification
POINT |  |  | 30504160 | 30504160 | Industrial Processes | Mineral Products | Clay processing: Kaolin | Bleaching
POINT |  |  | 30504170 | 30504170 | Industrial Processes | Mineral Products | Clay processing: Kaolin | Product transfer
POINT |  |  | 30504171 | 30504171 | Industrial Processes | Mineral Products | Clay processing: Kaolin | Product storage
POINT |  |  | 30504172 | 30504172 | Industrial Processes | Mineral Products | Clay processing: Kaolin | Product packaging
POINT |  |  | 30504201 | 30504201 | Industrial Processes | Mineral Products | Clay processing: Ball clay | Mining
POINT |  |  | 30504202 | 30504202 | Industrial Processes | Mineral Products | Clay processing: Ball clay | Raw material storage
POINT |  |  | 30504203 | 30504203 | Industrial Processes | Mineral Products | Clay processing: Ball clay | Raw material transfer
POINT |  |  | 30504215 | 30504215 | Industrial Processes | Mineral Products | Clay processing: Ball clay | Raw material crushing, NEC
POINT |  |  | 30504219 | 30504219 | Industrial Processes | Mineral Products | Clay processing: Ball clay | Raw material grinding, NEC
POINT |  |  | 30504230 | 30504230 | Industrial Processes | Mineral Products | Clay processing: Ball clay | Drying, rotary dryer
POINT |  |  | 30504231 | 30504231 | Industrial Processes | Mineral Products | Clay processing: Ball clay | Drying, spray dryer
POINT |  |  | 30504232 | 30504232 | Industrial Processes | Mineral Products | Clay processing: Ball clay | Drying, apron dryer
POINT |  |  | 30504233 | 30504233 | Industrial Processes | Mineral Products | Clay processing: Ball clay | Drying, vibrating grate dryer
POINT |  |  | 30504239 | 30504239 | Industrial Processes | Mineral Products | Clay processing: Ball clay | Drying, dryer NEC
POINT |  |  | 30504250 | 30504250 | Industrial Processes | Mineral Products | Clay processing: Ball clay | Product grinding
POINT |  |  | 30504270 | 30504270 | Industrial Processes | Mineral Products | Clay processing: Ball clay | Product transfer
POINT |  |  | 30504271 | 30504271 | Industrial Processes | Mineral Products | Clay processing: Ball clay | Product storage
POINT |  |  | 30504272 | 30504272 | Industrial Processes | Mineral Products | Clay processing: Ball clay | Product packaging
POINT |  |  | 30504301 | 30504301 | Industrial Processes | Mineral Products | Clay processing: Fire clay | Mining
POINT |  |  | 30504302 | 30504302 | Industrial Processes | Mineral Products | Clay processing: Fire clay | Raw material storage
POINT |  |  | 30504303 | 30504303 | Industrial Processes | Mineral Products | Clay processing: Fire clay | Raw material transfer
POINT |  |  | 30504315 | 30504315 | Industrial Processes | Mineral Products | Clay processing: Fire clay | Raw material crushing, NEC
POINT |  |  | 30504319 | 30504319 | Industrial Processes | Mineral Products | Clay processing: Fire clay | Raw material grinding, NEC
POINT |  |  | 30504329 | 30504329 | Industrial Processes | Mineral Products | Clay processing: Fire clay | Screening, NEC
POINT |  |  | 30504330 | 30504330 | Industrial Processes | Mineral Products | Clay processing: Fire clay | Drying, rotary dryer
POINT |  |  | 30504331 | 30504331 | Industrial Processes | Mineral Products | Clay processing: Fire clay | Drying, spray dryer
POINT |  |  | 30504332 | 30504332 | Industrial Processes | Mineral Products | Clay processing: Fire clay | Drying, apron dryer
POINT |  |  | 30504333 | 30504333 | Industrial Processes | Mineral Products | Clay processing: Fire clay | Drying, vibrating grate dryer
POINT |  |  | 30504339 | 30504339 | Industrial Processes | Mineral Products | Clay processing: Fire clay | Drying, dryer NEC
POINT |  |  | 30504340 | 30504340 | Industrial Processes | Mineral Products | Clay processing: Fire clay | Calcining, rotary calciner
POINT |  |  | 30504341 | 30504341 | Industrial Processes | Mineral Products | Clay processing: Fire clay | Calcining, multiple hearth furnace
POINT |  |  | 30504342 | 30504342 | Industrial Processes | Mineral Products | Clay processing: Fire clay | Calcining, flash calciner
POINT |  |  | 30504349 | 30504349 | Industrial Processes | Mineral Products | Clay processing: Fire clay | Calcining, calciner NEC
POINT |  |  | 30504350 | 30504350 | Industrial Processes | Mineral Products | Clay processing: Fire clay | Product grinding
POINT |  |  | 30504351 | 30504351 | Industrial Processes | Mineral Products | Clay processing: Fire clay | Product screening/classification
POINT |  |  | 30504370 | 30504370 | Industrial Processes | Mineral Products | Clay processing: Fire clay | Product transfer
POINT |  |  | 30504371 | 30504371 | Industrial Processes | Mineral Products | Clay processing: Fire clay | Product storage
POINT |  |  | 30504372 | 30504372 | Industrial Processes | Mineral Products | Clay processing: Fire clay | Product packaging
POINT |  |  | 30504401 | 30504401 | Industrial Processes | Mineral Products | Clay processing: Bentonite | Mining
POINT |  |  | 30504402 | 30504402 | Industrial Processes | Mineral Products | Clay processing: Bentonite | Raw material storage
POINT |  |  | 30504403 | 30504403 | Industrial Processes | Mineral Products | Clay processing: Bentonite | Raw material transfer
POINT |  |  | 30504415 | 30504415 | Industrial Processes | Mineral Products | Clay processing: Bentonite | Raw material crushing, NEC
POINT |  |  | 30504419 | 30504419 | Industrial Processes | Mineral Products | Clay processing: Bentonite | Raw material grinding, NEC
POINT |  |  | 30504430 | 30504430 | Industrial Processes | Mineral Products | Clay processing: Bentonite | Drying, rotary dryer
POINT |  |  | 30504431 | 30504431 | Industrial Processes | Mineral Products | Clay processing: Bentonite | Drying, spray dryer
POINT |  |  | 30504432 | 30504432 | Industrial Processes | Mineral Products | Clay processing: Bentonite | Drying, apron dryer
POINT |  |  | 30504433 | 30504433 | Industrial Processes | Mineral Products | Clay processing: Bentonite | Drying, vibrating grate dryer
POINT |  |  | 30504439 | 30504439 | Industrial Processes | Mineral Products | Clay processing: Bentonite | Drying, dryer NEC
POINT |  |  | 30504450 | 30504450 | Industrial Processes | Mineral Products | Clay processing: Bentonite | Product grinding
POINT |  |  | 30504451 | 30504451 | Industrial Processes | Mineral Products | Clay processing: Bentonite | Product screening/classification
POINT |  |  | 30504470 | 30504470 | Industrial Processes | Mineral Products | Clay processing: Bentonite | Product transfer
POINT |  |  | 30504471 | 30504471 | Industrial Processes | Mineral Products | Clay processing: Bentonite | Product storage
POINT |  |  | 30504472 | 30504472 | Industrial Processes | Mineral Products | Clay processing: Bentonite | Product packaging
POINT |  |  | 30504501 | 30504501 | Industrial Processes | Mineral Products | Clay processing: Fuller's earth | Mining
POINT |  |  | 30504502 | 30504502 | Industrial Processes | Mineral Products | Clay processing: Fuller's earth | Raw material storage
POINT |  |  | 30504503 | 30504503 | Industrial Processes | Mineral Products | Clay processing: Fuller's earth | Raw material transfer
POINT |  |  | 30504515 | 30504515 | Industrial Processes | Mineral Products | Clay processing: Fuller's earth | Raw material crushing, NEC
POINT |  |  | 30504519 | 30504519 | Industrial Processes | Mineral Products | Clay processing: Fuller's earth | Raw material grinding, NEC
POINT |  |  | 30504530 | 30504530 | Industrial Processes | Mineral Products | Clay processing: Fuller's earth | Drying, rotary dryer
POINT |  |  | 30504531 | 30504531 | Industrial Processes | Mineral Products | Clay processing: Fuller's earth | Drying, spray dryer
POINT |  |  | 30504532 | 30504532 | Industrial Processes | Mineral Products | Clay processing: Fuller's earth | Drying, apron dryer
POINT |  |  | 30504533 | 30504533 | Industrial Processes | Mineral Products | Clay processing: Fuller's earth | Drying, vibrating grate dryer
POINT |  |  | 30504539 | 30504539 | Industrial Processes | Mineral Products | Clay processing: Fuller's earth | Drying, dryer NEC
POINT |  |  | 30504550 | 30504550 | Industrial Processes | Mineral Products | Clay processing: Fuller's earth | Product grinding
POINT |  |  | 30504551 | 30504551 | Industrial Processes | Mineral Products | Clay processing: Fuller's earth | Product screening/classification
POINT |  |  | 30504570 | 30504570 | Industrial Processes | Mineral Products | Clay processing: Fuller's earth | Product transfer
POINT |  |  | 30504571 | 30504571 | Industrial Processes | Mineral Products | Clay processing: Fuller's earth | Product storage
POINT |  |  | 30504572 | 30504572 | Industrial Processes | Mineral Products | Clay processing: Fuller's earth | Product packaging
POINT |  |  | 30504601 | 30504601 | Industrial Processes | Mineral Products | Clay processing: Common clay and shale, NEC | Mining
POINT |  |  | 30504602 | 30504602 | Industrial Processes | Mineral Products | Clay processing: Common clay and shale, NEC | Raw material storage
POINT |  |  | 30504603 | 30504603 | Industrial Processes | Mineral Products | Clay processing: Common clay and shale, NEC | Raw material transfer
POINT |  |  | 30504615 | 30504615 | Industrial Processes | Mineral Products | Clay processing: Common clay and shale, NEC | Raw material crushing, NEC
POINT |  |  | 30504619 | 30504619 | Industrial Processes | Mineral Products | Clay processing: Common clay and shale, NEC | Raw material grinding, NEC
POINT |  |  | 30504629 | 30504629 | Industrial Processes | Mineral Products | Clay processing: Common clay and shale, NEC | Screening, NEC
POINT |  |  | 30504630 | 30504630 | Industrial Processes | Mineral Products | Clay processing: Common clay and shale, NEC | Drying, rotary dryer
POINT |  |  | 30504631 | 30504631 | Industrial Processes | Mineral Products | Clay processing: Common clay and shale, NEC | Drying, spray dryer
POINT |  |  | 30504632 | 30504632 | Industrial Processes | Mineral Products | Clay processing: Common clay and shale, NEC | Drying, apron dryer
POINT |  |  | 30504633 | 30504633 | Industrial Processes | Mineral Products | Clay processing: Common clay and shale, NEC | Drying, vibrating grate dryer
POINT |  |  | 30504639 | 30504639 | Industrial Processes | Mineral Products | Clay processing: Common clay and shale, NEC | Drying, dryer NEC
POINT |  |  | 30504670 | 30504670 | Industrial Processes | Mineral Products | Clay processing: Common clay and shale, NEC | Product transfer
POINT |  |  | 30504671 | 30504671 | Industrial Processes | Mineral Products | Clay processing: Common clay and shale, NEC | Product storage
POINT |  |  | 30504672 | 30504672 | Industrial Processes | Mineral Products | Clay processing: Common clay and shale, NEC | Product packaging
POINT |  |  | 30505001 | 30505001 | Industrial Processes | Mineral Products | Asphalt Processing (Blowing) | Asphalt Processing (Blowing)
POINT |  |  | 30505005 | 30505005 | Industrial Processes | Mineral Products | Asphalt Processing (Blowing) | Asphalt Storage (Prior to Blowing)
POINT |  |  | 30505010 | 30505010 | Industrial Processes | Mineral Products | Asphalt Processing (Blowing) | Asphalt Blowing Still
POINT |  |  | 30505020 | 30505020 | Industrial Processes | Mineral Products | Asphalt Processing (Blowing) | Asphalt Heater: Natural Gas
POINT |  |  | 30505021 | 30505021 | Industrial Processes | Mineral Products | Asphalt Processing (Blowing) | Asphalt Heater: Residual Oil
POINT |  |  | 30505022 | 30505022 | Industrial Processes | Mineral Products | Asphalt Processing (Blowing) | Asphalt Heater: Distillate Oil
POINT |  |  | 30505023 | 30505023 | Industrial Processes | Mineral Products | Asphalt Processing (Blowing) | Asphalt Heater: LP Gas
POINT |  |  | 30508906 | 30508906 | Industrial Processes | Mineral Products | Talc Processing | Storage of Raw Mined Talc Before Processing
POINT |  |  | 30508908 | 30508908 | Industrial Processes | Mineral Products | Talc Processing | Conveyor Transfer of Raw Talc to Primary Crusher
POINT |  |  | 30508909 | 30508909 | Industrial Processes | Mineral Products | Talc Processing | Natural Gas Fired Crude Ore Dryer
POINT |  |  | 30508910 | 30508910 | Industrial Processes | Mineral Products | Talc Processing | Fuel Oil Fired Crude Ore Dryer
POINT |  |  | 30508911 | 30508911 | Industrial Processes | Mineral Products | Talc Processing | Primary crusher
POINT |  |  | 30508912 | 30508912 | Industrial Processes | Mineral Products | Talc Processing | Crushed Talc Railcar Loading
POINT |  |  | 30508914 | 30508914 | Industrial Processes | Mineral Products | Talc Processing | Crushed Talc Storage Bin Loading
POINT |  |  | 30508917 | 30508917 | Industrial Processes | Mineral Products | Talc Processing | Screening Oversize Ore to Return to Primary Crusher
POINT |  |  | 30508921 | 30508921 | Industrial Processes | Mineral Products | Talc Processing | Natural Gas-fired Rotary Dryer
POINT |  |  | 30508923 | 30508923 | Industrial Processes | Mineral Products | Talc Processing | Fuel Oil-fired Rotary Dryer
POINT |  |  | 30508931 | 30508931 | Industrial Processes | Mineral Products | Talc Processing | Natural Gas-fired Rotary Calciner
POINT |  |  | 30508933 | 30508933 | Industrial Processes | Mineral Products | Talc Processing | Fuel Oil-fired Rotary Calciner
POINT |  |  | 30508941 | 30508941 | Industrial Processes | Mineral Products | Talc Processing | Rotary Cooler Following Calciner
POINT |  |  | 30508945 | 30508945 | Industrial Processes | Mineral Products | Talc Processing | Grinding of Dried Talc
POINT |  |  | 30508947 | 30508947 | Industrial Processes | Mineral Products | Talc Processing | Grinding/Drying of Talc with Heated Makeup Air
POINT |  |  | 30508949 | 30508949 | Industrial Processes | Mineral Products | Talc Processing | Ground Talc Storage Bin Loading
POINT |  |  | 30508950 | 30508950 | Industrial Processes | Mineral Products | Talc Processing | Air Classifier - Size Classification of Ground Talc
POINT |  |  | 30508953 | 30508953 | Industrial Processes | Mineral Products | Talc Processing | Pelletizer
POINT |  |  | 30508955 | 30508955 | Industrial Processes | Mineral Products | Talc Processing | Pellet Dryer
POINT |  |  | 30508958 | 30508958 | Industrial Processes | Mineral Products | Talc Processing | Pneumatic Conveyor Vents
POINT |  |  | 30508961 | 30508961 | Industrial Processes | Mineral Products | Talc Processing | Concentration of Talc Fines Using Shaking Table
POINT |  |  | 30508971 | 30508971 | Industrial Processes | Mineral Products | Talc Processing | Natural Gas-fired Flash Drying of Slurry after Flotation
POINT |  |  | 30508973 | 30508973 | Industrial Processes | Mineral Products | Talc Processing | Fuel Oil-fired Flash Drying of Slurry after Flotation
POINT |  |  | 30508982 | 30508982 | Industrial Processes | Mineral Products | Talc Processing | Custom Grinding - Additional Size Reduction
POINT |  |  | 30508985 | 30508985 | Industrial Processes | Mineral Products | Talc Processing | Final Product Storage Bin Loading
POINT |  |  | 30508988 | 30508988 | Industrial Processes | Mineral Products | Talc Processing | Packaging
POINT |  |  | 30509001 | 30509001 | Industrial Processes | Mineral Products | Mica | Rotary Dryer
POINT |  |  | 30509002 | 30509002 | Industrial Processes | Mineral Products | Mica | Fluid Energy Mill - Grinding
POINT |  |  | 30509101 | 30509101 | Industrial Processes | Mineral Products | Sandspar | Rotary Dryer
POINT |  |  | 30509201 | 30509201 | Industrial Processes | Mineral Products | Catalyst Manufacturing | Transferring and Handling
POINT |  |  | 30509202 | 30509202 | Industrial Processes | Mineral Products | Catalyst Manufacturing | Mixing and Blending
POINT |  |  | 30509203 | 30509203 | Industrial Processes | Mineral Products | Catalyst Manufacturing | Reacting
POINT |  |  | 30509204 | 30509204 | Industrial Processes | Mineral Products | Catalyst Manufacturing | Drying
POINT |  |  | 30509205 | 30509205 | Industrial Processes | Mineral Products | Catalyst Manufacturing | Storage
POINT |  |  | 30510001 | 30510001 | Industrial Processes | Mineral Products | Bulk Materials Elevators | Unloading
POINT |  |  | 30510002 | 30510002 | Industrial Processes | Mineral Products | Bulk Materials Elevators | Loading
POINT |  |  | 30510003 | 30510003 | Industrial Processes | Mineral Products | Bulk Materials Elevators | Removal from Bins
POINT |  |  | 30510004 | 30510004 | Industrial Processes | Mineral Products | Bulk Materials Elevators | Drying
POINT |  |  | 30510005 | 30510005 | Industrial Processes | Mineral Products | Bulk Materials Elevators | Cleaning
POINT |  |  | 30510006 | 30510006 | Industrial Processes | Mineral Products | Bulk Materials Elevators | Elevator Legs (Headhouse)
POINT |  |  | 30510007 | 30510007 | Industrial Processes | Mineral Products | Bulk Materials Elevators | Tripper (Gallery Belt)
POINT |  |  | 30510101 | 30510101 | Industrial Processes | Mineral Products | Bulk Materials Conveyors | Ammonium Sulfate
POINT |  |  | 30510102 | 30510102 | Industrial Processes | Mineral Products | Bulk Materials Conveyors | Cement
POINT |  |  | 30510103 | 30510103 | Industrial Processes | Mineral Products | Bulk Materials Conveyors | Coal
POINT |  |  | 30510104 | 30510104 | Industrial Processes | Mineral Products | Bulk Materials Conveyors | Coke
POINT |  |  | 30510105 | 30510105 | Industrial Processes | Mineral Products | Bulk Materials Conveyors | Limestone
POINT |  |  | 30510106 | 30510106 | Industrial Processes | Mineral Products | Bulk Materials Conveyors | Phosphate Rock
POINT |  |  | 30510107 | 30510107 | Industrial Processes | Mineral Products | Bulk Materials Conveyors | Scrap Metal
POINT |  |  | 30510108 | 30510108 | Industrial Processes | Mineral Products | Bulk Materials Conveyors | Sulfur
POINT |  |  | 30510196 | 30510196 | Industrial Processes | Mineral Products | Bulk Materials Conveyors | Chemical: Specify in Comments
POINT |  |  | 30510197 | 30510197 | Industrial Processes | Mineral Products | Bulk Materials Conveyors | Fertilizer: Specify in Comments
POINT |  |  | 30510198 | 30510198 | Industrial Processes | Mineral Products | Bulk Materials Conveyors | Mineral: Specify in Comments
POINT |  |  | 30510199 | 30510199 | Industrial Processes | Mineral Products | Bulk Materials Conveyors | Other Not Classified
POINT |  |  | 30510201 | 30510201 | Industrial Processes | Mineral Products | Bulk Materials Storage Bins | Ammonium Sulfate
POINT |  |  | 30510202 | 30510202 | Industrial Processes | Mineral Products | Bulk Materials Storage Bins | Cement
POINT |  |  | 30510203 | 30510203 | Industrial Processes | Mineral Products | Bulk Materials Storage Bins | Coal
POINT |  |  | 30510204 | 30510204 | Industrial Processes | Mineral Products | Bulk Materials Storage Bins | Coke
POINT |  |  | 30510205 | 30510205 | Industrial Processes | Mineral Products | Bulk Materials Storage Bins | Limestone
POINT |  |  | 30510206 | 30510206 | Industrial Processes | Mineral Products | Bulk Materials Storage Bins | Phosphate Rock
POINT |  |  | 30510207 | 30510207 | Industrial Processes | Mineral Products | Bulk Materials Storage Bins | Scrap Metal
POINT |  |  | 30510208 | 30510208 | Industrial Processes | Mineral Products | Bulk Materials Storage Bins | Sulfur
POINT |  |  | 30510209 | 30510209 | Industrial Processes | Mineral Products | Bulk Materials Storage Bins | Sand
POINT |  |  | 30510296 | 30510296 | Industrial Processes | Mineral Products | Bulk Materials Storage Bins | Chemical: Specify in Comments
POINT |  |  | 30510297 | 30510297 | Industrial Processes | Mineral Products | Bulk Materials Storage Bins | Fertilizer: Specify in Comments
POINT |  |  | 30510298 | 30510298 | Industrial Processes | Mineral Products | Bulk Materials Storage Bins | Mineral: Specify in Comments
POINT |  |  | 30510299 | 30510299 | Industrial Processes | Mineral Products | Bulk Materials Storage Bins | Other Not Classified
POINT |  |  | 30510301 | 30510301 | Industrial Processes | Mineral Products | Bulk Materials Open Stockpiles | Ammonium Sulfate
POINT |  |  | 30510302 | 30510302 | Industrial Processes | Mineral Products | Bulk Materials Open Stockpiles | Cement
POINT |  |  | 30510303 | 30510303 | Industrial Processes | Mineral Products | Bulk Materials Open Stockpiles | Coal
POINT |  |  | 30510304 | 30510304 | Industrial Processes | Mineral Products | Bulk Materials Open Stockpiles | Coke
POINT |  |  | 30510305 | 30510305 | Industrial Processes | Mineral Products | Bulk Materials Open Stockpiles | Limestone
POINT |  |  | 30510306 | 30510306 | Industrial Processes | Mineral Products | Bulk Materials Open Stockpiles | Phosphate Rock
POINT |  |  | 30510307 | 30510307 | Industrial Processes | Mineral Products | Bulk Materials Open Stockpiles | Scrap Metal
POINT |  |  | 30510308 | 30510308 | Industrial Processes | Mineral Products | Bulk Materials Open Stockpiles | Sulfur
POINT |  |  | 30510309 | 30510309 | Industrial Processes | Mineral Products | Bulk Materials Open Stockpiles | Sand
POINT |  |  | 30510310 | 30510310 | Industrial Processes | Mineral Products | Bulk Materials Open Stockpiles | Fluxes
POINT |  |  | 30510396 | 30510396 | Industrial Processes | Mineral Products | Bulk Materials Open Stockpiles | Chemical: Specify in Comments
POINT |  |  | 30510397 | 30510397 | Industrial Processes | Mineral Products | Bulk Materials Open Stockpiles | Fertilizer: Specify in Comments
POINT |  |  | 30510398 | 30510398 | Industrial Processes | Mineral Products | Bulk Materials Open Stockpiles | Mineral: Specify in Comments
POINT |  |  | 30510399 | 30510399 | Industrial Processes | Mineral Products | Bulk Materials Open Stockpiles | Other Not Classified
POINT |  |  | 30510401 | 30510401 | Industrial Processes | Mineral Products | Bulk Materials Unloading Operation | Ammonium Sulfate
POINT |  |  | 30510402 | 30510402 | Industrial Processes | Mineral Products | Bulk Materials Unloading Operation | Cement
POINT |  |  | 30510403 | 30510403 | Industrial Processes | Mineral Products | Bulk Materials Unloading Operation | Coal
POINT |  |  | 30510404 | 30510404 | Industrial Processes | Mineral Products | Bulk Materials Unloading Operation | Coke
POINT |  |  | 30510405 | 30510405 | Industrial Processes | Mineral Products | Bulk Materials Unloading Operation | Limestone
POINT |  |  | 30510406 | 30510406 | Industrial Processes | Mineral Products | Bulk Materials Unloading Operation | Phosphate Rock
POINT |  |  | 30510407 | 30510407 | Industrial Processes | Mineral Products | Bulk Materials Unloading Operation | Scrap Metal
POINT |  |  | 30510408 | 30510408 | Industrial Processes | Mineral Products | Bulk Materials Unloading Operation | Sulfur
POINT |  |  | 30510496 | 30510496 | Industrial Processes | Mineral Products | Bulk Materials Unloading Operation | Chemical: Specify in Comments
POINT |  |  | 30510497 | 30510497 | Industrial Processes | Mineral Products | Bulk Materials Unloading Operation | Fertilizer: Specify in Comments
POINT |  |  | 30510498 | 30510498 | Industrial Processes | Mineral Products | Bulk Materials Unloading Operation | Mineral: Specify in Comments
POINT |  |  | 30510499 | 30510499 | Industrial Processes | Mineral Products | Bulk Materials Unloading Operation | Other Not Classified
POINT |  |  | 30510501 | 30510501 | Industrial Processes | Mineral Products | Bulk Materials Loading Operation | Ammonium Sulfate
POINT |  |  | 30510502 | 30510502 | Industrial Processes | Mineral Products | Bulk Materials Loading Operation | Cement
POINT |  |  | 30510503 | 30510503 | Industrial Processes | Mineral Products | Bulk Materials Loading Operation | Coal
POINT |  |  | 30510504 | 30510504 | Industrial Processes | Mineral Products | Bulk Materials Loading Operation | Coke
POINT |  |  | 30510505 | 30510505 | Industrial Processes | Mineral Products | Bulk Materials Loading Operation | Limestone
POINT |  |  | 30510506 | 30510506 | Industrial Processes | Mineral Products | Bulk Materials Loading Operation | Phosphate Rock
POINT |  |  | 30510507 | 30510507 | Industrial Processes | Mineral Products | Bulk Materials Loading Operation | Scrap Metal
POINT |  |  | 30510508 | 30510508 | Industrial Processes | Mineral Products | Bulk Materials Loading Operation | Sulfur
POINT |  |  | 30510596 | 30510596 | Industrial Processes | Mineral Products | Bulk Materials Loading Operation | Chemical: Specify in Comments
POINT |  |  | 30510597 | 30510597 | Industrial Processes | Mineral Products | Bulk Materials Loading Operation | Fertilizer: Specify in Comments
POINT |  |  | 30510598 | 30510598 | Industrial Processes | Mineral Products | Bulk Materials Loading Operation | Mineral: Specify in Comments
POINT |  |  | 30510599 | 30510599 | Industrial Processes | Mineral Products | Bulk Materials Loading Operation | Other Not Classified
POINT |  |  | 30510604 | 30510604 | Industrial Processes | Mineral Products | Bulk Materials Screening/Size Classification | Coke
POINT |  |  | 30510708 | 30510708 | Industrial Processes | Mineral Products | Bulk Materials Separation: Cyclones | Sulfur
POINT |  |  | 30510709 | 30510709 | Industrial Processes | Mineral Products | Bulk Materials Separation: Cyclones | Bauxite
POINT |  |  | 30510808 | 30510808 | Industrial Processes | Mineral Products | Bulk Materials: Grinding/Crushing | Sulfur
POINT |  |  | 30510809 | 30510809 | Industrial Processes | Mineral Products | Bulk Materials: Grinding/Crushing | Bauxite
POINT |  |  | 30515001 | 30515001 | Industrial Processes | Mineral Products | Calcining | Raw Material Handling
POINT |  |  | 30515002 | 30515002 | Industrial Processes | Mineral Products | Calcining | General
POINT |  |  | 30515003 | 30515003 | Industrial Processes | Mineral Products | Calcining | Grinding/Milling
POINT |  |  | 30515004 | 30515004 | Industrial Processes | Mineral Products | Calcining | Finished Product Handling
POINT |  |  | 30515005 | 30515005 | Industrial Processes | Mineral Products | Calcining | Mixing
POINT |  |  | 30531001 | 30531001 | Industrial Processes | Mineral Products | Coal Mining, Cleaning, and Material Handling (See 305010) | Fluidized Bed
POINT |  |  | 30531002 | 30531002 | Industrial Processes | Mineral Products | Coal Mining, Cleaning, and Material Handling (See 305010) | Flash or Suspension
POINT |  |  | 30531003 | 30531003 | Industrial Processes | Mineral Products | Coal Mining, Cleaning, and Material Handling (See 305010) | Multilouvered
POINT |  |  | 30531004 | 30531004 | Industrial Processes | Mineral Products | Coal Mining, Cleaning, and Material Handling (See 305010) | Rotary
POINT |  |  | 30531005 | 30531005 | Industrial Processes | Mineral Products | Coal Mining, Cleaning, and Material Handling (See 305010) | Cascade
POINT |  |  | 30531006 | 30531006 | Industrial Processes | Mineral Products | Coal Mining, Cleaning, and Material Handling (See 305010) | Continuous Carrier
POINT |  |  | 30531007 | 30531007 | Industrial Processes | Mineral Products | Coal Mining, Cleaning, and Material Handling (See 305010) | Screen
POINT |  |  | 30531008 | 30531008 | Industrial Processes | Mineral Products | Coal Mining, Cleaning, and Material Handling (See 305010) | Unloading
POINT |  |  | 30531009 | 30531009 | Industrial Processes | Mineral Products | Coal Mining, Cleaning, and Material Handling (See 305010) | Raw Coal Storage
POINT |  |  | 30531010 | 30531010 | Industrial Processes | Mineral Products | Coal Mining, Cleaning, and Material Handling (See 305010) | Crushing
POINT |  |  | 30531011 | 30531011 | Industrial Processes | Mineral Products | Coal Mining, Cleaning, and Material Handling (See 305010) | Coal Transfer
POINT |  |  | 30531012 | 30531012 | Industrial Processes | Mineral Products | Coal Mining, Cleaning, and Material Handling (See 305010) | Screening
POINT |  |  | 30531013 | 30531013 | Industrial Processes | Mineral Products | Coal Mining, Cleaning, and Material Handling (See 305010) | Air Tables
POINT |  |  | 30531014 | 30531014 | Industrial Processes | Mineral Products | Coal Mining, Cleaning, and Material Handling (See 305010) | Cleaned Coal Storage
POINT |  |  | 30531015 | 30531015 | Industrial Processes | Mineral Products | Coal Mining, Cleaning, and Material Handling (See 305010) | Loading
POINT |  |  | 30531016 | 30531016 | Industrial Processes | Mineral Products | Coal Mining, Cleaning, and Material Handling (See 305010) | Loading: Clean Coal
POINT |  |  | 30531017 | 30531017 | Industrial Processes | Mineral Products | Coal Mining, Cleaning, and Material Handling (See 305010) | Secondary Crushing
POINT |  |  | 30531090 | 30531090 | Industrial Processes | Mineral Products | Coal Mining, Cleaning, and Material Handling (See 305010) | Haul Roads: General
POINT |  |  | 30531099 | 30531099 | Industrial Processes | Mineral Products | Coal Mining, Cleaning, and Material Handling (See 305010) | Other Not Classified
POINT | No | 30502001 | 30532001 | 30532001 | Industrial Processes | Mineral Products | Stone Quarrying - Processing (See also 305020 for diff. units) | Primary Crushing |  | 2003-05-30 | obsmap to
POINT | No | 30502002 | 30532002 | 30532002 | Industrial Processes | Mineral Products | Stone Quarrying - Processing (See also 305020 for diff. units) | Secondary Crushing/Screening |  | 2003-05-30 | obsmap to
POINT | No | 30502003 | 30532003 | 30532003 | Industrial Processes | Mineral Products | Stone Quarrying - Processing (See also 305020 for diff. units) | Tertiary Crushing/Screening |  | 2003-05-30 | obsmap to
POINT | No | 30502004 | 30532004 | 30532004 | Industrial Processes | Mineral Products | Stone Quarrying - Processing (See also 305020 for diff. units) | Recrushing/Screening |  | 2003-05-30 | obsmap to
POINT | No | 30502005 | 30532005 | 30532005 | Industrial Processes | Mineral Products | Stone Quarrying - Processing (See also 305020 for diff. units) | Fines Mill |  | 2003-05-30 | obsmap to
POINT | No | 30502006 | 30532006 | 30532006 | Industrial Processes | Mineral Products | Stone Quarrying - Processing (See also 305020 for diff. units) | Miscellaneous Operations: Screen/Convey/Handling |  | 2003-05-30 | obsmap to
POINT | No | 30502007 | 30532007 | 30532007 | Industrial Processes | Mineral Products | Stone Quarrying - Processing (See also 305020 for diff. units) | Open Storage |  | 2003-05-30 | obsmap to
POINT | No | 30502008 | 30532008 | 30532008 | Industrial Processes | Mineral Products | Stone Quarrying - Processing (See also 305020 for diff. units) | Cut Stone: General |  | 2003-05-30 | obsmap to
POINT | No | 30502009 | 30532009 | 30532009 | Industrial Processes | Mineral Products | Stone Quarrying - Processing (See also 305020 for diff. units) | Blasting: General |  | 2003-05-30 | obsmap to
POINT | No | 30502010 | 30532010 | 30532010 | Industrial Processes | Mineral Products | Stone Quarrying - Processing (See also 305020 for diff. units) | Drilling |  | 2003-05-30 | obsmap to
POINT | No | 30502011 | 30532011 | 30532011 | Industrial Processes | Mineral Products | Stone Quarrying - Processing (See also 305020 for diff. units) | Hauling |  | 2003-05-30 | obsmap to
POINT | No | 30502012 | 30532012 | 30532012 | Industrial Processes | Mineral Products | Stone Quarrying - Processing (See also 305020 for diff. units) | Drying |  | 2003-05-30 | obsmap to
POINT | No | 30502013 | 30532013 | 30532013 | Industrial Processes | Mineral Products | Stone Quarrying - Processing (See also 305020 for diff. units) | Bar Grizzlies |  | 2003-05-30 | obsmap to
POINT | No | 30502014 | 30532014 | 30532014 | Industrial Processes | Mineral Products | Stone Quarrying - Processing (See also 305020 for diff. units) | Shaker Screens |  | 2003-05-30 | obsmap to
POINT | No | 30502015 | 30532015 | 30532015 | Industrial Processes | Mineral Products | Stone Quarrying - Processing (See also 305020 for diff. units) | Vibrating Screens |  | 2003-05-30 | obsmap to
POINT | No | 30502016 | 30532016 | 30532016 | Industrial Processes | Mineral Products | Stone Quarrying - Processing (See also 305020 for diff. units) | Revolving Screens |  | 2003-05-30 | obsmap to
POINT | No | 30502017 | 30532017 | 30532017 | Industrial Processes | Mineral Products | Stone Quarrying - Processing (See also 305020 for diff. units) | Pugmill |  | 2003-05-30 | obsmap to
POINT | No | 30502018 | 30532018 | 30532018 | Industrial Processes | Mineral Products | Stone Quarrying - Processing (See also 305020 for diff. units) | Drilling with Liquid Injection |  | 2003-05-30 | obsmap to
POINT | No | 30502020 | 30532020 | 30532020 | Industrial Processes | Mineral Products | Stone Quarrying - Processing (See also 305020 for diff. units) | Drilling |  | 2003-05-30 | obsmap to
POINT | No | 30502031 | 30532031 | 30532031 | Industrial Processes | Mineral Products | Stone Quarrying - Processing (See also 305020 for diff. units) | Truck Unloading |  | 2003-05-30 | obsmap to
POINT | No | 30502032 | 30532032 | 30532032 | Industrial Processes | Mineral Products | Stone Quarrying - Processing (See also 305020 for diff. units) | Truck Loading: Conveyor |  | 2003-05-30 | obsmap to
POINT | No | 30502033 | 30532033 | 30532033 | Industrial Processes | Mineral Products | Stone Quarrying - Processing (See also 305020 for diff. units) | Truck Loading: Front End Loader |  | 2003-05-30 | obsmap to
POINT | No | 30502090 | 30532090 | 30532090 | Industrial Processes | Mineral Products | Stone Quarrying - Processing (See also 305020 for diff. units) | Haul Roads - General | 1999-04-28 | 2003-05-30 | obsmap to
POINT |  |  | 30580001 | 30580001 | Industrial Processes | Mineral Products | Equipment Leaks | Equipment Leaks
POINT |  |  | 30582001 | 30582001 | Industrial Processes | Mineral Products | Wastewater, Aggregate | Process Area Drains
POINT |  |  | 30582002 | 30582002 | Industrial Processes | Mineral Products | Wastewater, Aggregate | Process Equipment Drains
POINT |  |  | 30582599 | 30582599 | Industrial Processes | Mineral Products | Wastewater, Points of Generation | Specify Point of Generation
POINT |  |  | 30588801 | 30588801 | Industrial Processes | Mineral Products | Fugitive Emissions | Specify in Comments Field
POINT |  |  | 30588802 | 30588802 | Industrial Processes | Mineral Products | Fugitive Emissions | Specify in Comments Field
POINT |  |  | 30588803 | 30588803 | Industrial Processes | Mineral Products | Fugitive Emissions | Specify in Comments Field
POINT |  |  | 30588804 | 30588804 | Industrial Processes | Mineral Products | Fugitive Emissions | Specify in Comments Field
POINT |  |  | 30588805 | 30588805 | Industrial Processes | Mineral Products | Fugitive Emissions | Specify in Comments Field
POINT |  |  | 30590001 | 30590001 | Industrial Processes | Mineral Products | Fuel Fired Equipment | Distillate Oil (No. 2): Process Heaters
POINT |  |  | 30590002 | 30590002 | Industrial Processes | Mineral Products | Fuel Fired Equipment | Residual Oil: Process Heaters
POINT |  |  | 30590003 | 30590003 | Industrial Processes | Mineral Products | Fuel Fired Equipment | Natural Gas: Process Heaters
POINT |  |  | 30590005 | 30590005 | Industrial Processes | Mineral Products | Fuel Fired Equipment | Liquified Petroleum Gas (LPG): Process Heaters |  | 1999-04-15 | SCC8-added process htrs
POINT |  |  | 30590011 | 30590011 | Industrial Processes | Mineral Products | Fuel Fired Equipment | Distillate Oil (No. 2): Incinerators
POINT |  |  | 30590012 | 30590012 | Industrial Processes | Mineral Products | Fuel Fired Equipment | Residual Oil: Incinerators
POINT |  |  | 30590013 | 30590013 | Industrial Processes | Mineral Products | Fuel Fired Equipment | Natural Gas: Incinerators
POINT |  |  | 30590021 | 30590021 | Industrial Processes | Mineral Products | Fuel Fired Equipment | Distillate Oil (No. 2): Flares | 1999-04-28
POINT |  |  | 30590023 | 30590023 | Industrial Processes | Mineral Products | Fuel Fired Equipment | Natural Gas: Flares
POINT |  |  | 30599999 | 30599999 | Industrial Processes | Mineral Products | Other Not Defined | Specify in Comments Field
POINT |  |  | 30600101 | 30600101 | Industrial Processes | Petroleum Industry | Process Heaters | Oil-fired **
POINT |  |  | 30600102 | 30600102 | Industrial Processes | Petroleum Industry | Process Heaters | Gas-fired **
POINT |  |  | 30600103 | 30600103 | Industrial Processes | Petroleum Industry | Process Heaters | Oil-fired
POINT |  |  | 30600104 | 30600104 | Industrial Processes | Petroleum Industry | Process Heaters | Gas-fired
POINT |  |  | 30600105 | 30600105 | Industrial Processes | Petroleum Industry | Process Heaters | Natural Gas-fired
POINT |  |  | 30600106 | 30600106 | Industrial Processes | Petroleum Industry | Process Heaters | Process Gas-fired
POINT |  |  | 30600107 | 30600107 | Industrial Processes | Petroleum Industry | Process Heaters | LPG-fired
POINT |  |  | 30600108 | 30600108 | Industrial Processes | Petroleum Industry | Process Heaters | Landfill Gas-fired
POINT |  |  | 30600111 | 30600111 | Industrial Processes | Petroleum Industry | Process Heaters | Oil-fired (No. 6 Oil) > 100 Million Btu Capacity
POINT |  |  | 30600199 | 30600199 | Industrial Processes | Petroleum Industry | Process Heaters | Other Not Classified
POINT |  |  | 30600201 | 30600201 | Industrial Processes | Petroleum Industry | Catalytic Cracking Units | Fluid Catalytic Cracking Unit
POINT |  |  | 30600202 | 30600202 | Industrial Processes | Petroleum Industry | Catalytic Cracking Units | Catalyst Handling System
POINT |  |  | 30600301 | 30600301 | Industrial Processes | Petroleum Industry | Catalytic Cracking Units | Thermal Catalytic Cracking Unit
POINT |  |  | 30600401 | 30600401 | Industrial Processes | Petroleum Industry | Blowdown Systems | Blowdown System with Vapor Recovery System with Flaring
POINT |  |  | 30600402 | 30600402 | Industrial Processes | Petroleum Industry | Blowdown Systems | Blowdown System w/o Controls
POINT |  |  | 30600503 | 30600503 | Industrial Processes | Petroleum Industry | Wastewater Treatment | Process Drains and Wastewater Separators
POINT |  |  | 30600504 | 30600504 | Industrial Processes | Petroleum Industry | Wastewater Treatment | Process Drains and Wastewater Separators
POINT |  |  | 30600505 | 30600505 | Industrial Processes | Petroleum Industry | Wastewater Treatment | Wastewater Treatment w/o Separator
POINT |  |  | 30600506 | 30600506 | Industrial Processes | Petroleum Industry | Wastewater Treatment | Wastewater Treatment w/o Separator
POINT |  |  | 30600508 | 30600508 | Industrial Processes | Petroleum Industry | Wastewater Treatment | Oil/Water Separator
POINT |  |  | 30600510 | 30600510 | Industrial Processes | Petroleum Industry | Wastewater Treatment | Liquid-Liquid Separator: Hydrocarbon/Amine
POINT |  |  | 30600511 | 30600511 | Industrial Processes | Petroleum Industry | Wastewater Treatment | Sour Water Treating
POINT |  |  | 30600514 | 30600514 | Industrial Processes | Petroleum Industry | Wastewater Treatment | Petroleum Refinery Wastewater System: Junction Box
POINT |  |  | 30600515 | 30600515 | Industrial Processes | Petroleum Industry | Wastewater Treatment | Petroleum Refinery Wastewater System: Lift Station
POINT |  |  | 30600516 | 30600516 | Industrial Processes | Petroleum Industry | Wastewater Treatment | Petroleum Refinery Wastewater System: Aerated Impoundment
POINT |  |  | 30600517 | 30600517 | Industrial Processes | Petroleum Industry | Wastewater Treatment | Petroleum Refinery Wastewater System: Non-aerated Impoundment
POINT |  |  | 30600518 | 30600518 | Industrial Processes | Petroleum Industry | Wastewater Treatment | Petroleum Refinery Wastewater System: Weir
POINT |  |  | 30600519 | 30600519 | Industrial Processes | Petroleum Industry | Wastewater Treatment | Petroleum Refinery Wastewater System: Activated Sludge Impoundment
POINT |  |  | 30600520 | 30600520 | Industrial Processes | Petroleum Industry | Wastewater Treatment | Petroleum Refinery Wastewater System: Clarifier
POINT |  |  | 30600521 | 30600521 | Industrial Processes | Petroleum Industry | Wastewater Treatment | Petroleum Refinery Wastewater System: Open Trench
POINT |  |  | 30600522 | 30600522 | Industrial Processes | Petroleum Industry | Wastewater Treatment | Petroleum Refinery Wastewater System: Auger Pumps
POINT |  |  | 30600602 | 30600602 | Industrial Processes | Petroleum Industry | Vacuum Distillate Column Condensors | Vacuum Distillation Column Condenser
POINT |  |  | 30600603 | 30600603 | Industrial Processes | Petroleum Industry | Vacuum Distillate Column Condensors | Vacuum Distillation Column Condenser
POINT |  |  | 30600701 | 30600701 | Industrial Processes | Petroleum Industry | Cooling Towers | Cooling Towers
POINT |  |  | 30600702 | 30600702 | Industrial Processes | Petroleum Industry | Cooling Towers | Cooling Towers
POINT |  |  | 30600801 | 30600801 | Industrial Processes | Petroleum Industry | Fugitive Emissions | Pipeline Valves and Flanges
POINT |  |  | 30600802 | 30600802 | Industrial Processes | Petroleum Industry | Fugitive Emissions | Vessel Relief Valves
POINT |  |  | 30600803 | 30600803 | Industrial Processes | Petroleum Industry | Fugitive Emissions | Pump Seals w/o Controls
POINT |  |  | 30600804 | 30600804 | Industrial Processes | Petroleum Industry | Fugitive Emissions | Compressor Seals
POINT |  |  | 30600805 | 30600805 | Industrial Processes | Petroleum Industry | Fugitive Emissions | Miscellaneous: Sampling/Non-Asphalt Blowing/Purging/etc.
POINT |  |  | 30600806 | 30600806 | Industrial Processes | Petroleum Industry | Fugitive Emissions | Pump Seals with Controls
POINT |  |  | 30600807 | 30600807 | Industrial Processes | Petroleum Industry | Fugitive Emissions | Blind Changing
POINT |  |  | 30600811 | 30600811 | Industrial Processes | Petroleum Industry | Fugitive Emissions | Pipeline Valves: Gas Streams
POINT |  |  | 30600812 | 30600812 | Industrial Processes | Petroleum Industry | Fugitive Emissions | Pipeline Valves: Light Liquid/Gas Streams
POINT |  |  | 30600813 | 30600813 | Industrial Processes | Petroleum Industry | Fugitive Emissions | Pipeline Valves: Heavy Liquid Streams
POINT |  |  | 30600814 | 30600814 | Industrial Processes | Petroleum Industry | Fugitive Emissions | Pipeline Valves: Hydrogen Streams
POINT |  |  | 30600815 | 30600815 | Industrial Processes | Petroleum Industry | Fugitive Emissions | Open-ended Valves: All Streams
POINT |  |  | 30600816 | 30600816 | Industrial Processes | Petroleum Industry | Fugitive Emissions | Flanges: All Streams
POINT |  |  | 30600817 | 30600817 | Industrial Processes | Petroleum Industry | Fugitive Emissions | Pump Seals: Light Liquid/Gas Streams
POINT |  |  | 30600818 | 30600818 | Industrial Processes | Petroleum Industry | Fugitive Emissions | Pump Seals: Heavy Liquid Streams
POINT |  |  | 30600819 | 30600819 | Industrial Processes | Petroleum Industry | Fugitive Emissions | Compressor Seals: Gas Streams
POINT |  |  | 30600820 | 30600820 | Industrial Processes | Petroleum Industry | Fugitive Emissions | Compressor Seals: Heavy Liquid Streams
POINT |  |  | 30600821 | 30600821 | Industrial Processes | Petroleum Industry | Fugitive Emissions | Drains: All Streams
POINT |  |  | 30600822 | 30600822 | Industrial Processes | Petroleum Industry | Fugitive Emissions | Vessel Relief Valves: All Streams
POINT |  |  | 30600901 | 30600901 | Industrial Processes | Petroleum Industry | Flares | Distillate Oil
POINT |  |  | 30600902 | 30600902 | Industrial Processes | Petroleum Industry | Flares | Residual Oil
POINT |  |  | 30600903 | 30600903 | Industrial Processes | Petroleum Industry | Flares | Natural Gas
POINT |  |  | 30600904 | 30600904 | Industrial Processes | Petroleum Industry | Flares | Process Gas
POINT |  |  | 30600905 | 30600905 | Industrial Processes | Petroleum Industry | Flares | Liquified Petroleum Gas
POINT |  |  | 30600906 | 30600906 | Industrial Processes | Petroleum Industry | Flares | Hydrogen Sulfide
POINT |  |  | 30600999 | 30600999 | Industrial Processes | Petroleum Industry | Flares | Not Classified **
POINT |  |  | 30601001 | 30601001 | Industrial Processes | Petroleum Industry | Sludge Converter | General
POINT |  |  | 30601011 | 30601011 | Industrial Processes | Petroleum Industry | Sludge Converter | Oil/Sludge Dewatering Unit: General
POINT |  |  | 30601101 | 30601101 | Industrial Processes | Petroleum Industry | Asphalt Blowing | General
POINT |  |  | 30601201 | 30601201 | Industrial Processes | Petroleum Industry | Fluid Coking Units | General
POINT |  |  | 30601301 | 30601301 | Industrial Processes | Petroleum Industry | Coke Handling System | Storage and Transfer
POINT |  |  | 30601401 | 30601401 | Industrial Processes | Petroleum Industry | Petroleum Coke Calcining | Coke Calciner
POINT |  |  | 30601402 | 30601402 | Industrial Processes | Petroleum Industry | Petroleum Coke Calcining | Delayed Coking
POINT |  |  | 30601599 | 30601599 | Industrial Processes | Petroleum Industry | Bauxite Burning | Other Not Classified
POINT |  |  | 30601601 | 30601601 | Industrial Processes | Petroleum Industry | Catalytic Reforming Unit | General
POINT |  |  | 30601602 | 30601602 | Industrial Processes | Petroleum Industry | Catalytic Reforming Unit | Alkylation Feed Treater
POINT |  |  | 30601603 | 30601603 | Industrial Processes | Petroleum Industry | Catalytic Reforming Unit | Alkylation Unit: Hydrofluoric Acid
POINT |  |  | 30601604 | 30601604 | Industrial Processes | Petroleum Industry | Catalytic Reforming Unit | Alkylation Unit: Sulfuric Acid
POINT |  |  | 30601701 | 30601701 | Industrial Processes | Petroleum Industry | Catalytic Hydrotreating Unit | General
POINT |  |  | 30601801 | 30601801 | Industrial Processes | Petroleum Industry | Hydrogen Generation Unit | General
POINT |  |  | 30601901 | 30601901 | Industrial Processes | Petroleum Industry | Merox Treating Unit | General
POINT |  |  | 30602001 | 30602001 | Industrial Processes | Petroleum Industry | Crude Unit Atmospheric Distillation | General
POINT |  |  | 30602101 | 30602101 | Industrial Processes | Petroleum Industry | Light Ends Fractionation Unit | General
POINT |  |  | 30602201 | 30602201 | Industrial Processes | Petroleum Industry | Gasoline Blending Unit | General
POINT |  |  | 30602301 | 30602301 | Industrial Processes | Petroleum Industry | Hydrocracking Unit | General
POINT |  |  | 30602401 | 30602401 | Industrial Processes | Petroleum Industry | Reciprocating Engine Compressors | Natural Gas Fired | 2000-09-28
POINT |  |  | 30603201 | 30603201 | Industrial Processes | Petroleum Industry | Sour Gas Treating Unit | General
POINT |  |  | 30603301 | 30603301 | Industrial Processes | Petroleum Industry | Desulfurization | Sulfur Recovery Unit
POINT |  |  | 30609901 | 30609901 | Industrial Processes | Petroleum Industry | Incinerators | Distillate Oil (No. 2)
POINT |  |  | 30609902 | 30609902 | Industrial Processes | Petroleum Industry | Incinerators | Residual Oil
POINT |  |  | 30609903 | 30609903 | Industrial Processes | Petroleum Industry | Incinerators | Natural Gas
POINT |  |  | 30609904 | 30609904 | Industrial Processes | Petroleum Industry | Incinerators | Process Gas
POINT |  |  | 30609905 | 30609905 | Industrial Processes | Petroleum Industry | Incinerators | Liquified Petroleum Gas
POINT |  |  | 30610001 | 30610001 | Industrial Processes | Petroleum Industry | Lube Oil Refining | General
POINT |  |  | 30622001 | 30622001 | Industrial Processes | Petroleum Industry |  | Underground Storage Remediation and Other Remediation:
POINT |  |  | 30622002 | 30622002 | Industrial Processes | Petroleum Industry |  | Underground Storage and Other Remediation: Soil: Residual Oil
POINT |  |  | 30622003 | 30622003 | Industrial Processes | Petroleum Industry |  | Underground Storage and Other Remediation: Soil: Natural Gas
POINT |  |  | 30622004 | 30622004 | Industrial Processes | Petroleum Industry |  | Underground Storage and Other Remediation: Soil: Distillate Oil
POINT |  |  | 30622005 | 30622005 | Industrial Processes | Petroleum Industry |  | Underground Storage and Other Remediation: Soil: LPG
POINT |  |  | 30622006 | 30622006 | Industrial Processes | Petroleum Industry |  | Underground Storage and Other Remediation: Soil: Waste Oil
POINT |  |  | 30622201 | 30622201 | Industrial Processes | Petroleum Industry |  | Underground Storage and Other Remediation: Vapor Extract
POINT |  |  | 30622202 | 30622202 | Industrial Processes | Petroleum Industry |  | Underground Storage and Other Remediation: Vapor Extract: Residual Oil
POINT |  |  | 30622203 | 30622203 | Industrial Processes | Petroleum Industry |  | Underground Storage and Other Remediation: Vapor Extract: Natural Gas
POINT |  |  | 30622204 | 30622204 | Industrial Processes | Petroleum Industry |  | Underground Storage & Other Remediation: Vapor Extract: Distillate Oil
POINT |  |  | 30622205 | 30622205 | Industrial Processes | Petroleum Industry |  | Underground Storage and Other Remediation: Vapor Extract: LPG
POINT |  |  | 30622206 | 30622206 | Industrial Processes | Petroleum Industry |  | Underground Storage and Other Remediation: Vapor Extract: Waste Oil
POINT |  |  | 30622401 | 30622401 | Industrial Processes | Petroleum Industry |  | Underground Storage and Other Remediation: Air Stripping
POINT |  |  | 30622402 | 30622402 | Industrial Processes | Petroleum Industry |  | Underground Storage and Other Remediation: Air Stripping: Residual Oil
POINT |  |  | 30622403 | 30622403 | Industrial Processes | Petroleum Industry |  | Underground Storage and Other Remediation: Air Stripping: Natural Gas
POINT |  |  | 30622404 | 30622404 | Industrial Processes | Petroleum Industry |  | Underground Storage & Other Remediation: Air Stripping: Distillate Oil
POINT |  |  | 30622405 | 30622405 | Industrial Processes | Petroleum Industry |  | Underground Storage and Other Remediation: Air Stripping: LPG
POINT |  |  | 30622406 | 30622406 | Industrial Processes | Petroleum Industry |  | Underground Storage and Other Remediation: Air Stripping: Waste Oil
POINT |  |  | 30630005 | 30630005 | Industrial Processes | Petroleum Industry | Re-refining of Lube Oils and Greases | Waste Oil Still Vent
POINT |  |  | 30630006 | 30630006 | Industrial Processes | Petroleum Industry | Re-refining of Lube Oils and Greases | Waste Oil Storage Tank
POINT |  |  | 30630007 | 30630007 | Industrial Processes | Petroleum Industry | Re-refining of Lube Oils and Greases | Finished Product Storage Tank
POINT |  |  | 30688801 | 30688801 | Industrial Processes | Petroleum Industry | Fugitive Emissions | Specify in Comments Field
POINT | No | 30688801 | 30688802 | 30688802 | Industrial Processes | Petroleum Industry | Fugitive Emissions | Specify in Comments Field
POINT | No | 30688801 | 30688803 | 30688803 | Industrial Processes | Petroleum Industry | Fugitive Emissions | Specify in Comments Field
POINT | No | 30688801 | 30688804 | 30688804 | Industrial Processes | Petroleum Industry | Fugitive Emissions | Specify in Comments Field
POINT | No | 30688801 | 30688805 | 30688805 | Industrial Processes | Petroleum Industry | Fugitive Emissions | Specify in Comments Field
POINT | No | 30699998 | 30699998 | 30699998 | Industrial Processes | Petroleum Industry | Petroleum Products - Not Classified | Not Classified **
POINT |  |  | 30699999 | 30699999 | Industrial Processes | Petroleum Industry | Petroleum Products - Not Classified | Not Classified **
POINT |  |  | 30700101 | 30700101 | Industrial Processes | Pulp and Paper and Wood Products | Sulfate (Kraft) Pulping | Digester Relief and Blow Tank
POINT |  |  | 30700102 | 30700102 | Industrial Processes | Pulp and Paper and Wood Products | Sulfate (Kraft) Pulping | Washer/Screens
POINT |  |  | 30700103 | 30700103 | Industrial Processes | Pulp and Paper and Wood Products | Sulfate (Kraft) Pulping | Multi-effect Evaporator
POINT |  |  | 30700104 | 30700104 | Industrial Processes | Pulp and Paper and Wood Products | Sulfate (Kraft) Pulping | Recovery Furnace/Direct Contact Evaporator
POINT |  |  | 30700105 | 30700105 | Industrial Processes | Pulp and Paper and Wood Products | Sulfate (Kraft) Pulping | Smelt Dissolving Tank
POINT |  |  | 30700106 | 30700106 | Industrial Processes | Pulp and Paper and Wood Products | Sulfate (Kraft) Pulping | Lime Kiln
POINT |  |  | 30700107 | 30700107 | Industrial Processes | Pulp and Paper and Wood Products | Sulfate (Kraft) Pulping | Turpentine Condenser
POINT |  |  | 30700108 | 30700108 | Industrial Processes | Pulp and Paper and Wood Products | Sulfate (Kraft) Pulping | Fluid Bed Calciner
POINT |  |  | 30700109 | 30700109 | Industrial Processes | Pulp and Paper and Wood Products | Sulfate (Kraft) Pulping | Liquor Oxidation Tower
POINT |  |  | 30700110 | 30700110 | Industrial Processes | Pulp and Paper and Wood Products | Sulfate (Kraft) Pulping | Recovery Furnace/Indirect Contact Evaporator
POINT |  |  | 30700111 | 30700111 | Industrial Processes | Pulp and Paper and Wood Products | Sulfate (Kraft) Pulping | Filtrate Tanks
POINT |  |  | 30700112 | 30700112 | Industrial Processes | Pulp and Paper and Wood Products | Sulfate (Kraft) Pulping | Lime Mud Washers
POINT |  |  | 30700113 | 30700113 | Industrial Processes | Pulp and Paper and Wood Products | Sulfate (Kraft) Pulping | Lime Mud Filter System
POINT |  |  | 30700114 | 30700114 | Industrial Processes | Pulp and Paper and Wood Products | Sulfate (Kraft) Pulping | Bleaching Reactors
POINT |  |  | 30700115 | 30700115 | Industrial Processes | Pulp and Paper and Wood Products | Sulfate (Kraft) Pulping | Chlorine Dioxide
POINT |  |  | 30700116 | 30700116 | Industrial Processes | Pulp and Paper and Wood Products | Sulfate (Kraft) Pulping | Turpentine Loading Facilities
POINT |  |  | 30700117 | 30700117 | Industrial Processes | Pulp and Paper and Wood Products | Sulfate (Kraft) Pulping | Condensate Strippers
POINT |  |  | 30700118 | 30700118 | Industrial Processes | Pulp and Paper and Wood Products | Sulfate (Kraft) Pulping | Liquor Clarifiers
POINT |  |  | 30700119 | 30700119 | Industrial Processes | Pulp and Paper and Wood Products | Sulfate (Kraft) Pulping | Boiler Ash Handling
POINT |  |  | 30700120 | 30700120 | Industrial Processes | Pulp and Paper and Wood Products | Sulfate (Kraft) Pulping | Stock Washing/Screening
POINT |  |  | 30700121 | 30700121 | Industrial Processes | Pulp and Paper and Wood Products | Sulfate (Kraft) Pulping | Wastewater: General
POINT |  |  | 30700122 | 30700122 | Industrial Processes | Pulp and Paper and Wood Products | Sulfate (Kraft) Pulping | Causticizing: General
POINT |  |  | 30700199 | 30700199 | Industrial Processes | Pulp and Paper and Wood Products | Sulfate (Kraft) Pulping | Other Not Classified
POINT |  |  | 30700203 | 30700203 | Industrial Processes | Pulp and Paper and Wood Products | Sulfite Pulping | Digester/Blow Pit/Dump Tank: All Bases except Calcium
POINT |  |  | 30700211 | 30700211 | Industrial Processes | Pulp and Paper and Wood Products | Sulfite Pulping | Digester/Blow Pit/Dump Tank: Calcium
POINT |  |  | 30700212 | 30700212 | Industrial Processes | Pulp and Paper and Wood Products | Sulfite Pulping | Digester/Blow Pit/Dump Tank: MgO with Recovery System
POINT |  |  | 30700213 | 30700213 | Industrial Processes | Pulp and Paper and Wood Products | Sulfite Pulping | Digester/Blow Pit/Dump Tank: MgO with Process Change
POINT |  |  | 30700214 | 30700214 | Industrial Processes | Pulp and Paper and Wood Products | Sulfite Pulping | Digester/Blow Pit/Dump Tank: NH3 with Process Change
POINT |  |  | 30700215 | 30700215 | Industrial Processes | Pulp and Paper and Wood Products | Sulfite Pulping | Digester/Blow Pit/Dump Tank: Na with Process Change
POINT |  |  | 30700221 | 30700221 | Industrial Processes | Pulp and Paper and Wood Products | Sulfite Pulping | Recovery System: MgO
POINT |  |  | 30700222 | 30700222 | Industrial Processes | Pulp and Paper and Wood Products | Sulfite Pulping | Recovery System: NH3
POINT |  |  | 30700223 | 30700223 | Industrial Processes | Pulp and Paper and Wood Products | Sulfite Pulping | Recovery System: Na
POINT |  |  | 30700231 | 30700231 | Industrial Processes | Pulp and Paper and Wood Products | Sulfite Pulping | Acid Plant: NH3
POINT |  |  | 30700232 | 30700232 | Industrial Processes | Pulp and Paper and Wood Products | Sulfite Pulping | Acid Plant: Na
POINT |  |  | 30700233 | 30700233 | Industrial Processes | Pulp and Paper and Wood Products | Sulfite Pulping | Acid Plant: Ca
POINT |  |  | 30700234 | 30700234 | Industrial Processes | Pulp and Paper and Wood Products | Sulfite Pulping | Knotters/Washers/Screens/etc.
POINT |  |  | 30700299 | 30700299 | Industrial Processes | Pulp and Paper and Wood Products | Sulfite Pulping | See Comment **
POINT |  |  | 30700301 | 30700301 | Industrial Processes | Pulp and Paper and Wood Products | Neutral Sulfite Semichemical Pulping | Digester/Blow Pit/Dump Tank
POINT |  |  | 30700302 | 30700302 | Industrial Processes | Pulp and Paper and Wood Products | Neutral Sulfite Semichemical Pulping | Evaporator
POINT |  |  | 30700303 | 30700303 | Industrial Processes | Pulp and Paper and Wood Products | Neutral Sulfite Semichemical Pulping | Fluid Bed Reactor
POINT |  |  | 30700304 | 30700304 | Industrial Processes | Pulp and Paper and Wood Products | Neutral Sulfite Semichemical Pulping | Sulfur Burner/Absorbers
POINT |  |  | 30700399 | 30700399 | Industrial Processes | Pulp and Paper and Wood Products | Neutral Sulfite Semichemical Pulping | Other Not Classified
POINT |  |  | 30700401 | 30700401 | Industrial Processes | Pulp and Paper and Wood Products | Pulpboard Manufacture | Paperboard: General
POINT |  |  | 30700402 | 30700402 | Industrial Processes | Pulp and Paper and Wood Products | Pulpboard Manufacture | Fiberboard: General
POINT |  |  | 30700403 | 30700403 | Industrial Processes | Pulp and Paper and Wood Products | Pulpboard Manufacture | Raw Material Storage and Handling
POINT |  |  | 30700404 | 30700404 | Industrial Processes | Pulp and Paper and Wood Products | Pulpboard Manufacture | Stock Mixing/Blending
POINT |  |  | 30700405 | 30700405 | Industrial Processes | Pulp and Paper and Wood Products | Pulpboard Manufacture | Paper/Board Forming
POINT |  |  | 30700406 | 30700406 | Industrial Processes | Pulp and Paper and Wood Products | Pulpboard Manufacture | Multi-effect Evaporator/Dryer
POINT |  |  | 30700407 | 30700407 | Industrial Processes | Pulp and Paper and Wood Products | Pulpboard Manufacture | Coating Operations
POINT |  |  | 30700499 | 30700499 | Industrial Processes | Pulp and Paper and Wood Products | Pulpboard Manufacture | See Comment **
POINT |  |  | 30700501 | 30700501 | Industrial Processes | Pulp and Paper and Wood Products | Wood Pressure Treating | Creosote
POINT |  |  | 30700505 | 30700505 | Industrial Processes | Pulp and Paper and Wood Products | Wood Pressure Treating | Untreated wood storage | 1999-08-24
POINT |  |  | 30700510 | 30700510 | Industrial Processes | Pulp and Paper and Wood Products | Wood Pressure Treating | Full-cell process, creosote | 1999-08-24
POINT |  |  | 30700511 | 30700511 | Industrial Processes | Pulp and Paper and Wood Products | Wood Pressure Treating | Full-cell process, pentachlorophenol | 1999-08-24
POINT |  |  | 30700512 | 30700512 | Industrial Processes | Pulp and Paper and Wood Products | Wood Pressure Treating | Full-cell process, other oilborne preservative | 1999-08-24
POINT |  |  | 30700513 | 30700513 | Industrial Processes | Pulp and Paper and Wood Products | Wood Pressure Treating | Modified full-cell process, chromated copper arsenate | 1999-08-24
POINT |  |  | 30700514 | 30700514 | Industrial Processes | Pulp and Paper and Wood Products | Wood Pressure Treating | Modified full-cell process, other waterborne preservative | 1999-08-24
POINT |  |  | 30700520 | 30700520 | Industrial Processes | Pulp and Paper and Wood Products | Wood Pressure Treating | Full-cell process with artificial conditioning, creosote | 1999-08-24
POINT |  |  | 30700521 | 30700521 | Industrial Processes | Pulp and Paper and Wood Products | Wood Pressure Treating | Full-cell process with artificial conditioning, pentachlorophenol | 1999-08-24
POINT |  |  | 30700522 | 30700522 | Industrial Processes | Pulp and Paper and Wood Products | Wood Pressure Treating | Full-cell process with artificial conditioning, other oilborne preserv | 1999-08-24
POINT |  |  | 30700523 | 30700523 | Industrial Processes | Pulp and Paper and Wood Products | Wood Pressure Treating | Modified full-cell process with artif cond, chromated copper arsenate | 1999-08-24
POINT |  |  | 30700524 | 30700524 | Industrial Processes | Pulp and Paper and Wood Products | Wood Pressure Treating | Modified full-cell process with artif cond, other waterborne preservat | 1999-08-24
POINT |  |  | 30700530 | 30700530 | Industrial Processes | Pulp and Paper and Wood Products | Wood Pressure Treating | Empty-cell process, creosote | 1999-08-24
POINT |  |  | 30700531 | 30700531 | Industrial Processes | Pulp and Paper and Wood Products | Wood Pressure Treating | Empty-cell process, pentachlorophenol | 1999-08-24
POINT |  |  | 30700532 | 30700532 | Industrial Processes | Pulp and Paper and Wood Products | Wood Pressure Treating | Empty-cell process, other oilborne preservative | 1999-08-24
POINT |  |  | 30700533 | 30700533 | Industrial Processes | Pulp and Paper and Wood Products | Wood Pressure Treating | Empty-cell process, chromated copper arsenate | 1999-08-24
POINT |  |  | 30700534 | 30700534 | Industrial Processes | Pulp and Paper and Wood Products | Wood Pressure Treating | Empty-cell process, other waterborne preservative | 1999-08-24
POINT |  |  | 30700540 | 30700540 | Industrial Processes | Pulp and Paper and Wood Products | Wood Pressure Treating | Empty-cell process with artificial conditioning, creosote | 1999-08-24
POINT |  |  | 30700541 | 30700541 | Industrial Processes | Pulp and Paper and Wood Products | Wood Pressure Treating | Empty-cell process with artificial conditioning, pentachlorophenol | 1999-08-24
POINT |  |  | 30700542 | 30700542 | Industrial Processes | Pulp and Paper and Wood Products | Wood Pressure Treating | Empty-cell process with artificial conditioning, other oilborne preser | 1999-08-24
POINT |  |  | 30700543 | 30700543 | Industrial Processes | Pulp and Paper and Wood Products | Wood Pressure Treating | Empty-cell process with artificial conditioning, chromated copper arse | 1999-08-24
POINT |  |  | 30700544 | 30700544 | Industrial Processes | Pulp and Paper and Wood Products | Wood Pressure Treating | Empty-cell process with artificial conditioning, other waterborne pres | 1999-08-24
POINT |  |  | 30700550 | 30700550 | Industrial Processes | Pulp and Paper and Wood Products | Wood Pressure Treating | Empty-cell process with steam heating, creosote | 1999-08-24
POINT |  |  | 30700551 | 30700551 | Industrial Processes | Pulp and Paper and Wood Products | Wood Pressure Treating | Empty-cell process with steam heating, pentachlorophenol | 1999-08-24
POINT |  |  | 30700552 | 30700552 | Industrial Processes | Pulp and Paper and Wood Products | Wood Pressure Treating | Empty-cell process with steam heating, other oilborne preservative | 1999-08-24
POINT |  |  | 30700553 | 30700553 | Industrial Processes | Pulp and Paper and Wood Products | Wood Pressure Treating | Empty-cell process with steam heating, chromated copper arsenate | 1999-08-24
POINT |  |  | 30700554 | 30700554 | Industrial Processes | Pulp and Paper and Wood Products | Wood Pressure Treating | Empty-cell process with steam heating, other waterborne preservative | 1999-08-24
POINT |  |  | 30700560 | 30700560 | Industrial Processes | Pulp and Paper and Wood Products | Wood Pressure Treating | Empty-cell process with artif cond & stm heating, creosote | 1999-08-24
POINT |  |  | 30700561 | 30700561 | Industrial Processes | Pulp and Paper and Wood Products | Wood Pressure Treating | Empty-cell process with artif cond & stm heating, pentachlorophenol | 1999-08-24
POINT |  |  | 30700562 | 30700562 | Industrial Processes | Pulp and Paper and Wood Products | Wood Pressure Treating | Empty-cell process with artif cond & stm heating, other oilborne prese | 1999-08-24
POINT |  |  | 30700563 | 30700563 | Industrial Processes | Pulp and Paper and Wood Products | Wood Pressure Treating | Empty-cell process with artif cond & stm heating, chromated copper ars | 1999-08-24
POINT |  |  | 30700564 | 30700564 | Industrial Processes | Pulp and Paper and Wood Products | Wood Pressure Treating | Empty-cell process with artif cond & stm heating, other waterborne pre | 1999-08-24
POINT |  |  | 30700570 | 30700570 | Industrial Processes | Pulp and Paper and Wood Products | Wood Pressure Treating | Quenching, creosote | 1999-08-24
POINT |  |  | 30700571 | 30700571 | Industrial Processes | Pulp and Paper and Wood Products | Wood Pressure Treating | Quenching, pentachlorophenol | 1999-08-24
POINT |  |  | 30700572 | 30700572 | Industrial Processes | Pulp and Paper and Wood Products | Wood Pressure Treating | Quenching, other oilborne preservative | 1999-08-24
POINT |  |  | 30700573 | 30700573 | Industrial Processes | Pulp and Paper and Wood Products | Wood Pressure Treating | Quenching, chromated copper arsenate | 1999-08-24
POINT |  |  | 30700574 | 30700574 | Industrial Processes | Pulp and Paper and Wood Products | Wood Pressure Treating | Quenching, other waterborne preservative | 1999-08-24
POINT |  |  | 30700580 | 30700580 | Industrial Processes | Pulp and Paper and Wood Products | Wood Pressure Treating | Retort unloading, creosote | 1999-08-24
POINT |  |  | 30700581 | 30700581 | Industrial Processes | Pulp and Paper and Wood Products | Wood Pressure Treating | Retort unloading, pentachlorophenol | 1999-08-24
POINT |  |  | 30700582 | 30700582 | Industrial Processes | Pulp and Paper and Wood Products | Wood Pressure Treating | Retort unloading, other oilborne preservative | 1999-08-24
POINT |  |  | 30700583 | 30700583 | Industrial Processes | Pulp and Paper and Wood Products | Wood Pressure Treating | Retort unloading, chromated copper arsenate | 1999-08-24
POINT |  |  | 30700584 | 30700584 | Industrial Processes | Pulp and Paper and Wood Products | Wood Pressure Treating | Retort unloading, other waterborne preservative | 1999-08-24
POINT |  |  | 30700590 | 30700590 | Industrial Processes | Pulp and Paper and Wood Products | Wood Pressure Treating | Treated wood storage, creosote | 1999-08-24
POINT |  |  | 30700591 | 30700591 | Industrial Processes | Pulp and Paper and Wood Products | Wood Pressure Treating | Treated wood storage, pentachlorophenol | 1999-08-24
POINT |  |  | 30700592 | 30700592 | Industrial Processes | Pulp and Paper and Wood Products | Wood Pressure Treating | Treated wood storage, other oilborne preservative | 1999-08-24
POINT |  |  | 30700593 | 30700593 | Industrial Processes | Pulp and Paper and Wood Products | Wood Pressure Treating | Treated wood storage, chromated copper arsenate | 1999-08-24
POINT |  |  | 30700594 | 30700594 | Industrial Processes | Pulp and Paper and Wood Products | Wood Pressure Treating | Treated wood storage, other waterborne preservative | 1999-08-24
POINT |  |  | 30700597 | 30700597 | Industrial Processes | Pulp and Paper and Wood Products | Wood Pressure Treating | Other Not Classified
POINT |  |  | 30700598 | 30700598 | Industrial Processes | Pulp and Paper and Wood Products | Wood Pressure Treating | Other Not Classified
POINT |  |  | 30700599 | 30700599 | Industrial Processes | Pulp and Paper and Wood Products | Wood Pressure Treating | Other Not Classified
POINT |  |  | 30700602 | 30700602 | Industrial Processes | Pulp and Paper and Wood Products | Particleboard Manufacture | Direct Wood-fired Rotary Dryer, Unspecified Pines, <730F Inlet Air
POINT |  |  | 30700604 | 30700604 | Industrial Processes | Pulp and Paper and Wood Products | Particleboard Manufacture | Direct Wood-fired Rotary Dryer, Unspecified Pines, >900F Inlet Air
POINT |  |  | 30700606 | 30700606 | Industrial Processes | Pulp and Paper and Wood Products | Particleboard Manufacture | Direct Wood-fired Rotary Dryer, Southern Yellow Pine
POINT |  |  | 30700610 | 30700610 | Industrial Processes | Pulp and Paper and Wood Products | Particleboard Manufacture | Direct Wood-fired Rotary Dryer, Hardwoods
POINT |  |  | 30700611 | 30700611 | Industrial Processes | Pulp and Paper and Wood Products | Particleboard Manufacture | Direct Natural Gas-Fired Rotary Dryer, Unspecified Pines
POINT |  |  | 30700621 | 30700621 | Industrial Processes | Pulp and Paper and Wood Products | Particleboard Manufacture | Direct Wood-fired Rotary Final Dryer, Unspecified Pines
POINT |  |  | 30700628 | 30700628 | Industrial Processes | Pulp and Paper and Wood Products | Particleboard Manufacture | Direct Wood-fired Rotary Predryer, Douglas Fir
POINT |  |  | 30700629 | 30700629 | Industrial Processes | Pulp and Paper and Wood Products | Particleboard Manufacture | Direct Wood-fired Tube Final Dryer, Douglas Fir
POINT |  |  | 30700651 | 30700651 | Industrial Processes | Pulp and Paper and Wood Products | Particleboard Manufacture | Batch Hot Press, Urea Formaldehyde Resin
POINT |  |  | 30700661 | 30700661 | Industrial Processes | Pulp and Paper and Wood Products | Particleboard Manufacture | Particleboard Board Cooler, Urea-Formaldehyde Resin
POINT |  |  | 30700699 | 30700699 | Industrial Processes | Pulp and Paper and Wood Products | Particleboard Manufacture | Other Not Classified | 2002-08-16
POINT |  |  | 30700701 | 30700701 | Industrial Processes | Pulp and Paper and Wood Products | Plywood Operations | General: Not Classified **
POINT |  |  | 30700702 | 30700702 | Industrial Processes | Pulp and Paper and Wood Products | Plywood Operations | Sanding Operations
POINT |  |  | 30700703 | 30700703 | Industrial Processes | Pulp and Paper and Wood Products | Plywood Operations | Particleboard Drying(See 3-07-006 For More Detailed Particleboard SCC)
POINT |  |  | 30700704 | 30700704 | Industrial Processes | Pulp and Paper and Wood Products | Plywood Operations | Waferboard Dryer (See 3-07-010 For More Detailed OSB SCCs)
POINT |  |  | 30700705 | 30700705 | Industrial Processes | Pulp and Paper and Wood Products | Plywood Operations | Hardboard: Core Dryer |  | 2002-02-15 | SCC8 - "Coe" to "Core"
POINT |  |  | 30700706 | 30700706 | Industrial Processes | Pulp and Paper and Wood Products | Plywood Operations | Hardboard: Predryer
POINT |  |  | 30700707 | 30700707 | Industrial Processes | Pulp and Paper and Wood Products | Plywood Operations | Hardboard: Pressing
POINT |  |  | 30700708 | 30700708 | Industrial Processes | Pulp and Paper and Wood Products | Plywood Operations | Hardboard: Tempering
POINT |  |  | 30700709 | 30700709 | Industrial Processes | Pulp and Paper and Wood Products | Plywood Operations | Hardboard: Bake Oven
POINT |  |  | 30700710 | 30700710 | Industrial Processes | Pulp and Paper and Wood Products | Plywood Operations | Sawing
POINT |  |  | 30700711 | 30700711 | Industrial Processes | Pulp and Paper and Wood Products | Plywood Operations | Fir: Sapwood: Steam-fired Dryer
POINT |  |  | 30700712 | 30700712 | Industrial Processes | Pulp and Paper and Wood Products | Plywood Operations | Fir: Sapwood: Gas-fired Dryer
POINT |  |  | 30700713 | 30700713 | Industrial Processes | Pulp and Paper and Wood Products | Plywood Operations | Fir: Heartwood Plywood Veneer Dryer
POINT |  |  | 30700714 | 30700714 | Industrial Processes | Pulp and Paper and Wood Products | Plywood Operations | Larch Plywood Veneer Dryer
POINT |  |  | 30700715 | 30700715 | Industrial Processes | Pulp and Paper and Wood Products | Plywood Operations | Southern Pine Plywood Veneer Dryer
POINT |  |  | 30700716 | 30700716 | Industrial Processes | Pulp and Paper and Wood Products | Plywood Operations | Poplar Wood Fired Veneer Dryer
POINT |  |  | 30700717 | 30700717 | Industrial Processes | Pulp and Paper and Wood Products | Plywood Operations | Gas Veneer Dryer: Pines ** (use 3-07-007-50)
POINT |  |  | 30700718 | 30700718 | Industrial Processes | Pulp and Paper and Wood Products | Plywood Operations | Steam Veneer Dryer: Pines ** (use 3-07-007-60)
POINT |  |  | 30700720 | 30700720 | Industrial Processes | Pulp and Paper and Wood Products | Plywood Operations | Veneer Dryer: Steam Heated: Redry |  | 1999-04-28 | SCC8 - added y
POINT |  |  | 30700725 | 30700725 | Industrial Processes | Pulp and Paper and Wood Products | Plywood Operations | Veneer Cutting
POINT |  |  | 30700727 | 30700727 | Industrial Processes | Pulp and Paper and Wood Products | Plywood Operations | Veneer Laying and Glue Spreading
POINT |  |  | 30700730 | 30700730 | Industrial Processes | Pulp and Paper and Wood Products | Plywood Operations | Wood Steaming
POINT |  |  | 30700734 | 30700734 | Industrial Processes | Pulp and Paper and Wood Products | Plywood Operations | Hardwood Plywood, Veneer Dryer, Direct Wood-fired, Heated Zones | 2002-02-15
POINT |  |  | 30700735 | 30700735 | Industrial Processes | Pulp and Paper and Wood Products | Plywood Operations | Hardwood Plywood, Veneer Dryer, Direct Wood-fired, Cooling Section | 2002-02-15
POINT |  |  | 30700736 | 30700736 | Industrial Processes | Pulp and Paper and Wood Products | Plywood Operations | Softwood Plywood, Veneer Dryer, Direct Wood-fired, Heated Zones | 2002-02-15
POINT |  |  | 30700737 | 30700737 | Industrial Processes | Pulp and Paper and Wood Products | Plywood Operations | Softwood Plywood, Veneer Dryer, Direct Wood-fired, Cooling Section | 2002-02-15
POINT |  |  | 30700740 | 30700740 | Industrial Processes | Pulp and Paper and Wood Products | Plywood Operations | Direct Wood-Fired Dryer: Non-specified Pine Species Veneer
POINT |  |  | 30700744 | 30700744 | Industrial Processes | Pulp and Paper and Wood Products | Plywood Operations | Direct Wood-Fired Dryer: Hemlock Veneer
POINT |  |  | 30700746 | 30700746 | Industrial Processes | Pulp and Paper and Wood Products | Plywood Operations | Direct Wood-Fired Dryer: Non-specified Fir Species Veneer
POINT |  |  | 30700747 | 30700747 | Industrial Processes | Pulp and Paper and Wood Products | Plywood Operations | Direct Wood-Fired Dryer: Douglas Fir Veneer
POINT |  |  | 30700750 | 30700750 | Industrial Processes | Pulp and Paper and Wood Products | Plywood Operations | Direct Natural Gas-Fired Dryer: Non-specified Pine Species Veneer
POINT |  |  | 30700752 | 30700752 | Industrial Processes | Pulp and Paper and Wood Products | Plywood Operations | Softwood Plywood, Veneer Dryer, Direct Natural Gas-Fired, Heated Zones | 2002-02-15
POINT |  |  | 30700753 | 30700753 | Industrial Processes | Pulp and Paper and Wood Products | Plywood Operations | Softwood Plywood, Veneer Dryer, Direct Nat Gas-Fired, Cooling Section | 2002-02-15
POINT |  |  | 30700756 | 30700756 | Industrial Processes | Pulp and Paper and Wood Products | Plywood Operations | Hardwood Plywood, Veneer Dryer, Indirect-heated, Heated Zones | 2002-02-15
POINT |  |  | 30700757 | 30700757 | Industrial Processes | Pulp and Paper and Wood Products | Plywood Operations | Hardwood Plywood, Veneer Dryer, Indirect-heated, Cooling Section | 2002-02-15
POINT |  |  | 30700760 | 30700760 | Industrial Processes | Pulp and Paper and Wood Products | Plywood Operations | Indirect Heated Dryer: Non-specified Pine Species Veneer
POINT |  |  | 30700762 | 30700762 | Industrial Processes | Pulp and Paper and Wood Products | Plywood Operations | Softwood Plywood, Veneer Dryer, Indirect-heated, Heated Zones | 2002-02-15
POINT |  |  | 30700763 | 30700763 | Industrial Processes | Pulp and Paper and Wood Products | Plywood Operations | Softwood Plywood, Veneer Dryer, Indirect-heated, Cooling Section | 2002-02-15
POINT |  |  | 30700766 | 30700766 | Industrial Processes | Pulp and Paper and Wood Products | Plywood Operations | Indirect Heated Dryer: Non-specified Fir Species Veneer
POINT |  |  | 30700767 | 30700767 | Industrial Processes | Pulp and Paper and Wood Products | Plywood Operations | Indirect Heated Dryer: Douglas Fir Veneer
POINT |  |  | 30700769 | 30700769 | Industrial Processes | Pulp and Paper and Wood Products | Plywood Operations | Indirect Heated Dryer: Poplar Veneer
POINT |  |  | 30700770 | 30700770 | Industrial Processes | Pulp and Paper and Wood Products | Plywood Operations | Radio Frequency Heated Dryer: Non-specified Pine Species
POINT |  |  | 30700771 | 30700771 | Industrial Processes | Pulp and Paper and Wood Products | Plywood Operations | Softwood Plywood, Veneer Dryer, Radio Frequency-Heated | 2002-02-15
POINT |  |  | 30700780 | 30700780 | Industrial Processes | Pulp and Paper and Wood Products | Plywood Operations | Plywood Press: Phenol-formaldehyde Resin
POINT |  |  | 30700781 | 30700781 | Industrial Processes | Pulp and Paper and Wood Products | Plywood Operations | Plywood Press: Urea-formaldehyde Resin
POINT |  |  | 30700783 | 30700783 | Industrial Processes | Pulp and Paper and Wood Products | Plywood Operations | Softwood Plywood Press: Phenol-formaldehyde Resin | 2002-02-15
POINT |  |  | 30700785 | 30700785 | Industrial Processes | Pulp and Paper and Wood Products | Plywood Operations | Hardwood Plywood Press: Urea-formaldehyde Resin | 2002-02-15
POINT |  |  | 30700788 | 30700788 | Industrial Processes | Pulp and Paper and Wood Products | Plywood Operations | HardwdPlywd,Comb'dDustBH:Trim&CoreSaws,Composr,DryHog,Hammermill,Sandr | 2002-02-15
POINT |  |  | 30700789 | 30700789 | Industrial Processes | Pulp and Paper and Wood Products | Plywood Operations | Softwood Plywood, Log Steaming Vat | 2002-02-15
POINT |  |  | 30700790 | 30700790 | Industrial Processes | Pulp and Paper and Wood Products | Plywood Operations | Softwood Plywood, Dry Veneer Trim Chipper | 2002-02-15
POINT |  |  | 30700791 | 30700791 | Industrial Processes | Pulp and Paper and Wood Products | Plywood Operations | Softwood Plywood, Dry Plywood Trim Chippers | 2002-02-15
POINT |  |  | 30700792 | 30700792 | Industrial Processes | Pulp and Paper and Wood Products | Plywood Operations | Softwood Plywood, Sanders and Specialty Saw | 2002-02-15
POINT |  |  | 30700793 | 30700793 | Industrial Processes | Pulp and Paper and Wood Products | Plywood Operations | Softwood Plywood, Saws, Hog, and Sander | 2002-02-15
POINT | No | 30700799 | 30700798 | 30700798 | Industrial Processes | Pulp and Paper and Wood Products | Plywood Operations | Other Not Classified
POINT |  |  | 30700799 | 30700799 | Industrial Processes | Pulp and Paper and Wood Products | Plywood Operations | Other Not Classified
POINT |  |  | 30700801 | 30700801 | Industrial Processes | Pulp and Paper and Wood Products | Sawmill Operations | Log Debarking
POINT |  |  | 30700802 | 30700802 | Industrial Processes | Pulp and Paper and Wood Products | Sawmill Operations | Log Sawing
POINT |  |  | 30700803 | 30700803 | Industrial Processes | Pulp and Paper and Wood Products | Sawmill Operations | Sawdust Pile Handling
POINT |  |  | 30700804 | 30700804 | Industrial Processes | Pulp and Paper and Wood Products | Sawmill Operations | Sawing: Cyclone Exhaust
POINT |  |  | 30700805 | 30700805 | Industrial Processes | Pulp and Paper and Wood Products | Sawmill Operations | Planning/Trimming: Cyclone Exhaust
POINT |  |  | 30700806 | 30700806 | Industrial Processes | Pulp and Paper and Wood Products | Sawmill Operations | Sanding: Cyclone Exhaust
POINT |  |  | 30700807 | 30700807 | Industrial Processes | Pulp and Paper and Wood Products | Sawmill Operations | Sanderdust: Cyclone Exhaust
POINT |  |  | 30700808 | 30700808 | Industrial Processes | Pulp and Paper and Wood Products | Sawmill Operations | Other Cyclones: Exhaust
POINT |  |  | 30700820 | 30700820 | Industrial Processes | Pulp and Paper and Wood Products | Sawmill Operations | Chipping and Screening
POINT |  |  | 30700821 | 30700821 | Industrial Processes | Pulp and Paper and Wood Products | Sawmill Operations | Chip Storage Piles
POINT |  |  | 30700822 | 30700822 | Industrial Processes | Pulp and Paper and Wood Products | Sawmill Operations | Chip Transfer/Conveying
POINT |  |  | 30700895 | 30700895 | Industrial Processes | Pulp and Paper and Wood Products | Sawmill Operations | Log Storage
POINT |  |  | 30700896 | 30700896 | Industrial Processes | Pulp and Paper and Wood Products | Sawmill Operations | Other Not Classified
POINT |  |  | 30700897 | 30700897 | Industrial Processes | Pulp and Paper and Wood Products | Sawmill Operations | Other Not Classified
POINT |  |  | 30700898 | 30700898 | Industrial Processes | Pulp and Paper and Wood Products | Sawmill Operations | Other Not Classified
POINT |  |  | 30700899 | 30700899 | Industrial Processes | Pulp and Paper and Wood Products | Sawmill Operations | Other Not Classified
POINT |  |  | 30700921 | 30700921 | Industrial Processes | Pulp and Paper and Wood Products | Medium Density Fiberboard (MDF) Manufacture | Direct Wood-fired Tube Dryer, Unspecified Pines
POINT |  |  | 30700923 | 30700923 | Industrial Processes | Pulp and Paper and Wood Products | Medium Density Fiberboard (MDF) Manufacture | Direct Wood-fired Tube Dryer, Blowline Blend, UF Resin, Softwoods | 2004-02-19
POINT |  |  | 30700925 | 30700925 | Industrial Processes | Pulp and Paper and Wood Products | Medium Density Fiberboard (MDF) Manufacture | Direct Wood-fired Tube Dryer, Hardwoods
POINT |  |  | 30700927 | 30700927 | Industrial Processes | Pulp and Paper and Wood Products | Medium Density Fiberboard (MDF) Manufacture | Direct Natural Gas-fired Tube Dryer, Non-blowline Blend, Hardwoods | 2004-02-19
POINT |  |  | 30700931 | 30700931 | Industrial Processes | Pulp and Paper and Wood Products | Medium Density Fiberboard (MDF) Manufacture | Indirect-heated Tube Dryer, Unspecified Pines
POINT |  |  | 30700932 | 30700932 | Industrial Processes | Pulp and Paper and Wood Products | Medium Density Fiberboard (MDF) Manufacture | Indirect-heated Tube Dryer, Blowline Blend, UF Resin, Softwoods | 2004-02-19
POINT |  |  | 30700933 | 30700933 | Industrial Processes | Pulp and Paper and Wood Products | Medium Density Fiberboard (MDF) Manufacture | Indirect-heated Tube Dryer, Non-blowline Blend, Softwoods | 2004-02-19
POINT |  |  | 30700935 | 30700935 | Industrial Processes | Pulp and Paper and Wood Products | Medium Density Fiberboard (MDF) Manufacture | Indirect-heated Tube Dryer, Hardwoods
POINT |  |  | 30700936 | 30700936 | Industrial Processes | Pulp and Paper and Wood Products | Medium Density Fiberboard (MDF) Manufacture | Indirect-heated Tube Dryer, Blowline Blend, UF Resin, Hardwoods | 2004-02-19
POINT |  |  | 30700937 | 30700937 | Industrial Processes | Pulp and Paper and Wood Products | Medium Density Fiberboard (MDF) Manufacture | Indirect-heated Second Stage Tube Dryer, Blowline Blend, Softwoods | 2004-02-19
POINT |  |  | 30700939 | 30700939 | Industrial Processes | Pulp and Paper and Wood Products | Medium Density Fiberboard (MDF) Manufacture | Indirect-heated Tube Dryer, 50% Softwood, 50% Hardwood
POINT |  |  | 30700940 | 30700940 | Industrial Processes | Pulp and Paper and Wood Products | Medium Density Fiberboard (MDF) Manufacture | Direct Natural Gas-fired Rotary Predryer, Softwoods | 2002-08-16 | 2004-02-20 | SCC8 per AP42 10.6.3
POINT |  |  | 30700950 | 30700950 | Industrial Processes | Pulp and Paper and Wood Products | Medium Density Fiberboard (MDF) Manufacture | Continuous Hot Press, UF Resin
POINT |  |  | 30700960 | 30700960 | Industrial Processes | Pulp and Paper and Wood Products | Medium Density Fiberboard (MDF) Manufacture | Batch Hot Press, UF Resin
POINT |  |  | 30700971 | 30700971 | Industrial Processes | Pulp and Paper and Wood Products | Medium Density Fiberboard (MDF) Manufacture | MDF Board Cooler, UF Resin
POINT |  |  | 30700980 | 30700980 | Industrial Processes | Pulp and Paper and Wood Products | Medium Density Fiberboard (MDF) Manufacture | Paddle Blender, UF Resin | 2004-02-19
POINT |  |  | 30700981 | 30700981 | Industrial Processes | Pulp and Paper and Wood Products | Medium Density Fiberboard (MDF) Manufacture | Former Without Blowline Blend, UF Resin (includes blender emissions) | 2004-02-19
POINT |  |  | 30700982 | 30700982 | Industrial Processes | Pulp and Paper and Wood Products | Medium Density Fiberboard (MDF) Manufacture | Former With Blowline Blend, UF Resin | 2004-02-19
POINT |  |  | 30700983 | 30700983 | Industrial Processes | Pulp and Paper and Wood Products | Medium Density Fiberboard (MDF) Manufacture | Sander | 2004-02-19
POINT |  |  | 30700984 | 30700984 | Industrial Processes | Pulp and Paper and Wood Products | Medium Density Fiberboard (MDF) Manufacture | Saw and hogger (pulverizer) | 2004-02-19
POINT |  |  | 30701001 | 30701001 | Industrial Processes | Pulp and Paper and Wood Products | Oriented Strandboard (OSB) Manufacture | Direct Wood-fired Rotary Dryer, Unspecified Pines
POINT |  |  | 30701008 | 30701008 | Industrial Processes | Pulp and Paper and Wood Products | Oriented Strandboard (OSB) Manufacture | Direct Wood-fired Rotary Dryer, Aspen
POINT |  |  | 30701009 | 30701009 | Industrial Processes | Pulp and Paper and Wood Products | Oriented Strandboard (OSB) Manufacture | Direct Wood-fired Rotary Dryer, Softwoods | 2004-02-19
POINT |  |  | 30701010 | 30701010 | Industrial Processes | Pulp and Paper and Wood Products | Oriented Strandboard (OSB) Manufacture | Direct Wood-fired Rotary Dryer, Hardwoods
POINT |  |  | 30701015 | 30701015 | Industrial Processes | Pulp and Paper and Wood Products | Oriented Strandboard (OSB) Manufacture | Direct Wood-fired Rotary Dryer, Mixed (40-60% softwd, 40-60% hardwood) | 2004-02-19
POINT |  |  | 30701020 | 30701020 | Industrial Processes | Pulp and Paper and Wood Products | Oriented Strandboard (OSB) Manufacture | Direct Natural Gas-fired Rotary Dryer, Hardwoods
POINT |  |  | 30701030 | 30701030 | Industrial Processes | Pulp and Paper and Wood Products | Oriented Strandboard (OSB) Manufacture | Indirect-heated Rotary Dryer, Hardwoods | 2004-02-19
POINT |  |  | 30701040 | 30701040 | Industrial Processes | Pulp and Paper and Wood Products | Oriented Strandboard (OSB) Manufacture | Indirect-heated (heated zones) Conveyor Dryer, Hardwoods | 2004-02-19
POINT |  |  | 30701053 | 30701053 | Industrial Processes | Pulp and Paper and Wood Products | Oriented Strandboard (OSB) Manufacture | Hot Press, Phenol-Formaldehyde Resin
POINT |  |  | 30701054 | 30701054 | Industrial Processes | Pulp and Paper and Wood Products | Oriented Strandboard (OSB) Manufacture | Hot Press, Phenol-Formaldehyde Resin (Dry) | 2004-02-19
POINT |  |  | 30701055 | 30701055 | Industrial Processes | Pulp and Paper and Wood Products | Oriented Strandboard (OSB) Manufacture | Hot Press, Methylene Diphenyl Diisocyanate Resin
POINT |  |  | 30701057 | 30701057 | Industrial Processes | Pulp and Paper and Wood Products | Oriented Strandboard (OSB) Manufacture | Hot Press, PF Resin (surface layers) / MDI Resin (core layers)
POINT |  |  | 30701060 | 30701060 | Industrial Processes | Pulp and Paper and Wood Products | Oriented Strandboard (OSB) Manufacture | Blender, PF Resin/MDI Resin | 2004-02-19
POINT |  |  | 30701062 | 30701062 | Industrial Processes | Pulp and Paper and Wood Products | Oriented Strandboard (OSB) Manufacture | Sanderdust Metering Bin | 2004-02-19
POINT |  |  | 30701064 | 30701064 | Industrial Processes | Pulp and Paper and Wood Products | Oriented Strandboard (OSB) Manufacture | Raw Fuel Bin | 2004-02-19
POINT |  |  | 30701199 | 30701199 | Industrial Processes | Pulp and Paper and Wood Products | Paper Coating and Glazing | Extrusion Coating Line with Solvent Free Resin/Wax
POINT |  |  | 30701201 | 30701201 | Industrial Processes | Pulp and Paper and Wood Products | Miscellaneous Paper Processes | Cyclones
POINT |  |  | 30701220 | 30701220 | Industrial Processes | Pulp and Paper and Wood Products | Miscellaneous Paper Processes | Thermomechanical Process
POINT |  |  | 30701301 | 30701301 | Industrial Processes | Pulp and Paper and Wood Products | Miscellaneous Paper Products | Shredding Newspaper for Insulation Manufacturing
POINT |  |  | 30701399 | 30701399 | Industrial Processes | Pulp and Paper and Wood Products | Miscellaneous Paper Products | Other Not Classified
POINT |  |  | 30701410 | 30701410 | Industrial Processes | Pulp and Paper and Wood Products | Hardboard (HB) Manufacture | Tube dryer, direct wood-fired, blowline blend, PF resin, hardwood | 2004-02-19
POINT |  |  | 30701415 | 30701415 | Industrial Processes | Pulp and Paper and Wood Products | Hardboard (HB) Manufacture | Tube dryer, direct NG-fired, blowline blend, PF resin, hardwood | 2004-02-19
POINT |  |  | 30701416 | 30701416 | Industrial Processes | Pulp and Paper and Wood Products | Hardboard (HB) Manufacture | Board dryer,direct NG-fired,softwood, linseed oil binder(heated zones) | 2004-02-19
POINT |  |  | 30701420 | 30701420 | Industrial Processes | Pulp and Paper and Wood Products | Hardboard (HB) Manufacture | Tempering oven, direct natural gas-fired, hardwood | 2004-02-19
POINT |  |  | 30701425 | 30701425 | Industrial Processes | Pulp and Paper and Wood Products | Hardboard (HB) Manufacture | Tube dryer, second stage, indirect heated, hardwood | 2004-02-19
POINT |  |  | 30701430 | 30701430 | Industrial Processes | Pulp and Paper and Wood Products | Hardboard (HB) Manufacture | Humidification kiln, indirect heated | 2004-02-19
POINT |  |  | 30701440 | 30701440 | Industrial Processes | Pulp and Paper and Wood Products | Hardboard (HB) Manufacture | Hot press, PF resin | 2004-02-19
POINT |  |  | 30701442 | 30701442 | Industrial Processes | Pulp and Paper and Wood Products | Hardboard (HB) Manufacture | Hot press, linseed oil binder | 2004-02-19
POINT |  |  | 30701480 | 30701480 | Industrial Processes | Pulp and Paper and Wood Products | Hardboard (HB) Manufacture | Sander | 2004-02-19
POINT |  |  | 30701482 | 30701482 | Industrial Processes | Pulp and Paper and Wood Products | Hardboard (HB) Manufacture | Log chipper, hardwood | 2004-02-19
POINT |  |  | 30701484 | 30701484 | Industrial Processes | Pulp and Paper and Wood Products | Hardboard (HB) Manufacture | Pressurized digester/refiner, hardwood | 2004-02-19
POINT |  |  | 30701486 | 30701486 | Industrial Processes | Pulp and Paper and Wood Products | Hardboard (HB) Manufacture | Former, vacuum system, wet, PF resin | 2004-02-19
POINT |  |  | 30701510 | 30701510 | Industrial Processes | Pulp and Paper and Wood Products | Fiberboard (FB) Manufacture | Board dryer, indirect heated, softwood, starch binder (heated zones) | 2004-02-19
POINT |  |  | 30701512 | 30701512 | Industrial Processes | Pulp and Paper and Wood Products | Fiberboard (FB) Manufacture | Board dryer,indirect htd, softwood, 6-12% asphalt binder(heated zones) | 2004-02-19
POINT |  |  | 30701530 | 30701530 | Industrial Processes | Pulp and Paper and Wood Products | Fiberboard (FB) Manufacture | Atmospheric refiner and dump chest, softwood | 2004-02-19
POINT |  |  | 30701540 | 30701540 | Industrial Processes | Pulp and Paper and Wood Products | Fiberboard (FB) Manufacture | Washer, softwood | 2004-02-19
POINT |  |  | 30701550 | 30701550 | Industrial Processes | Pulp and Paper and Wood Products | Fiberboard (FB) Manufacture | Former, vacuum system, wet, 6-12% asphalt | 2004-02-19
POINT |  |  | 30701601 | 30701601 | Industrial Processes | Pulp and Paper and Wood Products | Laminated Veneer Lumber Manufacture | LVL, veneer, indirect heated, hardwood (heated zones) | 2004-02-19
POINT |  |  | 30701602 | 30701602 | Industrial Processes | Pulp and Paper and Wood Products | Laminated Veneer Lumber Manufacture | LVL, veneer, indirect heated, hardwood (cooling section) | 2004-02-19
POINT |  |  | 30701612 | 30701612 | Industrial Processes | Pulp and Paper and Wood Products | Laminated Veneer Lumber Manufacture | LVL, press, PF resin | 2004-02-19
POINT |  |  | 30701620 | 30701620 | Industrial Processes | Pulp and Paper and Wood Products | Laminated Veneer Lumber Manufacture | LVL, I-Beam Saw | 2004-02-19
POINT |  |  | 30701630 | 30701630 | Industrial Processes | Pulp and Paper and Wood Products | Laminated Veneer Lumber Manufacture | I-Joist manufacture: I-Joist, curing chamber | 2004-02-19
POINT |  |  | 30701640 | 30701640 | Industrial Processes | Pulp and Paper and Wood Products | Laminated Strand Lumber Manufacture | LSL, rotary, direct wood-fired, hardwood | 2004-02-19
POINT |  |  | 30701641 | 30701641 | Industrial Processes | Pulp and Paper and Wood Products | Laminated Strand Lumber Manufacture | LSL, conveyor, indirect heated, hardwood | 2004-02-19
POINT |  |  | 30701650 | 30701650 | Industrial Processes | Pulp and Paper and Wood Products | Laminated Strand Lumber Manufacture | LSL, press, MDI resin | 2004-02-19
POINT |  |  | 30701660 | 30701660 | Industrial Processes | Pulp and Paper and Wood Products | Laminated Strand Lumber Manufacture | LSL, Sander | 2004-02-19
POINT |  |  | 30701661 | 30701661 | Industrial Processes | Pulp and Paper and Wood Products | Laminated Strand Lumber Manufacture | LSL, Saw | 2004-02-19
POINT |  |  | 30702001 | 30702001 | Industrial Processes | Pulp and Paper and Wood Products | Furniture Manufacture | Rough-end
POINT |  |  | 30702002 | 30702002 | Industrial Processes | Pulp and Paper and Wood Products | Furniture Manufacture | Machine Room
POINT |  |  | 30702003 | 30702003 | Industrial Processes | Pulp and Paper and Wood Products | Furniture Manufacture | Sanding
POINT |  |  | 30702004 | 30702004 | Industrial Processes | Pulp and Paper and Wood Products | Furniture Manufacture | Wood Hog
POINT |  |  | 30702021 | 30702021 | Industrial Processes | Pulp and Paper and Wood Products | Furniture Manufacture | Veneer Hot Press, Urea Formaldehyde Resin
POINT |  |  | 30702098 | 30702098 | Industrial Processes | Pulp and Paper and Wood Products | Furniture Manufacture | Other Not Classified
POINT |  |  | 30702099 | 30702099 | Industrial Processes | Pulp and Paper and Wood Products | Furniture Manufacture | Other Not Classified
POINT |  |  | 30703001 | 30703001 | Industrial Processes | Pulp and Paper and Wood Products | Miscellaneous Wood Working Operations | Wood Waste Storage Bin Vent
POINT |  |  | 30703002 | 30703002 | Industrial Processes | Pulp and Paper and Wood Products | Miscellaneous Wood Working Operations | Wood Waste Storage Bin Loadout
POINT | No | 30703099 | 30703096 | 30703096 | Industrial Processes | Pulp and Paper and Wood Products | Miscellaneous Wood Working Operations | Sanding/Planning Operations: Specify
POINT | No | 30703099 | 30703097 | 30703097 | Industrial Processes | Pulp and Paper and Wood Products | Miscellaneous Wood Working Operations | Sanding/Planning Operations: Specify
POINT | No | 30703099 | 30703098 | 30703098 | Industrial Processes | Pulp and Paper and Wood Products | Miscellaneous Wood Working Operations | Sanding/Planning Operations: Specify
POINT |  |  | 30703099 | 30703099 | Industrial Processes | Pulp and Paper and Wood Products | Miscellaneous Wood Working Operations | Sanding/Planning Operations: Specify
POINT |  |  | 30704001 | 30704001 | Industrial Processes | Pulp and Paper and Wood Products | Bulk Handling and Storage - Wood/Bark | Storage Bins
POINT |  |  | 30704002 | 30704002 | Industrial Processes | Pulp and Paper and Wood Products | Bulk Handling and Storage - Wood/Bark | Stockpiles
POINT |  |  | 30704003 | 30704003 | Industrial Processes | Pulp and Paper and Wood Products | Bulk Handling and Storage - Wood/Bark | Unloading
POINT |  |  | 30704004 | 30704004 | Industrial Processes | Pulp and Paper and Wood Products | Bulk Handling and Storage - Wood/Bark | Loading
POINT |  |  | 30704005 | 30704005 | Industrial Processes | Pulp and Paper and Wood Products | Bulk Handling and Storage - Wood/Bark | Conveyors
POINT |  |  | 30788801 | 30788801 | Industrial Processes | Pulp and Paper and Wood Products | Fugitive Emissions | Specify in Comments Field
POINT |  |  | 30788802 | 30788802 | Industrial Processes | Pulp and Paper and Wood Products | Fugitive Emissions | Specify in Comments Field
POINT |  |  | 30788803 | 30788803 | Industrial Processes | Pulp and Paper and Wood Products | Fugitive Emissions | Specify in Comments Field
POINT |  |  | 30788804 | 30788804 | Industrial Processes | Pulp and Paper and Wood Products | Fugitive Emissions | Specify in Comments Field
POINT |  |  | 30788805 | 30788805 | Industrial Processes | Pulp and Paper and Wood Products | Fugitive Emissions | Specify in Comments Field
POINT |  |  | 30788898 | 30788898 | Industrial Processes | Pulp and Paper and Wood Products | Fugitive Emissions | Specify in Comments Field
POINT |  |  | 30790001 | 30790001 | Industrial Processes | Pulp and Paper and Wood Products | Fuel Fired Equipment | Distillate Oil (No. 2): Process Heaters
POINT |  |  | 30790002 | 30790002 | Industrial Processes | Pulp and Paper and Wood Products | Fuel Fired Equipment | Residual Oil: Process Heaters
POINT |  |  | 30790003 | 30790003 | Industrial Processes | Pulp and Paper and Wood Products | Fuel Fired Equipment | Natural Gas: Process Heaters
POINT |  |  | 30790011 | 30790011 | Industrial Processes | Pulp and Paper and Wood Products | Fuel Fired Equipment | Distillate Oil (No. 2): Incinerators
POINT |  |  | 30790012 | 30790012 | Industrial Processes | Pulp and Paper and Wood Products | Fuel Fired Equipment | Residual Oil: Incinerators
POINT |  |  | 30790013 | 30790013 | Industrial Processes | Pulp and Paper and Wood Products | Fuel Fired Equipment | Natural Gas: Incinerators
POINT |  |  | 30790014 | 30790014 | Industrial Processes | Pulp and Paper and Wood Products | Fuel Fired Equipment | Process Gas: Incinerators
POINT |  |  | 30790021 | 30790021 | Industrial Processes | Pulp and Paper and Wood Products | Fuel Fired Equipment | Distillate Oil (No. 2): Flares
POINT |  |  | 30790022 | 30790022 | Industrial Processes | Pulp and Paper and Wood Products | Fuel Fired Equipment | Residual Oil: Flares |  | 1999-04-15 | SCC8-added flares
POINT |  |  | 30790023 | 30790023 | Industrial Processes | Pulp and Paper and Wood Products | Fuel Fired Equipment | Natural Gas: Flares
POINT |  |  | 30790024 | 30790024 | Industrial Processes | Pulp and Paper and Wood Products | Fuel Fired Equipment | Process Gas: Flares
POINT |  |  | 30799901 | 30799901 | Industrial Processes | Pulp and Paper and Wood Products | Other Not Classified | Battery Separators
POINT |  |  | 30799998 | 30799998 | Industrial Processes | Pulp and Paper and Wood Products | Other Not Classified | Other Not Classified
POINT |  |  | 30799999 | 30799999 | Industrial Processes | Pulp and Paper and Wood Products | Other Not Classified | See Comment **
POINT |  |  | 30800101 | 30800101 | Industrial Processes | Rubber and Miscellaneous Plastics Products | Tire Manufacture | Undertread and Sidewall Cementing
POINT |  |  | 30800102 | 30800102 | Industrial Processes | Rubber and Miscellaneous Plastics Products | Tire Manufacture | Bead Dipping
POINT |  |  | 30800103 | 30800103 | Industrial Processes | Rubber and Miscellaneous Plastics Products | Tire Manufacture | Bead Swabbing
POINT |  |  | 30800104 | 30800104 | Industrial Processes | Rubber and Miscellaneous Plastics Products | Tire Manufacture | Tire Building
POINT |  |  | 30800105 | 30800105 | Industrial Processes | Rubber and Miscellaneous Plastics Products | Tire Manufacture | Tread End Cementing
POINT |  |  | 30800106 | 30800106 | Industrial Processes | Rubber and Miscellaneous Plastics Products | Tire Manufacture | Green Tire Spraying
POINT |  |  | 30800107 | 30800107 | Industrial Processes | Rubber and Miscellaneous Plastics Products | Tire Manufacture | Tire Curing
POINT |  |  | 30800108 | 30800108 | Industrial Processes | Rubber and Miscellaneous Plastics Products | Tire Manufacture | Solvent Mixing
POINT |  |  | 30800109 | 30800109 | Industrial Processes | Rubber and Miscellaneous Plastics Products | Tire Manufacture | Solvent Storage ** (Use 4-07-004-01 thru 4-07-999-98 if possible)
POINT |  |  | 30800110 | 30800110 | Industrial Processes | Rubber and Miscellaneous Plastics Products | Tire Manufacture | Solvent Storage (Use 4-07-004-01 thru 4-07-999-98 if possible)
POINT |  |  | 30800111 | 30800111 | Industrial Processes | Rubber and Miscellaneous Plastics Products | Tire Manufacture | Compounding
POINT |  |  | 30800112 | 30800112 | Industrial Processes | Rubber and Miscellaneous Plastics Products | Tire Manufacture | Milling
POINT |  |  | 30800113 | 30800113 | Industrial Processes | Rubber and Miscellaneous Plastics Products | Tire Manufacture | Tread Extruder
POINT |  |  | 30800114 | 30800114 | Industrial Processes | Rubber and Miscellaneous Plastics Products | Tire Manufacture | Sidewall Extruder
POINT |  |  | 30800115 | 30800115 | Industrial Processes | Rubber and Miscellaneous Plastics Products | Tire Manufacture | Calendering
POINT |  |  | 30800116 | 30800116 | Industrial Processes | Rubber and Miscellaneous Plastics Products | Tire Manufacture | Latex Dipping
POINT |  |  | 30800117 | 30800117 | Industrial Processes | Rubber and Miscellaneous Plastics Products | Tire Manufacture | Finishing
POINT | No | 30800101 | 30800120 | 30800120 | Industrial Processes | Rubber and Miscellaneous Plastics Products | Tire Manufacture | Undertread and Sidewall Cementing |  | 2002-07-29 | Obs - no distinction by units
POINT | No | 30800105 | 30800121 | 30800121 | Industrial Processes | Rubber and Miscellaneous Plastics Products | Tire Manufacture | Tread End Cementing |  | 2002-07-29 | Obs - no distinction by units
POINT | No | 30800102 | 30800122 | 30800122 | Industrial Processes | Rubber and Miscellaneous Plastics Products | Tire Manufacture | Bead Dipping |  | 2002-07-29 | Obs - no distinction by units
POINT | No | 30800106 | 30800123 | 30800123 | Industrial Processes | Rubber and Miscellaneous Plastics Products | Tire Manufacture | Green Tire Spraying |  | 2002-07-29 | Obs - no distinction by units
POINT | No | 30800103 | 30800124 | 30800124 | Industrial Processes | Rubber and Miscellaneous Plastics Products | Tire Manufacture | Bead Swabbing |  | 2002-07-29 | Obs - no distinction by units
POINT | No | 30800104 | 30800125 | 30800125 | Industrial Processes | Rubber and Miscellaneous Plastics Products | Tire Manufacture | Tire Building |  | 2002-07-29 | Obs - no distinction by units
POINT | No | 30800107 | 30800126 | 30800126 | Industrial Processes | Rubber and Miscellaneous Plastics Products | Tire Manufacture | Tire Curing |  | 2002-07-29 | Obs - no distinction by units
POINT | No | 30800111 | 30800127 | 30800127 | Industrial Processes | Rubber and Miscellaneous Plastics Products | Tire Manufacture | Compounding |  | 2002-07-29 | Obs - no distinction by units
POINT | No | 30800112 | 30800128 | 30800128 | Industrial Processes | Rubber and Miscellaneous Plastics Products | Tire Manufacture | Milling |  | 2002-07-29 | Obs - no distinction by units
POINT | No | 30800113 | 30800129 | 30800129 | Industrial Processes | Rubber and Miscellaneous Plastics Products | Tire Manufacture | Tread Extruder |  | 2002-07-29 | Obs - no distinction by units
POINT | No | 30800114 | 30800130 | 30800130 | Industrial Processes | Rubber and Miscellaneous Plastics Products | Tire Manufacture | Sidewall Extruder |  | 2002-07-29 | Obs - no distinction by units
POINT | No | 30800115 | 30800131 | 30800131 | Industrial Processes | Rubber and Miscellaneous Plastics Products | Tire Manufacture | Calendering |  | 2002-07-29 | Obs - no distinction by units
POINT | No | 30800116 | 30800132 | 30800132 | Industrial Processes | Rubber and Miscellaneous Plastics Products | Tire Manufacture | Latex Dipping |  | 2002-07-29 | Obs - no distinction by units
POINT | No | 30800117 | 30800133 | 30800133 | Industrial Processes | Rubber and Miscellaneous Plastics Products | Tire Manufacture | Finishing |  | 2002-07-29 | Obs - no distinction by units
POINT | No | 30800199 | 30800197 | 30800197 | Industrial Processes | Rubber and Miscellaneous Plastics Products | Tire Manufacture | Other Not Classified |  | 2003-04-14 | Obs - no distinction by units
POINT | No | 30800199 | 30800198 | 30800198 | Industrial Processes | Rubber and Miscellaneous Plastics Products | Tire Manufacture | Other Not Classified |  | 2003-04-14 | Obs - no distinction by units
POINT |  |  | 30800199 | 30800199 | Industrial Processes | Rubber and Miscellaneous Plastics Products | Tire Manufacture | Other Not Classified
POINT |  |  | 30800501 | 30800501 | Industrial Processes | Rubber and Miscellaneous Plastics Products | Tire Retreading | Tire Buffing Machines
POINT |  |  | 30800699 | 30800699 | Industrial Processes | Rubber and Miscellaneous Plastics Products | Other Fabricated Plastics | Other Not Classified
POINT |  |  | 30800701 | 30800701 | Industrial Processes | Rubber and Miscellaneous Plastics Products | Fiberglass Resin Products | Plastics Machining: Drilling/Sanding/Sawing/etc.
POINT |  |  | 30800702 | 30800702 | Industrial Processes | Rubber and Miscellaneous Plastics Products | Fiberglass Resin Products | Mould Release
POINT |  |  | 30800703 | 30800703 | Industrial Processes | Rubber and Miscellaneous Plastics Products | Fiberglass Resin Products | Solvent Consumption
POINT |  |  | 30800704 | 30800704 | Industrial Processes | Rubber and Miscellaneous Plastics Products | Fiberglass Resin Products | Adhesive Consumption
POINT |  |  | 30800705 | 30800705 | Industrial Processes | Rubber and Miscellaneous Plastics Products | Fiberglass Resin Products | Wax Burnout Oven
POINT |  |  | 30800720 | 30800720 | Industrial Processes | Rubber and Miscellaneous Plastics Products | Fiberglass Resin Products | General
POINT |  |  | 30800721 | 30800721 | Industrial Processes | Rubber and Miscellaneous Plastics Products | Fiberglass Resin Products | Gel Coat: Roll On
POINT |  |  | 30800722 | 30800722 | Industrial Processes | Rubber and Miscellaneous Plastics Products | Fiberglass Resin Products | Gel Coat: Spray On
POINT |  |  | 30800723 | 30800723 | Industrial Processes | Rubber and Miscellaneous Plastics Products | Fiberglass Resin Products | Resin: General: Roll On
POINT |  |  | 30800724 | 30800724 | Industrial Processes | Rubber and Miscellaneous Plastics Products | Fiberglass Resin Products | Resin: General: Spray On ** (use 3-08-007-30)
POINT |  |  | 30800730 | 30800730 | Industrial Processes | Rubber and Miscellaneous Plastics Products | Fiberglass Resin Products | Resin Spray Layup (non-vapor-suppressed)
POINT |  |  | 30800731 | 30800731 | Industrial Processes | Rubber and Miscellaneous Plastics Products | Fiberglass Resin Products | Resin Spray Layup (vapor-suppressed)
POINT |  |  | 30800732 | 30800732 | Industrial Processes | Rubber and Miscellaneous Plastics Products | Fiberglass Resin Products | Resin Spray Layup (vacuum bagging)
POINT |  |  | 30800736 | 30800736 | Industrial Processes | Rubber and Miscellaneous Plastics Products | Fiberglass Resin Products | Resin Closed Molding
POINT |  |  | 30800799 | 30800799 | Industrial Processes | Rubber and Miscellaneous Plastics Products | Fiberglass Resin Products | Other Not Classified
POINT |  |  | 30800801 | 30800801 | Industrial Processes | Rubber and Miscellaneous Plastics Products | Plastic Foam Products | Expansion Process via Steam
POINT |  |  | 30800802 | 30800802 | Industrial Processes | Rubber and Miscellaneous Plastics Products | Plastic Foam Products | Molding
POINT |  |  | 30800803 | 30800803 | Industrial Processes | Rubber and Miscellaneous Plastics Products | Plastic Foam Products | Bead Storage
POINT |  |  | 30800901 | 30800901 | Industrial Processes | Rubber and Miscellaneous Plastics Products | Plastic Miscellaneous Products | Polystyrene: General
POINT |  |  | 30801001 | 30801001 | Industrial Processes | Rubber and Miscellaneous Plastics Products | Plastic Products Manufacturing | Adhesives Production: General Process
POINT |  |  | 30801002 | 30801002 | Industrial Processes | Rubber and Miscellaneous Plastics Products | Plastic Products Manufacturing | Extruder
POINT |  |  | 30801003 | 30801003 | Industrial Processes | Rubber and Miscellaneous Plastics Products | Plastic Products Manufacturing | Film Production, Die (Flat/Circular)
POINT |  |  | 30801004 | 30801004 | Industrial Processes | Rubber and Miscellaneous Plastics Products | Plastic Products Manufacturing | Sheet Production, Polymerizer
POINT |  |  | 30801005 | 30801005 | Industrial Processes | Rubber and Miscellaneous Plastics Products | Plastic Products Manufacturing | Foam Production - General Process
POINT |  |  | 30801006 | 30801006 | Industrial Processes | Rubber and Miscellaneous Plastics Products | Plastic Products Manufacturing | Lamination, Kettles/Oven
POINT |  |  | 30801007 | 30801007 | Industrial Processes | Rubber and Miscellaneous Plastics Products | Plastic Products Manufacturing | Molding Machine
POINT |  |  | 30801008 | 30801008 | Industrial Processes | Rubber and Miscellaneous Plastics Products | Plastic Products Manufacturing | Sheet Production, Calendering
POINT |  |  | 30805001 | 30805001 | Industrial Processes | Rubber and Miscellaneous Plastics Products | Vinyl Floor Tile Manufacturing | Tile Chip Bin Tipper
POINT |  |  | 30805002 | 30805002 | Industrial Processes | Rubber and Miscellaneous Plastics Products | Vinyl Floor Tile Manufacturing | Tile Chip Receiving Hopper
POINT |  |  | 30805003 | 30805003 | Industrial Processes | Rubber and Miscellaneous Plastics Products | Vinyl Floor Tile Manufacturing | Tile Chip Belt Conveyors
POINT |  |  | 30805004 | 30805004 | Industrial Processes | Rubber and Miscellaneous Plastics Products | Vinyl Floor Tile Manufacturing | Scrap Hopper
POINT |  |  | 30805005 | 30805005 | Industrial Processes | Rubber and Miscellaneous Plastics Products | Vinyl Floor Tile Manufacturing | Weigh Scales
POINT |  |  | 30805006 | 30805006 | Industrial Processes | Rubber and Miscellaneous Plastics Products | Vinyl Floor Tile Manufacturing | Mixer
POINT |  |  | 30805007 | 30805007 | Industrial Processes | Rubber and Miscellaneous Plastics Products | Vinyl Floor Tile Manufacturing | Mill
POINT |  |  | 30805008 | 30805008 | Industrial Processes | Rubber and Miscellaneous Plastics Products | Vinyl Floor Tile Manufacturing | Blender
POINT |  |  | 30805009 | 30805009 | Industrial Processes | Rubber and Miscellaneous Plastics Products | Vinyl Floor Tile Manufacturing | Conveyors
POINT |  |  | 30805010 | 30805010 | Industrial Processes | Rubber and Miscellaneous Plastics Products | Vinyl Floor Tile Manufacturing | Scrap Chopper
POINT |  |  | 30805011 | 30805011 | Industrial Processes | Rubber and Miscellaneous Plastics Products | Vinyl Floor Tile Manufacturing | Adhesive Applicator
POINT |  |  | 30805012 | 30805012 | Industrial Processes | Rubber and Miscellaneous Plastics Products | Vinyl Floor Tile Manufacturing | Limestone Purge
POINT |  |  | 30805013 | 30805013 | Industrial Processes | Rubber and Miscellaneous Plastics Products | Vinyl Floor Tile Manufacturing | Scrap Discharging
POINT |  |  | 30805014 | 30805014 | Industrial Processes | Rubber and Miscellaneous Plastics Products | Vinyl Floor Tile Manufacturing | PVC Unloading
POINT |  |  | 30805015 | 30805015 | Industrial Processes | Rubber and Miscellaneous Plastics Products | Vinyl Floor Tile Manufacturing | PVC Storage
POINT |  |  | 30805016 | 30805016 | Industrial Processes | Rubber and Miscellaneous Plastics Products | Vinyl Floor Tile Manufacturing | PVC Surge Bins
POINT |  |  | 30805017 | 30805017 | Industrial Processes | Rubber and Miscellaneous Plastics Products | Vinyl Floor Tile Manufacturing | Limestone Storage
POINT |  |  | 30805018 | 30805018 | Industrial Processes | Rubber and Miscellaneous Plastics Products | Vinyl Floor Tile Manufacturing | Limestone Elevators
POINT |  |  | 30805019 | 30805019 | Industrial Processes | Rubber and Miscellaneous Plastics Products | Vinyl Floor Tile Manufacturing | Unloading Operation, Limestone
POINT |  |  | 30805099 | 30805099 | Industrial Processes | Rubber and Miscellaneous Plastics Products | Vinyl Floor Tile Manufacturing | Unspecified
POINT |  |  | 30880001 | 30880001 | Industrial Processes | Rubber and Miscellaneous Plastics Products | Equipment Leaks | Equipment Leaks
POINT |  |  | 30882001 | 30882001 | Industrial Processes | Rubber and Miscellaneous Plastics Products | Wastewater, Aggregate | Process Area Drains
POINT |  |  | 30882002 | 30882002 | Industrial Processes | Rubber and Miscellaneous Plastics Products | Wastewater, Aggregate | Process Equipment Drains
POINT |  |  | 30882599 | 30882599 | Industrial Processes | Rubber and Miscellaneous Plastics Products | Wastewater, Points of Generation | Specify Point of Generation
POINT |  |  | 30890001 | 30890001 | Industrial Processes | Rubber and Miscellaneous Plastics Products | Fuel Fired Equipment | Distillate Oil (No. 2): Process Heaters |  | 1999-04-15 | SCC8-added process htrs&SCC6
POINT |  |  | 30890002 | 30890002 | Industrial Processes | Rubber and Miscellaneous Plastics Products | Fuel Fired Equipment | Residual Oil: Process Heaters |  | 1999-04-15 | SCC8-added process htrs&SCC6
POINT |  |  | 30890003 | 30890003 | Industrial Processes | Rubber and Miscellaneous Plastics Products | Fuel Fired Equipment | Natural Gas: Process Heaters |  | 1999-04-15 | SCC8-added process htrs&SCC6
POINT |  |  | 30890004 | 30890004 | Industrial Processes | Rubber and Miscellaneous Plastics Products | Fuel Fired Equipment | Liquified Petroleum Gas (LPG): Process Heaters |  | 1999-04-15 | SCC8-added process htrs&SCC6
POINT |  |  | 30890011 | 30890011 | Industrial Processes | Rubber and Miscellaneous Plastics Products | Fuel Fired Equipment | Distillate Oil (No. 2): Incinerators |  | 1999-04-15 | SCC6-rev from Process Htrs
POINT |  |  | 30890012 | 30890012 | Industrial Processes | Rubber and Miscellaneous Plastics Products | Fuel Fired Equipment | Residual Oil: Incinerators |  | 1999-04-15 | SCC6-rev from Process Htrs
POINT |  |  | 30890013 | 30890013 | Industrial Processes | Rubber and Miscellaneous Plastics Products | Fuel Fired Equipment | Natural Gas: Incinerators |  | 1999-04-15 | SCC6-rev from Process Htrs
POINT |  |  | 30890021 | 30890021 | Industrial Processes | Rubber and Miscellaneous Plastics Products | Fuel Fired Equipment | Distillate Oil (No. 2): Flares | 1999-04-28
POINT |  |  | 30890022 | 30890022 | Industrial Processes | Rubber and Miscellaneous Plastics Products | Fuel Fired Equipment | Residual Oil: Flares | 1999-04-28
POINT |  |  | 30890023 | 30890023 | Industrial Processes | Rubber and Miscellaneous Plastics Products | Fuel Fired Equipment | Natural Gas: Flares |  | 1999-04-15 | SCC6-rev from Process Htrs
POINT |  |  | 30899999 | 30899999 | Industrial Processes | Rubber and Miscellaneous Plastics Products | Other Not Specified | Other Not Classified
POINT |  |  | 30900198 | 30900198 | Industrial Processes | Fabricated Metal Products | General Processes | Other Not Classified
POINT |  |  | 30900199 | 30900199 | Industrial Processes | Fabricated Metal Products | General Processes | Other Not Classified
POINT |  |  | 30900201 | 30900201 | Industrial Processes | Fabricated Metal Products | Abrasive Blasting of Metal Parts | General
POINT |  |  | 30900202 | 30900202 | Industrial Processes | Fabricated Metal Products | Abrasive Blasting of Metal Parts | Sand Abrasive
POINT |  |  | 30900203 | 30900203 | Industrial Processes | Fabricated Metal Products | Abrasive Blasting of Metal Parts | Slag Abrasive
POINT |  |  | 30900204 | 30900204 | Industrial Processes | Fabricated Metal Products | Abrasive Blasting of Metal Parts | Garnet Abrasive
POINT |  |  | 30900205 | 30900205 | Industrial Processes | Fabricated Metal Products | Abrasive Blasting of Metal Parts | Steel Grit Abrasive
POINT |  |  | 30900206 | 30900206 | Industrial Processes | Fabricated Metal Products | Abrasive Blasting of Metal Parts | Walnut Shell Abrasive
POINT |  |  | 30900207 | 30900207 | Industrial Processes | Fabricated Metal Products | Abrasive Blasting of Metal Parts | Shotblast with Air
POINT |  |  | 30900208 | 30900208 | Industrial Processes | Fabricated Metal Products | Abrasive Blasting of Metal Parts | Shotblast w/o Air
POINT |  |  | 30900298 | 30900298 | Industrial Processes | Fabricated Metal Products | Abrasive Blasting of Metal Parts | General
POINT |  |  | 30900299 | 30900299 | Industrial Processes | Fabricated Metal Products | Abrasive Blasting of Metal Parts | General
POINT |  |  | 30900301 | 30900301 | Industrial Processes | Fabricated Metal Products | Abrasive Cleaning of Metal Parts | Brush Cleaning
POINT |  |  | 30900302 | 30900302 | Industrial Processes | Fabricated Metal Products | Abrasive Cleaning of Metal Parts | Tumble Cleaning
POINT |  |  | 30900303 | 30900303 | Industrial Processes | Fabricated Metal Products | Abrasive Cleaning of Metal Parts | Polishing
POINT |  |  | 30900304 | 30900304 | Industrial Processes | Fabricated Metal Products | Abrasive Cleaning of Metal Parts | Buffing
POINT |  |  | 30900500 | 30900500 | Industrial Processes | Fabricated Metal Products | Welding | General
POINT |  |  | 30900501 | 30900501 | Industrial Processes | Fabricated Metal Products | Welding | Arc Welding: General ** (See 3-09-050)
POINT |  |  | 30900502 | 30900502 | Industrial Processes | Fabricated Metal Products | Welding | Oxyfuel Welding: General ** (See 3-09-044)
POINT |  |  | 30901001 | 30901001 | Industrial Processes | Fabricated Metal Products | Electroplating Operations | Entire Process: General
POINT |  |  | 30901002 | 30901002 | Industrial Processes | Fabricated Metal Products | Electroplating Operations | Entire Process: General
POINT |  |  | 30901003 | 30901003 | Industrial Processes | Fabricated Metal Products | Electroplating Operations | Entire Process: Nickel
POINT |  |  | 30901004 | 30901004 | Industrial Processes | Fabricated Metal Products | Electroplating Operations | Entire Process: Copper
POINT |  |  | 30901005 | 30901005 | Industrial Processes | Fabricated Metal Products | Electroplating Operations | Entire Process: Zinc
POINT |  |  | 30901006 | 30901006 | Industrial Processes | Fabricated Metal Products | Electroplating Operations | Entire Process: Chrome
POINT |  |  | 30901007 | 30901007 | Industrial Processes | Fabricated Metal Products | Electroplating Operations | Entire Process: Cadmium
POINT |  |  | 30901014 | 30901014 | Industrial Processes | Fabricated Metal Products | Electroplating Operations | Chromium (all types) - Alkaline Cleaning
POINT |  |  | 30901015 | 30901015 | Industrial Processes | Fabricated Metal Products | Electroplating Operations | Chromium (all types) - Acid Dip
POINT |  |  | 30901016 | 30901016 | Industrial Processes | Fabricated Metal Products | Electroplating Operations | Hard Chromium - Chromic Acid Anodic Treatment
POINT |  |  | 30901018 | 30901018 | Industrial Processes | Fabricated Metal Products | Electroplating Operations | Hard Chromium - Electroplating Tank
POINT |  |  | 30901028 | 30901028 | Industrial Processes | Fabricated Metal Products | Electroplating Operations | Decorative Chromium - Electroplating Tank
POINT |  |  | 30901038 | 30901038 | Industrial Processes | Fabricated Metal Products | Electroplating Operations | Chromic Acid Anodizing - Anodizing Tank
POINT |  |  | 30901042 | 30901042 | Industrial Processes | Fabricated Metal Products | Electroplating Operations | Copper (cyanide, including strike) - Electroplating Tank
POINT |  |  | 30901045 | 30901045 | Industrial Processes | Fabricated Metal Products | Electroplating Operations | Copper (sulfate) - Electroplating Tank
POINT |  |  | 30901048 | 30901048 | Industrial Processes | Fabricated Metal Products | Electroplating Operations | Copper (general) - Electroplating Tank 1000 amp-hr current applied
POINT |  |  | 30901052 | 30901052 | Industrial Processes | Fabricated Metal Products | Electroplating Operations | Cadmium (cyanide) - Electroplating Tank 1000 amp-hr current applied
POINT |  |  | 30901054 | 30901054 | Industrial Processes | Fabricated Metal Products | Electroplating Operations | Cadmium (acid fluoborate) - Electroplating Tank 1000 amp-hr current
POINT |  |  | 30901058 | 30901058 | Industrial Processes | Fabricated Metal Products | Electroplating Operations | Cadmium (general) - Electroplating Tank 1000 amp-hr current applied
POINT |  |  | 30901061 | 30901061 | Industrial Processes | Fabricated Metal Products | Electroplating Operations | Nickel (all chloride) - Electroplating Tank 1000 amp-hr current appli
POINT |  |  | 30901063 | 30901063 | Industrial Processes | Fabricated Metal Products | Electroplating Operations | Nickel (chloride sulfate) - Electroplating Tank 1000 amp-hr current
POINT |  |  | 30901065 | 30901065 | Industrial Processes | Fabricated Metal Products | Electroplating Operations | Nickel (sulfamate or watts) - Electroplating Tank 1000 amp-hr current
POINT |  |  | 30901067 | 30901067 | Industrial Processes | Fabricated Metal Products | Electroplating Operations | Nickel (non-chloride) - Electroplating Tank 1000 amp-hr current appli
POINT |  |  | 30901068 | 30901068 | Industrial Processes | Fabricated Metal Products | Electroplating Operations | Nickel (general) - Electroplating Tank
POINT |  |  | 30901078 | 30901078 | Industrial Processes | Fabricated Metal Products | Electroplating Operations | Zinc (general) - Electroplating Tank
POINT |  |  | 30901097 | 30901097 | Industrial Processes | Fabricated Metal Products | Electroplating Operations | Other Not Classified
POINT |  |  | 30901098 | 30901098 | Industrial Processes | Fabricated Metal Products | Electroplating Operations | Other Not Classified
POINT |  |  | 30901099 | 30901099 | Industrial Processes | Fabricated Metal Products | Electroplating Operations | See Comment **
POINT |  |  | 30901101 | 30901101 | Industrial Processes | Fabricated Metal Products | Conversion Coating of Metal Products | Alkaline Cleaning Bath
POINT |  |  | 30901102 | 30901102 | Industrial Processes | Fabricated Metal Products | Conversion Coating of Metal Products | Acid Cleaning Bath (Pickling)
POINT |  |  | 30901103 | 30901103 | Industrial Processes | Fabricated Metal Products | Conversion Coating of Metal Products | Anodizing Kettle
POINT |  |  | 30901104 | 30901104 | Industrial Processes | Fabricated Metal Products | Conversion Coating of Metal Products | Rinsing/Finishing
POINT |  |  | 30901199 | 30901199 | Industrial Processes | Fabricated Metal Products | Conversion Coating of Metal Products | Other Not Classified
POINT |  |  | 30901201 | 30901201 | Industrial Processes | Fabricated Metal Products | Precious Metals Recovery | Reclamation Furnace
POINT |  |  | 30901202 | 30901202 | Industrial Processes | Fabricated Metal Products | Precious Metals Recovery | Crucible Furnace
POINT |  |  | 30901203 | 30901203 | Industrial Processes | Fabricated Metal Products | Precious Metals Recovery | Size Reduction
POINT |  |  | 30901204 | 30901204 | Industrial Processes | Fabricated Metal Products | Precious Metals Recovery | Reactor
POINT |  |  | 30901205 | 30901205 | Industrial Processes | Fabricated Metal Products | Precious Metals Recovery | Drying
POINT |  |  | 30901501 | 30901501 | Industrial Processes | Fabricated Metal Products | Chemical Milling of Metal Products | Milling Tank
POINT |  |  | 30901601 | 30901601 | Industrial Processes | Fabricated Metal Products | Metal Pipe Coating of Metal Parts | Asphalt Dipping
POINT |  |  | 30901602 | 30901602 | Industrial Processes | Fabricated Metal Products | Metal Pipe Coating of Metal Parts | Pipe Spinning
POINT |  |  | 30901603 | 30901603 | Industrial Processes | Fabricated Metal Products | Metal Pipe Coating of Metal Parts | Pipe Wrapping
POINT |  |  | 30901604 | 30901604 | Industrial Processes | Fabricated Metal Products | Metal Pipe Coating of Metal Parts | Coal Tar/Asphalt Melting Kettle
POINT |  |  | 30901605 | 30901605 | Industrial Processes | Fabricated Metal Products | Metal Pipe Coating of Metal Parts | Asphalt Dipping
POINT |  |  | 30901606 | 30901606 | Industrial Processes | Fabricated Metal Products | Metal Pipe Coating of Metal Parts | Pipe Spinning
POINT |  |  | 30901607 | 30901607 | Industrial Processes | Fabricated Metal Products | Metal Pipe Coating of Metal Parts | Pipe Wrapping
POINT |  |  | 30901610 | 30901610 | Industrial Processes | Fabricated Metal Products | Metal Pipe Coating of Metal Parts | Raw Material Storage: Asphalt
POINT |  |  | 30901611 | 30901611 | Industrial Processes | Fabricated Metal Products | Metal Pipe Coating of Metal Parts | Raw Material Storage: Coal Tar
POINT |  |  | 30901699 | 30901699 | Industrial Processes | Fabricated Metal Products | Metal Pipe Coating of Metal Parts | Other Not Classified
POINT |  |  | 30902099 | 30902099 | Industrial Processes | Fabricated Metal Products | Other Not Classified | See Comment **
POINT |  |  | 30902501 | 30902501 | Industrial Processes | Fabricated Metal Products | Drum Cleaning/Reclamation | Drum Burning Furnace
POINT |  |  | 30903004 | 30903004 | Industrial Processes | Fabricated Metal Products | Machining Operations | Specify Material**
POINT |  |  | 30903005 | 30903005 | Industrial Processes | Fabricated Metal Products | Machining Operations | Sawing: Specify Material in Comments
POINT |  |  | 30903006 | 30903006 | Industrial Processes | Fabricated Metal Products | Machining Operations | Honing: Specify Material in Comments
POINT |  |  | 30903007 | 30903007 | Industrial Processes | Fabricated Metal Products | Machining Operations | Lubrication: Specify Material
POINT |  |  | 30903008 | 30903008 | Industrial Processes | Fabricated Metal Products | Machining Operations | Plasma Torch
POINT |  |  | 30903010 | 30903010 | Industrial Processes | Fabricated Metal Products | Machining Operations | Stamping and Drawing (Auto Body Parts)
POINT |  |  | 30903099 | 30903099 | Industrial Processes | Fabricated Metal Products | Machining Operations | See Comment **
POINT |  |  | 30903901 | 30903901 | Industrial Processes | Fabricated Metal Products | Powder Metallurgy Part Manufacturing (NAICS 332117) | Electric Sinter Oven Vents | 2000-09-28
POINT |  |  | 30903902 | 30903902 | Industrial Processes | Fabricated Metal Products | Powder Metallurgy Part Manufacturing (NAICS 332117) | Electric Sinter Oven Gas Burners | 2000-09-28
POINT |  |  | 30903951 | 30903951 | Industrial Processes | Fabricated Metal Products | Powder Metallurgy Part Manufacturing (NAICS 332117) | Application of Coatings to Sintered Parts | 2000-09-28
POINT |  |  | 30904001 | 30904001 | Industrial Processes | Fabricated Metal Products | Metal Deposition Processes | Metallizing: Wire Atomization and Spraying
POINT |  |  | 30904010 | 30904010 | Industrial Processes | Fabricated Metal Products | Metal Deposition Processes | Thermal Spraying of Powdered Metal
POINT |  |  | 30904020 | 30904020 | Industrial Processes | Fabricated Metal Products | Metal Deposition Processes | Plasma Arc Spraying of Powdered Metal
POINT |  |  | 30904030 | 30904030 | Industrial Processes | Fabricated Metal Products | Metal Deposition Processes | Tinning: Batch Process
POINT |  |  | 30904100 | 30904100 | Industrial Processes | Fabricated Metal Products | Resistance Welding | General
POINT |  |  | 30904200 | 30904200 | Industrial Processes | Fabricated Metal Products | Brazing | General
POINT |  |  | 30904300 | 30904300 | Industrial Processes | Fabricated Metal Products | Soldering | General
POINT |  |  | 30904400 | 30904400 | Industrial Processes | Fabricated Metal Products | Oxyfuel Welding | General
POINT |  |  | 30904500 | 30904500 | Industrial Processes | Fabricated Metal Products | Thermal Spraying | General
POINT |  |  | 30904600 | 30904600 | Industrial Processes | Fabricated Metal Products | Oxyfuel Cutting | General
POINT |  |  | 30904700 | 30904700 | Industrial Processes | Fabricated Metal Products | Arc Cutting | General
POINT |  |  | 30905000 | 30905000 | Industrial Processes | Fabricated Metal Products | Arc Welding: General: Consummable and Non-consummable Electrode | Consumable and Non-consumable Electrode
POINT |  |  | 30905100 | 30905100 | Industrial Processes | Fabricated Metal Products | Shielded Metal Arc Welding (SMAW) | General
POINT |  |  | 30905104 | 30905104 | Industrial Processes | Fabricated Metal Products | Shielded Metal Arc Welding (SMAW) | 14Mn-4Cr Electrode
POINT |  |  | 30905108 | 30905108 | Industrial Processes | Fabricated Metal Products | Shielded Metal Arc Welding (SMAW) | E11018 Electrode
POINT |  |  | 30905112 | 30905112 | Industrial Processes | Fabricated Metal Products | Shielded Metal Arc Welding (SMAW) | E308 Electrode
POINT |  |  | 30905116 | 30905116 | Industrial Processes | Fabricated Metal Products | Shielded Metal Arc Welding (SMAW) | E310 Electrode
POINT |  |  | 30905120 | 30905120 | Industrial Processes | Fabricated Metal Products | Shielded Metal Arc Welding (SMAW) | E316 Electrode
POINT |  |  | 30905124 | 30905124 | Industrial Processes | Fabricated Metal Products | Shielded Metal Arc Welding (SMAW) | E410 Electrode
POINT |  |  | 30905128 | 30905128 | Industrial Processes | Fabricated Metal Products | Shielded Metal Arc Welding (SMAW) | E6010 Electrode
POINT |  |  | 30905132 | 30905132 | Industrial Processes | Fabricated Metal Products | Shielded Metal Arc Welding (SMAW) | E6011 Electrode
POINT |  |  | 30905136 | 30905136 | Industrial Processes | Fabricated Metal Products | Shielded Metal Arc Welding (SMAW) | E6012 Electrode
POINT |  |  | 30905140 | 30905140 | Industrial Processes | Fabricated Metal Products | Shielded Metal Arc Welding (SMAW) | E6013 Electrode
POINT |  |  | 30905144 | 30905144 | Industrial Processes | Fabricated Metal Products | Shielded Metal Arc Welding (SMAW) | E7018 Electrode
POINT |  |  | 30905148 | 30905148 | Industrial Processes | Fabricated Metal Products | Shielded Metal Arc Welding (SMAW) | E7024 Electrode
POINT |  |  | 30905152 | 30905152 | Industrial Processes | Fabricated Metal Products | Shielded Metal Arc Welding (SMAW) | E7028 Electrode
POINT |  |  | 30905156 | 30905156 | Industrial Processes | Fabricated Metal Products | Shielded Metal Arc Welding (SMAW) | E8018 Electrode
POINT |  |  | 30905160 | 30905160 | Industrial Processes | Fabricated Metal Products | Shielded Metal Arc Welding (SMAW) | E9015 Electrode
POINT |  |  | 30905164 | 30905164 | Industrial Processes | Fabricated Metal Products | Shielded Metal Arc Welding (SMAW) | E9018 Electrode
POINT |  |  | 30905168 | 30905168 | Industrial Processes | Fabricated Metal Products | Shielded Metal Arc Welding (SMAW) | ECoCr-A Electrode
POINT |  |  | 30905172 | 30905172 | Industrial Processes | Fabricated Metal Products | Shielded Metal Arc Welding (SMAW) | ENi-Cl Electrode
POINT |  |  | 30905176 | 30905176 | Industrial Processes | Fabricated Metal Products | Shielded Metal Arc Welding (SMAW) | ENiCrMo Electrode
POINT |  |  | 30905180 | 30905180 | Industrial Processes | Fabricated Metal Products | Shielded Metal Arc Welding (SMAW) | ENi-Cu Electrode
POINT |  |  | 30905200 | 30905200 | Industrial Processes | Fabricated Metal Products | Gas Metal Arc Welding (GMAW) | General
POINT |  |  | 30905210 | 30905210 | Industrial Processes | Fabricated Metal Products | Gas Metal Arc Welding (GMAW) | ER1260 Electrode
POINT |  |  | 30905212 | 30905212 | Industrial Processes | Fabricated Metal Products | Gas Metal Arc Welding (GMAW) | E308l Electrode
POINT |  |  | 30905220 | 30905220 | Industrial Processes | Fabricated Metal Products | Gas Metal Arc Welding (GMAW) | ER316 Electrode
POINT |  |  | 30905226 | 30905226 | Industrial Processes | Fabricated Metal Products | Gas Metal Arc Welding (GMAW) | ER5154 Electrode
POINT |  |  | 30905254 | 30905254 | Industrial Processes | Fabricated Metal Products | Gas Metal Arc Welding (GMAW) | E70S Electrode
POINT |  |  | 30905276 | 30905276 | Industrial Processes | Fabricated Metal Products | Gas Metal Arc Welding (GMAW) | ERNiCrMo Electrode
POINT |  |  | 30905280 | 30905280 | Industrial Processes | Fabricated Metal Products | Gas Metal Arc Welding (GMAW) | ERNiCu Electrode
POINT |  |  | 30905300 | 30905300 | Industrial Processes | Fabricated Metal Products | Flux Cored Arc Welding (FCAW) | General
POINT |  |  | 30905306 | 30905306 | Industrial Processes | Fabricated Metal Products | Flux Cored Arc Welding (FCAW) | E110 T5-K3 Electrode
POINT |  |  | 30905308 | 30905308 | Industrial Processes | Fabricated Metal Products | Flux Cored Arc Welding (FCAW) | E11018 Electrode
POINT |  |  | 30905312 | 30905312 | Industrial Processes | Fabricated Metal Products | Flux Cored Arc Welding (FCAW) | E308LT Electrode
POINT |  |  | 30905320 | 30905320 | Industrial Processes | Fabricated Metal Products | Flux Cored Arc Welding (FCAW) | E316LT Electrode
POINT |  |  | 30905354 | 30905354 | Industrial Processes | Fabricated Metal Products | Flux Cored Arc Welding (FCAW) | E70T Electrode
POINT |  |  | 30905355 | 30905355 | Industrial Processes | Fabricated Metal Products | Flux Cored Arc Welding (FCAW) | E71T Electrode
POINT |  |  | 30905400 | 30905400 | Industrial Processes | Fabricated Metal Products | Submerged Arc Welding (SAW) | General
POINT |  |  | 30905410 | 30905410 | Industrial Processes | Fabricated Metal Products | Submerged Arc Welding (SAW) | EM12K Electrode
POINT |  |  | 30905500 | 30905500 | Industrial Processes | Fabricated Metal Products | Electrogas Welding (EGW) | General
POINT |  |  | 30905600 | 30905600 | Industrial Processes | Fabricated Metal Products | Electrostag Welding (ESW) | General
POINT |  |  | 30905800 | 30905800 | Industrial Processes | Fabricated Metal Products | Gas Tungsten Arc Welding (GTAW) | General
POINT |  |  | 30905900 | 30905900 | Industrial Processes | Fabricated Metal Products | Plasma Arc Welding (PAW) | General
POINT |  |  | 30906001 | 30906001 | Industrial Processes | Fabricated Metal Products | Porcelain Enamel/Ceramic Glaze Spraying | Spray Booth
POINT |  |  | 30906002 | 30906002 | Industrial Processes | Fabricated Metal Products | Porcelain Enamel/Ceramic Glaze Spraying | Ceramic Glaze: Material Handling
POINT |  |  | 30906003 | 30906003 | Industrial Processes | Fabricated Metal Products | Porcelain Enamel/Ceramic Glaze Spraying | Ceramic Glaze: Solution Preparation
POINT |  |  | 30906004 | 30906004 | Industrial Processes | Fabricated Metal Products | Porcelain Enamel/Ceramic Glaze Spraying | Ceramic Glaze: Surface Preparation
POINT |  |  | 30906005 | 30906005 | Industrial Processes | Fabricated Metal Products | Porcelain Enamel/Ceramic Glaze Spraying | Ceramic Glaze: Plating
POINT |  |  | 30906006 | 30906006 | Industrial Processes | Fabricated Metal Products | Porcelain Enamel/Ceramic Glaze Spraying | Ceramic Glaze: Storage
POINT |  |  | 30906007 | 30906007 | Industrial Processes | Fabricated Metal Products | Porcelain Enamel/Ceramic Glaze Spraying | Ceramic Glaze: Drying
POINT |  |  | 30906099 | 30906099 | Industrial Processes | Fabricated Metal Products | Porcelain Enamel/Ceramic Glaze Spraying | Spray Booth
POINT |  |  | 30980001 | 30980001 | Industrial Processes | Fabricated Metal Products | Equipment Leaks | Equipment Leaks
POINT |  |  | 30982001 | 30982001 | Industrial Processes | Fabricated Metal Products | Wastewater, Aggregate | Process Area Drains
POINT |  |  | 30982002 | 30982002 | Industrial Processes | Fabricated Metal Products | Wastewater, Aggregate | Process Equipment Drains
POINT |  |  | 30982599 | 30982599 | Industrial Processes | Fabricated Metal Products | Wastewater, Points of Generation | Specify Point of Generation
POINT |  |  | 30988801 | 30988801 | Industrial Processes | Fabricated Metal Products | Fugitive Emissions | Specify in Comments Field
POINT |  |  | 30988802 | 30988802 | Industrial Processes | Fabricated Metal Products | Fugitive Emissions | Specify in Comments Field
POINT |  |  | 30988803 | 30988803 | Industrial Processes | Fabricated Metal Products | Fugitive Emissions | Specify in Comments Field
POINT |  |  | 30988804 | 30988804 | Industrial Processes | Fabricated Metal Products | Fugitive Emissions | Specify in Comments Field
POINT |  |  | 30988805 | 30988805 | Industrial Processes | Fabricated Metal Products | Fugitive Emissions | Specify in Comments Field
POINT |  |  | 30988806 | 30988806 | Industrial Processes | Fabricated Metal Products | Fugitive Emissions | Other Not Classified
POINT |  |  | 30990001 | 30990001 | Industrial Processes | Fabricated Metal Products | Fuel Fired Equipment | Distillate Oil (No. 2): Process Heaters
POINT |  |  | 30990002 | 30990002 | Industrial Processes | Fabricated Metal Products | Fuel Fired Equipment | Residual Oil: Process Heaters
POINT |  |  | 30990003 | 30990003 | Industrial Processes | Fabricated Metal Products | Fuel Fired Equipment | Natural Gas: Process Heaters
POINT |  |  | 30990011 | 30990011 | Industrial Processes | Fabricated Metal Products | Fuel Fired Equipment | Distillate Oil (No. 2): Incinerators
POINT |  |  | 30990012 | 30990012 | Industrial Processes | Fabricated Metal Products | Fuel Fired Equipment | Residual Oil: Incinerators
POINT |  |  | 30990013 | 30990013 | Industrial Processes | Fabricated Metal Products | Fuel Fired Equipment | Natural Gas: Incinerators
POINT |  |  | 30990023 | 30990023 | Industrial Processes | Fabricated Metal Products | Fuel Fired Equipment | Natural Gas: Flares
POINT |  |  | 30999997 | 30999997 | Industrial Processes | Fabricated Metal Products | Other Not Classified | Other Not Classified
POINT |  |  | 30999998 | 30999998 | Industrial Processes | Fabricated Metal Products | Other Not Classified | Other Not Classified
POINT |  |  | 30999999 | 30999999 | Industrial Processes | Fabricated Metal Products | Other Not Classified | Other Not Classified
POINT |  |  | 31000101 | 31000101 | Industrial Processes | Oil and Gas Production | Crude Oil Production | Complete Well: Fugitive Emissions
POINT |  |  | 31000102 | 31000102 | Industrial Processes | Oil and Gas Production | Crude Oil Production | Miscellaneous Well: General
POINT |  |  | 31000103 | 31000103 | Industrial Processes | Oil and Gas Production | Crude Oil Production | Wells: Rod Pumps
POINT |  |  | 31000104 | 31000104 | Industrial Processes | Oil and Gas Production | Crude Oil Production | Crude Oil Sumps
POINT |  |  | 31000105 | 31000105 | Industrial Processes | Oil and Gas Production | Crude Oil Production | Crude Oil Pits
POINT |  |  | 31000106 | 31000106 | Industrial Processes | Oil and Gas Production | Crude Oil Production | Enhanced Wells, Water Reinjection
POINT |  |  | 31000107 | 31000107 | Industrial Processes | Oil and Gas Production | Crude Oil Production | Oil/Gas/Water/Separation
POINT |  |  | 31000108 | 31000108 | Industrial Processes | Oil and Gas Production | Crude Oil Production | Evaporation from Liquid Leaks into Oil Well Cellars
POINT |  |  | 31000121 | 31000121 | Industrial Processes | Oil and Gas Production | Crude Oil Production | Site Preparation
POINT |  |  | 31000122 | 31000122 | Industrial Processes | Oil and Gas Production | Crude Oil Production | Drilling and Well Completion
POINT |  |  | 31000123 | 31000123 | Industrial Processes | Oil and Gas Production | Crude Oil Production | Well Casing Vents
POINT |  |  | 31000124 | 31000124 | Industrial Processes | Oil and Gas Production | Crude Oil Production | Valves: General
POINT |  |  | 31000125 | 31000125 | Industrial Processes | Oil and Gas Production | Crude Oil Production | Relief Valves
POINT |  |  | 31000126 | 31000126 | Industrial Processes | Oil and Gas Production | Crude Oil Production | Pump Seals
POINT |  |  | 31000127 | 31000127 | Industrial Processes | Oil and Gas Production | Crude Oil Production | Ranges and Connections
POINT |  |  | 31000128 | 31000128 | Industrial Processes | Oil and Gas Production | Crude Oil Production | Oil Heating
POINT |  |  | 31000129 | 31000129 | Industrial Processes | Oil and Gas Production | Crude Oil Production | Gas/Liquid Separation
POINT |  |  | 31000130 | 31000130 | Industrial Processes | Oil and Gas Production | Crude Oil Production | Fugitives: Compressor Seals
POINT |  |  | 31000131 | 31000131 | Industrial Processes | Oil and Gas Production | Crude Oil Production | Fugitives: Drains
POINT |  |  | 31000132 | 31000132 | Industrial Processes | Oil and Gas Production | Crude Oil Production | Atmospheric Wash Tank (2nd Stage of Gas-Oil Separation): Flashing Loss
POINT |  |  | 31000140 | 31000140 | Industrial Processes | Oil and Gas Production | Crude Oil Production | Waste Sumps: Primary Light Crude
POINT |  |  | 31000141 | 31000141 | Industrial Processes | Oil and Gas Production | Crude Oil Production | Waste Sumps: Primary Heavy Crude
POINT |  |  | 31000142 | 31000142 | Industrial Processes | Oil and Gas Production | Crude Oil Production | Waste Sumps: Secondary Light Crude
POINT |  |  | 31000143 | 31000143 | Industrial Processes | Oil and Gas Production | Crude Oil Production | Waste Sumps: Secondary Heavy Crude
POINT |  |  | 31000144 | 31000144 | Industrial Processes | Oil and Gas Production | Crude Oil Production | Waste Sumps: Tertiary Light Crude
POINT |  |  | 31000145 | 31000145 | Industrial Processes | Oil and Gas Production | Crude Oil Production | Waste Sumps: Tertiary Heavy Crude
POINT |  |  | 31000146 | 31000146 | Industrial Processes | Oil and Gas Production | Crude Oil Production | Gathering Lines
POINT |  |  | 31000160 | 31000160 | Industrial Processes | Oil and Gas Production | Crude Oil Production | Flares
POINT |  |  | 31000199 | 31000199 | Industrial Processes | Oil and Gas Production | Crude Oil Production | Processing Operations: Not Classified
POINT |  |  | 31000201 | 31000201 | Industrial Processes | Oil and Gas Production | Natural Gas Production | Gas Sweetening: Amine Process
POINT |  |  | 31000202 | 31000202 | Industrial Processes | Oil and Gas Production | Natural Gas Production | Gas Stripping Operations
POINT |  |  | 31000203 | 31000203 | Industrial Processes | Oil and Gas Production | Natural Gas Production | Compressors
POINT |  |  | 31000204 | 31000204 | Industrial Processes | Oil and Gas Production | Natural Gas Production | Wells
POINT |  |  | 31000205 | 31000205 | Industrial Processes | Oil and Gas Production | Natural Gas Production | Flares
POINT |  |  | 31000206 | 31000206 | Industrial Processes | Oil and Gas Production | Natural Gas Production | Gas Lift
POINT |  |  | 31000207 | 31000207 | Industrial Processes | Oil and Gas Production | Natural Gas Production | Valves: Fugitive Emissions
POINT |  |  | 31000208 | 31000208 | Industrial Processes | Oil and Gas Production | Natural Gas Production | Sulfur Recovery Unit
POINT |  |  | 31000209 | 31000209 | Industrial Processes | Oil and Gas Production | Natural Gas Production | Incinerators Burning Waste Gas or Augmented Waste Gas
POINT |  |  | 31000211 | 31000211 | Industrial Processes | Oil and Gas Production | Natural Gas Production | Pipeline Pigging (releases during pig removal)
POINT |  |  | 31000215 | 31000215 | Industrial Processes | Oil and Gas Production | Natural Gas Production | Flares Combusting Gases >1000 BTU/scf
POINT |  |  | 31000216 | 31000216 | Industrial Processes | Oil and Gas Production | Natural Gas Production | Flares Combusting Gases <1000 BTU/scf
POINT |  |  | 31000220 | 31000220 | Industrial Processes | Oil and Gas Production | Natural Gas Production | All Equipt Leak Fugitives (Valves, Flanges, Connections, Seals, Drains
POINT |  |  | 31000221 | 31000221 | Industrial Processes | Oil and Gas Production | Natural Gas Production | Site Preparation
POINT |  |  | 31000222 | 31000222 | Industrial Processes | Oil and Gas Production | Natural Gas Production | Drilling and Well Completion
POINT |  |  | 31000223 | 31000223 | Industrial Processes | Oil and Gas Production | Natural Gas Production | Relief Valves
POINT |  |  | 31000224 | 31000224 | Industrial Processes | Oil and Gas Production | Natural Gas Production | Pump Seals
POINT |  |  | 31000225 | 31000225 | Industrial Processes | Oil and Gas Production | Natural Gas Production | Compressor Seals
POINT |  |  | 31000226 | 31000226 | Industrial Processes | Oil and Gas Production | Natural Gas Production | Flanges and Connections
POINT |  |  | 31000227 | 31000227 | Industrial Processes | Oil and Gas Production | Natural Gas Production | Glycol Dehydrator Reboiler Still Stack
POINT |  |  | 31000228 | 31000228 | Industrial Processes | Oil and Gas Production | Natural Gas Production | Glycol Dehydrator Reboiler Burner
POINT |  |  | 31000229 | 31000229 | Industrial Processes | Oil and Gas Production | Natural Gas Production | Gathering Lines
POINT |  |  | 31000230 | 31000230 | Industrial Processes | Oil and Gas Production | Natural Gas Production | Hydrocarbon Skimmer
POINT |  |  | 31000231 | 31000231 | Industrial Processes | Oil and Gas Production | Natural Gas Production | Fugitives: Drains
POINT |  |  | 31000299 | 31000299 | Industrial Processes | Oil and Gas Production | Natural Gas Production | Other Not Classified
POINT |  |  | 31000301 | 31000301 | Industrial Processes | Oil and Gas Production | Natural Gas Processing Facilities | Glycol Dehydrators: Reboiler Still Vent: Triethylene Glycol
POINT |  |  | 31000302 | 31000302 | Industrial Processes | Oil and Gas Production | Natural Gas Processing Facilities | Glycol Dehydrators: Reboiler Burner Stack: Triethylene Glycol
POINT |  |  | 31000303 | 31000303 | Industrial Processes | Oil and Gas Production | Natural Gas Processing Facilities | Glycol Dehydrators: Phase Separator Vent: Triethylene Glycol
POINT |  |  | 31000304 | 31000304 | Industrial Processes | Oil and Gas Production | Natural Gas Processing Facilities | Glycol Dehydrators: Ethylene Glycol: General
POINT |  |  | 31000305 | 31000305 | Industrial Processes | Oil and Gas Production | Natural Gas Processing Facilities | Gas Sweeting: Amine Process
POINT |  |  | 31000306 | 31000306 | Industrial Processes | Oil and Gas Production | Natural Gas Processing Facilities | Process Valves
POINT |  |  | 31000307 | 31000307 | Industrial Processes | Oil and Gas Production | Natural Gas Processing Facilities | Relief Valves
POINT |  |  | 31000308 | 31000308 | Industrial Processes | Oil and Gas Production | Natural Gas Processing Facilities | Open-ended Lines
POINT |  |  | 31000309 | 31000309 | Industrial Processes | Oil and Gas Production | Natural Gas Processing Facilities | Compressor Seals
POINT |  |  | 31000310 | 31000310 | Industrial Processes | Oil and Gas Production | Natural Gas Processing Facilities | Pump Seals
POINT |  |  | 31000311 | 31000311 | Industrial Processes | Oil and Gas Production | Natural Gas Processing Facilities | Flanges and Connections
POINT |  |  | 31000321 | 31000321 | Industrial Processes | Oil and Gas Production | Natural Gas Processing Facilities | Glycol Dehydrators: Niagaran Formation (Mich.)
POINT |  |  | 31000322 | 31000322 | Industrial Processes | Oil and Gas Production | Natural Gas Processing Facilities | Glycol Dehydrators: Prairie du Chien Formation (Mich.)
POINT |  |  | 31000323 | 31000323 | Industrial Processes | Oil and Gas Production | Natural Gas Processing Facilities | Glycol Dehydrators: Antrim Formation (Mich.)
POINT |  |  | 31000401 | 31000401 | Industrial Processes | Oil and Gas Production | Process Heaters | Distillate Oil (No. 2)
POINT |  |  | 31000402 | 31000402 | Industrial Processes | Oil and Gas Production | Process Heaters | Residual Oil
POINT |  |  | 31000403 | 31000403 | Industrial Processes | Oil and Gas Production | Process Heaters | Crude Oil
POINT |  |  | 31000404 | 31000404 | Industrial Processes | Oil and Gas Production | Process Heaters | Natural Gas
POINT |  |  | 31000405 | 31000405 | Industrial Processes | Oil and Gas Production | Process Heaters | Process Gas
POINT |  |  | 31000406 | 31000406 | Industrial Processes | Oil and Gas Production | Process Heaters | Propane/Butane
POINT |  |  | 31000411 | 31000411 | Industrial Processes | Oil and Gas Production | Process Heaters | Distillate Oil (No. 2): Steam Generators
POINT |  |  | 31000412 | 31000412 | Industrial Processes | Oil and Gas Production | Process Heaters | Residual Oil: Steam Generators
POINT |  |  | 31000413 | 31000413 | Industrial Processes | Oil and Gas Production | Process Heaters | Crude Oil: Steam Generators
POINT |  |  | 31000414 | 31000414 | Industrial Processes | Oil and Gas Production | Process Heaters | Natural Gas: Steam Generators
POINT |  |  | 31000415 | 31000415 | Industrial Processes | Oil and Gas Production | Process Heaters | Process Gas: Steam Generators
POINT |  |  | 31000501 | 31000501 | Industrial Processes | Oil and Gas Production | Liquid Waste Treatment | Floatation Units
POINT |  |  | 31000502 | 31000502 | Industrial Processes | Oil and Gas Production | Liquid Waste Treatment | Liquid - Liquid Separator
POINT |  |  | 31000503 | 31000503 | Industrial Processes | Oil and Gas Production | Liquid Waste Treatment | Oil-Water Separator
POINT |  |  | 31000504 | 31000504 | Industrial Processes | Oil and Gas Production | Liquid Waste Treatment | Oil-Sludge-Waste Water Pit
POINT |  |  | 31000505 | 31000505 | Industrial Processes | Oil and Gas Production | Liquid Waste Treatment | Sand Filter Operation
POINT |  |  | 31000506 | 31000506 | Industrial Processes | Oil and Gas Production | Liquid Waste Treatment | Oil-Water Separation Wastewater Holding Tanks
POINT |  |  | 31088801 | 31088801 | Industrial Processes | Oil and Gas Production | Fugitive Emissions | Specify in Comments Field
POINT |  |  | 31088802 | 31088802 | Industrial Processes | Oil and Gas Production | Fugitive Emissions | Specify in Comments Field
POINT |  |  | 31088803 | 31088803 | Industrial Processes | Oil and Gas Production | Fugitive Emissions | Specify in Comments Field
POINT |  |  | 31088804 | 31088804 | Industrial Processes | Oil and Gas Production | Fugitive Emissions | Specify in Comments Field
POINT |  |  | 31088805 | 31088805 | Industrial Processes | Oil and Gas Production | Fugitive Emissions | Specify in Comments Field
POINT |  |  | 31088811 | 31088811 | Industrial Processes | Oil and Gas Production | Fugitive Emissions | Fugitive Emissions
POINT |  |  | 31100101 | 31100101 | Industrial Processes | Building Construction | Construction: Building Contractors | Site Preparation: Topsoil Removal
POINT |  |  | 31100102 | 31100102 | Industrial Processes | Building Construction | Construction: Building Contractors | Site Preparation: Earth Moving (Cut and Fill)
POINT |  |  | 31100103 | 31100103 | Industrial Processes | Building Construction | Construction: Building Contractors | Site Preparation: Aggregate Hauling (On Dirt)
POINT |  |  | 31100199 | 31100199 | Industrial Processes | Building Construction | Construction: Building Contractors | Other Not Classified
POINT |  |  | 31100201 | 31100201 | Industrial Processes | Building Construction | Demolitions/Special Trade Contracts | Mechanical or Explosive Dismemberment
POINT |  |  | 31100202 | 31100202 | Industrial Processes | Building Construction | Demolitions/Special Trade Contracts | Mechanical or Explosive Dismemberment
POINT |  |  | 31100203 | 31100203 | Industrial Processes | Building Construction | Demolitions/Special Trade Contracts | Debris Loading
POINT |  |  | 31100204 | 31100204 | Industrial Processes | Building Construction | Demolitions/Special Trade Contracts | Debris Loading
POINT |  |  | 31100205 | 31100205 | Industrial Processes | Building Construction | Demolitions/Special Trade Contracts | On-site Truck Traffic
POINT |  |  | 31100206 | 31100206 | Industrial Processes | Building Construction | Demolitions/Special Trade Contracts | On-site Truck Traffic
POINT |  |  | 31100299 | 31100299 | Industrial Processes | Building Construction | Demolitions/Special Trade Contracts | Other Not Classified: Construction/Demolition
POINT |  |  | 31299999 | 31299999 | Industrial Processes | Machinery, Miscellaneous | Miscellaneous Machinery | Other Not Classified
POINT |  |  | 31300500 | 31300500 | Industrial Processes | Electrical Equipment | Electrical Switch Manufacture | Electrical Switch Manufacture: Overall Process
POINT |  |  | 31301001 | 31301001 | Industrial Processes | Electrical Equipment | Light Bulb Manufacture | Light Bulb Glass to Socket Base Lubrication with SO2
POINT |  |  | 31301100 | 31301100 | Industrial Processes | Electrical Equipment | Fluorescent Lamp Manufacture | Fluorescent Lamp Manufacture: Overall Process
POINT |  |  | 31301200 | 31301200 | Industrial Processes | Electrical Equipment | Fluorescent Lamp Recycling | Fluorescent Lamp Recycling: Lamp Crusher
POINT |  |  | 31302000 | 31302000 | Industrial Processes | Electrical Equipment | Mercury Oxide Battery Manufacture | Mercury Oxide Battery Manufacture: Overall Process
POINT |  |  | 31303001 | 31303001 | Industrial Processes | Electrical Equipment | Manufacturing - General | Circuit Board Manufacturing
POINT |  |  | 31303061 | 31303061 | Industrial Processes | Electrical Equipment | Manufacturing - General | Circuit Board Etching: Acid
POINT |  |  | 31303062 | 31303062 | Industrial Processes | Electrical Equipment | Manufacturing - General | Circuit Board Etching: Alkaline
POINT |  |  | 31303063 | 31303063 | Industrial Processes | Electrical Equipment | Manufacturing - General | Circuit Board Etching: Plasma
POINT |  |  | 31303501 | 31303501 | Industrial Processes | Electrical Equipment | Manufacturing - General Processes | Soldering
POINT |  |  | 31303502 | 31303502 | Industrial Processes | Electrical Equipment | Manufacturing - General Processes | Cleaning
POINT |  |  | 31306500 | 31306500 | Industrial Processes | Electrical Equipment | Semiconductor Manufacturing | Integrated Circuit Manufacturing: General
POINT |  |  | 31306501 | 31306501 | Industrial Processes | Electrical Equipment | Semiconductor Manufacturing | Cleaning Processes: Wet Chemical: Specify Aqueous Solution
POINT |  |  | 31306502 | 31306502 | Industrial Processes | Electrical Equipment | Semiconductor Manufacturing | Cleaning Process: Plasma Process: Specify Gas Used
POINT |  |  | 31306505 | 31306505 | Industrial Processes | Electrical Equipment | Semiconductor Manufacturing | Photoresist Operations: General
POINT |  |  | 31306510 | 31306510 | Industrial Processes | Electrical Equipment | Semiconductor Manufacturing | Chemical Vapor Deposition: General: Specify Gas Used
POINT |  |  | 31306520 | 31306520 | Industrial Processes | Electrical Equipment | Semiconductor Manufacturing | Diffusion Process: Deposition Operation: Specify Gas Used
POINT |  |  | 31306530 | 31306530 | Industrial Processes | Electrical Equipment | Semiconductor Manufacturing | Etching Process: Wet Chemical: Specify Aqueous Solution
POINT |  |  | 31306531 | 31306531 | Industrial Processes | Electrical Equipment | Semiconductor Manufacturing | Etching Process: Plasma/Reactive Ion: Specify Gas Used
POINT |  |  | 31306599 | 31306599 | Industrial Processes | Electrical Equipment | Semiconductor Manufacturing | Miscellaneous Operations: General: Specify Material
POINT |  |  | 31307001 | 31307001 | Industrial Processes | Electrical Equipment | Electrical Windings Reclamation | Single Chamber Incinerator/Oven
POINT |  |  | 31307002 | 31307002 | Industrial Processes | Electrical Equipment | Electrical Windings Reclamation | Multiple Chamber Incinerator/Oven
POINT |  |  | 31380001 | 31380001 | Industrial Processes | Electrical Equipment | Equipment Leaks | Equipment Leaks
POINT |  |  | 31382001 | 31382001 | Industrial Processes | Electrical Equipment | Wastewater, Aggregate | Process Area Drains
POINT |  |  | 31382002 | 31382002 | Industrial Processes | Electrical Equipment | Wastewater, Aggregate | Process Equipment Drains
POINT |  |  | 31382599 | 31382599 | Industrial Processes | Electrical Equipment | Wastewater, Points of Generation | Specify Point of Generation
POINT |  |  | 31390001 | 31390001 | Industrial Processes | Electrical Equipment | Process Heaters | Distillate Oil (No. 2)
POINT |  |  | 31390002 | 31390002 | Industrial Processes | Electrical Equipment | Process Heaters | Residual Oil
POINT |  |  | 31390003 | 31390003 | Industrial Processes | Electrical Equipment | Process Heaters | Natural Gas
POINT |  |  | 31399999 | 31399999 | Industrial Processes | Electrical Equipment | Other Not Classified | Other Not Classified
POINT |  |  | 31400901 | 31400901 | Industrial Processes | Transportation Equipment | Automobiles/Truck Assembly Operations | Solder Joint Grinding
POINT |  |  | 31400902 | 31400902 | Industrial Processes | Transportation Equipment | Automobiles/Truck Assembly Operations | Soldering Machine
POINT |  |  | 31400903 | 31400903 | Industrial Processes | Transportation Equipment | Automobiles/Truck Assembly Operations | Stamping
POINT |  |  | 31401001 | 31401001 | Industrial Processes | Transportation Equipment | Brake Shoe Debonding | Single Chamber Incinerator
POINT |  |  | 31401002 | 31401002 | Industrial Processes | Transportation Equipment | Brake Shoe Debonding | Multiple Chamber Incinerator
POINT |  |  | 31401101 | 31401101 | Industrial Processes | Transportation Equipment | Auto Body Shredding | Primary Metal Recovery Line
POINT |  |  | 31401102 | 31401102 | Industrial Processes | Transportation Equipment | Auto Body Shredding | Secondary Metal Recovery Line
POINT |  |  | 31401201 | 31401201 | Industrial Processes | Transportation Equipment | Welding/Soldering Automotive Repair | Soldering
POINT |  |  | 31401501 | 31401501 | Industrial Processes | Transportation Equipment | Boat Manufacturing | General
POINT |  |  | 31401503 | 31401503 | Industrial Processes | Transportation Equipment | Boat Manufacturing | Resin Storage
POINT |  |  | 31401504 | 31401504 | Industrial Processes | Transportation Equipment | Boat Manufacturing | Resin Transfer
POINT |  |  | 31401510 | 31401510 | Industrial Processes | Transportation Equipment | Boat Manufacturing | Molding and Lamination Operations
POINT |  |  | 31401511 | 31401511 | Industrial Processes | Transportation Equipment | Boat Manufacturing | Open Contact Molding: Gel Coat Application, Hand Layup
POINT |  |  | 31401512 | 31401512 | Industrial Processes | Transportation Equipment | Boat Manufacturing | Open Contact Molding: Gel Coat Application, Spray Layup
POINT |  |  | 31401513 | 31401513 | Industrial Processes | Transportation Equipment | Boat Manufacturing | Open Contact Molding: Gel Coat Curing
POINT |  |  | 31401514 | 31401514 | Industrial Processes | Transportation Equipment | Boat Manufacturing | Open Contact Molding: Resin/Laminate Application, Machine Layup
POINT |  |  | 31401515 | 31401515 | Industrial Processes | Transportation Equipment | Boat Manufacturing | Open Contact Molding: Resin/Laminate Application, Hand Layup,Spraying
POINT |  |  | 31401516 | 31401516 | Industrial Processes | Transportation Equipment | Boat Manufacturing | Open Contact Molding: Resin/Laminate Application, Hand Layup,Brushing
POINT |  |  | 31401517 | 31401517 | Industrial Processes | Transportation Equipment | Boat Manufacturing | Open Contact Molding: Resin/Laminate Application, Spray Layup
POINT |  |  | 31401518 | 31401518 | Industrial Processes | Transportation Equipment | Boat Manufacturing | Open Contact Molding: Resin/Laminate Curing
POINT |  |  | 31401525 | 31401525 | Industrial Processes | Transportation Equipment | Boat Manufacturing | Resin Transfer Molding
POINT |  |  | 31401530 | 31401530 | Industrial Processes | Transportation Equipment | Boat Manufacturing | Bag Molding: Resin/Lamination, Hand Layup
POINT |  |  | 31401531 | 31401531 | Industrial Processes | Transportation Equipment | Boat Manufacturing | Bag Molding: Resin/Lamination, Spray Layup
POINT |  |  | 31401540 | 31401540 | Industrial Processes | Transportation Equipment | Boat Manufacturing | Lamination: Preparation of Resin/Laminate
POINT |  |  | 31401541 | 31401541 | Industrial Processes | Transportation Equipment | Boat Manufacturing | Lamination: Polyurethane Foams
POINT |  |  | 31401550 | 31401550 | Industrial Processes | Transportation Equipment | Boat Manufacturing | Assembly Area
POINT |  |  | 31401551 | 31401551 | Industrial Processes | Transportation Equipment | Boat Manufacturing | Assembly Area: Sanding/Trimming of Laminated Parts
POINT |  |  | 31401552 | 31401552 | Industrial Processes | Transportation Equipment | Boat Manufacturing | Assembly Area: Paint Spraying
POINT |  |  | 31401553 | 31401553 | Industrial Processes | Transportation Equipment | Boat Manufacturing | Assembly Area: Carpet Glues
POINT |  |  | 31401560 | 31401560 | Industrial Processes | Transportation Equipment | Boat Manufacturing | Cleanup
POINT |  |  | 31401561 | 31401561 | Industrial Processes | Transportation Equipment | Boat Manufacturing | Cleanup: Tools (Other than Spray Guns)
POINT |  |  | 31401562 | 31401562 | Industrial Processes | Transportation Equipment | Boat Manufacturing | Cleanup: Spray Guns
POINT |  |  | 31401563 | 31401563 | Industrial Processes | Transportation Equipment | Boat Manufacturing | Cleanup: Molds
POINT |  |  | 31401570 | 31401570 | Industrial Processes | Transportation Equipment | Boat Manufacturing | Waste Disposal: Used Cleanup Solvents
POINT |  |  | 31401571 | 31401571 | Industrial Processes | Transportation Equipment | Boat Manufacturing | Waste Disposal: Stills
POINT |  |  | 31480001 | 31480001 | Industrial Processes | Transportation Equipment | Equipment Leaks | Equipment Leaks
POINT |  |  | 31482001 | 31482001 | Industrial Processes | Transportation Equipment | Wastewater, Aggregate | Process Area Drains
POINT |  |  | 31482002 | 31482002 | Industrial Processes | Transportation Equipment | Wastewater, Aggregate | Process Equipment Drains
POINT |  |  | 31482599 | 31482599 | Industrial Processes | Transportation Equipment | Wastewater, Point of Generation | Specify Point of Generation
POINT |  |  | 31499999 | 31499999 | Industrial Processes | Transportation Equipment | Other Not Classified | Other Not Classified
POINT |  |  | 31501001 | 31501001 | Industrial Processes | Photo Equip/Health Care/Labs/Air Condit/SwimPools | Photocopying Equipment Manufacturing | Resin Transfer/Storage
POINT |  |  | 31501002 | 31501002 | Industrial Processes | Photo Equip/Health Care/Labs/Air Condit/SwimPools | Photocopying Equipment Manufacturing | Toner Classification
POINT |  |  | 31501003 | 31501003 | Industrial Processes | Photo Equip/Health Care/Labs/Air Condit/SwimPools | Photocopying Equipment Manufacturing | Toner (Carbon Black) Grinding
POINT |  |  | 31502001 | 31502001 | Industrial Processes | Photo Equip/Health Care/Labs/Air Condit/SwimPools | Health Care - Hospitals | Sterilization with Ethylene Oxide
POINT |  |  | 31502002 | 31502002 | Industrial Processes | Photo Equip/Health Care/Labs/Air Condit/SwimPools | Health Care - Hospitals | Sterilization with Freon
POINT |  |  | 31502003 | 31502003 | Industrial Processes | Photo Equip/Health Care/Labs/Air Condit/SwimPools | Health Care - Hospitals | Sterilization with Formaldehyde
POINT |  |  | 31502004 | 31502004 | Industrial Processes | Photo Equip/Health Care/Labs/Air Condit/SwimPools | Health Care - Hospitals | Sterilization - Steam Autoclaving | 2000-09-28
POINT |  |  | 31502021 | 31502021 | Industrial Processes | Photo Equip/Health Care/Labs/Air Condit/SwimPools | Health Care - Hospitals | Shredding Medical Waste | 2000-09-28
POINT |  |  | 31502088 | 31502088 | Industrial Processes | Photo Equip/Health Care/Labs/Air Condit/SwimPools | Health Care - Hospitals | Laboratory Fugitive Emissions
POINT |  |  | 31502089 | 31502089 | Industrial Processes | Photo Equip/Health Care/Labs/Air Condit/SwimPools | Health Care - Hospitals | Miscellaneous Fugitive Emissions
POINT |  |  | 31502101 | 31502101 | Industrial Processes | Photo Equip/Health Care/Labs/Air Condit/SwimPools | Health Care - Crematoriums | Crematory Stack
POINT |  |  | 31502102 | 31502102 | Industrial Processes | Photo Equip/Health Care/Labs/Air Condit/SwimPools | Health Care - Crematoriums | Crematory Stack - Human and Animal Crematories
POINT |  |  | 31502500 | 31502500 | Industrial Processes | Photo Equip/Health Care/Labs/Air Condit/SwimPools | Dental Alloy (Mercury Amalgams) Production | Dental Alloy (Mercury Amalgams) Production: Overall Process
POINT |  |  | 31502700 | 31502700 | Industrial Processes | Photo Equip/Health Care/Labs/Air Condit/SwimPools | Thermometer Manufacture | Thermometer Manufacture: Overall Process
POINT |  |  | 31503001 | 31503001 | Industrial Processes | Photo Equip/Health Care/Labs/Air Condit/SwimPools | Laboratories | Bench Scale Reagents: Research
POINT |  |  | 31503002 | 31503002 | Industrial Processes | Photo Equip/Health Care/Labs/Air Condit/SwimPools | Laboratories | Bench Scale Reagents: Testing
POINT |  |  | 31503003 | 31503003 | Industrial Processes | Photo Equip/Health Care/Labs/Air Condit/SwimPools | Laboratories | Bench Scale Reagents: Medical
POINT |  |  | 31503101 | 31503101 | Industrial Processes | Photo Equip/Health Care/Labs/Air Condit/SwimPools | X-rays | Medical: General
POINT |  |  | 31503102 | 31503102 | Industrial Processes | Photo Equip/Health Care/Labs/Air Condit/SwimPools | X-rays | Structural: General
POINT |  |  | 31504001 | 31504001 | Industrial Processes | Photo Equip/Health Care/Labs/Air Condit/SwimPools | Commercial Swimming Pools - Chlorination-Chloroform | Chlorination: Chloroform
POINT |  |  | 31505001 | 31505001 | Industrial Processes | Photo Equip/Health Care/Labs/Air Condit/SwimPools | Air-conditioning/Refrigeration | Cooling Fluid: Freons |  | 2004-02-23 | SCC6&SCC8-clarify
POINT |  |  | 31505002 | 31505002 | Industrial Processes | Photo Equip/Health Care/Labs/Air Condit/SwimPools | Air-conditioning/Refrigeration | Cooling Fluid: Ammonia |  | 2004-02-23 | SCC6&SCC8-clarify
POINT |  |  | 31505003 | 31505003 | Industrial Processes | Photo Equip/Health Care/Labs/Air Condit/SwimPools | Air-conditioning/Refrigeration | Cooling Fluid: Specify Fluid |  | 2004-02-23 | SCC6&SCC8-clarify
POINT |  |  | 31603001 | 31603001 | Industrial Processes | Photographic Film Manufacturing | Product Manufacturing - Substrate Preparation | Extrusion Operations | 2000-09-28
POINT |  |  | 31603002 | 31603002 | Industrial Processes | Photographic Film Manufacturing | Product Manufacturing - Substrate Preparation | Film Support Operations | 2000-09-28
POINT |  |  | 31604001 | 31604001 | Industrial Processes | Photographic Film Manufacturing | Product Manufacturing - Chemical Preparation | Chemical Manufacturing | 2000-09-28
POINT |  |  | 31604002 | 31604002 | Industrial Processes | Photographic Film Manufacturing | Product Manufacturing - Chemical Preparation | Emulsion Making Operations | 2000-09-28
POINT |  |  | 31604003 | 31604003 | Industrial Processes | Photographic Film Manufacturing | Product Manufacturing - Chemical Preparation | Chemical Mixing Operations | 2000-09-28
POINT |  |  | 31605001 | 31605001 | Industrial Processes | Photographic Film Manufacturing | Product Manufacturing - Surface Treatments | Surface Coating Operations | 2000-09-28
POINT |  |  | 31605002 | 31605002 | Industrial Processes | Photographic Film Manufacturing | Product Manufacturing - Surface Treatments | Grid Ionizers | 2000-09-28
POINT |  |  | 31605003 | 31605003 | Industrial Processes | Photographic Film Manufacturing | Product Manufacturing - Surface Treatments | Corona Discharge Treatment | 2000-09-28
POINT |  |  | 31605004 | 31605004 | Industrial Processes | Photographic Film Manufacturing | Product Manufacturing - Surface Treatments | Photographic Drying Operations | 2000-09-28
POINT |  |  | 31606001 | 31606001 | Industrial Processes | Photographic Film Manufacturing | Product Manufacturing - Finishing Operations | General Film Manufacturing | 2000-09-28
POINT |  |  | 31606002 | 31606002 | Industrial Processes | Photographic Film Manufacturing | Product Manufacturing - Finishing Operations | Cutting/Slitting Operations | 2000-09-28
POINT |  |  | 31612001 | 31612001 | Industrial Processes | Photographic Film Manufacturing | Support Activities - Cleaning Operations | Tank Cleaning Operations | 2000-09-28
POINT |  |  | 31612002 | 31612002 | Industrial Processes | Photographic Film Manufacturing | Support Activities - Cleaning Operations | General Cleaning Operations | 2000-09-28
POINT |  |  | 31612003 | 31612003 | Industrial Processes | Photographic Film Manufacturing | Support Activities - Cleaning Operations | Parts Cleaning Operations | 2000-09-28
POINT |  |  | 31613001 | 31613001 | Industrial Processes | Photographic Film Manufacturing | Support Activities - Storage Operations | Solvent Storage Operations | 2000-09-28
POINT |  |  | 31613002 | 31613002 | Industrial Processes | Photographic Film Manufacturing | Support Activities - Storage Operations | General Storage Operations | 2000-09-28
POINT |  |  | 31613003 | 31613003 | Industrial Processes | Photographic Film Manufacturing | Support Activities - Storage Operations | Storage Silos | 2000-09-28
POINT |  |  | 31613004 | 31613004 | Industrial Processes | Photographic Film Manufacturing | Support Activities - Storage Operations | Waste Storage Operations | 2000-09-28
POINT |  |  | 31614001 | 31614001 | Industrial Processes | Photographic Film Manufacturing | Support Activities - Material Transfer Operations | Filling Operations (non petroleum) | 2000-09-28
POINT |  |  | 31614002 | 31614002 | Industrial Processes | Photographic Film Manufacturing | Support Activities - Material Transfer Operations | Transfer of Chemicals | 2000-09-28
POINT |  |  | 31615001 | 31615001 | Industrial Processes | Photographic Film Manufacturing | Support Activities - Separation Processes | Recovery Operations | 2000-09-28
POINT |  |  | 31615002 | 31615002 | Industrial Processes | Photographic Film Manufacturing | Support Activities - Separation Processes | Regeneration Operations | 2000-09-28
POINT |  |  | 31615003 | 31615003 | Industrial Processes | Photographic Film Manufacturing | Support Activities - Separation Processes | Distillation Operations | 2000-09-28
POINT |  |  | 31615004 | 31615004 | Industrial Processes | Photographic Film Manufacturing | Support Activities - Separation Processes | Filtration Operations | 2000-09-28
POINT |  |  | 31616001 | 31616001 | Industrial Processes | Photographic Film Manufacturing | Support Activities - Other Operations | General Ventillation - Manufacturing Areas | 2000-09-28
POINT |  |  | 31616002 | 31616002 | Industrial Processes | Photographic Film Manufacturing | Support Activities - Other Operations | General Process Tank Operations | 2000-09-28
POINT |  |  | 31616003 | 31616003 | Industrial Processes | Photographic Film Manufacturing | Support Activities - Other Operations | Miscellaneous Manufacturing Operations | 2000-09-28
POINT |  |  | 31616004 | 31616004 | Industrial Processes | Photographic Film Manufacturing | Support Activities - Other Operations | Paint Spraying Operations | 2000-09-28
POINT |  |  | 31616005 | 31616005 | Industrial Processes | Photographic Film Manufacturing | Support Activities - Other Operations | General Maintenance Operations | 2000-09-28
POINT |  |  | 31616006 | 31616006 | Industrial Processes | Photographic Film Manufacturing | Support Activities - Other Operations | Chemical Weighing Operations | 2000-09-28
POINT |  |  | 32099997 | 32099997 | Industrial Processes | Leather and Leather Products | Other Not Classified | Other Not Classified
POINT |  |  | 32099998 | 32099998 | Industrial Processes | Leather and Leather Products | Other Not Classified | Other Not Classified
POINT |  |  | 32099999 | 32099999 | Industrial Processes | Leather and Leather Products | Other Not Classified | Other Not Classified
POINT |  |  | 33000101 | 33000101 | Industrial Processes | Textile Products | Miscellaneous | Yarn Preparation/Bleaching
POINT |  |  | 33000102 | 33000102 | Industrial Processes | Textile Products | Miscellaneous | Printing
POINT |  |  | 33000103 | 33000103 | Industrial Processes | Textile Products | Miscellaneous | Polyester Thread Production
POINT |  |  | 33000104 | 33000104 | Industrial Processes | Textile Products | Miscellaneous | Tenter Frames: Heat Setting
POINT |  |  | 33000105 | 33000105 | Industrial Processes | Textile Products | Miscellaneous | Carding
POINT |  |  | 33000106 | 33000106 | Industrial Processes | Textile Products | Miscellaneous | Drying
POINT |  |  | 33000198 | 33000198 | Industrial Processes | Textile Products | Miscellaneous | Other Not Classified
POINT |  |  | 33000199 | 33000199 | Industrial Processes | Textile Products | Miscellaneous | Other Not Classified
POINT |  |  | 33000201 | 33000201 | Industrial Processes | Textile Products | Rubberized Fabrics | General
POINT |  |  | 33000202 | 33000202 | Industrial Processes | Textile Products | Rubberized Fabrics | Wet Coating: General **
POINT |  |  | 33000203 | 33000203 | Industrial Processes | Textile Products | Rubberized Fabrics | Hot Melt Coating: General **
POINT |  |  | 33000211 | 33000211 | Industrial Processes | Textile Products | Rubberized Fabrics | Impregnation
POINT |  |  | 33000212 | 33000212 | Industrial Processes | Textile Products | Rubberized Fabrics | Wet Coating
POINT |  |  | 33000213 | 33000213 | Industrial Processes | Textile Products | Rubberized Fabrics | Hot Melt Coating
POINT |  |  | 33000214 | 33000214 | Industrial Processes | Textile Products | Rubberized Fabrics | Wet Coating Mixing
POINT |  |  | 33000297 | 33000297 | Industrial Processes | Textile Products | Rubberized Fabrics | Other Not Classified
POINT |  |  | 33000298 | 33000298 | Industrial Processes | Textile Products | Rubberized Fabrics | Other Not Classified
POINT |  |  | 33000299 | 33000299 | Industrial Processes | Textile Products | Rubberized Fabrics | Other Not Classified
POINT |  |  | 33000301 | 33000301 | Industrial Processes | Textile Products | Carpet Operations | Preparation/Processing
POINT |  |  | 33000302 | 33000302 | Industrial Processes | Textile Products | Carpet Operations | Printing/Dyeing
POINT |  |  | 33000303 | 33000303 | Industrial Processes | Textile Products | Carpet Operations | Basic Material Mixing
POINT |  |  | 33000304 | 33000304 | Industrial Processes | Textile Products | Carpet Operations | Shearing
POINT |  |  | 33000305 | 33000305 | Industrial Processes | Textile Products | Carpet Operations | Pile Erector
POINT |  |  | 33000306 | 33000306 | Industrial Processes | Textile Products | Carpet Operations | Heat Treating
POINT |  |  | 33000307 | 33000307 | Industrial Processes | Textile Products | Carpet Operations | Drying
POINT |  |  | 33000399 | 33000399 | Industrial Processes | Textile Products | Carpet Operations | Other Not Classified
POINT |  |  | 33000499 | 33000499 | Industrial Processes | Textile Products | Fabric Finishing | Other Not Classified
POINT |  |  | 33000599 | 33000599 | Industrial Processes | Textile Products | Fabric Finishing | Other Not Classified
POINT |  |  | 33088801 | 33088801 | Industrial Processes | Textile Products | Fugitive Emissions | Specify in Comments Field
POINT |  |  | 33088802 | 33088802 | Industrial Processes | Textile Products | Fugitive Emissions | Specify in Comments Field
POINT |  |  | 33088803 | 33088803 | Industrial Processes | Textile Products | Fugitive Emissions | Specify in Comments Field
POINT |  |  | 33088804 | 33088804 | Industrial Processes | Textile Products | Fugitive Emissions | Specify in Comments Field
POINT |  |  | 33088805 | 33088805 | Industrial Processes | Textile Products | Fugitive Emissions | Specify in Comments Field
POINT |  |  | 36000101 | 36000101 | Industrial Processes | Printing and Publishing | Typesetting (Lead Remelting) | Remelting (Lead Emissions Only)
POINT |  |  | 38500101 | 38500101 | Industrial Processes | Cooling Tower | Process Cooling | Mechanical Draft
POINT |  |  | 38500102 | 38500102 | Industrial Processes | Cooling Tower | Process Cooling | Natural Draft
POINT |  |  | 38500110 | 38500110 | Industrial Processes | Cooling Tower | Process Cooling | Other Not Specified
POINT |  |  | 39000189 | 39000189 | Industrial Processes | In-process Fuel Use | Anthracite Coal | General
POINT |  |  | 39000199 | 39000199 | Industrial Processes | In-process Fuel Use | Anthracite Coal | General
POINT |  |  | 39000201 | 39000201 | Industrial Processes | In-process Fuel Use | Bituminous Coal | Cement Kiln/Dryer (Bituminous Coal)
POINT |  |  | 39000203 | 39000203 | Industrial Processes | In-process Fuel Use | Bituminous Coal | Lime Kiln (Bituminous)
POINT |  |  | 39000288 | 39000288 | Industrial Processes | In-process Fuel Use | Bituminous Coal | General (Subbituminous)
POINT |  |  | 39000289 | 39000289 | Industrial Processes | In-process Fuel Use | Bituminous Coal | General (Bituminous)
POINT |  |  | 39000299 | 39000299 | Industrial Processes | In-process Fuel Use | Bituminous Coal | General (Bituminous)
POINT |  |  | 39000389 | 39000389 | Industrial Processes | In-process Fuel Use | Lignite | General
POINT |  |  | 39000399 | 39000399 | Industrial Processes | In-process Fuel Use | Lignite | General
POINT |  |  | 39000402 | 39000402 | Industrial Processes | In-process Fuel Use | Residual Oil | Cement Kiln/Dryer
POINT |  |  | 39000403 | 39000403 | Industrial Processes | In-process Fuel Use | Residual Oil | Lime Kiln
POINT |  |  | 39000489 | 39000489 | Industrial Processes | In-process Fuel Use | Residual Oil | General
POINT |  |  | 39000499 | 39000499 | Industrial Processes | In-process Fuel Use | Residual Oil | General
POINT |  |  | 39000501 | 39000501 | Industrial Processes | In-process Fuel Use | Distillate Oil | Asphalt Dryer **
POINT |  |  | 39000502 | 39000502 | Industrial Processes | In-process Fuel Use | Distillate Oil | Cement Kiln/Dryer
POINT |  |  | 39000503 | 39000503 | Industrial Processes | In-process Fuel Use | Distillate Oil | Lime Kiln
POINT | No | 39000599 | 39000589 | 39000589 | Industrial Processes | In-process Fuel Use | Distillate Oil | General
POINT |  |  | 39000598 | 39000598 | Industrial Processes | In-process Fuel Use | Distillate Oil | Grade 4 Oil: General
POINT |  |  | 39000599 | 39000599 | Industrial Processes | In-process Fuel Use | Distillate Oil | General
POINT |  |  | 39000602 | 39000602 | Industrial Processes | In-process Fuel Use | Natural Gas | Cement Kiln/Dryer
POINT |  |  | 39000603 | 39000603 | Industrial Processes | In-process Fuel Use | Natural Gas | Lime Kiln
POINT |  |  | 39000605 | 39000605 | Industrial Processes | In-process Fuel Use | Natural Gas | Metal Melting **
POINT |  |  | 39000689 | 39000689 | Industrial Processes | In-process Fuel Use | Natural Gas | General
POINT |  |  | 39000699 | 39000699 | Industrial Processes | In-process Fuel Use | Natural Gas | General
POINT |  |  | 39000701 | 39000701 | Industrial Processes | In-process Fuel Use | Process Gas | Coke Oven or Blast Furnace
POINT |  |  | 39000702 | 39000702 | Industrial Processes | In-process Fuel Use | Process Gas | Coke Oven Gas
POINT |  |  | 39000788 | 39000788 | Industrial Processes | In-process Fuel Use | Process Gas | General
POINT |  |  | 39000789 | 39000789 | Industrial Processes | In-process Fuel Use | Process Gas | Coke Oven Gas
POINT |  |  | 39000797 | 39000797 | Industrial Processes | In-process Fuel Use | Process Gas | General
POINT |  |  | 39000798 | 39000798 | Industrial Processes | In-process Fuel Use | Process Gas | General
POINT |  |  | 39000799 | 39000799 | Industrial Processes | In-process Fuel Use | Process Gas | General
POINT |  |  | 39000801 | 39000801 | Industrial Processes | In-process Fuel Use | Coke | Mineral Wool Fuel **
POINT |  |  | 39000889 | 39000889 | Industrial Processes | In-process Fuel Use | Coke | General
POINT |  |  | 39000899 | 39000899 | Industrial Processes | In-process Fuel Use | Coke | General: Coke
POINT |  |  | 39000989 | 39000989 | Industrial Processes | In-process Fuel Use | Wood | General
POINT |  |  | 39000999 | 39000999 | Industrial Processes | In-process Fuel Use | Wood | General: Wood
POINT |  |  | 39001089 | 39001089 | Industrial Processes | In-process Fuel Use | Liquified Petroleum Gas | General
POINT |  |  | 39001099 | 39001099 | Industrial Processes | In-process Fuel Use | Liquified Petroleum Gas | General
POINT |  |  | 39001289 | 39001289 | Industrial Processes | In-process Fuel Use | Solid Waste | Solid Waste: General
POINT |  |  | 39001299 | 39001299 | Industrial Processes | In-process Fuel Use | Solid Waste | General
POINT |  |  | 39001385 | 39001385 | Industrial Processes | In-process Fuel Use | Liquid Waste | Recovered Solvent: General
POINT |  |  | 39001389 | 39001389 | Industrial Processes | In-process Fuel Use | Liquid Waste | General
POINT |  |  | 39001399 | 39001399 | Industrial Processes | In-process Fuel Use | Liquid Waste | General
POINT |  |  | 39090001 | 39090001 | Industrial Processes | In-process Fuel Use | Fuel Storage - Fixed Roof Tanks | Residual Oil: Breathing Loss
POINT |  |  | 39090002 | 39090002 | Industrial Processes | In-process Fuel Use | Fuel Storage - Fixed Roof Tanks | Residual Oil: Working Loss
POINT |  |  | 39090003 | 39090003 | Industrial Processes | In-process Fuel Use | Fuel Storage - Fixed Roof Tanks | Distillate Oil (No. 2): Breathing Loss
POINT |  |  | 39090004 | 39090004 | Industrial Processes | In-process Fuel Use | Fuel Storage - Fixed Roof Tanks | Distillate Oil (No. 2): Working Loss
POINT |  |  | 39090005 | 39090005 | Industrial Processes | In-process Fuel Use | Fuel Storage - Fixed Roof Tanks | Oil No. 6: Breathing Loss
POINT |  |  | 39090006 | 39090006 | Industrial Processes | In-process Fuel Use | Fuel Storage - Fixed Roof Tanks | Oil No. 6: Working Loss
POINT |  |  | 39090007 | 39090007 | Industrial Processes | In-process Fuel Use | Fuel Storage - Fixed Roof Tanks | Methanol: Breathing Loss
POINT |  |  | 39090008 | 39090008 | Industrial Processes | In-process Fuel Use | Fuel Storage - Fixed Roof Tanks | Methanol: Working Loss
POINT |  |  | 39090009 | 39090009 | Industrial Processes | In-process Fuel Use | Fuel Storage - Fixed Roof Tanks | Residual Oil/Crude Oil: Breathing Loss
POINT |  |  | 39090010 | 39090010 | Industrial Processes | In-process Fuel Use | Fuel Storage - Fixed Roof Tanks | Residual Oil/Crude Oil: Working Loss
POINT |  |  | 39090011 | 39090011 | Industrial Processes | In-process Fuel Use | Fuel Storage - Fixed Roof Tanks | Dual Fuel (Gas/Oil): Breathing Loss
POINT |  |  | 39090012 | 39090012 | Industrial Processes | In-process Fuel Use | Fuel Storage - Fixed Roof Tanks | Dual Fuel (Gas/Oil): Working Loss
POINT |  |  | 39091001 | 39091001 | Industrial Processes | In-process Fuel Use | Fuel Storage - Floating Roof Tanks | Residual Oil: Standing Loss
POINT |  |  | 39091002 | 39091002 | Industrial Processes | In-process Fuel Use | Fuel Storage - Floating Roof Tanks | Residual Oil: Withdrawal Loss
POINT |  |  | 39091003 | 39091003 | Industrial Processes | In-process Fuel Use | Fuel Storage - Floating Roof Tanks | Distillate Oil (No. 2): Standing Loss
POINT |  |  | 39091004 | 39091004 | Industrial Processes | In-process Fuel Use | Fuel Storage - Floating Roof Tanks | Distillate Oil (No. 2): Withdrawal Loss
POINT |  |  | 39091005 | 39091005 | Industrial Processes | In-process Fuel Use | Fuel Storage - Floating Roof Tanks | Oil No. 6: Standing Loss
POINT |  |  | 39091006 | 39091006 | Industrial Processes | In-process Fuel Use | Fuel Storage - Floating Roof Tanks | Oil No. 6: Withdrawal Loss
POINT |  |  | 39091007 | 39091007 | Industrial Processes | In-process Fuel Use | Fuel Storage - Floating Roof Tanks | Methanol: Standing Loss
POINT |  |  | 39091008 | 39091008 | Industrial Processes | In-process Fuel Use | Fuel Storage - Floating Roof Tanks | Methanol: Withdrawal Loss
POINT |  |  | 39091009 | 39091009 | Industrial Processes | In-process Fuel Use | Fuel Storage - Floating Roof Tanks | Residual Oil/Crude Oil: Standing Loss
POINT |  |  | 39091010 | 39091010 | Industrial Processes | In-process Fuel Use | Fuel Storage - Floating Roof Tanks | Residual Oil/Crude Oil: Withdrawal Loss
POINT |  |  | 39091011 | 39091011 | Industrial Processes | In-process Fuel Use | Fuel Storage - Floating Roof Tanks | Dual Fuel (Gas/Oil): Standing Loss
POINT |  |  | 39091012 | 39091012 | Industrial Processes | In-process Fuel Use | Fuel Storage - Floating Roof Tanks | Dual Fuel (Gas/Oil): Withdrawal Loss
POINT |  |  | 39092050 | 39092050 | Industrial Processes | In-process Fuel Use | Fuel Storage - Pressure Tanks | Natural Gas: Withdrawal Loss
POINT |  |  | 39092051 | 39092051 | Industrial Processes | In-process Fuel Use | Fuel Storage - Pressure Tanks | LPG: Withdrawal Loss
POINT |  |  | 39092052 | 39092052 | Industrial Processes | In-process Fuel Use | Fuel Storage - Pressure Tanks | Landfill Gas: Withdrawal Loss
POINT |  |  | 39092053 | 39092053 | Industrial Processes | In-process Fuel Use | Fuel Storage - Pressure Tanks | Refinery Gas: Withdrawal Loss
POINT |  |  | 39092054 | 39092054 | Industrial Processes | In-process Fuel Use | Fuel Storage - Pressure Tanks | Digester Gas: Withdrawal Loss
POINT |  |  | 39092055 | 39092055 | Industrial Processes | In-process Fuel Use | Fuel Storage - Pressure Tanks | Process Gas: Withdrawal Loss
POINT |  |  | 39092056 | 39092056 | Industrial Processes | In-process Fuel Use | Fuel Storage - Pressure Tanks | Dual Fuel (Gas/Oil): Withdrawal Loss
POINT |  |  | 39900501 | 39900501 | Industrial Processes | Miscellaneous Manufacturing Industries | Process Heater/Furnace | Distillate Oil
POINT |  |  | 39900601 | 39900601 | Industrial Processes | Miscellaneous Manufacturing Industries | Process Heater/Furnace | Natural Gas
POINT |  |  | 39900701 | 39900701 | Industrial Processes | Miscellaneous Manufacturing Industries | Process Heater/Furnace | Process Gas
POINT |  |  | 39900711 | 39900711 | Industrial Processes | Miscellaneous Manufacturing Industries | Process Heater/Furnace | Refinery Gas
POINT |  |  | 39900721 | 39900721 | Industrial Processes | Miscellaneous Manufacturing Industries | Process Heater/Furnace | Digester Gas
POINT |  |  | 39900801 | 39900801 | Industrial Processes | Miscellaneous Manufacturing Industries | Process Heater/Furnace | Landfill Gas
POINT |  |  | 39901001 | 39901001 | Industrial Processes | Miscellaneous Manufacturing Industries | Process Heater/Furnace | LPG
POINT |  |  | 39901601 | 39901601 | Industrial Processes | Miscellaneous Manufacturing Industries | Process Heater/Furnace | Methanol
POINT |  |  | 39901701 | 39901701 | Industrial Processes | Miscellaneous Manufacturing Industries | Process Heater/Furnace | Gasoline
POINT |  |  | 39990001 | 39990001 | Industrial Processes | Miscellaneous Manufacturing Industries | Miscellaneous Manufacturing Industries | Distillate Oil (No. 2): Process Heaters
POINT |  |  | 39990002 | 39990002 | Industrial Processes | Miscellaneous Manufacturing Industries | Miscellaneous Manufacturing Industries | Residual Oil: Process Heaters
POINT |  |  | 39990003 | 39990003 | Industrial Processes | Miscellaneous Manufacturing Industries | Miscellaneous Manufacturing Industries | Natural Gas: Process Heaters
POINT |  |  | 39990004 | 39990004 | Industrial Processes | Miscellaneous Manufacturing Industries | Miscellaneous Manufacturing Industries | Process Gas: Process Heaters
POINT |  |  | 39990011 | 39990011 | Industrial Processes | Miscellaneous Manufacturing Industries | Miscellaneous Manufacturing Industries | Distillate Oil (No. 2): Incinerators
POINT |  |  | 39990012 | 39990012 | Industrial Processes | Miscellaneous Manufacturing Industries | Miscellaneous Manufacturing Industries | Residual Oil: Incinerators
POINT |  |  | 39990013 | 39990013 | Industrial Processes | Miscellaneous Manufacturing Industries | Miscellaneous Manufacturing Industries | Natural Gas: Incinerators
POINT |  |  | 39990014 | 39990014 | Industrial Processes | Miscellaneous Manufacturing Industries | Miscellaneous Manufacturing Industries | Process Gas: Incinerators
POINT |  |  | 39990021 | 39990021 | Industrial Processes | Miscellaneous Manufacturing Industries | Miscellaneous Manufacturing Industries | Distillate Oil (No. 2 Oil): Flares |  | 1999-04-28 | SCC8-added flares
POINT |  |  | 39990022 | 39990022 | Industrial Processes | Miscellaneous Manufacturing Industries | Miscellaneous Manufacturing Industries | Residual Oil: Flares |  | 1999-04-28 | SCC8-added flares
POINT |  |  | 39990023 | 39990023 | Industrial Processes | Miscellaneous Manufacturing Industries | Miscellaneous Manufacturing Industries | Natural Gas: Flares
POINT |  |  | 39990024 | 39990024 | Industrial Processes | Miscellaneous Manufacturing Industries | Miscellaneous Manufacturing Industries | Process Gas: Flares
POINT |  |  | 39999989 | 39999989 | Industrial Processes | Miscellaneous Manufacturing Industries | Miscellaneous Industrial Processes | Other Not Classified
POINT |  |  | 39999991 | 39999991 | Industrial Processes | Miscellaneous Manufacturing Industries | Miscellaneous Industrial Processes | Other Not Classified
POINT |  |  | 39999992 | 39999992 | Industrial Processes | Miscellaneous Manufacturing Industries | Miscellaneous Industrial Processes | Other Not Classified
POINT |  |  | 39999993 | 39999993 | Industrial Processes | Miscellaneous Manufacturing Industries | Miscellaneous Industrial Processes | Other Not Classified
POINT |  |  | 39999994 | 39999994 | Industrial Processes | Miscellaneous Manufacturing Industries | Miscellaneous Industrial Processes | Other Not Classified
POINT |  |  | 39999995 | 39999995 | Industrial Processes | Miscellaneous Manufacturing Industries | Miscellaneous Industrial Processes | Other Not Classified
POINT |  |  | 39999996 | 39999996 | Industrial Processes | Miscellaneous Manufacturing Industries | Miscellaneous Industrial Processes | Other Not Classified
POINT |  |  | 39999997 | 39999997 | Industrial Processes | Miscellaneous Manufacturing Industries | Miscellaneous Industrial Processes | Other Not Classified | 1999-04-28
POINT |  |  | 39999998 | 39999998 | Industrial Processes | Miscellaneous Manufacturing Industries | Miscellaneous Industrial Processes | Other Not Classified
POINT |  |  | 39999999 | 39999999 | Industrial Processes | Miscellaneous Manufacturing Industries | Miscellaneous Industrial Processes | See Comment **
POINT |  |  | 40100101 | 40100101 | Petroleum and Solvent Evaporation | Organic Solvent Evaporation | Dry Cleaning | Perchloroethylene
POINT |  |  | 40100102 | 40100102 | Petroleum and Solvent Evaporation | Organic Solvent Evaporation | Dry Cleaning | Stoddard (Petroleum Solvent) ** (Use 4-10-001-01 or 4-10-002-01)
POINT |  |  | 40100103 | 40100103 | Petroleum and Solvent Evaporation | Organic Solvent Evaporation | Dry Cleaning | Perchloroethylene
POINT |  |  | 40100104 | 40100104 | Petroleum and Solvent Evaporation | Organic Solvent Evaporation | Dry Cleaning | Stoddard (Petroleum Solvent) ** (Use 4-10-001-02 or 4-10-002-02)
POINT |  |  | 40100105 | 40100105 | Petroleum and Solvent Evaporation | Organic Solvent Evaporation | Dry Cleaning | Trichlorotrifluoroethane (Freon)
POINT |  |  | 40100106 | 40100106 | Petroleum and Solvent Evaporation | Organic Solvent Evaporation | Dry Cleaning | Trichlorotrifluoroethane (Freon)
POINT |  |  | 40100107 | 40100107 | Petroleum and Solvent Evaporation | Organic Solvent Evaporation | Dry Cleaning | Ethylene Oxide: General
POINT |  |  | 40100113 | 40100113 | Petroleum and Solvent Evaporation | Organic Solvent Evaporation | Dry Cleaning | Perchloroethylene
POINT |  |  | 40100146 | 40100146 | Petroleum and Solvent Evaporation | Organic Solvent Evaporation | Dry Cleaning | Stoddard:Filtr Disp/Cooked Muck(Drained)**(Use 4-10-001-61 or 002-61)
POINT |  |  | 40100147 | 40100147 | Petroleum and Solvent Evaporation | Organic Solvent Evaporation | Dry Cleaning | Stoddard:Filtr Disp/Cooked Muck (Centrif)**(Use 4-10-001-62 or 002-62)
POINT |  |  | 40100160 | 40100160 | Petroleum and Solvent Evaporation | Organic Solvent Evaporation | Dry Cleaning | Trichlorofluroethane: Washer/Dryer/Still
POINT |  |  | 40100161 | 40100161 | Petroleum and Solvent Evaporation | Organic Solvent Evaporation | Dry Cleaning | Trichlorofluroethane: Cartrige Filter Disposal
POINT |  |  | 40100162 | 40100162 | Petroleum and Solvent Evaporation | Organic Solvent Evaporation | Dry Cleaning | Trichlorofluroethane: Still Residue Disposal
POINT |  |  | 40100163 | 40100163 | Petroleum and Solvent Evaporation | Organic Solvent Evaporation | Dry Cleaning | Trichlorofluroethane: Miscellaneous Fugitive
POINT |  |  | 40100198 | 40100198 | Petroleum and Solvent Evaporation | Organic Solvent Evaporation | Dry Cleaning | Other Not Classified
POINT |  |  | 40100199 | 40100199 | Petroleum and Solvent Evaporation | Organic Solvent Evaporation | Dry Cleaning | See Comment **
POINT |  |  | 40100201 | 40100201 | Petroleum and Solvent Evaporation | Organic Solvent Evaporation | Degreasing | Stoddard (Petroleum Solvent): Open-top Vapor Degreasing
POINT |  |  | 40100202 | 40100202 | Petroleum and Solvent Evaporation | Organic Solvent Evaporation | Degreasing | 1,1,1-Trichloroethane (Methyl Chloroform): Open-top Vapor Degreasing
POINT |  |  | 40100203 | 40100203 | Petroleum and Solvent Evaporation | Organic Solvent Evaporation | Degreasing | Perchloroethylene: Open-top Vapor Degreasing
POINT |  |  | 40100204 | 40100204 | Petroleum and Solvent Evaporation | Organic Solvent Evaporation | Degreasing | Methylene Chloride: Open-top Vapor Degreasing
POINT |  |  | 40100205 | 40100205 | Petroleum and Solvent Evaporation | Organic Solvent Evaporation | Degreasing | Trichloroethylene: Open-top Vapor Degreasing
POINT |  |  | 40100206 | 40100206 | Petroleum and Solvent Evaporation | Organic Solvent Evaporation | Degreasing | Toluene: Open-top Vapor Degreasing
POINT |  |  | 40100207 | 40100207 | Petroleum and Solvent Evaporation | Organic Solvent Evaporation | Degreasing | Trichlorotrifluoroethane (Freon): Open-top Vapor Degreasing
POINT |  |  | 40100208 | 40100208 | Petroleum and Solvent Evaporation | Organic Solvent Evaporation | Degreasing | Chlorosolve: Open-top Vapor Degreasing
POINT |  |  | 40100209 | 40100209 | Petroleum and Solvent Evaporation | Organic Solvent Evaporation | Degreasing | Butyl Acetate: Open-top Vapor Degreasing |  | 2003-04-14 | added open top vap deg
POINT |  |  | 40100215 | 40100215 | Petroleum and Solvent Evaporation | Organic Solvent Evaporation | Degreasing | Entire Unit: Open-top Vapor Degreasing
POINT |  |  | 40100216 | 40100216 | Petroleum and Solvent Evaporation | Organic Solvent Evaporation | Degreasing | Degreaser: Entire Unit
POINT |  |  | 40100217 | 40100217 | Petroleum and Solvent Evaporation | Organic Solvent Evaporation | Degreasing | Entire Unit
POINT |  |  | 40100221 | 40100221 | Petroleum and Solvent Evaporation | Organic Solvent Evaporation | Degreasing | Stoddard (Petroleum Solvent): Conveyorized Vapor Degreasing
POINT |  |  | 40100222 | 40100222 | Petroleum and Solvent Evaporation | Organic Solvent Evaporation | Degreasing | 1,1,1-Trichloroethane (Methyl Chloroform):Conveyorized Vapor Degreaser
POINT |  |  | 40100223 | 40100223 | Petroleum and Solvent Evaporation | Organic Solvent Evaporation | Degreasing | Perchloroethylene: Conveyorized Vapor Degreasing
POINT |  |  | 40100224 | 40100224 | Petroleum and Solvent Evaporation | Organic Solvent Evaporation | Degreasing | Methylene Chloride: Conveyorized Vapor Degreasing
POINT |  |  | 40100225 | 40100225 | Petroleum and Solvent Evaporation | Organic Solvent Evaporation | Degreasing | Trichloroethylene: Conveyorized Vapor Degreasing
POINT |  |  | 40100235 | 40100235 | Petroleum and Solvent Evaporation | Organic Solvent Evaporation | Degreasing | Entire Unit: with Vaporized Solvent: Conveyorized Vapor Degreasing
POINT |  |  | 40100236 | 40100236 | Petroleum and Solvent Evaporation | Organic Solvent Evaporation | Degreasing | Entire Unit: with Non-boiling Solvent: Conveyorized Vapor Degreasing
POINT |  |  | 40100251 | 40100251 | Petroleum and Solvent Evaporation | Organic Solvent Evaporation | Degreasing | Stoddard (Petroleum Solvent): General Degreasing Units
POINT |  |  | 40100252 | 40100252 | Petroleum and Solvent Evaporation | Organic Solvent Evaporation | Degreasing | 1,1,1-Trichloroethane (Methyl Chloroform): General Degreasing Units
POINT |  |  | 40100253 | 40100253 | Petroleum and Solvent Evaporation | Organic Solvent Evaporation | Degreasing | Perchloroethylene: General Degreasing Units
POINT |  |  | 40100254 | 40100254 | Petroleum and Solvent Evaporation | Organic Solvent Evaporation | Degreasing | Methylene Chloride: General Degreasing Units
POINT |  |  | 40100255 | 40100255 | Petroleum and Solvent Evaporation | Organic Solvent Evaporation | Degreasing | Trichloroethylene: General Degreasing Units
POINT |  |  | 40100256 | 40100256 | Petroleum and Solvent Evaporation | Organic Solvent Evaporation | Degreasing | Toluene: General Degreasing Units
POINT |  |  | 40100257 | 40100257 | Petroleum and Solvent Evaporation | Organic Solvent Evaporation | Degreasing | Trichlorotrifluoroethane (Freon): General Degreasing Units
POINT |  |  | 40100258 | 40100258 | Petroleum and Solvent Evaporation | Organic Solvent Evaporation | Degreasing | Trichlorofluoromethane: General Degreasing Units
POINT |  |  | 40100259 | 40100259 | Petroleum and Solvent Evaporation | Organic Solvent Evaporation | Degreasing | 1,1,1-Trichloroethane (Methyl Chloroform): General Degreasing Units
POINT |  |  | 40100295 | 40100295 | Petroleum and Solvent Evaporation | Organic Solvent Evaporation | Degreasing | Other Not Classified: General Degreasing Units
POINT |  |  | 40100296 | 40100296 | Petroleum and Solvent Evaporation | Organic Solvent Evaporation | Degreasing | Other Not Classified: General Degreasing Units
POINT |  |  | 40100297 | 40100297 | Petroleum and Solvent Evaporation | Organic Solvent Evaporation | Degreasing | Other Not Classified: Open-top Vapor Degreasing
POINT |  |  | 40100298 | 40100298 | Petroleum and Solvent Evaporation | Organic Solvent Evaporation | Degreasing | Other Not Classified: Conveyorized Vapor Degreasing
POINT |  |  | 40100299 | 40100299 | Petroleum and Solvent Evaporation | Organic Solvent Evaporation | Degreasing | Other Not Classified: Open-top Vapor Degreasing
POINT |  |  | 40100301 | 40100301 | Petroleum and Solvent Evaporation | Organic Solvent Evaporation | Cold Solvent Cleaning/Stripping | Methanol
POINT |  |  | 40100302 | 40100302 | Petroleum and Solvent Evaporation | Organic Solvent Evaporation | Cold Solvent Cleaning/Stripping | Methylene Chloride
POINT |  |  | 40100303 | 40100303 | Petroleum and Solvent Evaporation | Organic Solvent Evaporation | Cold Solvent Cleaning/Stripping | Stoddard (Petroleum Solvent)
POINT |  |  | 40100304 | 40100304 | Petroleum and Solvent Evaporation | Organic Solvent Evaporation | Cold Solvent Cleaning/Stripping | Perchloroethylene
POINT |  |  | 40100305 | 40100305 | Petroleum and Solvent Evaporation | Organic Solvent Evaporation | Cold Solvent Cleaning/Stripping | 1,1,1-Trichloroethane (Methyl Chloroform)
POINT |  |  | 40100306 | 40100306 | Petroleum and Solvent Evaporation | Organic Solvent Evaporation | Cold Solvent Cleaning/Stripping | Trichloroethylene
POINT |  |  | 40100307 | 40100307 | Petroleum and Solvent Evaporation | Organic Solvent Evaporation | Cold Solvent Cleaning/Stripping | Isopropyl Alcohol
POINT |  |  | 40100308 | 40100308 | Petroleum and Solvent Evaporation | Organic Solvent Evaporation | Cold Solvent Cleaning/Stripping | Methyl Ethyl Ketone
POINT |  |  | 40100309 | 40100309 | Petroleum and Solvent Evaporation | Organic Solvent Evaporation | Cold Solvent Cleaning/Stripping | Freon
POINT |  |  | 40100310 | 40100310 | Petroleum and Solvent Evaporation | Organic Solvent Evaporation | Cold Solvent Cleaning/Stripping | Acetone
POINT |  |  | 40100311 | 40100311 | Petroleum and Solvent Evaporation | Organic Solvent Evaporation | Cold Solvent Cleaning/Stripping | Glycol Ethers
POINT |  |  | 40100335 | 40100335 | Petroleum and Solvent Evaporation | Organic Solvent Evaporation | Cold Solvent Cleaning/Stripping | Entire Unit
POINT |  |  | 40100336 | 40100336 | Petroleum and Solvent Evaporation | Organic Solvent Evaporation | Cold Solvent Cleaning/Stripping | Degreaser: Entire Unit
POINT |  |  | 40100398 | 40100398 | Petroleum and Solvent Evaporation | Organic Solvent Evaporation | Cold Solvent Cleaning/Stripping | Other Not Classified
POINT |  |  | 40100399 | 40100399 | Petroleum and Solvent Evaporation | Organic Solvent Evaporation | Cold Solvent Cleaning/Stripping | Other Not Classified
POINT |  |  | 40100401 | 40100401 | Petroleum and Solvent Evaporation | Organic Solvent Evaporation | Knit Fabric Scouring with Chlorinated Solvent | Perchloroethylene
POINT |  |  | 40100499 | 40100499 | Petroleum and Solvent Evaporation | Organic Solvent Evaporation | Knit Fabric Scouring with Chlorinated Solvent | Other Not Classified
POINT |  |  | 40100501 | 40100501 | Petroleum and Solvent Evaporation | Organic Solvent Evaporation | Solvent Storage | General Processes: Spent Solvent Storage
POINT |  |  | 40100550 | 40100550 | Petroleum and Solvent Evaporation | Organic Solvent Evaporation | Solvent Storage | General Processes: Drum Storage - Pure Organic Chemicals
POINT |  |  | 40188801 | 40188801 | Petroleum and Solvent Evaporation | Organic Solvent Evaporation | Fugitive Emissions | Specify in Comments Field
POINT |  |  | 40188802 | 40188802 | Petroleum and Solvent Evaporation | Organic Solvent Evaporation | Fugitive Emissions | Specify in Comments Field
POINT |  |  | 40188803 | 40188803 | Petroleum and Solvent Evaporation | Organic Solvent Evaporation | Fugitive Emissions | Specify in Comments Field
POINT |  |  | 40188804 | 40188804 | Petroleum and Solvent Evaporation | Organic Solvent Evaporation | Fugitive Emissions | Specify in Comments Field
POINT |  |  | 40188805 | 40188805 | Petroleum and Solvent Evaporation | Organic Solvent Evaporation | Fugitive Emissions | Specify in Comments Field
POINT |  |  | 40188898 | 40188898 | Petroleum and Solvent Evaporation | Organic Solvent Evaporation | Fugitive Emissions | Specify in Comments Field
POINT |  |  | 40200101 | 40200101 | Petroleum and Solvent Evaporation | Surface Coating Operations | Surface Coating Application - General | Paint: Solvent-base
POINT |  |  | 40200110 | 40200110 | Petroleum and Solvent Evaporation | Surface Coating Operations | Surface Coating Application - General | Paint: Solvent-base
POINT |  |  | 40200201 | 40200201 | Petroleum and Solvent Evaporation | Surface Coating Operations | Surface Coating Application - General | Paint: Water-base
POINT |  |  | 40200210 | 40200210 | Petroleum and Solvent Evaporation | Surface Coating Operations | Surface Coating Application - General | Paint: Water-base
POINT |  |  | 40200301 | 40200301 | Petroleum and Solvent Evaporation | Surface Coating Operations | Surface Coating Application - General | Varnish/Shellac
POINT |  |  | 40200310 | 40200310 | Petroleum and Solvent Evaporation | Surface Coating Operations | Surface Coating Application - General | Varnish/Shellac
POINT |  |  | 40200401 | 40200401 | Petroleum and Solvent Evaporation | Surface Coating Operations | Surface Coating Application - General | Lacquer
POINT |  |  | 40200410 | 40200410 | Petroleum and Solvent Evaporation | Surface Coating Operations | Surface Coating Application - General | Lacquer
POINT |  |  | 40200501 | 40200501 | Petroleum and Solvent Evaporation | Surface Coating Operations | Surface Coating Application - General | Enamel
POINT |  |  | 40200510 | 40200510 | Petroleum and Solvent Evaporation | Surface Coating Operations | Surface Coating Application - General | Enamel
POINT |  |  | 40200601 | 40200601 | Petroleum and Solvent Evaporation | Surface Coating Operations | Surface Coating Application - General | Primer
POINT |  |  | 40200610 | 40200610 | Petroleum and Solvent Evaporation | Surface Coating Operations | Surface Coating Application - General | Primer
POINT |  |  | 40200701 | 40200701 | Petroleum and Solvent Evaporation | Surface Coating Operations | Surface Coating Application - General | Adhesive Application
POINT |  |  | 40200706 | 40200706 | Petroleum and Solvent Evaporation | Surface Coating Operations | Surface Coating Application - General | Adhesive: Solvent Mixing
POINT |  |  | 40200707 | 40200707 | Petroleum and Solvent Evaporation | Surface Coating Operations | Surface Coating Application - General | Adhesive: Solvent Storage
POINT |  |  | 40200710 | 40200710 | Petroleum and Solvent Evaporation | Surface Coating Operations | Surface Coating Application - General | Adhesive: General
POINT |  |  | 40200711 | 40200711 | Petroleum and Solvent Evaporation | Surface Coating Operations | Surface Coating Application - General | Adhesive: Spray
POINT |  |  | 40200712 | 40200712 | Petroleum and Solvent Evaporation | Surface Coating Operations | Surface Coating Application - General | Adhesive: Roll-on
POINT |  |  | 40200801 | 40200801 | Petroleum and Solvent Evaporation | Surface Coating Operations | Coating Oven - General | General
POINT |  |  | 40200802 | 40200802 | Petroleum and Solvent Evaporation | Surface Coating Operations | Coating Oven - General | Dried < 175F **
POINT |  |  | 40200803 | 40200803 | Petroleum and Solvent Evaporation | Surface Coating Operations | Coating Oven - General | Baked > 175F **
POINT |  |  | 40200810 | 40200810 | Petroleum and Solvent Evaporation | Surface Coating Operations | Coating Oven - General | General
POINT |  |  | 40200820 | 40200820 | Petroleum and Solvent Evaporation | Surface Coating Operations | Coating Oven - General | Prime/Base Coat Oven
POINT |  |  | 40200830 | 40200830 | Petroleum and Solvent Evaporation | Surface Coating Operations | Coating Oven - General | Topcoat Oven
POINT |  |  | 40200840 | 40200840 | Petroleum and Solvent Evaporation | Surface Coating Operations | Coating Oven - General | Two Piece Can Curing Ovens: General (Includes Codes 41, 42, and 43)
POINT |  |  | 40200841 | 40200841 | Petroleum and Solvent Evaporation | Surface Coating Operations | Coating Oven - General | Two Piece Can Base Coat Oven
POINT |  |  | 40200842 | 40200842 | Petroleum and Solvent Evaporation | Surface Coating Operations | Coating Oven - General | Two Piece Can Over Varnish Oven
POINT |  |  | 40200843 | 40200843 | Petroleum and Solvent Evaporation | Surface Coating Operations | Coating Oven - General | Two Piece Can Interior Body Coat Oven
POINT |  |  | 40200845 | 40200845 | Petroleum and Solvent Evaporation | Surface Coating Operations | Coating Oven - General | Three Piece Can Curing Ovens (Includes Codes 46, 47, 48, and 49)
POINT |  |  | 40200846 | 40200846 | Petroleum and Solvent Evaporation | Surface Coating Operations | Coating Oven - General | Three Piece Can Sheet Base Coat (Interior) Oven
POINT |  |  | 40200847 | 40200847 | Petroleum and Solvent Evaporation | Surface Coating Operations | Coating Oven - General | Three Piece Can Sheet Base Coat (Exterior) Oven
POINT |  |  | 40200848 | 40200848 | Petroleum and Solvent Evaporation | Surface Coating Operations | Coating Oven - General | Three Piece Can Sheet Lithographic Coating Oven
POINT |  |  | 40200849 | 40200849 | Petroleum and Solvent Evaporation | Surface Coating Operations | Coating Oven - General | Three Piece Can Interior Body Coat Oven
POINT |  |  | 40200855 | 40200855 | Petroleum and Solvent Evaporation | Surface Coating Operations | Coating Oven - General | Filler Oven
POINT |  |  | 40200856 | 40200856 | Petroleum and Solvent Evaporation | Surface Coating Operations | Coating Oven - General | Sealer Oven
POINT |  |  | 40200861 | 40200861 | Petroleum and Solvent Evaporation | Surface Coating Operations | Coating Oven - General | Single Coat Application: Oven
POINT |  |  | 40200870 | 40200870 | Petroleum and Solvent Evaporation | Surface Coating Operations | Coating Oven - General | Color Coat Oven
POINT |  |  | 40200871 | 40200871 | Petroleum and Solvent Evaporation | Surface Coating Operations | Coating Oven - General | Topcoat/Texture Coat Oven
POINT |  |  | 40200872 | 40200872 | Petroleum and Solvent Evaporation | Surface Coating Operations | Coating Oven - General | EMI/RFI Shielding Coat Oven
POINT |  |  | 40200898 | 40200898 | Petroleum and Solvent Evaporation | Surface Coating Operations | Coating Oven - General | General
POINT |  |  | 40200899 | 40200899 | Petroleum and Solvent Evaporation | Surface Coating Operations | Coating Oven - General | See Comment **
POINT |  |  | 40200901 | 40200901 | Petroleum and Solvent Evaporation | Surface Coating Operations | Thinning Solvents - General | General: Specify in Comments
POINT |  |  | 40200902 | 40200902 | Petroleum and Solvent Evaporation | Surface Coating Operations | Thinning Solvents - General | Acetone
POINT |  |  | 40200903 | 40200903 | Petroleum and Solvent Evaporation | Surface Coating Operations | Thinning Solvents - General | Butyl Acetate
POINT |  |  | 40200904 | 40200904 | Petroleum and Solvent Evaporation | Surface Coating Operations | Thinning Solvents - General | Butyl Alcohol
POINT |  |  | 40200905 | 40200905 | Petroleum and Solvent Evaporation | Surface Coating Operations | Thinning Solvents - General | Carbitol
POINT |  |  | 40200906 | 40200906 | Petroleum and Solvent Evaporation | Surface Coating Operations | Thinning Solvents - General | Cellosolve
POINT |  |  | 40200907 | 40200907 | Petroleum and Solvent Evaporation | Surface Coating Operations | Thinning Solvents - General | Cellosolve Acetate
POINT |  |  | 40200908 | 40200908 | Petroleum and Solvent Evaporation | Surface Coating Operations | Thinning Solvents - General | Dimethyl Formamide
POINT |  |  | 40200909 | 40200909 | Petroleum and Solvent Evaporation | Surface Coating Operations | Thinning Solvents - General | Ethyl Acetate
POINT |  |  | 40200910 | 40200910 | Petroleum and Solvent Evaporation | Surface Coating Operations | Thinning Solvents - General | Ethyl Alcohol
POINT |  |  | 40200911 | 40200911 | Petroleum and Solvent Evaporation | Surface Coating Operations | Thinning Solvents - General | Gasoline
POINT |  |  | 40200912 | 40200912 | Petroleum and Solvent Evaporation | Surface Coating Operations | Thinning Solvents - General | Isopropyl Alcohol
POINT |  |  | 40200913 | 40200913 | Petroleum and Solvent Evaporation | Surface Coating Operations | Thinning Solvents - General | Isopropyl Acetate
POINT |  |  | 40200914 | 40200914 | Petroleum and Solvent Evaporation | Surface Coating Operations | Thinning Solvents - General | Kerosene
POINT |  |  | 40200915 | 40200915 | Petroleum and Solvent Evaporation | Surface Coating Operations | Thinning Solvents - General | Lactol Spirits
POINT |  |  | 40200916 | 40200916 | Petroleum and Solvent Evaporation | Surface Coating Operations | Thinning Solvents - General | Methyl Acetate
POINT |  |  | 40200917 | 40200917 | Petroleum and Solvent Evaporation | Surface Coating Operations | Thinning Solvents - General | Methyl Alcohol
POINT |  |  | 40200918 | 40200918 | Petroleum and Solvent Evaporation | Surface Coating Operations | Thinning Solvents - General | Methyl Ethyl Ketone
POINT |  |  | 40200919 | 40200919 | Petroleum and Solvent Evaporation | Surface Coating Operations | Thinning Solvents - General | Methyl Isobutyl Ketone
POINT |  |  | 40200920 | 40200920 | Petroleum and Solvent Evaporation | Surface Coating Operations | Thinning Solvents - General | Mineral Spirits
POINT |  |  | 40200921 | 40200921 | Petroleum and Solvent Evaporation | Surface Coating Operations | Thinning Solvents - General | Naphtha
POINT |  |  | 40200922 | 40200922 | Petroleum and Solvent Evaporation | Surface Coating Operations | Thinning Solvents - General | Toluene
POINT |  |  | 40200923 | 40200923 | Petroleum and Solvent Evaporation | Surface Coating Operations | Thinning Solvents - General | Varsol
POINT |  |  | 40200924 | 40200924 | Petroleum and Solvent Evaporation | Surface Coating Operations | Thinning Solvents - General | Xylene
POINT |  |  | 40200925 | 40200925 | Petroleum and Solvent Evaporation | Surface Coating Operations | Thinning Solvents - General | Benzene
POINT |  |  | 40200926 | 40200926 | Petroleum and Solvent Evaporation | Surface Coating Operations | Thinning Solvents - General | Turpentine
POINT |  |  | 40200927 | 40200927 | Petroleum and Solvent Evaporation | Surface Coating Operations | Thinning Solvents - General | Hexylene Glycol
POINT |  |  | 40200928 | 40200928 | Petroleum and Solvent Evaporation | Surface Coating Operations | Thinning Solvents - General | Ethylene Oxide
POINT |  |  | 40200929 | 40200929 | Petroleum and Solvent Evaporation | Surface Coating Operations | Thinning Solvents - General | 1,1,1-Trichloroethane (Methyl Chloroform)
POINT |  |  | 40200930 | 40200930 | Petroleum and Solvent Evaporation | Surface Coating Operations | Thinning Solvents - General | Methylene Chloride
POINT |  |  | 40200931 | 40200931 | Petroleum and Solvent Evaporation | Surface Coating Operations | Thinning Solvents - General | Perchloroethylene
POINT |  |  | 40200998 | 40200998 | Petroleum and Solvent Evaporation | Surface Coating Operations | Thinning Solvents - General | General: Specify in Comments
POINT |  |  | 40201001 | 40201001 | Petroleum and Solvent Evaporation | Surface Coating Operations | Coating Oven Heater | Natural Gas
POINT |  |  | 40201002 | 40201002 | Petroleum and Solvent Evaporation | Surface Coating Operations | Coating Oven Heater | Distillate Oil
POINT |  |  | 40201003 | 40201003 | Petroleum and Solvent Evaporation | Surface Coating Operations | Coating Oven Heater | Residual Oil
POINT |  |  | 40201004 | 40201004 | Petroleum and Solvent Evaporation | Surface Coating Operations | Coating Oven Heater | Liquified Petroleum Gas (LPG)
POINT |  |  | 40201101 | 40201101 | Petroleum and Solvent Evaporation | Surface Coating Operations | Fabric Coating/Printing | Coating Operation (Also See Specific Coating Method Codes 4-02-04X)
POINT |  |  | 40201103 | 40201103 | Petroleum and Solvent Evaporation | Surface Coating Operations | Fabric Coating/Printing | Coating Mixing (Also See Specific Coating Method Codes 4-02-04X)
POINT |  |  | 40201104 | 40201104 | Petroleum and Solvent Evaporation | Surface Coating Operations | Fabric Coating/Printing | Coating Storage (Also See Specific Coating Method Codes 4-02-04X)
POINT |  |  | 40201105 | 40201105 | Petroleum and Solvent Evaporation | Surface Coating Operations | Fabric Coating/Printing | Equipment Cleanup:Fabric Coating(Also Spec Coat Method Codes 4-02-04X)
POINT |  |  | 40201111 | 40201111 | Petroleum and Solvent Evaporation | Surface Coating Operations | Fabric Coating/Printing | Fabric Printing: Roller (Also See New Codes Under 4-02-040-XX)
POINT |  |  | 40201112 | 40201112 | Petroleum and Solvent Evaporation | Surface Coating Operations | Fabric Coating/Printing | Fabric Printing: Roller (Also See New Codes Under 4-02-040-XX)
POINT |  |  | 40201113 | 40201113 | Petroleum and Solvent Evaporation | Surface Coating Operations | Fabric Coating/Printing | Fabric Printing: Rotary Screen (Also See New Codes Under 4-02-040-XX)
POINT |  |  | 40201114 | 40201114 | Petroleum and Solvent Evaporation | Surface Coating Operations | Fabric Coating/Printing | Fabric Printing: Rotary Screen (Also See New Codes Under 4-02-040-XX)
POINT |  |  | 40201115 | 40201115 | Petroleum and Solvent Evaporation | Surface Coating Operations | Fabric Coating/Printing | Fabric Printing: Flat Screen (Also See New Codes Under 4-02-040-XX)
POINT |  |  | 40201116 | 40201116 | Petroleum and Solvent Evaporation | Surface Coating Operations | Fabric Coating/Printing | Fabric Printing: Flat Screen (Also See New Codes Under 4-02-040-XX)
POINT |  |  | 40201121 | 40201121 | Petroleum and Solvent Evaporation | Surface Coating Operations | Fabric Coating/Printing | Fabric Print:Dryer: Steam Coil (Also See New Codes Under 4-02-040-XX)
POINT |  |  | 40201122 | 40201122 | Petroleum and Solvent Evaporation | Surface Coating Operations | Fabric Coating/Printing | Fabric Print:Dryer: Fuel-fired (Also See New Codes Under 4-02-040- XX)
POINT |  |  | 40201197 | 40201197 | Petroleum and Solvent Evaporation | Surface Coating Operations | Fabric Coating/Printing | Misc. Fugitives: Specify in Comments (Also New Codes 4-02-040-XX)
POINT |  |  | 40201198 | 40201198 | Petroleum and Solvent Evaporation | Surface Coating Operations | Fabric Coating/Printing | Misc. Fugitives: Specify in Comments (Also New Codes 4-02-040-XX)
POINT |  |  | 40201199 | 40201199 | Petroleum and Solvent Evaporation | Surface Coating Operations | Fabric Coating/Printing | Other Not Classified (Also See New Codes Under 4-02-040-XX)
POINT |  |  | 40201201 | 40201201 | Petroleum and Solvent Evaporation | Surface Coating Operations | Fabric Dyeing | Dye Application: General (Also See New Codes Under 4-02-060-XX)
POINT |  |  | 40201210 | 40201210 | Petroleum and Solvent Evaporation | Surface Coating Operations | Fabric Dyeing | Dye Application: General (Also See New Codes Under 4-02-060-XX)
POINT |  |  | 40201301 | 40201301 | Petroleum and Solvent Evaporation | Surface Coating Operations | Paper Coating | Coating Operation
POINT |  |  | 40201303 | 40201303 | Petroleum and Solvent Evaporation | Surface Coating Operations | Paper Coating | Coating Mixing
POINT |  |  | 40201304 | 40201304 | Petroleum and Solvent Evaporation | Surface Coating Operations | Paper Coating | Coating Storage
POINT |  |  | 40201305 | 40201305 | Petroleum and Solvent Evaporation | Surface Coating Operations | Paper Coating | Equipment Cleanup
POINT |  |  | 40201310 | 40201310 | Petroleum and Solvent Evaporation | Surface Coating Operations | Paper Coating | Coating Application: Knife Coater
POINT |  |  | 40201320 | 40201320 | Petroleum and Solvent Evaporation | Surface Coating Operations | Paper Coating | Coating Application: Reverse Roll Coater
POINT |  |  | 40201330 | 40201330 | Petroleum and Solvent Evaporation | Surface Coating Operations | Paper Coating | Coating Application: Rotogravure Printer
POINT |  |  | 40201399 | 40201399 | Petroleum and Solvent Evaporation | Surface Coating Operations | Paper Coating | Other Not Classified
POINT |  |  | 40201401 | 40201401 | Petroleum and Solvent Evaporation | Surface Coating Operations | Large Appliances | Prime Coating Operation
POINT |  |  | 40201402 | 40201402 | Petroleum and Solvent Evaporation | Surface Coating Operations | Large Appliances | Cleaning/Pretreatment
POINT |  |  | 40201403 | 40201403 | Petroleum and Solvent Evaporation | Surface Coating Operations | Large Appliances | Coating Mixing
POINT |  |  | 40201404 | 40201404 | Petroleum and Solvent Evaporation | Surface Coating Operations | Large Appliances | Coating Storage
POINT |  |  | 40201405 | 40201405 | Petroleum and Solvent Evaporation | Surface Coating Operations | Large Appliances | Equipment Cleanup
POINT |  |  | 40201406 | 40201406 | Petroleum and Solvent Evaporation | Surface Coating Operations | Large Appliances | Topcoat Spray
POINT |  |  | 40201410 | 40201410 | Petroleum and Solvent Evaporation | Surface Coating Operations | Large Appliances | Prime Coat Flashoff
POINT |  |  | 40201411 | 40201411 | Petroleum and Solvent Evaporation | Surface Coating Operations | Large Appliances | Topcoat Flashoff
POINT |  |  | 40201431 | 40201431 | Petroleum and Solvent Evaporation | Surface Coating Operations | Large Appliances | Coating Line: General
POINT |  |  | 40201432 | 40201432 | Petroleum and Solvent Evaporation | Surface Coating Operations | Large Appliances | Prime Air Spray
POINT |  |  | 40201433 | 40201433 | Petroleum and Solvent Evaporation | Surface Coating Operations | Large Appliances | Prime Electrostatic Spray
POINT |  |  | 40201434 | 40201434 | Petroleum and Solvent Evaporation | Surface Coating Operations | Large Appliances | Prime Flow Coat
POINT |  |  | 40201435 | 40201435 | Petroleum and Solvent Evaporation | Surface Coating Operations | Large Appliances | Prime Dip Coat
POINT |  |  | 40201436 | 40201436 | Petroleum and Solvent Evaporation | Surface Coating Operations | Large Appliances | Prime Electro-deposition
POINT |  |  | 40201437 | 40201437 | Petroleum and Solvent Evaporation | Surface Coating Operations | Large Appliances | Top Air Spray
POINT |  |  | 40201438 | 40201438 | Petroleum and Solvent Evaporation | Surface Coating Operations | Large Appliances | Top Electrostatic Spray
POINT |  |  | 40201499 | 40201499 | Petroleum and Solvent Evaporation | Surface Coating Operations | Large Appliances | Other Not Classified
POINT |  |  | 40201501 | 40201501 | Petroleum and Solvent Evaporation | Surface Coating Operations | Magnet Wire Surface Coating | Coating/Application/Curing
POINT |  |  | 40201502 | 40201502 | Petroleum and Solvent Evaporation | Surface Coating Operations | Magnet Wire Surface Coating | Cleaning/Pretreatment
POINT |  |  | 40201503 | 40201503 | Petroleum and Solvent Evaporation | Surface Coating Operations | Magnet Wire Surface Coating | Coating Mixing
POINT |  |  | 40201504 | 40201504 | Petroleum and Solvent Evaporation | Surface Coating Operations | Magnet Wire Surface Coating | Coating Storage
POINT |  |  | 40201505 | 40201505 | Petroleum and Solvent Evaporation | Surface Coating Operations | Magnet Wire Surface Coating | Equipment Cleanup
POINT |  |  | 40201531 | 40201531 | Petroleum and Solvent Evaporation | Surface Coating Operations | Magnet Wire Surface Coating | Coating Line: General
POINT |  |  | 40201599 | 40201599 | Petroleum and Solvent Evaporation | Surface Coating Operations | Magnet Wire Surface Coating | Other Not Classified
POINT |  |  | 40201601 | 40201601 | Petroleum and Solvent Evaporation | Surface Coating Operations | Automobiles and Light Trucks | Prime Application/Electo-deposition/Dip/Spray
POINT |  |  | 40201602 | 40201602 | Petroleum and Solvent Evaporation | Surface Coating Operations | Automobiles and Light Trucks | Cleaning/Pretreatment
POINT |  |  | 40201603 | 40201603 | Petroleum and Solvent Evaporation | Surface Coating Operations | Automobiles and Light Trucks | Coating Mixing
POINT |  |  | 40201604 | 40201604 | Petroleum and Solvent Evaporation | Surface Coating Operations | Automobiles and Light Trucks | Coating Storage
POINT |  |  | 40201605 | 40201605 | Petroleum and Solvent Evaporation | Surface Coating Operations | Automobiles and Light Trucks | Equipment Cleanup
POINT |  |  | 40201606 | 40201606 | Petroleum and Solvent Evaporation | Surface Coating Operations | Automobiles and Light Trucks | Topcoat Operation
POINT |  |  | 40201607 | 40201607 | Petroleum and Solvent Evaporation | Surface Coating Operations | Automobiles and Light Trucks | Sealers
POINT |  |  | 40201608 | 40201608 | Petroleum and Solvent Evaporation | Surface Coating Operations | Automobiles and Light Trucks | Deadeners
POINT |  |  | 40201609 | 40201609 | Petroleum and Solvent Evaporation | Surface Coating Operations | Automobiles and Light Trucks | Anti-corrosion Priming
POINT |  |  | 40201619 | 40201619 | Petroleum and Solvent Evaporation | Surface Coating Operations | Automobiles and Light Trucks | Prime Surfacing Operation
POINT |  |  | 40201620 | 40201620 | Petroleum and Solvent Evaporation | Surface Coating Operations | Automobiles and Light Trucks | Repair Topcoat Application Area
POINT |  |  | 40201621 | 40201621 | Petroleum and Solvent Evaporation | Surface Coating Operations | Automobiles and Light Trucks | Prime Coating: Solvent-borne - Automobiles
POINT |  |  | 40201622 | 40201622 | Petroleum and Solvent Evaporation | Surface Coating Operations | Automobiles and Light Trucks | Prime Coating: Electro-deposition - Automobiles
POINT |  |  | 40201623 | 40201623 | Petroleum and Solvent Evaporation | Surface Coating Operations | Automobiles and Light Trucks | Guide Coating: Solvent-borne - Automobiles
POINT |  |  | 40201624 | 40201624 | Petroleum and Solvent Evaporation | Surface Coating Operations | Automobiles and Light Trucks | Guide Coating: Water-borne - Automobiles
POINT |  |  | 40201625 | 40201625 | Petroleum and Solvent Evaporation | Surface Coating Operations | Automobiles and Light Trucks | Topcoat: Solvent-borne - Automobiles
POINT |  |  | 40201626 | 40201626 | Petroleum and Solvent Evaporation | Surface Coating Operations | Automobiles and Light Trucks | Topcoat: Water-borne - Automobiles
POINT |  |  | 40201627 | 40201627 | Petroleum and Solvent Evaporation | Surface Coating Operations | Automobiles and Light Trucks | Prime Coating: Solvent-borne - Light Trucks
POINT |  |  | 40201628 | 40201628 | Petroleum and Solvent Evaporation | Surface Coating Operations | Automobiles and Light Trucks | Prime Coating: Electro-deposition - Light Trucks
POINT |  |  | 40201629 | 40201629 | Petroleum and Solvent Evaporation | Surface Coating Operations | Automobiles and Light Trucks | Guide Coating: Solvent-borne - Light Trucks
POINT |  |  | 40201630 | 40201630 | Petroleum and Solvent Evaporation | Surface Coating Operations | Automobiles and Light Trucks | Guide Coating: Water-borne - Light Trucks
POINT |  |  | 40201631 | 40201631 | Petroleum and Solvent Evaporation | Surface Coating Operations | Automobiles and Light Trucks | Topcoat: Solvent-borne - Light Trucks
POINT |  |  | 40201632 | 40201632 | Petroleum and Solvent Evaporation | Surface Coating Operations | Automobiles and Light Trucks | Topcoat: Water-borne - Light Trucks
POINT |  |  | 40201699 | 40201699 | Petroleum and Solvent Evaporation | Surface Coating Operations | Automobiles and Light Trucks | Other Not Classified
POINT |  |  | 40201702 | 40201702 | Petroleum and Solvent Evaporation | Surface Coating Operations | Metal Can Coating | Cleaning/Pretreatment
POINT |  |  | 40201703 | 40201703 | Petroleum and Solvent Evaporation | Surface Coating Operations | Metal Can Coating | Coating Mixing
POINT |  |  | 40201704 | 40201704 | Petroleum and Solvent Evaporation | Surface Coating Operations | Metal Can Coating | Coating Storage
POINT |  |  | 40201705 | 40201705 | Petroleum and Solvent Evaporation | Surface Coating Operations | Metal Can Coating | Equipment Cleanup
POINT |  |  | 40201706 | 40201706 | Petroleum and Solvent Evaporation | Surface Coating Operations | Metal Can Coating | Solvent Storage
POINT |  |  | 40201721 | 40201721 | Petroleum and Solvent Evaporation | Surface Coating Operations | Metal Can Coating | Two Piece Exterior Base Coating
POINT |  |  | 40201722 | 40201722 | Petroleum and Solvent Evaporation | Surface Coating Operations | Metal Can Coating | Interior Spray Coating
POINT |  |  | 40201723 | 40201723 | Petroleum and Solvent Evaporation | Surface Coating Operations | Metal Can Coating | Sheet Base Coating (Interior)
POINT |  |  | 40201724 | 40201724 | Petroleum and Solvent Evaporation | Surface Coating Operations | Metal Can Coating | Sheet Base Coating (Exterior)
POINT |  |  | 40201725 | 40201725 | Petroleum and Solvent Evaporation | Surface Coating Operations | Metal Can Coating | Side Seam Spray Coating
POINT |  |  | 40201726 | 40201726 | Petroleum and Solvent Evaporation | Surface Coating Operations | Metal Can Coating | End Sealing Compound (Also See 4-02-017-36 & -37)
POINT |  |  | 40201727 | 40201727 | Petroleum and Solvent Evaporation | Surface Coating Operations | Metal Can Coating | Lithography
POINT |  |  | 40201728 | 40201728 | Petroleum and Solvent Evaporation | Surface Coating Operations | Metal Can Coating | Over Varnish
POINT |  |  | 40201729 | 40201729 | Petroleum and Solvent Evaporation | Surface Coating Operations | Metal Can Coating | Exterior End Coating
POINT |  |  | 40201731 | 40201731 | Petroleum and Solvent Evaporation | Surface Coating Operations | Metal Can Coating | Three-piece Can Sheet Base Coating
POINT |  |  | 40201732 | 40201732 | Petroleum and Solvent Evaporation | Surface Coating Operations | Metal Can Coating | Three-piece Can Sheet Lithographic Coating Line
POINT |  |  | 40201733 | 40201733 | Petroleum and Solvent Evaporation | Surface Coating Operations | Metal Can Coating | Three-piece Can-side Seam Spray Coating
POINT |  |  | 40201734 | 40201734 | Petroleum and Solvent Evaporation | Surface Coating Operations | Metal Can Coating | Three-piece Can Interior Body Spray Coat
POINT |  |  | 40201735 | 40201735 | Petroleum and Solvent Evaporation | Surface Coating Operations | Metal Can Coating | Two-piece Can Coating Line
POINT |  |  | 40201736 | 40201736 | Petroleum and Solvent Evaporation | Surface Coating Operations | Metal Can Coating | Two-piece Can End Sealing Compound
POINT |  |  | 40201737 | 40201737 | Petroleum and Solvent Evaporation | Surface Coating Operations | Metal Can Coating | Three Piece Can End Sealing Compound
POINT |  |  | 40201738 | 40201738 | Petroleum and Solvent Evaporation | Surface Coating Operations | Metal Can Coating | Two Piece Can Lithographic Coating Line
POINT |  |  | 40201739 | 40201739 | Petroleum and Solvent Evaporation | Surface Coating Operations | Metal Can Coating | Three Piece Can Coating Line (All Coating Solvent Emission Points)
POINT |  |  | 40201799 | 40201799 | Petroleum and Solvent Evaporation | Surface Coating Operations | Metal Can Coating | Other Not Classified
POINT |  |  | 40201801 | 40201801 | Petroleum and Solvent Evaporation | Surface Coating Operations | Metal Coil Coating | Prime Coating Application
POINT |  |  | 40201802 | 40201802 | Petroleum and Solvent Evaporation | Surface Coating Operations | Metal Coil Coating | Cleaning/Pretreatment
POINT |  |  | 40201803 | 40201803 | Petroleum and Solvent Evaporation | Surface Coating Operations | Metal Coil Coating | Solvent Mixing
POINT |  |  | 40201804 | 40201804 | Petroleum and Solvent Evaporation | Surface Coating Operations | Metal Coil Coating | Solvent Storage (Use 4-07-004-01 thru 4-07-999-98 if possible)
POINT |  |  | 40201805 | 40201805 | Petroleum and Solvent Evaporation | Surface Coating Operations | Metal Coil Coating | Equipment Cleanup
POINT |  |  | 40201806 | 40201806 | Petroleum and Solvent Evaporation | Surface Coating Operations | Metal Coil Coating | Finish Coating
POINT |  |  | 40201807 | 40201807 | Petroleum and Solvent Evaporation | Surface Coating Operations | Metal Coil Coating | Coating Storage
POINT |  |  | 40201899 | 40201899 | Petroleum and Solvent Evaporation | Surface Coating Operations | Metal Coil Coating | Other Not Classified
POINT |  |  | 40201901 | 40201901 | Petroleum and Solvent Evaporation | Surface Coating Operations | Wood Furniture Surface Coating | Coating Operation
POINT |  |  | 40201903 | 40201903 | Petroleum and Solvent Evaporation | Surface Coating Operations | Wood Furniture Surface Coating | Coating Mixing
POINT |  |  | 40201904 | 40201904 | Petroleum and Solvent Evaporation | Surface Coating Operations | Wood Furniture Surface Coating | Coating Storage
POINT |  |  | 40201999 | 40201999 | Petroleum and Solvent Evaporation | Surface Coating Operations | Wood Furniture Surface Coating | Other Not Classified
POINT |  |  | 40202001 | 40202001 | Petroleum and Solvent Evaporation | Surface Coating Operations | Metal Furniture Operations | Coating Operation
POINT |  |  | 40202002 | 40202002 | Petroleum and Solvent Evaporation | Surface Coating Operations | Metal Furniture Operations | Cleaning/Pretreatment
POINT |  |  | 40202003 | 40202003 | Petroleum and Solvent Evaporation | Surface Coating Operations | Metal Furniture Operations | Coating Mixing
POINT |  |  | 40202004 | 40202004 | Petroleum and Solvent Evaporation | Surface Coating Operations | Metal Furniture Operations | Coating Storage
POINT |  |  | 40202005 | 40202005 | Petroleum and Solvent Evaporation | Surface Coating Operations | Metal Furniture Operations | Equipment Cleanup
POINT |  |  | 40202010 | 40202010 | Petroleum and Solvent Evaporation | Surface Coating Operations | Metal Furniture Operations | Prime Coat Application
POINT |  |  | 40202011 | 40202011 | Petroleum and Solvent Evaporation | Surface Coating Operations | Metal Furniture Operations | Prime Coat Application: Spray, High Solids
POINT |  |  | 40202012 | 40202012 | Petroleum and Solvent Evaporation | Surface Coating Operations | Metal Furniture Operations | Prime Coat Application: Spray, Water-borne
POINT |  |  | 40202013 | 40202013 | Petroleum and Solvent Evaporation | Surface Coating Operations | Metal Furniture Operations | Prime Coat Application: Dip
POINT |  |  | 40202014 | 40202014 | Petroleum and Solvent Evaporation | Surface Coating Operations | Metal Furniture Operations | Prime Coat Application: Flow Coat
POINT |  |  | 40202015 | 40202015 | Petroleum and Solvent Evaporation | Surface Coating Operations | Metal Furniture Operations | Prime Coat Application: Flashoff
POINT |  |  | 40202020 | 40202020 | Petroleum and Solvent Evaporation | Surface Coating Operations | Metal Furniture Operations | Topcoat Application
POINT |  |  | 40202021 | 40202021 | Petroleum and Solvent Evaporation | Surface Coating Operations | Metal Furniture Operations | Topcoat Application: Spray, High Solids
POINT |  |  | 40202022 | 40202022 | Petroleum and Solvent Evaporation | Surface Coating Operations | Metal Furniture Operations | Topcoat Application: Spray, Water-borne
POINT |  |  | 40202023 | 40202023 | Petroleum and Solvent Evaporation | Surface Coating Operations | Metal Furniture Operations | Topcoat Application: Dip
POINT |  |  | 40202024 | 40202024 | Petroleum and Solvent Evaporation | Surface Coating Operations | Metal Furniture Operations | Topcoat Application: Flow Coat
POINT |  |  | 40202025 | 40202025 | Petroleum and Solvent Evaporation | Surface Coating Operations | Metal Furniture Operations | Topcoat Application: Flashoff
POINT |  |  | 40202031 | 40202031 | Petroleum and Solvent Evaporation | Surface Coating Operations | Metal Furniture Operations | Single Spray Line: General
POINT |  |  | 40202032 | 40202032 | Petroleum and Solvent Evaporation | Surface Coating Operations | Metal Furniture Operations | Spray Dip Line: General ** (Use 4-02-020-37)
POINT |  |  | 40202033 | 40202033 | Petroleum and Solvent Evaporation | Surface Coating Operations | Metal Furniture Operations | Spray High Solids Coating ** (Use 4-02-020-35)
POINT |  |  | 40202034 | 40202034 | Petroleum and Solvent Evaporation | Surface Coating Operations | Metal Furniture Operations | Spray Water-borne Coating ** (Use 4-02-020-36)
POINT |  |  | 40202035 | 40202035 | Petroleum and Solvent Evaporation | Surface Coating Operations | Metal Furniture Operations | Single Coat Application: Spray, High Solids
POINT |  |  | 40202036 | 40202036 | Petroleum and Solvent Evaporation | Surface Coating Operations | Metal Furniture Operations | Single Coat Application: Spray, Water-borne
POINT |  |  | 40202037 | 40202037 | Petroleum and Solvent Evaporation | Surface Coating Operations | Metal Furniture Operations | Single Coat Application: Dip
POINT |  |  | 40202038 | 40202038 | Petroleum and Solvent Evaporation | Surface Coating Operations | Metal Furniture Operations | Single Coat Application: Flow Coat
POINT |  |  | 40202039 | 40202039 | Petroleum and Solvent Evaporation | Surface Coating Operations | Metal Furniture Operations | Single Coat Application: Flashoff
POINT |  |  | 40202099 | 40202099 | Petroleum and Solvent Evaporation | Surface Coating Operations | Metal Furniture Operations | Other Not Classified
POINT |  |  | 40202101 | 40202101 | Petroleum and Solvent Evaporation | Surface Coating Operations | Flatwood Products | Base Coat
POINT |  |  | 40202103 | 40202103 | Petroleum and Solvent Evaporation | Surface Coating Operations | Flatwood Products | Coating Mixing
POINT |  |  | 40202104 | 40202104 | Petroleum and Solvent Evaporation | Surface Coating Operations | Flatwood Products | Coating Storage
POINT |  |  | 40202105 | 40202105 | Petroleum and Solvent Evaporation | Surface Coating Operations | Flatwood Products | Equipment Cleanup
POINT |  |  | 40202106 | 40202106 | Petroleum and Solvent Evaporation | Surface Coating Operations | Flatwood Products | Topcoat
POINT |  |  | 40202107 | 40202107 | Petroleum and Solvent Evaporation | Surface Coating Operations | Flatwood Products | Filler
POINT |  |  | 40202108 | 40202108 | Petroleum and Solvent Evaporation | Surface Coating Operations | Flatwood Products | Sealer
POINT |  |  | 40202109 | 40202109 | Petroleum and Solvent Evaporation | Surface Coating Operations | Flatwood Products | Inks
POINT |  |  | 40202110 | 40202110 | Petroleum and Solvent Evaporation | Surface Coating Operations | Flatwood Products | Grove Coat Application
POINT |  |  | 40202111 | 40202111 | Petroleum and Solvent Evaporation | Surface Coating Operations | Flatwood Products | Stain Application
POINT |  |  | 40202117 | 40202117 | Petroleum and Solvent Evaporation | Surface Coating Operations | Flatwood Products | Filler Sander
POINT |  |  | 40202118 | 40202118 | Petroleum and Solvent Evaporation | Surface Coating Operations | Flatwood Products | Sealer Sander
POINT |  |  | 40202131 | 40202131 | Petroleum and Solvent Evaporation | Surface Coating Operations | Flatwood Products | Water-borne Coating
POINT |  |  | 40202132 | 40202132 | Petroleum and Solvent Evaporation | Surface Coating Operations | Flatwood Products | Solvent-borne Coating
POINT |  |  | 40202133 | 40202133 | Petroleum and Solvent Evaporation | Surface Coating Operations | Flatwood Products | Ultraviolet Coating
POINT |  |  | 40202140 | 40202140 | Petroleum and Solvent Evaporation | Surface Coating Operations | Flatwood Products | Surface Preparation (Includes Tempering, Sanding, Brushing, Grove Cut)
POINT |  |  | 40202199 | 40202199 | Petroleum and Solvent Evaporation | Surface Coating Operations | Flatwood Products | Other Not Classified
POINT |  |  | 40202201 | 40202201 | Petroleum and Solvent Evaporation | Surface Coating Operations | Plastic Parts | Coating Operation
POINT |  |  | 40202202 | 40202202 | Petroleum and Solvent Evaporation | Surface Coating Operations | Plastic Parts | Cleaning/Pretreatment
POINT |  |  | 40202203 | 40202203 | Petroleum and Solvent Evaporation | Surface Coating Operations | Plastic Parts | Coating Mixing
POINT |  |  | 40202204 | 40202204 | Petroleum and Solvent Evaporation | Surface Coating Operations | Plastic Parts | Coating Storage
POINT |  |  | 40202205 | 40202205 | Petroleum and Solvent Evaporation | Surface Coating Operations | Plastic Parts | Equipment Cleanup
POINT |  |  | 40202206 | 40202206 | Petroleum and Solvent Evaporation | Surface Coating Operations | Plastic Parts | Business: Baseline Coating Mix
POINT |  |  | 40202207 | 40202207 | Petroleum and Solvent Evaporation | Surface Coating Operations | Plastic Parts | Business: Low Solids Solvent-borne Coating
POINT |  |  | 40202208 | 40202208 | Petroleum and Solvent Evaporation | Surface Coating Operations | Plastic Parts | Business: Medium Solids Solvent-borne Coating
POINT |  |  | 40202209 | 40202209 | Petroleum and Solvent Evaporation | Surface Coating Operations | Plastic Parts | Business: High Solids Coating (25% Efficiency)
POINT |  |  | 40202210 | 40202210 | Petroleum and Solvent Evaporation | Surface Coating Operations | Plastic Parts | Business: High Solids Solvent-borne Coating (40% Efficiency)
POINT |  |  | 40202211 | 40202211 | Petroleum and Solvent Evaporation | Surface Coating Operations | Plastic Parts | Business: Water-borne Coating
POINT |  |  | 40202212 | 40202212 | Petroleum and Solvent Evaporation | Surface Coating Operations | Plastic Parts | Business: Low Solids Solvent-borne EMI/RFI Shielding Coating
POINT |  |  | 40202213 | 40202213 | Petroleum and Solvent Evaporation | Surface Coating Operations | Plastic Parts | Business: Higher Solids Solvent-borne EMI/RFI Shielding Coating
POINT |  |  | 40202214 | 40202214 | Petroleum and Solvent Evaporation | Surface Coating Operations | Plastic Parts | Business: Water-borne EMI/RFI Shielding Coating
POINT |  |  | 40202215 | 40202215 | Petroleum and Solvent Evaporation | Surface Coating Operations | Plastic Parts | Business: Zinc Arc Spray
POINT |  |  | 40202220 | 40202220 | Petroleum and Solvent Evaporation | Surface Coating Operations | Plastic Parts | Prime Coat Application
POINT |  |  | 40202229 | 40202229 | Petroleum and Solvent Evaporation | Surface Coating Operations | Plastic Parts | Prime Coat Flashoff
POINT |  |  | 40202230 | 40202230 | Petroleum and Solvent Evaporation | Surface Coating Operations | Plastic Parts | Color Coat Application
POINT |  |  | 40202239 | 40202239 | Petroleum and Solvent Evaporation | Surface Coating Operations | Plastic Parts | Color Coat Flashoff
POINT |  |  | 40202240 | 40202240 | Petroleum and Solvent Evaporation | Surface Coating Operations | Plastic Parts | Topcoat/Texture Coat Application
POINT |  |  | 40202249 | 40202249 | Petroleum and Solvent Evaporation | Surface Coating Operations | Plastic Parts | Topcoat/Texture Coat Flashoff
POINT |  |  | 40202250 | 40202250 | Petroleum and Solvent Evaporation | Surface Coating Operations | Plastic Parts | EMI/RFI Shielding Coat Application
POINT |  |  | 40202259 | 40202259 | Petroleum and Solvent Evaporation | Surface Coating Operations | Plastic Parts | EMI/RFI Shielding Coat Flashoff
POINT |  |  | 40202270 | 40202270 | Petroleum and Solvent Evaporation | Surface Coating Operations | Plastic Parts | Sanding/Grit Blasting Prior to EMI/RFI Shielding Coat Application
POINT |  |  | 40202280 | 40202280 | Petroleum and Solvent Evaporation | Surface Coating Operations | Plastic Parts | Maskant Application
POINT |  |  | 40202299 | 40202299 | Petroleum and Solvent Evaporation | Surface Coating Operations | Plastic Parts | Other Not Classified
POINT |  |  | 40202301 | 40202301 | Petroleum and Solvent Evaporation | Surface Coating Operations | Large Ships | Prime Coating Operation
POINT |  |  | 40202302 | 40202302 | Petroleum and Solvent Evaporation | Surface Coating Operations | Large Ships | Cleaning/Pretreatment
POINT |  |  | 40202303 | 40202303 | Petroleum and Solvent Evaporation | Surface Coating Operations | Large Ships | Coating Mixing
POINT |  |  | 40202304 | 40202304 | Petroleum and Solvent Evaporation | Surface Coating Operations | Large Ships | Coating Storage
POINT |  |  | 40202305 | 40202305 | Petroleum and Solvent Evaporation | Surface Coating Operations | Large Ships | Equipment Cleanup
POINT |  |  | 40202306 | 40202306 | Petroleum and Solvent Evaporation | Surface Coating Operations | Large Ships | Topcoat Operation
POINT |  |  | 40202399 | 40202399 | Petroleum and Solvent Evaporation | Surface Coating Operations | Large Ships | Other Not Classified
POINT |  |  | 40202401 | 40202401 | Petroleum and Solvent Evaporation | Surface Coating Operations | Large Aircraft | Prime Coating Operation
POINT |  |  | 40202402 | 40202402 | Petroleum and Solvent Evaporation | Surface Coating Operations | Large Aircraft | Cleaning/Pretreatment
POINT |  |  | 40202403 | 40202403 | Petroleum and Solvent Evaporation | Surface Coating Operations | Large Aircraft | Coating Mixing
POINT |  |  | 40202404 | 40202404 | Petroleum and Solvent Evaporation | Surface Coating Operations | Large Aircraft | Coating Storage
POINT |  |  | 40202405 | 40202405 | Petroleum and Solvent Evaporation | Surface Coating Operations | Large Aircraft | Equipment Cleanup
POINT |  |  | 40202406 | 40202406 | Petroleum and Solvent Evaporation | Surface Coating Operations | Large Aircraft | Topcoat Operation
POINT |  |  | 40202499 | 40202499 | Petroleum and Solvent Evaporation | Surface Coating Operations | Large Aircraft | Other Not Classified
POINT |  |  | 40202501 | 40202501 | Petroleum and Solvent Evaporation | Surface Coating Operations | Miscellaneous Metal Parts | Coating Operation
POINT |  |  | 40202502 | 40202502 | Petroleum and Solvent Evaporation | Surface Coating Operations | Miscellaneous Metal Parts | Cleaning/Pretreatment
POINT |  |  | 40202503 | 40202503 | Petroleum and Solvent Evaporation | Surface Coating Operations | Miscellaneous Metal Parts | Coating Mixing
POINT |  |  | 40202504 | 40202504 | Petroleum and Solvent Evaporation | Surface Coating Operations | Miscellaneous Metal Parts | Coating Storage
POINT |  |  | 40202505 | 40202505 | Petroleum and Solvent Evaporation | Surface Coating Operations | Miscellaneous Metal Parts | Equipment Cleanup
POINT |  |  | 40202510 | 40202510 | Petroleum and Solvent Evaporation | Surface Coating Operations | Miscellaneous Metal Parts | Prime Coat Application
POINT |  |  | 40202511 | 40202511 | Petroleum and Solvent Evaporation | Surface Coating Operations | Miscellaneous Metal Parts | Prime Coat Application: Spray, High Solids
POINT |  |  | 40202512 | 40202512 | Petroleum and Solvent Evaporation | Surface Coating Operations | Miscellaneous Metal Parts | Prime Coat Application: Spray, Water-borne
POINT |  |  | 40202515 | 40202515 | Petroleum and Solvent Evaporation | Surface Coating Operations | Miscellaneous Metal Parts | Prime Coat Application: Flashoff
POINT |  |  | 40202520 | 40202520 | Petroleum and Solvent Evaporation | Surface Coating Operations | Miscellaneous Metal Parts | Topcoat Application
POINT |  |  | 40202521 | 40202521 | Petroleum and Solvent Evaporation | Surface Coating Operations | Miscellaneous Metal Parts | Topcoat Application: Spray, High Solids
POINT |  |  | 40202522 | 40202522 | Petroleum and Solvent Evaporation | Surface Coating Operations | Miscellaneous Metal Parts | Topcoat Application: Spray, Water-borne
POINT |  |  | 40202523 | 40202523 | Petroleum and Solvent Evaporation | Surface Coating Operations | Miscellaneous Metal Parts | Topcoat Application: Dip
POINT |  |  | 40202524 | 40202524 | Petroleum and Solvent Evaporation | Surface Coating Operations | Miscellaneous Metal Parts | Topcoat Application: Flow Coat
POINT |  |  | 40202525 | 40202525 | Petroleum and Solvent Evaporation | Surface Coating Operations | Miscellaneous Metal Parts | Topcoat Application: Flashoff
POINT |  |  | 40202531 | 40202531 | Petroleum and Solvent Evaporation | Surface Coating Operations | Miscellaneous Metal Parts | Conveyor Single Flow
POINT |  |  | 40202532 | 40202532 | Petroleum and Solvent Evaporation | Surface Coating Operations | Miscellaneous Metal Parts | Conveyor Single Dip
POINT |  |  | 40202533 | 40202533 | Petroleum and Solvent Evaporation | Surface Coating Operations | Miscellaneous Metal Parts | Conveyor Single Spray
POINT |  |  | 40202534 | 40202534 | Petroleum and Solvent Evaporation | Surface Coating Operations | Miscellaneous Metal Parts | Conveyor Two Coat, Flow and Spray
POINT |  |  | 40202535 | 40202535 | Petroleum and Solvent Evaporation | Surface Coating Operations | Miscellaneous Metal Parts | Conveyor Two Coat, Dip and Spray
POINT |  |  | 40202536 | 40202536 | Petroleum and Solvent Evaporation | Surface Coating Operations | Miscellaneous Metal Parts | Conveyor Two Coat, Spray
POINT |  |  | 40202537 | 40202537 | Petroleum and Solvent Evaporation | Surface Coating Operations | Miscellaneous Metal Parts | Manual Two Coat, Spray and Air Dry
POINT |  |  | 40202542 | 40202542 | Petroleum and Solvent Evaporation | Surface Coating Operations | Miscellaneous Metal Parts | Single Coat Application: Spray, High Solids
POINT |  |  | 40202543 | 40202543 | Petroleum and Solvent Evaporation | Surface Coating Operations | Miscellaneous Metal Parts | Single Coat Application: Spray, Water-borne
POINT |  |  | 40202544 | 40202544 | Petroleum and Solvent Evaporation | Surface Coating Operations | Miscellaneous Metal Parts | Single Coat Application: Dip
POINT |  |  | 40202545 | 40202545 | Petroleum and Solvent Evaporation | Surface Coating Operations | Miscellaneous Metal Parts | Single Coat Application: Flow Coat
POINT |  |  | 40202546 | 40202546 | Petroleum and Solvent Evaporation | Surface Coating Operations | Miscellaneous Metal Parts | Single Coat Application: Flashoff
POINT |  |  | 40202599 | 40202599 | Petroleum and Solvent Evaporation | Surface Coating Operations | Miscellaneous Metal Parts | Other Not Classified
POINT |  |  | 40202601 | 40202601 | Petroleum and Solvent Evaporation | Surface Coating Operations | Steel Drums | Coating Operation
POINT |  |  | 40202602 | 40202602 | Petroleum and Solvent Evaporation | Surface Coating Operations | Steel Drums | Cleaning/Pretreatment
POINT |  |  | 40202603 | 40202603 | Petroleum and Solvent Evaporation | Surface Coating Operations | Steel Drums | Coating Mixing
POINT |  |  | 40202604 | 40202604 | Petroleum and Solvent Evaporation | Surface Coating Operations | Steel Drums | Coating Storage
POINT |  |  | 40202605 | 40202605 | Petroleum and Solvent Evaporation | Surface Coating Operations | Steel Drums | Equipment Cleanup
POINT |  |  | 40202606 | 40202606 | Petroleum and Solvent Evaporation | Surface Coating Operations | Steel Drums | Interior Coating
POINT |  |  | 40202607 | 40202607 | Petroleum and Solvent Evaporation | Surface Coating Operations | Steel Drums | Exterior Coating
POINT |  |  | 40202699 | 40202699 | Petroleum and Solvent Evaporation | Surface Coating Operations | Steel Drums | Specify in Comments Field
POINT |  |  | 40202701 | 40202701 | Petroleum and Solvent Evaporation | Surface Coating Operations | Glass Mirrors | Mirror Backing: Coating Operation
POINT |  |  | 40202710 | 40202710 | Petroleum and Solvent Evaporation | Surface Coating Operations | Glass Mirrors | Mirror Backing: Coating Operation
POINT |  |  | 40202801 | 40202801 | Petroleum and Solvent Evaporation | Surface Coating Operations | Glass Optical Fibers | Chemical Vapor Deposition of Preforms | 2002-09-09
POINT |  |  | 40202802 | 40202802 | Petroleum and Solvent Evaporation | Surface Coating Operations | Glass Optical Fibers | Plasma Overcladding | 2002-09-09
POINT |  |  | 40202899 | 40202899 | Petroleum and Solvent Evaporation | Surface Coating Operations | Glass Optical Fibers | Miscellaneous | 2002-09-09
POINT |  |  | 40203001 | 40203001 | Petroleum and Solvent Evaporation | Surface Coating Operations | Semiconductors | Specify Solvent
POINT |  |  | 40204001 | 40204001 | Petroleum and Solvent Evaporation | Surface Coating Operations | Fabric Printing | Roller: Print Paste
POINT |  |  | 40204002 | 40204002 | Petroleum and Solvent Evaporation | Surface Coating Operations | Fabric Printing | Roller: Application
POINT |  |  | 40204003 | 40204003 | Petroleum and Solvent Evaporation | Surface Coating Operations | Fabric Printing | Roller: Transfer
POINT |  |  | 40204004 | 40204004 | Petroleum and Solvent Evaporation | Surface Coating Operations | Fabric Printing | Roller: Steam Cans/Drying
POINT |  |  | 40204010 | 40204010 | Petroleum and Solvent Evaporation | Surface Coating Operations | Fabric Printing | Rotary Screen: Print Paste
POINT |  |  | 40204011 | 40204011 | Petroleum and Solvent Evaporation | Surface Coating Operations | Fabric Printing | Rotary Screen: Application
POINT |  |  | 40204012 | 40204012 | Petroleum and Solvent Evaporation | Surface Coating Operations | Fabric Printing | Rotary Screen: Transfer
POINT |  |  | 40204013 | 40204013 | Petroleum and Solvent Evaporation | Surface Coating Operations | Fabric Printing | Rotary Screen: Drying/Curing
POINT |  |  | 40204020 | 40204020 | Petroleum and Solvent Evaporation | Surface Coating Operations | Fabric Printing | Flat Screen: Print Paste
POINT |  |  | 40204021 | 40204021 | Petroleum and Solvent Evaporation | Surface Coating Operations | Fabric Printing | Flat Screen: Application
POINT |  |  | 40204022 | 40204022 | Petroleum and Solvent Evaporation | Surface Coating Operations | Fabric Printing | Flat Screen: Transfer
POINT |  |  | 40204023 | 40204023 | Petroleum and Solvent Evaporation | Surface Coating Operations | Fabric Printing | Flat Screen: Drying/Curing
POINT |  |  | 40204121 | 40204121 | Petroleum and Solvent Evaporation | Surface Coating Operations | Fabric Coating, Knife Coating | Mixing Tanks
POINT |  |  | 40204130 | 40204130 | Petroleum and Solvent Evaporation | Surface Coating Operations | Fabric Coating, Knife Coating | Coating Application
POINT |  |  | 40204140 | 40204140 | Petroleum and Solvent Evaporation | Surface Coating Operations | Fabric Coating, Knife Coating | Drying/Curing
POINT |  |  | 40204150 | 40204150 | Petroleum and Solvent Evaporation | Surface Coating Operations | Fabric Coating, Knife Coating | Cleanup
POINT |  |  | 40204151 | 40204151 | Petroleum and Solvent Evaporation | Surface Coating Operations | Fabric Coating, Knife Coating | Cleanup: Coating Application Equipment
POINT |  |  | 40204152 | 40204152 | Petroleum and Solvent Evaporation | Surface Coating Operations | Fabric Coating, Knife Coating | Cleanup: Empty Coating Drums
POINT |  |  | 40204160 | 40204160 | Petroleum and Solvent Evaporation | Surface Coating Operations | Fabric Coating, Knife Coating | Waste
POINT |  |  | 40204161 | 40204161 | Petroleum and Solvent Evaporation | Surface Coating Operations | Fabric Coating, Knife Coating | Waste: Cleaning Rags
POINT |  |  | 40204162 | 40204162 | Petroleum and Solvent Evaporation | Surface Coating Operations | Fabric Coating, Knife Coating | Waste: Waste Ink Disposal
POINT |  |  | 40204221 | 40204221 | Petroleum and Solvent Evaporation | Surface Coating Operations | Fabric Coating, Roller Coating | Mixing Tanks
POINT |  |  | 40204230 | 40204230 | Petroleum and Solvent Evaporation | Surface Coating Operations | Fabric Coating, Roller Coating | Coating Application
POINT |  |  | 40204240 | 40204240 | Petroleum and Solvent Evaporation | Surface Coating Operations | Fabric Coating, Roller Coating | Drying/Curing
POINT |  |  | 40204250 | 40204250 | Petroleum and Solvent Evaporation | Surface Coating Operations | Fabric Coating, Roller Coating | Cleanup
POINT |  |  | 40204251 | 40204251 | Petroleum and Solvent Evaporation | Surface Coating Operations | Fabric Coating, Roller Coating | Cleanup: Coating Application Equipment
POINT |  |  | 40204252 | 40204252 | Petroleum and Solvent Evaporation | Surface Coating Operations | Fabric Coating, Roller Coating | Cleanup: Empty Coating Drums
POINT |  |  | 40204260 | 40204260 | Petroleum and Solvent Evaporation | Surface Coating Operations | Fabric Coating, Roller Coating | Waste
POINT |  |  | 40204261 | 40204261 | Petroleum and Solvent Evaporation | Surface Coating Operations | Fabric Coating, Roller Coating | Waste: Cleaning Rags
POINT |  |  | 40204262 | 40204262 | Petroleum and Solvent Evaporation | Surface Coating Operations | Fabric Coating, Roller Coating | Waste: Waste Ink Disposal
POINT |  |  | 40204321 | 40204321 | Petroleum and Solvent Evaporation | Surface Coating Operations | Fabric Coating, Dip Coating | Mixing Tanks
POINT |  |  | 40204330 | 40204330 | Petroleum and Solvent Evaporation | Surface Coating Operations | Fabric Coating, Dip Coating | Coating Application
POINT |  |  | 40204340 | 40204340 | Petroleum and Solvent Evaporation | Surface Coating Operations | Fabric Coating, Dip Coating | Drying/Curing
POINT |  |  | 40204350 | 40204350 | Petroleum and Solvent Evaporation | Surface Coating Operations | Fabric Coating, Dip Coating | Cleanup
POINT |  |  | 40204351 | 40204351 | Petroleum and Solvent Evaporation | Surface Coating Operations | Fabric Coating, Dip Coating | Cleanup: Coating Application Equipment
POINT |  |  | 40204352 | 40204352 | Petroleum and Solvent Evaporation | Surface Coating Operations | Fabric Coating, Dip Coating | Cleanup: Empty Coating Drums
POINT |  |  | 40204360 | 40204360 | Petroleum and Solvent Evaporation | Surface Coating Operations | Fabric Coating, Dip Coating | Waste
POINT |  |  | 40204361 | 40204361 | Petroleum and Solvent Evaporation | Surface Coating Operations | Fabric Coating, Dip Coating | Waste: Cleaning Rags
POINT |  |  | 40204362 | 40204362 | Petroleum and Solvent Evaporation | Surface Coating Operations | Fabric Coating, Dip Coating | Waste: Waste Ink Disposal
POINT |  |  | 40204421 | 40204421 | Petroleum and Solvent Evaporation | Surface Coating Operations | Fabric Coating, Transfer Coating | Mixing Tanks
POINT |  |  | 40204430 | 40204430 | Petroleum and Solvent Evaporation | Surface Coating Operations | Fabric Coating, Transfer Coating | Coating Application
POINT |  |  | 40204431 | 40204431 | Petroleum and Solvent Evaporation | Surface Coating Operations | Fabric Coating, Transfer Coating | Coating Application: First Roll Applicator
POINT |  |  | 40204432 | 40204432 | Petroleum and Solvent Evaporation | Surface Coating Operations | Fabric Coating, Transfer Coating | Coating Application: Second Roll Applicator
POINT |  |  | 40204435 | 40204435 | Petroleum and Solvent Evaporation | Surface Coating Operations | Fabric Coating, Transfer Coating | Lamination: Laminating Device
POINT |  |  | 40204440 | 40204440 | Petroleum and Solvent Evaporation | Surface Coating Operations | Fabric Coating, Transfer Coating | Drying/Curing
POINT |  |  | 40204441 | 40204441 | Petroleum and Solvent Evaporation | Surface Coating Operations | Fabric Coating, Transfer Coating | Drying/Curing: First Predrier
POINT |  |  | 40204442 | 40204442 | Petroleum and Solvent Evaporation | Surface Coating Operations | Fabric Coating, Transfer Coating | Drying/Curing: Second Predrier
POINT |  |  | 40204443 | 40204443 | Petroleum and Solvent Evaporation | Surface Coating Operations | Fabric Coating, Transfer Coating | Drying/Curing: Main Drying Tunnel
POINT |  |  | 40204450 | 40204450 | Petroleum and Solvent Evaporation | Surface Coating Operations | Fabric Coating, Transfer Coating | Cooler
POINT |  |  | 40204455 | 40204455 | Petroleum and Solvent Evaporation | Surface Coating Operations | Fabric Coating, Transfer Coating | Winding
POINT |  |  | 40204460 | 40204460 | Petroleum and Solvent Evaporation | Surface Coating Operations | Fabric Coating, Transfer Coating | Cleanup
POINT |  |  | 40204461 | 40204461 | Petroleum and Solvent Evaporation | Surface Coating Operations | Fabric Coating, Transfer Coating | Cleanup: Coating Application Equipment
POINT |  |  | 40204462 | 40204462 | Petroleum and Solvent Evaporation | Surface Coating Operations | Fabric Coating, Transfer Coating | Cleanup: Empty Coating Drums
POINT |  |  | 40204470 | 40204470 | Petroleum and Solvent Evaporation | Surface Coating Operations | Fabric Coating, Transfer Coating | Waste
POINT |  |  | 40204471 | 40204471 | Petroleum and Solvent Evaporation | Surface Coating Operations | Fabric Coating, Transfer Coating | Waste: Cleaning Rags
POINT |  |  | 40204472 | 40204472 | Petroleum and Solvent Evaporation | Surface Coating Operations | Fabric Coating, Transfer Coating | Waste: Waste Ink Disposal
POINT |  |  | 40204521 | 40204521 | Petroleum and Solvent Evaporation | Surface Coating Operations | Fabric Coating, Extrusion Coating | Mixing Tanks
POINT |  |  | 40204530 | 40204530 | Petroleum and Solvent Evaporation | Surface Coating Operations | Fabric Coating, Extrusion Coating | Coating Application
POINT |  |  | 40204531 | 40204531 | Petroleum and Solvent Evaporation | Surface Coating Operations | Fabric Coating, Extrusion Coating | Coating Application: Extruder
POINT |  |  | 40204532 | 40204532 | Petroleum and Solvent Evaporation | Surface Coating Operations | Fabric Coating, Extrusion Coating | Coating Application: Coating Die
POINT |  |  | 40204550 | 40204550 | Petroleum and Solvent Evaporation | Surface Coating Operations | Fabric Coating, Extrusion Coating | Cooling Cylinder
POINT |  |  | 40204555 | 40204555 | Petroleum and Solvent Evaporation | Surface Coating Operations | Fabric Coating, Extrusion Coating | Winding
POINT |  |  | 40204560 | 40204560 | Petroleum and Solvent Evaporation | Surface Coating Operations | Fabric Coating, Extrusion Coating | Cleanup
POINT |  |  | 40204561 | 40204561 | Petroleum and Solvent Evaporation | Surface Coating Operations | Fabric Coating, Extrusion Coating | Cleanup: Coating Application Equipment
POINT |  |  | 40204562 | 40204562 | Petroleum and Solvent Evaporation | Surface Coating Operations | Fabric Coating, Extrusion Coating | Cleanup: Empty Coating Drums
POINT |  |  | 40204570 | 40204570 | Petroleum and Solvent Evaporation | Surface Coating Operations | Fabric Coating, Extrusion Coating | Waste
POINT |  |  | 40204571 | 40204571 | Petroleum and Solvent Evaporation | Surface Coating Operations | Fabric Coating, Extrusion Coating | Waste: Cleaning Rags
POINT |  |  | 40204572 | 40204572 | Petroleum and Solvent Evaporation | Surface Coating Operations | Fabric Coating, Extrusion Coating | Waste: Waste Ink Disposal
POINT |  |  | 40204621 | 40204621 | Petroleum and Solvent Evaporation | Surface Coating Operations | Fabric Coating, Melt Roll Coating | Mixing Tanks
POINT |  |  | 40204630 | 40204630 | Petroleum and Solvent Evaporation | Surface Coating Operations | Fabric Coating, Melt Roll Coating | Coating Application
POINT |  |  | 40204631 | 40204631 | Petroleum and Solvent Evaporation | Surface Coating Operations | Fabric Coating, Melt Roll Coating | Coating Application: Calendar Rolls
POINT |  |  | 40204632 | 40204632 | Petroleum and Solvent Evaporation | Surface Coating Operations | Fabric Coating, Melt Roll Coating | Coating Application: Pick Up Roll
POINT |  |  | 40204650 | 40204650 | Petroleum and Solvent Evaporation | Surface Coating Operations | Fabric Coating, Melt Roll Coating | Cooling Rolls
POINT |  |  | 40204655 | 40204655 | Petroleum and Solvent Evaporation | Surface Coating Operations | Fabric Coating, Melt Roll Coating | Winding
POINT |  |  | 40204660 | 40204660 | Petroleum and Solvent Evaporation | Surface Coating Operations | Fabric Coating, Melt Roll Coating | Cleanup
POINT |  |  | 40204661 | 40204661 | Petroleum and Solvent Evaporation | Surface Coating Operations | Fabric Coating, Melt Roll Coating | Cleanup: Coating Application Equipment
POINT |  |  | 40204662 | 40204662 | Petroleum and Solvent Evaporation | Surface Coating Operations | Fabric Coating, Melt Roll Coating | Cleanup: Empty Coating Drums
POINT |  |  | 40204670 | 40204670 | Petroleum and Solvent Evaporation | Surface Coating Operations | Fabric Coating, Melt Roll Coating | Waste
POINT |  |  | 40204671 | 40204671 | Petroleum and Solvent Evaporation | Surface Coating Operations | Fabric Coating, Melt Roll Coating | Waste: Cleaning Rags
POINT |  |  | 40204672 | 40204672 | Petroleum and Solvent Evaporation | Surface Coating Operations | Fabric Coating, Melt Roll Coating | Waste: Waste Ink Disposal
POINT |  |  | 40204721 | 40204721 | Petroleum and Solvent Evaporation | Surface Coating Operations | Fabric Coating, Coagulation Coating | Mixing Tanks
POINT |  |  | 40204730 | 40204730 | Petroleum and Solvent Evaporation | Surface Coating Operations | Fabric Coating, Coagulation Coating | Coating Application
POINT |  |  | 40204735 | 40204735 | Petroleum and Solvent Evaporation | Surface Coating Operations | Fabric Coating, Coagulation Coating | Coagulation Baths and Solvent Separation
POINT |  |  | 40204740 | 40204740 | Petroleum and Solvent Evaporation | Surface Coating Operations | Fabric Coating, Coagulation Coating | Solvent Recovery
POINT |  |  | 40204750 | 40204750 | Petroleum and Solvent Evaporation | Surface Coating Operations | Fabric Coating, Coagulation Coating | Drying
POINT |  |  | 40204755 | 40204755 | Petroleum and Solvent Evaporation | Surface Coating Operations | Fabric Coating, Coagulation Coating | Winding
POINT |  |  | 40204760 | 40204760 | Petroleum and Solvent Evaporation | Surface Coating Operations | Fabric Coating, Coagulation Coating | Cleanup
POINT |  |  | 40204761 | 40204761 | Petroleum and Solvent Evaporation | Surface Coating Operations | Fabric Coating, Coagulation Coating | Cleanup: Coating Application Equipment
POINT |  |  | 40204762 | 40204762 | Petroleum and Solvent Evaporation | Surface Coating Operations | Fabric Coating, Coagulation Coating | Cleanup: Empty Coating Drums
POINT |  |  | 40204770 | 40204770 | Petroleum and Solvent Evaporation | Surface Coating Operations | Fabric Coating, Coagulation Coating | Waste
POINT |  |  | 40204771 | 40204771 | Petroleum and Solvent Evaporation | Surface Coating Operations | Fabric Coating, Coagulation Coating | Waste: Cleaning Rags
POINT |  |  | 40204772 | 40204772 | Petroleum and Solvent Evaporation | Surface Coating Operations | Fabric Coating, Coagulation Coating | Waste: Waste Ink Disposal
POINT |  |  | 40206010 | 40206010 | Petroleum and Solvent Evaporation | Surface Coating Operations | Fabric Dyeing | Dye Preparation
POINT |  |  | 40206030 | 40206030 | Petroleum and Solvent Evaporation | Surface Coating Operations | Fabric Dyeing | Dye Application
POINT |  |  | 40206031 | 40206031 | Petroleum and Solvent Evaporation | Surface Coating Operations | Fabric Dyeing | Dye Application: Beam
POINT |  |  | 40206032 | 40206032 | Petroleum and Solvent Evaporation | Surface Coating Operations | Fabric Dyeing | Dye Application: Beck
POINT |  |  | 40206033 | 40206033 | Petroleum and Solvent Evaporation | Surface Coating Operations | Fabric Dyeing | Dye Application: Jig
POINT |  |  | 40206034 | 40206034 | Petroleum and Solvent Evaporation | Surface Coating Operations | Fabric Dyeing | Dye Application: Jet
POINT |  |  | 40206035 | 40206035 | Petroleum and Solvent Evaporation | Surface Coating Operations | Fabric Dyeing | Dye Application: Continuous
POINT |  |  | 40206050 | 40206050 | Petroleum and Solvent Evaporation | Surface Coating Operations | Fabric Dyeing | Waste
POINT |  |  | 40280001 | 40280001 | Petroleum and Solvent Evaporation | Surface Coating Operations | Equipment Leaks | Equipment Leaks
POINT |  |  | 40282001 | 40282001 | Petroleum and Solvent Evaporation | Surface Coating Operations | Wastewater, Aggregate | Process Area Drains
POINT |  |  | 40282002 | 40282002 | Petroleum and Solvent Evaporation | Surface Coating Operations | Wastewater, Aggregate | Process Equipment Drains
POINT |  |  | 40282501 | 40282501 | Petroleum and Solvent Evaporation | Surface Coating Operations | Wastewater, Points of Generation | Printing Blanket, Rotary Screen
POINT |  |  | 40282599 | 40282599 | Petroleum and Solvent Evaporation | Surface Coating Operations | Wastewater, Points of Generation | Specify Point of Generation
POINT |  |  | 40288801 | 40288801 | Petroleum and Solvent Evaporation | Surface Coating Operations | Fugitive Emissions | Specify in Comments Field
POINT |  |  | 40288802 | 40288802 | Petroleum and Solvent Evaporation | Surface Coating Operations | Fugitive Emissions | Specify in Comments Field
POINT |  |  | 40288803 | 40288803 | Petroleum and Solvent Evaporation | Surface Coating Operations | Fugitive Emissions | Specify in Comments Field
POINT |  |  | 40288804 | 40288804 | Petroleum and Solvent Evaporation | Surface Coating Operations | Fugitive Emissions | Specify in Comments Field
POINT |  |  | 40288805 | 40288805 | Petroleum and Solvent Evaporation | Surface Coating Operations | Fugitive Emissions | Specify in Comments Field
POINT |  |  | 40288821 | 40288821 | Petroleum and Solvent Evaporation | Surface Coating Operations | Fugitive Emissions | Basecoat
POINT |  |  | 40288822 | 40288822 | Petroleum and Solvent Evaporation | Surface Coating Operations | Fugitive Emissions | Coating
POINT |  |  | 40288823 | 40288823 | Petroleum and Solvent Evaporation | Surface Coating Operations | Fugitive Emissions | Cleartop Coat
POINT |  |  | 40288824 | 40288824 | Petroleum and Solvent Evaporation | Surface Coating Operations | Fugitive Emissions | Clean-up
POINT |  |  | 40290011 | 40290011 | Petroleum and Solvent Evaporation | Surface Coating Operations | Fuel Fired Equipment | Distillate Oil: Incinerator/Afterburner
POINT |  |  | 40290012 | 40290012 | Petroleum and Solvent Evaporation | Surface Coating Operations | Fuel Fired Equipment | Residual Oil: Incinerator/Afterburner
POINT |  |  | 40290013 | 40290013 | Petroleum and Solvent Evaporation | Surface Coating Operations | Fuel Fired Equipment | Natural Gas: Incinerator/Afterburner
POINT |  |  | 40290023 | 40290023 | Petroleum and Solvent Evaporation | Surface Coating Operations | Fuel Fired Equipment | Natural Gas: Flares
POINT |  |  | 40299995 | 40299995 | Petroleum and Solvent Evaporation | Surface Coating Operations | Miscellaneous | Specify in Comments Field
POINT |  |  | 40299996 | 40299996 | Petroleum and Solvent Evaporation | Surface Coating Operations | Miscellaneous | Specify in Comments Field
POINT |  |  | 40299997 | 40299997 | Petroleum and Solvent Evaporation | Surface Coating Operations | Miscellaneous | Specify in Comments Field
POINT |  |  | 40299998 | 40299998 | Petroleum and Solvent Evaporation | Surface Coating Operations | Miscellaneous | Specify in Comments Field
POINT |  |  | 40299999 | 40299999 | Petroleum and Solvent Evaporation | Surface Coating Operations | Miscellaneous | See Comment **
POINT |  |  | 40300101 | 40300101 | Petroleum and Solvent Evaporation | Petroleum Product Storage at Refineries | Deleted - Do Not Use (See 4-03-010 and 4-07) | Gasoline **
POINT |  |  | 40300102 | 40300102 | Petroleum and Solvent Evaporation | Petroleum Product Storage at Refineries | Deleted - Do Not Use (See 4-03-010 and 4-07) | Crude **
POINT |  |  | 40300103 | 40300103 | Petroleum and Solvent Evaporation | Petroleum Product Storage at Refineries | Deleted - Do Not Use (See 4-03-010 and 4-07) | Gasoline **
POINT |  |  | 40300104 | 40300104 | Petroleum and Solvent Evaporation | Petroleum Product Storage at Refineries | Deleted - Do Not Use (See 4-03-010 and 4-07) | Crude **
POINT |  |  | 40300105 | 40300105 | Petroleum and Solvent Evaporation | Petroleum Product Storage at Refineries | Deleted - Do Not Use (See 4-03-010 and 4-07) | Jet Fuel **
POINT |  |  | 40300106 | 40300106 | Petroleum and Solvent Evaporation | Petroleum Product Storage at Refineries | Deleted - Do Not Use (See 4-03-010 and 4-07) | Kerosene **
POINT |  |  | 40300107 | 40300107 | Petroleum and Solvent Evaporation | Petroleum Product Storage at Refineries | Deleted - Do Not Use (See 4-03-010 and 4-07) | Dist Fuel **
POINT |  |  | 40300108 | 40300108 | Petroleum and Solvent Evaporation | Petroleum Product Storage at Refineries | Deleted - Do Not Use (See 4-03-010 and 4-07) | Benzene **
POINT |  |  | 40300109 | 40300109 | Petroleum and Solvent Evaporation | Petroleum Product Storage at Refineries | Deleted - Do Not Use (See 4-03-010 and 4-07) | Cyclohexane **
POINT |  |  | 40300110 | 40300110 | Petroleum and Solvent Evaporation | Petroleum Product Storage at Refineries | Deleted - Do Not Use (See 4-03-010 and 4-07) | Cyclopentane **
POINT |  |  | 40300111 | 40300111 | Petroleum and Solvent Evaporation | Petroleum Product Storage at Refineries | Deleted - Do Not Use (See 4-03-010 and 4-07) | Heptane **
POINT |  |  | 40300112 | 40300112 | Petroleum and Solvent Evaporation | Petroleum Product Storage at Refineries | Deleted - Do Not Use (See 4-03-010 and 4-07) | Hexane **
POINT |  |  | 40300113 | 40300113 | Petroleum and Solvent Evaporation | Petroleum Product Storage at Refineries | Deleted - Do Not Use (See 4-03-010 and 4-07) | Isooctane **
POINT |  |  | 40300114 | 40300114 | Petroleum and Solvent Evaporation | Petroleum Product Storage at Refineries | Deleted - Do Not Use (See 4-03-010 and 4-07) | Isopentane **
POINT |  |  | 40300115 | 40300115 | Petroleum and Solvent Evaporation | Petroleum Product Storage at Refineries | Deleted - Do Not Use (See 4-03-010 and 4-07) | Pentane **
POINT |  |  | 40300116 | 40300116 | Petroleum and Solvent Evaporation | Petroleum Product Storage at Refineries | Deleted - Do Not Use (See 4-03-010 and 4-07) | Toluene **
POINT |  |  | 40300150 | 40300150 | Petroleum and Solvent Evaporation | Petroleum Product Storage at Refineries | Deleted - Do Not Use (See 4-03-010 and 4-07) | Jet Fuel **
POINT |  |  | 40300151 | 40300151 | Petroleum and Solvent Evaporation | Petroleum Product Storage at Refineries | Deleted - Do Not Use (See 4-03-010 and 4-07) | Kerosene **
POINT |  |  | 40300152 | 40300152 | Petroleum and Solvent Evaporation | Petroleum Product Storage at Refineries | Deleted - Do Not Use (See 4-03-010 and 4-07) | Dist Fuel **
POINT |  |  | 40300153 | 40300153 | Petroleum and Solvent Evaporation | Petroleum Product Storage at Refineries | Deleted - Do Not Use (See 4-03-010 and 4-07) | Benzene **
POINT |  |  | 40300154 | 40300154 | Petroleum and Solvent Evaporation | Petroleum Product Storage at Refineries | Deleted - Do Not Use (See 4-03-010 and 4-07) | Cyclohexane **
POINT |  |  | 40300155 | 40300155 | Petroleum and Solvent Evaporation | Petroleum Product Storage at Refineries | Deleted - Do Not Use (See 4-03-010 and 4-07) | Cyclopentane **
POINT |  |  | 40300156 | 40300156 | Petroleum and Solvent Evaporation | Petroleum Product Storage at Refineries | Deleted - Do Not Use (See 4-03-010 and 4-07) | Heptane **
POINT |  |  | 40300157 | 40300157 | Petroleum and Solvent Evaporation | Petroleum Product Storage at Refineries | Deleted - Do Not Use (See 4-03-010 and 4-07) | Hexane **
POINT |  |  | 40300158 | 40300158 | Petroleum and Solvent Evaporation | Petroleum Product Storage at Refineries | Deleted - Do Not Use (See 4-03-010 and 4-07) | Isooctane **
POINT |  |  | 40300159 | 40300159 | Petroleum and Solvent Evaporation | Petroleum Product Storage at Refineries | Deleted - Do Not Use (See 4-03-010 and 4-07) | Isopentane **
POINT |  |  | 40300160 | 40300160 | Petroleum and Solvent Evaporation | Petroleum Product Storage at Refineries | Deleted - Do Not Use (See 4-03-010 and 4-07) | Pentane **
POINT |  |  | 40300161 | 40300161 | Petroleum and Solvent Evaporation | Petroleum Product Storage at Refineries | Deleted - Do Not Use (See 4-03-010 and 4-07) | Toluene **
POINT |  |  | 40300198 | 40300198 | Petroleum and Solvent Evaporation | Petroleum Product Storage at Refineries | Deleted - Do Not Use (See 4-03-010 and 4-07) | See Comment **
POINT |  |  | 40300199 | 40300199 | Petroleum and Solvent Evaporation | Petroleum Product Storage at Refineries | Deleted - Do Not Use (See 4-03-010 and 4-07) | See Comment **
POINT |  |  | 40300201 | 40300201 | Petroleum and Solvent Evaporation | Petroleum Product Storage at Refineries | Deleted - Do Not Use (See 4-03-011 and 4-07) | Gasoline **
POINT |  |  | 40300202 | 40300202 | Petroleum and Solvent Evaporation | Petroleum Product Storage at Refineries | Deleted - Do Not Use (See 4-03-011 and 4-07) | Product **
POINT |  |  | 40300203 | 40300203 | Petroleum and Solvent Evaporation | Petroleum Product Storage at Refineries | Deleted - Do Not Use (See 4-03-011 and 4-07) | Crude **
POINT |  |  | 40300204 | 40300204 | Petroleum and Solvent Evaporation | Petroleum Product Storage at Refineries | Deleted - Do Not Use (See 4-03-011 and 4-07) | Crude **
POINT |  |  | 40300205 | 40300205 | Petroleum and Solvent Evaporation | Petroleum Product Storage at Refineries | Deleted - Do Not Use (See 4-03-011 and 4-07) | Jet Fuel **
POINT |  |  | 40300207 | 40300207 | Petroleum and Solvent Evaporation | Petroleum Product Storage at Refineries | Deleted - Do Not Use (See 4-03-011 and 4-07) | Dist Fuel **
POINT |  |  | 40300208 | 40300208 | Petroleum and Solvent Evaporation | Petroleum Product Storage at Refineries | Deleted - Do Not Use (See 4-03-011 and 4-07) | Benzene **
POINT |  |  | 40300209 | 40300209 | Petroleum and Solvent Evaporation | Petroleum Product Storage at Refineries | Deleted - Do Not Use (See 4-03-011 and 4-07) | Cyclohexane **
POINT |  |  | 40300210 | 40300210 | Petroleum and Solvent Evaporation | Petroleum Product Storage at Refineries | Deleted - Do Not Use (See 4-03-011 and 4-07) | Cyclopentane **
POINT |  |  | 40300211 | 40300211 | Petroleum and Solvent Evaporation | Petroleum Product Storage at Refineries | Deleted - Do Not Use (See 4-03-011 and 4-07) | Heptane **
POINT |  |  | 40300212 | 40300212 | Petroleum and Solvent Evaporation | Petroleum Product Storage at Refineries | Deleted - Do Not Use (See 4-03-011 and 4-07) | Hexane **
POINT |  |  | 40300213 | 40300213 | Petroleum and Solvent Evaporation | Petroleum Product Storage at Refineries | Deleted - Do Not Use (See 4-03-011 and 4-07) | Isooctane **
POINT |  |  | 40300214 | 40300214 | Petroleum and Solvent Evaporation | Petroleum Product Storage at Refineries | Deleted - Do Not Use (See 4-03-011 and 4-07) | Isopentane **
POINT |  |  | 40300215 | 40300215 | Petroleum and Solvent Evaporation | Petroleum Product Storage at Refineries | Deleted - Do Not Use (See 4-03-011 and 4-07) | Pentane **
POINT |  |  | 40300216 | 40300216 | Petroleum and Solvent Evaporation | Petroleum Product Storage at Refineries | Deleted - Do Not Use (See 4-03-011 and 4-07) | Toluene **
POINT |  |  | 40300299 | 40300299 | Petroleum and Solvent Evaporation | Petroleum Product Storage at Refineries | Deleted - Do Not Use (See 4-03-011 and 4-07) | Specify Liquid **
POINT |  |  | 40300302 | 40300302 | Petroleum and Solvent Evaporation | Petroleum Product Storage at Refineries | Deleted - Do Not Use (See 4-03-011 and 4-07) | Gasoline **
POINT |  |  | 40301001 | 40301001 | Petroleum and Solvent Evaporation | Petroleum Product Storage at Refineries | Fixed Roof Tanks (Varying Sizes) | Gasoline RVP 13: Breathing Loss (67000 Bbl. Tank Size)
POINT |  |  | 40301002 | 40301002 | Petroleum and Solvent Evaporation | Petroleum Product Storage at Refineries | Fixed Roof Tanks (Varying Sizes) | Gasoline RVP 10: Breathing Loss (67000 Bbl. Tank Size)
POINT |  |  | 40301003 | 40301003 | Petroleum and Solvent Evaporation | Petroleum Product Storage at Refineries | Fixed Roof Tanks (Varying Sizes) | Gasoline RVP 7: Breathing Loss (67000 Bbl. Tank Size)
POINT |  |  | 40301004 | 40301004 | Petroleum and Solvent Evaporation | Petroleum Product Storage at Refineries | Fixed Roof Tanks (Varying Sizes) | Gasoline RVP 13: Breathing Loss (250000 Bbl. Tank Size)
POINT |  |  | 40301005 | 40301005 | Petroleum and Solvent Evaporation | Petroleum Product Storage at Refineries | Fixed Roof Tanks (Varying Sizes) | Gasoline RVP 10: Breathing Loss (250000 Bbl. Tank Size)
POINT |  |  | 40301006 | 40301006 | Petroleum and Solvent Evaporation | Petroleum Product Storage at Refineries | Fixed Roof Tanks (Varying Sizes) | Gasoline RVP 7: Breathing Loss (250000 Bbl. Tank Size)
POINT |  |  | 40301007 | 40301007 | Petroleum and Solvent Evaporation | Petroleum Product Storage at Refineries | Fixed Roof Tanks (Varying Sizes) | Gasoline RVP 13: Working Loss (Tank Diameter Independent)
POINT |  |  | 40301008 | 40301008 | Petroleum and Solvent Evaporation | Petroleum Product Storage at Refineries | Fixed Roof Tanks (Varying Sizes) | Gasoline RVP 10: Working Loss (Tank Diameter Independent)
POINT |  |  | 40301009 | 40301009 | Petroleum and Solvent Evaporation | Petroleum Product Storage at Refineries | Fixed Roof Tanks (Varying Sizes) | Gasoline RVP 7: Working Loss (Tank Diameter Independent)
POINT |  |  | 40301010 | 40301010 | Petroleum and Solvent Evaporation | Petroleum Product Storage at Refineries | Fixed Roof Tanks (Varying Sizes) | Crude Oil RVP 5: Breathing Loss (67000 Bbl. Tank Size)
POINT |  |  | 40301011 | 40301011 | Petroleum and Solvent Evaporation | Petroleum Product Storage at Refineries | Fixed Roof Tanks (Varying Sizes) | Crude Oil RVP 5: Breathing Loss (250000 Bbl. Tank Size)
POINT |  |  | 40301012 | 40301012 | Petroleum and Solvent Evaporation | Petroleum Product Storage at Refineries | Fixed Roof Tanks (Varying Sizes) | Crude Oil RVP 5: Working Loss (Tank Diameter Independent)
POINT |  |  | 40301013 | 40301013 | Petroleum and Solvent Evaporation | Petroleum Product Storage at Refineries | Fixed Roof Tanks (Varying Sizes) | Jet Naphtha (JP-4): Breathing Loss (67000 Bbl. Tank Size)
POINT |  |  | 40301014 | 40301014 | Petroleum and Solvent Evaporation | Petroleum Product Storage at Refineries | Fixed Roof Tanks (Varying Sizes) | Jet Naphtha (JP-4): Breathing Loss (250000 Bbl. Tank Size)
POINT |  |  | 40301015 | 40301015 | Petroleum and Solvent Evaporation | Petroleum Product Storage at Refineries | Fixed Roof Tanks (Varying Sizes) | Jet Naphtha (JP-4): Working Loss (Tank Diameter Independent)
POINT |  |  | 40301016 | 40301016 | Petroleum and Solvent Evaporation | Petroleum Product Storage at Refineries | Fixed Roof Tanks (Varying Sizes) | Jet Kerosene: Breathing Loss (67000 Bbl. Tank Size)
POINT |  |  | 40301017 | 40301017 | Petroleum and Solvent Evaporation | Petroleum Product Storage at Refineries | Fixed Roof Tanks (Varying Sizes) | Jet Kerosene: Breathing Loss (250000 Bbl. Tank Size)
POINT |  |  | 40301018 | 40301018 | Petroleum and Solvent Evaporation | Petroleum Product Storage at Refineries | Fixed Roof Tanks (Varying Sizes) | Jet Kerosene: Working Loss (Tank Diameter Independent)
POINT |  |  | 40301019 | 40301019 | Petroleum and Solvent Evaporation | Petroleum Product Storage at Refineries | Fixed Roof Tanks (Varying Sizes) | Distillate Fuel #2: Breathing Loss (67000 Bbl. Tank Size)
POINT |  |  | 40301020 | 40301020 | Petroleum and Solvent Evaporation | Petroleum Product Storage at Refineries | Fixed Roof Tanks (Varying Sizes) | Distillate Fuel #2: Breathing Loss (250000 Bbl. Tank Size)
POINT |  |  | 40301021 | 40301021 | Petroleum and Solvent Evaporation | Petroleum Product Storage at Refineries | Fixed Roof Tanks (Varying Sizes) | Distillate Fuel #2: Working Loss (Tank Diameter Independent)
POINT |  |  | 40301022 | 40301022 | Petroleum and Solvent Evaporation | Petroleum Product Storage at Refineries | Fixed Roof Tanks (Varying Sizes) | Asphalt Oil: Breathing Loss (67000 Bbl. Tank Size)
POINT |  |  | 40301023 | 40301023 | Petroleum and Solvent Evaporation | Petroleum Product Storage at Refineries | Fixed Roof Tanks (Varying Sizes) | Asphalt Oil: Working Loss
POINT |  |  | 40301024 | 40301024 | Petroleum and Solvent Evaporation | Petroleum Product Storage at Refineries | Fixed Roof Tanks (Varying Sizes) | Asphalt Oil: Breathing Loss (250000 Bbl. Tank Size)
POINT |  |  | 40301025 | 40301025 | Petroleum and Solvent Evaporation | Petroleum Product Storage at Refineries | Fixed Roof Tanks (Varying Sizes) | Grade 6 Fuel Oil: Breathing Loss (67000 Bbl. Tank Size)
POINT |  |  | 40301026 | 40301026 | Petroleum and Solvent Evaporation | Petroleum Product Storage at Refineries | Fixed Roof Tanks (Varying Sizes) | Grade 5 Fuel Oil: Breathing Loss (67000 Bbl. Tank Size)
POINT |  |  | 40301027 | 40301027 | Petroleum and Solvent Evaporation | Petroleum Product Storage at Refineries | Fixed Roof Tanks (Varying Sizes) | Grade 4 Fuel Oil: Breathing Loss (67000 Bbl. Tank Size)
POINT |  |  | 40301028 | 40301028 | Petroleum and Solvent Evaporation | Petroleum Product Storage at Refineries | Fixed Roof Tanks (Varying Sizes) | Grade 2 Fuel Oil: Breathing Loss (67000 Bbl. Tank Size)
POINT |  |  | 40301029 | 40301029 | Petroleum and Solvent Evaporation | Petroleum Product Storage at Refineries | Fixed Roof Tanks (Varying Sizes) | Grade 1 Fuel Oil: Breathing Loss (67000 Bbl. Tank Size)
POINT |  |  | 40301065 | 40301065 | Petroleum and Solvent Evaporation | Petroleum Product Storage at Refineries | Fixed Roof Tanks (Varying Sizes) | Grade 6 Fuel Oil: Breathing Loss (250000 Bbl. Tank Size)
POINT |  |  | 40301066 | 40301066 | Petroleum and Solvent Evaporation | Petroleum Product Storage at Refineries | Fixed Roof Tanks (Varying Sizes) | Grade 5 Fuel Oil: Breathing Loss (250000 Bbl. Tank Size)
POINT |  |  | 40301067 | 40301067 | Petroleum and Solvent Evaporation | Petroleum Product Storage at Refineries | Fixed Roof Tanks (Varying Sizes) | Grade 4 Fuel Oil: Breathing Loss (250000 Bbl. Tank Size)
POINT |  |  | 40301068 | 40301068 | Petroleum and Solvent Evaporation | Petroleum Product Storage at Refineries | Fixed Roof Tanks (Varying Sizes) | Grade 2 Fuel Oil: Breathing Loss (250000 Bbl. Tank Size)
POINT |  |  | 40301069 | 40301069 | Petroleum and Solvent Evaporation | Petroleum Product Storage at Refineries | Fixed Roof Tanks (Varying Sizes) | Grade 1 Fuel Oil: Breathing Loss (250000 Bbl. Tank Size)
POINT |  |  | 40301075 | 40301075 | Petroleum and Solvent Evaporation | Petroleum Product Storage at Refineries | Fixed Roof Tanks (Varying Sizes) | Grade 6 Fuel Oil: Working Loss (Independent Tank Diameter)
POINT |  |  | 40301076 | 40301076 | Petroleum and Solvent Evaporation | Petroleum Product Storage at Refineries | Fixed Roof Tanks (Varying Sizes) | Grade 5 Fuel Oil: Working Loss (Independent Tank Diameter)
POINT |  |  | 40301077 | 40301077 | Petroleum and Solvent Evaporation | Petroleum Product Storage at Refineries | Fixed Roof Tanks (Varying Sizes) | Grade 4 Fuel Oil: Working Loss (Independent Tank Diameter)
POINT |  |  | 40301078 | 40301078 | Petroleum and Solvent Evaporation | Petroleum Product Storage at Refineries | Fixed Roof Tanks (Varying Sizes) | Grade 2 Fuel Oil: Working Loss (Independent Tank Diameter)
POINT |  |  | 40301079 | 40301079 | Petroleum and Solvent Evaporation | Petroleum Product Storage at Refineries | Fixed Roof Tanks (Varying Sizes) | Grade 1 Fuel Oil: Working Loss (Independent Tank Diameter)
POINT |  |  | 40301097 | 40301097 | Petroleum and Solvent Evaporation | Petroleum Product Storage at Refineries | Fixed Roof Tanks (Varying Sizes) | Specify Liquid: Breathing Loss (67000 Bbl. Tank Size)
POINT |  |  | 40301098 | 40301098 | Petroleum and Solvent Evaporation | Petroleum Product Storage at Refineries | Fixed Roof Tanks (Varying Sizes) | Specify Liquid: Breathing Loss (250000 Bbl. Tank Size)
POINT |  |  | 40301099 | 40301099 | Petroleum and Solvent Evaporation | Petroleum Product Storage at Refineries | Fixed Roof Tanks (Varying Sizes) | Specify Liquid: Working Loss (Tank Diameter Independent)
POINT |  |  | 40301101 | 40301101 | Petroleum and Solvent Evaporation | Petroleum Product Storage at Refineries | Floating Roof Tanks (Varying Sizes) | Gasoline RVP 13: Standing Loss (67000 Bbl. Tank Size)
POINT |  |  | 40301102 | 40301102 | Petroleum and Solvent Evaporation | Petroleum Product Storage at Refineries | Floating Roof Tanks (Varying Sizes) | Gasoline RVP 10: Standing Loss (67000 Bbl. Tank Size)
POINT |  |  | 40301103 | 40301103 | Petroleum and Solvent Evaporation | Petroleum Product Storage at Refineries | Floating Roof Tanks (Varying Sizes) | Gasoline RVP 7: Standing Loss (67000 Bbl. Tank Size)
POINT |  |  | 40301104 | 40301104 | Petroleum and Solvent Evaporation | Petroleum Product Storage at Refineries | Floating Roof Tanks (Varying Sizes) | Gasoline RVP 13: Standing Loss (250000 Bbl. Tank Size)
POINT |  |  | 40301105 | 40301105 | Petroleum and Solvent Evaporation | Petroleum Product Storage at Refineries | Floating Roof Tanks (Varying Sizes) | Gasoline RVP 10: Standing Loss (250000 Bbl. Tank Size)
POINT |  |  | 40301106 | 40301106 | Petroleum and Solvent Evaporation | Petroleum Product Storage at Refineries | Floating Roof Tanks (Varying Sizes) | Gasoline RVP 7: Standing Loss (250000 Bbl. Tank Size)
POINT |  |  | 40301107 | 40301107 | Petroleum and Solvent Evaporation | Petroleum Product Storage at Refineries | Floating Roof Tanks (Varying Sizes) | Gasoline RVP 13/10/7: Withdrawal Loss (67000 Bbl. Tank Size)
POINT |  |  | 40301108 | 40301108 | Petroleum and Solvent Evaporation | Petroleum Product Storage at Refineries | Floating Roof Tanks (Varying Sizes) | Gasoline RVP 13/10/7: Withdrawal Loss (250000 Bbl.Tank Size)
POINT |  |  | 40301109 | 40301109 | Petroleum and Solvent Evaporation | Petroleum Product Storage at Refineries | Floating Roof Tanks (Varying Sizes) | Crude Oil RVP 5: Standing Loss (67000 Bbl. Tank Size)
POINT |  |  | 40301110 | 40301110 | Petroleum and Solvent Evaporation | Petroleum Product Storage at Refineries | Floating Roof Tanks (Varying Sizes) | Crude Oil RVP 5: Standing Loss (250000 Bbl. Tank Size)
POINT |  |  | 40301111 | 40301111 | Petroleum and Solvent Evaporation | Petroleum Product Storage at Refineries | Floating Roof Tanks (Varying Sizes) | Jet Naphtha (JP-4): Standing Loss (67000 Bbl. Tank Size)
POINT |  |  | 40301112 | 40301112 | Petroleum and Solvent Evaporation | Petroleum Product Storage at Refineries | Floating Roof Tanks (Varying Sizes) | Jet Naphtha (JP-4): Standing Loss (250000 Bbl. Tank Size)
POINT |  |  | 40301113 | 40301113 | Petroleum and Solvent Evaporation | Petroleum Product Storage at Refineries | Floating Roof Tanks (Varying Sizes) | Jet Kerosene: Standing Loss (67000 Bbl. Tank Size)
POINT |  |  | 40301114 | 40301114 | Petroleum and Solvent Evaporation | Petroleum Product Storage at Refineries | Floating Roof Tanks (Varying Sizes) | Jet Kerosene: Standing Loss (250000 Bbl. Tank Size)
POINT |  |  | 40301115 | 40301115 | Petroleum and Solvent Evaporation | Petroleum Product Storage at Refineries | Floating Roof Tanks (Varying Sizes) | Distillate Fuel #2: Standing Loss (67000 Bbl. Tank Size)
POINT |  |  | 40301116 | 40301116 | Petroleum and Solvent Evaporation | Petroleum Product Storage at Refineries | Floating Roof Tanks (Varying Sizes) | Distillate Fuel #2: Standing Loss (250000 Bbl. Tank Size)
POINT |  |  | 40301117 | 40301117 | Petroleum and Solvent Evaporation | Petroleum Product Storage at Refineries | Floating Roof Tanks (Varying Sizes) | Crude Oil RVP 5: Withdrawal Loss
POINT |  |  | 40301118 | 40301118 | Petroleum and Solvent Evaporation | Petroleum Product Storage at Refineries | Floating Roof Tanks (Varying Sizes) | Jet Naphtha (JP-4): Withdrawal Loss
POINT |  |  | 40301119 | 40301119 | Petroleum and Solvent Evaporation | Petroleum Product Storage at Refineries | Floating Roof Tanks (Varying Sizes) | Jet Kerosene: Withdrawal Loss
POINT |  |  | 40301120 | 40301120 | Petroleum and Solvent Evaporation | Petroleum Product Storage at Refineries | Floating Roof Tanks (Varying Sizes) | Distillate Fuel #2: Withdrawal Loss
POINT |  |  | 40301125 | 40301125 | Petroleum and Solvent Evaporation | Petroleum Product Storage at Refineries | Floating Roof Tanks (Varying Sizes) | Grade 6 Fuel Oil: Standing Loss (67000 Bbl. Tank Size)
POINT |  |  | 40301126 | 40301126 | Petroleum and Solvent Evaporation | Petroleum Product Storage at Refineries | Floating Roof Tanks (Varying Sizes) | Grade 5 Fuel Oil: Standing Loss (67000 Bbl. Tank Size)
POINT |  |  | 40301127 | 40301127 | Petroleum and Solvent Evaporation | Petroleum Product Storage at Refineries | Floating Roof Tanks (Varying Sizes) | Grade 4 Fuel Oil: Standing Loss (67000 Bbl. Tank Size)
POINT |  |  | 40301128 | 40301128 | Petroleum and Solvent Evaporation | Petroleum Product Storage at Refineries | Floating Roof Tanks (Varying Sizes) | Grde 2 Fuel Oil: Stand Loss (67000 Bbl Tank Size) ** (Use 4-03-011-15)
POINT |  |  | 40301129 | 40301129 | Petroleum and Solvent Evaporation | Petroleum Product Storage at Refineries | Floating Roof Tanks (Varying Sizes) | Grade 1 Fuel Oil: Standing Loss (67000 Bbl. Tank Size)
POINT |  |  | 40301130 | 40301130 | Petroleum and Solvent Evaporation | Petroleum Product Storage at Refineries | Floating Roof Tanks (Varying Sizes) | Specify Liquid: Standing Loss - External - Primary Seal
POINT |  |  | 40301131 | 40301131 | Petroleum and Solvent Evaporation | Petroleum Product Storage at Refineries | Floating Roof Tanks (Varying Sizes) | Gasoline: Standing Loss - External - Primary Seal
POINT |  |  | 40301132 | 40301132 | Petroleum and Solvent Evaporation | Petroleum Product Storage at Refineries | Floating Roof Tanks (Varying Sizes) | Crude Oil: Standing Loss - External - Primary Seal
POINT |  |  | 40301133 | 40301133 | Petroleum and Solvent Evaporation | Petroleum Product Storage at Refineries | Floating Roof Tanks (Varying Sizes) | Jet Naphtha (JP-4): Standing Loss - External - Primary Seal
POINT |  |  | 40301134 | 40301134 | Petroleum and Solvent Evaporation | Petroleum Product Storage at Refineries | Floating Roof Tanks (Varying Sizes) | Jet Kerosene: Standing Loss - External - Primary Seal
POINT |  |  | 40301135 | 40301135 | Petroleum and Solvent Evaporation | Petroleum Product Storage at Refineries | Floating Roof Tanks (Varying Sizes) | Distillate Fuel #2: Standing Loss - External - Primary Seal
POINT |  |  | 40301140 | 40301140 | Petroleum and Solvent Evaporation | Petroleum Product Storage at Refineries | Floating Roof Tanks (Varying Sizes) | Specify Liquid: Standing Loss - External - Secondary Seal
POINT |  |  | 40301141 | 40301141 | Petroleum and Solvent Evaporation | Petroleum Product Storage at Refineries | Floating Roof Tanks (Varying Sizes) | Gasoline: Standing Loss - External - Secondary Seal
POINT |  |  | 40301142 | 40301142 | Petroleum and Solvent Evaporation | Petroleum Product Storage at Refineries | Floating Roof Tanks (Varying Sizes) | Crude Oil: Standing Loss - External - Secondary Seal
POINT |  |  | 40301143 | 40301143 | Petroleum and Solvent Evaporation | Petroleum Product Storage at Refineries | Floating Roof Tanks (Varying Sizes) | Jet Naphtha (JP-4): Standing Loss - External - Secondary Seal
POINT |  |  | 40301144 | 40301144 | Petroleum and Solvent Evaporation | Petroleum Product Storage at Refineries | Floating Roof Tanks (Varying Sizes) | Jet Kerosene: Standing Loss - External - Secondary Seal
POINT |  |  | 40301145 | 40301145 | Petroleum and Solvent Evaporation | Petroleum Product Storage at Refineries | Floating Roof Tanks (Varying Sizes) | Distillate Fuel #2: Standing Loss - External - Secondary Seal
POINT |  |  | 40301150 | 40301150 | Petroleum and Solvent Evaporation | Petroleum Product Storage at Refineries | Floating Roof Tanks (Varying Sizes) | Specify Liquid: Standing Loss - Internal
POINT |  |  | 40301151 | 40301151 | Petroleum and Solvent Evaporation | Petroleum Product Storage at Refineries | Floating Roof Tanks (Varying Sizes) | Gasoline: Standing Loss - Internal
POINT |  |  | 40301152 | 40301152 | Petroleum and Solvent Evaporation | Petroleum Product Storage at Refineries | Floating Roof Tanks (Varying Sizes) | Crude Oil: Standing Loss - Internal
POINT |  |  | 40301153 | 40301153 | Petroleum and Solvent Evaporation | Petroleum Product Storage at Refineries | Floating Roof Tanks (Varying Sizes) | Jet Naphtha (JP-4): Standing Loss - Internal
POINT |  |  | 40301154 | 40301154 | Petroleum and Solvent Evaporation | Petroleum Product Storage at Refineries | Floating Roof Tanks (Varying Sizes) | Jet Kerosene: Standing Loss - Internal
POINT |  |  | 40301155 | 40301155 | Petroleum and Solvent Evaporation | Petroleum Product Storage at Refineries | Floating Roof Tanks (Varying Sizes) | Distillate Fuel #2: Standing Loss - Internal
POINT |  |  | 40301165 | 40301165 | Petroleum and Solvent Evaporation | Petroleum Product Storage at Refineries | Floating Roof Tanks (Varying Sizes) | Grade 6 Fuel Oil: Standing Loss (250000 Bbl. Tank Size)
POINT |  |  | 40301166 | 40301166 | Petroleum and Solvent Evaporation | Petroleum Product Storage at Refineries | Floating Roof Tanks (Varying Sizes) | Grade 5 Fuel Oil: Standing Loss (250000 Bbl. Tank Size)
POINT |  |  | 40301167 | 40301167 | Petroleum and Solvent Evaporation | Petroleum Product Storage at Refineries | Floating Roof Tanks (Varying Sizes) | Grade 4 Fuel Oil: Standing Loss (250000 Bbl. Tank Size)
POINT |  |  | 40301168 | 40301168 | Petroleum and Solvent Evaporation | Petroleum Product Storage at Refineries | Floating Roof Tanks (Varying Sizes) | Grd 2 Fuel Oil: Stand. Loss (250000 Bbl Tank Size)**(Use 4-03-011-16)
POINT |  |  | 40301169 | 40301169 | Petroleum and Solvent Evaporation | Petroleum Product Storage at Refineries | Floating Roof Tanks (Varying Sizes) | Grade 1 Fuel Oil: Standing Loss (250000 Bbl. Tank Size)
POINT |  |  | 40301175 | 40301175 | Petroleum and Solvent Evaporation | Petroleum Product Storage at Refineries | Floating Roof Tanks (Varying Sizes) | Grade 6 Fuel Oil: Withdrawal Loss (Independent Tank Diameter)
POINT |  |  | 40301176 | 40301176 | Petroleum and Solvent Evaporation | Petroleum Product Storage at Refineries | Floating Roof Tanks (Varying Sizes) | Grade 5 Fuel Oil: Withdrawal Loss (Independent Tank Diameter)
POINT |  |  | 40301177 | 40301177 | Petroleum and Solvent Evaporation | Petroleum Product Storage at Refineries | Floating Roof Tanks (Varying Sizes) | Grade 4 Fuel Oil: Withdrawal Loss (Independent Tank Diameter)
POINT |  |  | 40301178 | 40301178 | Petroleum and Solvent Evaporation | Petroleum Product Storage at Refineries | Floating Roof Tanks (Varying Sizes) | Grade 2 Fuel Oil: Withdrawal Loss (Independent Tank Diameter)
POINT |  |  | 40301179 | 40301179 | Petroleum and Solvent Evaporation | Petroleum Product Storage at Refineries | Floating Roof Tanks (Varying Sizes) | Grade 1 Fuel Oil: Withdrawal Loss (Independent Tank Diameter)
POINT |  |  | 40301180 | 40301180 | Petroleum and Solvent Evaporation | Petroleum Product Storage at Refineries | Floating Roof Tanks (Varying Sizes) | Gasoline RVP 13: Withdrawal Loss (Independent Tank Diameter)
POINT |  |  | 40301181 | 40301181 | Petroleum and Solvent Evaporation | Petroleum Product Storage at Refineries | Floating Roof Tanks (Varying Sizes) | Gasoline RVP 10: Withdrawal Loss (Independent Tank Diameter)
POINT |  |  | 40301182 | 40301182 | Petroleum and Solvent Evaporation | Petroleum Product Storage at Refineries | Floating Roof Tanks (Varying Sizes) | Gasoline RVP 7: Withdrawal Loss (Independent Tank Diameter)
POINT |  |  | 40301197 | 40301197 | Petroleum and Solvent Evaporation | Petroleum Product Storage at Refineries | Floating Roof Tanks (Varying Sizes) | Specify Liquid: Withdrawal Loss
POINT |  |  | 40301198 | 40301198 | Petroleum and Solvent Evaporation | Petroleum Product Storage at Refineries | Floating Roof Tanks (Varying Sizes) | Specify Liquid: Standing Loss (67000 Bbl. Tank Size)
POINT |  |  | 40301199 | 40301199 | Petroleum and Solvent Evaporation | Petroleum Product Storage at Refineries | Floating Roof Tanks (Varying Sizes) | Specify Liquid: Standing Loss (250000 Bbl. Tank Size)
POINT |  |  | 40301201 | 40301201 | Petroleum and Solvent Evaporation | Petroleum Product Storage at Refineries | Variable Vapor Space | Gasoline RVP 13: Filling Loss
POINT |  |  | 40301202 | 40301202 | Petroleum and Solvent Evaporation | Petroleum Product Storage at Refineries | Variable Vapor Space | Gasoline RVP 10: Filling Loss
POINT |  |  | 40301203 | 40301203 | Petroleum and Solvent Evaporation | Petroleum Product Storage at Refineries | Variable Vapor Space | Gasoline RVP 7: Filling Loss
POINT |  |  | 40301204 | 40301204 | Petroleum and Solvent Evaporation | Petroleum Product Storage at Refineries | Variable Vapor Space | Jet Naphtha (JP-4): Filling Loss
POINT |  |  | 40301205 | 40301205 | Petroleum and Solvent Evaporation | Petroleum Product Storage at Refineries | Variable Vapor Space | Jet Kerosene: Filling Loss
POINT |  |  | 40301206 | 40301206 | Petroleum and Solvent Evaporation | Petroleum Product Storage at Refineries | Variable Vapor Space | Distillate Fuel #2: Filling Loss
POINT |  |  | 40301207 | 40301207 | Petroleum and Solvent Evaporation | Petroleum Product Storage at Refineries | Variable Vapor Space | Benzene: Filling Loss
POINT |  |  | 40301299 | 40301299 | Petroleum and Solvent Evaporation | Petroleum Product Storage at Refineries | Variable Vapor Space | Specify Liquid: Filling Loss
POINT |  |  | 40388801 | 40388801 | Petroleum and Solvent Evaporation | Petroleum Product Storage at Refineries | Fugitive Emissions | Specify in Comments Field
POINT | No | 40388801 | 40388802 | 40388802 | Petroleum and Solvent Evaporation | Petroleum Product Storage at Refineries | Fugitive Emissions | Specify in Comments Field
POINT | No | 40388801 | 40388803 | 40388803 | Petroleum and Solvent Evaporation | Petroleum Product Storage at Refineries | Fugitive Emissions | Specify in Comments Field
POINT | No | 40388801 | 40388804 | 40388804 | Petroleum and Solvent Evaporation | Petroleum Product Storage at Refineries | Fugitive Emissions | Specify in Comments Field
POINT | No | 40388801 | 40388805 | 40388805 | Petroleum and Solvent Evaporation | Petroleum Product Storage at Refineries | Fugitive Emissions | Specify in Comments Field
POINT |  |  | 40399999 | 40399999 | Petroleum and Solvent Evaporation | Petroleum Product Storage at Refineries | Other Not Classified | See Comment **
POINT |  |  | 40400101 | 40400101 | Petroleum and Solvent Evaporation | Petroleum Liquids Storage (non-Refinery) | Bulk Terminals | Gasoline RVP 13: Breathing Loss (67000 Bbl Capacity) - Fixed Roof Tank
POINT |  |  | 40400102 | 40400102 | Petroleum and Solvent Evaporation | Petroleum Liquids Storage (non-Refinery) | Bulk Terminals | Gasoline RVP 10: Breathing Loss (67000 Bbl Capacity) - Fixed Roof Tank
POINT |  |  | 40400103 | 40400103 | Petroleum and Solvent Evaporation | Petroleum Liquids Storage (non-Refinery) | Bulk Terminals | Gasoline RVP 7: Breathing Loss (67000 Bbl. Capacity) - Fixed Roof Tank
POINT |  |  | 40400104 | 40400104 | Petroleum and Solvent Evaporation | Petroleum Liquids Storage (non-Refinery) | Bulk Terminals | Gasoline RVP 13: Breathing Loss (250000 Bbl Capacity)-Fixed Roof Tank
POINT |  |  | 40400105 | 40400105 | Petroleum and Solvent Evaporation | Petroleum Liquids Storage (non-Refinery) | Bulk Terminals | Gasoline RVP 10: Breathing Loss (250000 Bbl Capacity)-Fixed Roof Tank
POINT |  |  | 40400106 | 40400106 | Petroleum and Solvent Evaporation | Petroleum Liquids Storage (non-Refinery) | Bulk Terminals | Gasoline RVP 7: Breathing Loss (250000 Bbl Capacity) - Fixed Roof Tank
POINT |  |  | 40400107 | 40400107 | Petroleum and Solvent Evaporation | Petroleum Liquids Storage (non-Refinery) | Bulk Terminals | Gasoline RVP 13: Working Loss (Diam. Independent) - Fixed Roof Tank
POINT |  |  | 40400108 | 40400108 | Petroleum and Solvent Evaporation | Petroleum Liquids Storage (non-Refinery) | Bulk Terminals | Gasoline RVP 10: Working Loss (Diameter Independent) - Fixed Roof Tank
POINT |  |  | 40400109 | 40400109 | Petroleum and Solvent Evaporation | Petroleum Liquids Storage (non-Refinery) | Bulk Terminals | Gasoline RVP 7: Working Loss (Diameter Independent) - Fixed Roof Tank
POINT |  |  | 40400110 | 40400110 | Petroleum and Solvent Evaporation | Petroleum Liquids Storage (non-Refinery) | Bulk Terminals | Gasoline RVP 13: Standing Loss (67000 Bbl Capacity)-Floating Roof Tank
POINT |  |  | 40400111 | 40400111 | Petroleum and Solvent Evaporation | Petroleum Liquids Storage (non-Refinery) | Bulk Terminals | Gasoline RVP 10: Standing Loss (67000 Bbl Capacity)-Floating Roof Tank
POINT |  |  | 40400112 | 40400112 | Petroleum and Solvent Evaporation | Petroleum Liquids Storage (non-Refinery) | Bulk Terminals | Gasoline RVP 7: Standing Loss (67000 Bbl Capacity)- Floating Roof Tank
POINT |  |  | 40400113 | 40400113 | Petroleum and Solvent Evaporation | Petroleum Liquids Storage (non-Refinery) | Bulk Terminals | Gasoline RVP 13: Standing Loss (250000 Bbl Cap.) - Floating Roof Tank
POINT |  |  | 40400114 | 40400114 | Petroleum and Solvent Evaporation | Petroleum Liquids Storage (non-Refinery) | Bulk Terminals | Gasoline RVP 10: Standing Loss (250000 Bbl Cap.) - Floating Roof Tank
POINT |  |  | 40400115 | 40400115 | Petroleum and Solvent Evaporation | Petroleum Liquids Storage (non-Refinery) | Bulk Terminals | Gasoline RVP 7: Standing Loss (250000 Bbl Cap.) - Floating Roof Tank
POINT |  |  | 40400116 | 40400116 | Petroleum and Solvent Evaporation | Petroleum Liquids Storage (non-Refinery) | Bulk Terminals | Gasoline RVP 13/10/7: Withdrawal Loss (67000 Bbl Cap.) - Float Rf Tnk
POINT |  |  | 40400117 | 40400117 | Petroleum and Solvent Evaporation | Petroleum Liquids Storage (non-Refinery) | Bulk Terminals | Gasoline RVP 13/10/7: Withdrawal Loss (250000 Bbl Cap.) - Float Rf Tnk
POINT |  |  | 40400118 | 40400118 | Petroleum and Solvent Evaporation | Petroleum Liquids Storage (non-Refinery) | Bulk Terminals | Gasoline RVP 13: Filling Loss (10500 Bbl Cap.) - Variable Vapor Space
POINT |  |  | 40400119 | 40400119 | Petroleum and Solvent Evaporation | Petroleum Liquids Storage (non-Refinery) | Bulk Terminals | Gasoline RVP 10: Filling Loss (10500 Bbl Cap.) - Variable Vapor Space
POINT |  |  | 40400120 | 40400120 | Petroleum and Solvent Evaporation | Petroleum Liquids Storage (non-Refinery) | Bulk Terminals | Gasoline RVP 7: Filling Loss (10500 Bbl Cap.) - Variable Vapor Space
POINT |  |  | 40400121 | 40400121 | Petroleum and Solvent Evaporation | Petroleum Liquids Storage (non-Refinery) | Bulk Terminals | Diesel Fuel: Standing Loss (Diameter Independent) - Fixed Roof Tank
POINT |  |  | 40400122 | 40400122 | Petroleum and Solvent Evaporation | Petroleum Liquids Storage (non-Refinery) | Bulk Terminals | Diesel Fuel: Working Loss (Diameter Independent) - Fixed Roof Tank
POINT |  |  | 40400130 | 40400130 | Petroleum and Solvent Evaporation | Petroleum Liquids Storage (non-Refinery) | Bulk Terminals | Specify Liquid: Standing Loss - External Floating Roof w/ Primary Seal
POINT |  |  | 40400131 | 40400131 | Petroleum and Solvent Evaporation | Petroleum Liquids Storage (non-Refinery) | Bulk Terminals | Gasoline RVP 13: Standing Loss - Ext. Floating Roof w/ Primary Seal
POINT |  |  | 40400132 | 40400132 | Petroleum and Solvent Evaporation | Petroleum Liquids Storage (non-Refinery) | Bulk Terminals | Gasoline RVP 10: Standing Loss - Ext. Floating Roof w/ Primary Seal
POINT |  |  | 40400133 | 40400133 | Petroleum and Solvent Evaporation | Petroleum Liquids Storage (non-Refinery) | Bulk Terminals | Gasoline RVP 7: Standing Loss - External Floating Roof w/ Primary Seal
POINT |  |  | 40400140 | 40400140 | Petroleum and Solvent Evaporation | Petroleum Liquids Storage (non-Refinery) | Bulk Terminals | Specify Liquid: Standing Loss - Ext. Float Roof Tank w/ Second'y Seal
POINT |  |  | 40400141 | 40400141 | Petroleum and Solvent Evaporation | Petroleum Liquids Storage (non-Refinery) | Bulk Terminals | Gasoline RVP 13: Standing Loss - Ext. Floating Roof w/ Secondary Seal
POINT |  |  | 40400142 | 40400142 | Petroleum and Solvent Evaporation | Petroleum Liquids Storage (non-Refinery) | Bulk Terminals | Gasoline RVP 10: Standing Loss - Ext. Floating Roof w/ Secondary Seal
POINT |  |  | 40400143 | 40400143 | Petroleum and Solvent Evaporation | Petroleum Liquids Storage (non-Refinery) | Bulk Terminals | Gasoline RVP 7: Standing Loss - Ext. Floating Roof w/ Secondary Seal
POINT |  |  | 40400148 | 40400148 | Petroleum and Solvent Evaporation | Petroleum Liquids Storage (non-Refinery) | Bulk Terminals | Gasoline RVP 13/10/7: Withdrawal Loss - Ext. Float Roof (Pri/Sec Seal)
POINT |  |  | 40400149 | 40400149 | Petroleum and Solvent Evaporation | Petroleum Liquids Storage (non-Refinery) | Bulk Terminals | Specify Liquid: External Floating Roof (Primary/Secondary Seal)
POINT |  |  | 40400150 | 40400150 | Petroleum and Solvent Evaporation | Petroleum Liquids Storage (non-Refinery) | Bulk Terminals | Miscellaneous Losses/Leaks: Loading Racks
POINT |  |  | 40400151 | 40400151 | Petroleum and Solvent Evaporation | Petroleum Liquids Storage (non-Refinery) | Bulk Terminals | Valves, Flanges, and Pumps
POINT |  |  | 40400152 | 40400152 | Petroleum and Solvent Evaporation | Petroleum Liquids Storage (non-Refinery) | Bulk Terminals | Vapor Collection Losses
POINT |  |  | 40400153 | 40400153 | Petroleum and Solvent Evaporation | Petroleum Liquids Storage (non-Refinery) | Bulk Terminals | Vapor Control Unit Losses
POINT |  |  | 40400154 | 40400154 | Petroleum and Solvent Evaporation | Petroleum Liquids Storage (non-Refinery) | Bulk Terminals | Tank Truck Vapor Leaks
POINT |  |  | 40400160 | 40400160 | Petroleum and Solvent Evaporation | Petroleum Liquids Storage (non-Refinery) | Bulk Terminals | Specify Liquid: Standing Loss - Internal Floating Roof w/ Primary Seal
POINT |  |  | 40400161 | 40400161 | Petroleum and Solvent Evaporation | Petroleum Liquids Storage (non-Refinery) | Bulk Terminals | Gasoline RVP 13: Standing Loss - Int. Floating Roof w/ Primary Seal
POINT |  |  | 40400162 | 40400162 | Petroleum and Solvent Evaporation | Petroleum Liquids Storage (non-Refinery) | Bulk Terminals | Gasoline RVP 10: Standing Loss - Int. Floating Roof w/ Primary Seal
POINT |  |  | 40400163 | 40400163 | Petroleum and Solvent Evaporation | Petroleum Liquids Storage (non-Refinery) | Bulk Terminals | Gasoline RVP 7: Standing Loss - Internal Floating Roof w/ Primary Seal
POINT |  |  | 40400170 | 40400170 | Petroleum and Solvent Evaporation | Petroleum Liquids Storage (non-Refinery) | Bulk Terminals | Specify Liquid: Standing Loss - Int. Floating Roof w/ Secondary Seal
POINT |  |  | 40400171 | 40400171 | Petroleum and Solvent Evaporation | Petroleum Liquids Storage (non-Refinery) | Bulk Terminals | Gasoline RVP 13: Standing Loss - Int. Floating Roof w/ Secondary Seal
POINT |  |  | 40400172 | 40400172 | Petroleum and Solvent Evaporation | Petroleum Liquids Storage (non-Refinery) | Bulk Terminals | Gasoline RVP 10: Standing Loss - Int. Floating Roof w/ Secondary Seal
POINT |  |  | 40400173 | 40400173 | Petroleum and Solvent Evaporation | Petroleum Liquids Storage (non-Refinery) | Bulk Terminals | Gasoline RVP 7: Standing Loss - Int. Floating Roof w/ Secondary Seal
POINT |  |  | 40400178 | 40400178 | Petroleum and Solvent Evaporation | Petroleum Liquids Storage (non-Refinery) | Bulk Terminals | Gasoline RVP 13/10/7: Withdrawal Loss - Int. Float Roof (Pri/Sec Seal)
POINT |  |  | 40400179 | 40400179 | Petroleum and Solvent Evaporation | Petroleum Liquids Storage (non-Refinery) | Bulk Terminals | Specify Liquid: Internal Floating Roof (Primary/Secondary Seal)
POINT |  |  | 40400199 | 40400199 | Petroleum and Solvent Evaporation | Petroleum Liquids Storage (non-Refinery) | Bulk Terminals | See Comment **
POINT |  |  | 40400201 | 40400201 | Petroleum and Solvent Evaporation | Petroleum Liquids Storage (non-Refinery) | Bulk Plants | Gasoline RVP 13: Breathing Loss (67000 Bbl Capacity) - Fixed Roof Tank
POINT |  |  | 40400202 | 40400202 | Petroleum and Solvent Evaporation | Petroleum Liquids Storage (non-Refinery) | Bulk Plants | Gasoline RVP 10: Breathing Loss (67000 Bbl Capacity) - Fixed Roof Tank
POINT |  |  | 40400203 | 40400203 | Petroleum and Solvent Evaporation | Petroleum Liquids Storage (non-Refinery) | Bulk Plants | Gasoline RVP 7: Breathing Loss (67000 Bbl. Capacity) - Fixed Roof Tank
POINT |  |  | 40400204 | 40400204 | Petroleum and Solvent Evaporation | Petroleum Liquids Storage (non-Refinery) | Bulk Plants | Gasoline RVP 13: Working Loss (67000 Bbl. Capacity) - Fixed Roof Tank
POINT |  |  | 40400205 | 40400205 | Petroleum and Solvent Evaporation | Petroleum Liquids Storage (non-Refinery) | Bulk Plants | Gasoline RVP 10: Working Loss (67000 Bbl. Capacity) - Fixed Roof Tank
POINT |  |  | 40400206 | 40400206 | Petroleum and Solvent Evaporation | Petroleum Liquids Storage (non-Refinery) | Bulk Plants | Gasoline RVP 7: Working Loss (67000 Bbl. Capacity) - Fixed Roof Tank
POINT |  |  | 40400207 | 40400207 | Petroleum and Solvent Evaporation | Petroleum Liquids Storage (non-Refinery) | Bulk Plants | Gasoline RVP 13: Standing Loss (67000 Bbl Cap.) - Floating Roof Tank
POINT |  |  | 40400208 | 40400208 | Petroleum and Solvent Evaporation | Petroleum Liquids Storage (non-Refinery) | Bulk Plants | Gasoline RVP 10: Standing Loss (67000 Bbl Cap.) - Floating Roof Tank
POINT |  |  | 40400209 | 40400209 | Petroleum and Solvent Evaporation | Petroleum Liquids Storage (non-Refinery) | Bulk Plants | Gasoline RVP 7: Standing Loss (67000 Bbl Cap.) - Floating Roof Tank
POINT |  |  | 40400210 | 40400210 | Petroleum and Solvent Evaporation | Petroleum Liquids Storage (non-Refinery) | Bulk Plants | Gasoline RVP 13/10/7: Withdrawal Loss (67000 Bbl Cap.) - Float Rf Tnk
POINT |  |  | 40400211 | 40400211 | Petroleum and Solvent Evaporation | Petroleum Liquids Storage (non-Refinery) | Bulk Plants | Gasoline RVP 13: Filling Loss (10500 Bbl Cap.) - Variable Vapor Space
POINT |  |  | 40400212 | 40400212 | Petroleum and Solvent Evaporation | Petroleum Liquids Storage (non-Refinery) | Bulk Plants | Gasoline RVP 10: Filling Loss (10500 Bbl Cap.) - Variable Vapor Space
POINT |  |  | 40400213 | 40400213 | Petroleum and Solvent Evaporation | Petroleum Liquids Storage (non-Refinery) | Bulk Plants | Gasoline RVP 7: Filling Loss (10500 Bbl Cap.) - Variable Vapor Space
POINT |  |  | 40400230 | 40400230 | Petroleum and Solvent Evaporation | Petroleum Liquids Storage (non-Refinery) | Bulk Plants | Specify Liquid: Standing Loss - External Floating Roof w/ Primary Seal
POINT |  |  | 40400231 | 40400231 | Petroleum and Solvent Evaporation | Petroleum Liquids Storage (non-Refinery) | Bulk Plants | Gasoline RVP 13: Standing Loss - Ext. Floating Roof w/ Primary Seal
POINT |  |  | 40400232 | 40400232 | Petroleum and Solvent Evaporation | Petroleum Liquids Storage (non-Refinery) | Bulk Plants | Gasoline RVP 10: Standing Loss - Ext. Floating Roof w/ Primary Seal
POINT |  |  | 40400233 | 40400233 | Petroleum and Solvent Evaporation | Petroleum Liquids Storage (non-Refinery) | Bulk Plants | Gasoline RVP 7: Standing Loss - External Floating Roof w/ Primary Seal
POINT |  |  | 40400240 | 40400240 | Petroleum and Solvent Evaporation | Petroleum Liquids Storage (non-Refinery) | Bulk Plants | Specify Liquid: Standing Loss - Ext. Floating Roof w/ Secondary Seal
POINT |  |  | 40400241 | 40400241 | Petroleum and Solvent Evaporation | Petroleum Liquids Storage (non-Refinery) | Bulk Plants | Gasoline RVP 13: Standing Loss - Ext. Floating Roof w/ Secondary Seal
POINT |  |  | 40400242 | 40400242 | Petroleum and Solvent Evaporation | Petroleum Liquids Storage (non-Refinery) | Bulk Plants | Gasoline RVP 10: Standing Loss - Ext. Floating Roof w/ Secondary Seal
POINT |  |  | 40400243 | 40400243 | Petroleum and Solvent Evaporation | Petroleum Liquids Storage (non-Refinery) | Bulk Plants | Gasoline RVP 7: Standing Loss - Ext. Floating Roof w/ Secondary Seal
POINT |  |  | 40400248 | 40400248 | Petroleum and Solvent Evaporation | Petroleum Liquids Storage (non-Refinery) | Bulk Plants | Gasoline RVP 10/13/7: Withdrawal Loss - Ext. Float Roof (Pri/Sec Seal)
POINT |  |  | 40400249 | 40400249 | Petroleum and Solvent Evaporation | Petroleum Liquids Storage (non-Refinery) | Bulk Plants | Specify Liquid: External Floating Roof (Primary/Secondary Seal)
POINT |  |  | 40400250 | 40400250 | Petroleum and Solvent Evaporation | Petroleum Liquids Storage (non-Refinery) | Bulk Plants | Loading Racks
POINT |  |  | 40400251 | 40400251 | Petroleum and Solvent Evaporation | Petroleum Liquids Storage (non-Refinery) | Bulk Plants | Valves, Flanges, and Pumps
POINT |  |  | 40400252 | 40400252 | Petroleum and Solvent Evaporation | Petroleum Liquids Storage (non-Refinery) | Bulk Plants | Miscellaneous Losses/Leaks: Vapor Collection Losses
POINT |  |  | 40400253 | 40400253 | Petroleum and Solvent Evaporation | Petroleum Liquids Storage (non-Refinery) | Bulk Plants | Miscellaneous Losses/Leaks: Vapor Control Unit Losses
POINT |  |  | 40400254 | 40400254 | Petroleum and Solvent Evaporation | Petroleum Liquids Storage (non-Refinery) | Bulk Plants | Tank Truck Vapor Losses
POINT |  |  | 40400255 | 40400255 | Petroleum and Solvent Evaporation | Petroleum Liquids Storage (non-Refinery) | Bulk Plants | Loading Racks - Jet Fuel
POINT |  |  | 40400260 | 40400260 | Petroleum and Solvent Evaporation | Petroleum Liquids Storage (non-Refinery) | Bulk Plants | Specify Liquid: Standing Loss - Internal Floating Roof w/ Primary Seal
POINT |  |  | 40400261 | 40400261 | Petroleum and Solvent Evaporation | Petroleum Liquids Storage (non-Refinery) | Bulk Plants | Gasoline RVP 13: Standing Loss - Int. Floating Roof w/ Primary Seal
POINT |  |  | 40400262 | 40400262 | Petroleum and Solvent Evaporation | Petroleum Liquids Storage (non-Refinery) | Bulk Plants | Gasoline RVP 10: Standing Loss - Int. Floating Roof w/ Primary Seal
POINT |  |  | 40400263 | 40400263 | Petroleum and Solvent Evaporation | Petroleum Liquids Storage (non-Refinery) | Bulk Plants | Gasoline RVP 7: Standing Loss - Internal Floating Roof w/ Primary Seal
POINT |  |  | 40400270 | 40400270 | Petroleum and Solvent Evaporation | Petroleum Liquids Storage (non-Refinery) | Bulk Plants | Specify Liquid: Standing Loss - Int. Floating Roof w/ Secondary Seal
POINT |  |  | 40400271 | 40400271 | Petroleum and Solvent Evaporation | Petroleum Liquids Storage (non-Refinery) | Bulk Plants | Gasoline RVP 13: Standing Loss - Int. Floating Roof w/ Secondary Seal
POINT |  |  | 40400272 | 40400272 | Petroleum and Solvent Evaporation | Petroleum Liquids Storage (non-Refinery) | Bulk Plants | Gasoline RVP 10: Standing Loss - Int. Floating Roof w/ Secondary Seal
POINT |  |  | 40400273 | 40400273 | Petroleum and Solvent Evaporation | Petroleum Liquids Storage (non-Refinery) | Bulk Plants | Gasoline RVP 7: Standing Loss - Int. Floating Roof w/ Secondary Seal
POINT |  |  | 40400278 | 40400278 | Petroleum and Solvent Evaporation | Petroleum Liquids Storage (non-Refinery) | Bulk Plants | Gasoline RVP 10/13/7: Withdrawal Loss - Int. Float Roof (Pri/Sec Seal)
POINT |  |  | 40400279 | 40400279 | Petroleum and Solvent Evaporation | Petroleum Liquids Storage (non-Refinery) | Bulk Plants | Specify Liquid: Internal Floating Roof (Primary/Secondary Seal)
POINT |  |  | 40400301 | 40400301 | Petroleum and Solvent Evaporation | Petroleum Liquids Storage (non-Refinery) | Oil and Gas Field Storage and Working Tanks | Fixed Roof Tank: Breathing Loss
POINT |  |  | 40400302 | 40400302 | Petroleum and Solvent Evaporation | Petroleum Liquids Storage (non-Refinery) | Oil and Gas Field Storage and Working Tanks | Fixed Roof Tank: Working Loss
POINT |  |  | 40400303 | 40400303 | Petroleum and Solvent Evaporation | Petroleum Liquids Storage (non-Refinery) | Oil and Gas Field Storage and Working Tanks | External Floating Roof Tank with Primary Seals: Standing Loss
POINT |  |  | 40400304 | 40400304 | Petroleum and Solvent Evaporation | Petroleum Liquids Storage (non-Refinery) | Oil and Gas Field Storage and Working Tanks | External Floating Roof Tank with Secondary Seals: Standing Loss
POINT |  |  | 40400305 | 40400305 | Petroleum and Solvent Evaporation | Petroleum Liquids Storage (non-Refinery) | Oil and Gas Field Storage and Working Tanks | Internal Floating Roof Tank: Standing Loss
POINT |  |  | 40400306 | 40400306 | Petroleum and Solvent Evaporation | Petroleum Liquids Storage (non-Refinery) | Oil and Gas Field Storage and Working Tanks | External Floating Roof Tank: Withdrawal Loss
POINT |  |  | 40400307 | 40400307 | Petroleum and Solvent Evaporation | Petroleum Liquids Storage (non-Refinery) | Oil and Gas Field Storage and Working Tanks | Internal Floating Roof Tank: Withdrawal Loss
POINT |  |  | 40400311 | 40400311 | Petroleum and Solvent Evaporation | Petroleum Liquids Storage (non-Refinery) | Oil and Gas Field Storage and Working Tanks | Fixed Roof Tank, Condensate, working+breathing+flashing losses
POINT |  |  | 40400312 | 40400312 | Petroleum and Solvent Evaporation | Petroleum Liquids Storage (non-Refinery) | Oil and Gas Field Storage and Working Tanks | Fixed Roof Tank, Crude Oil, working+breathing+flashing losses
POINT |  |  | 40400313 | 40400313 | Petroleum and Solvent Evaporation | Petroleum Liquids Storage (non-Refinery) | Oil and Gas Field Storage and Working Tanks | Fixed Roof Tank, Lube Oil, working+breathing+flashing losses
POINT |  |  | 40400314 | 40400314 | Petroleum and Solvent Evaporation | Petroleum Liquids Storage (non-Refinery) | Oil and Gas Field Storage and Working Tanks | Fixed Roof Tank, Specialty Chem-working+breathing+flashing
POINT |  |  | 40400315 | 40400315 | Petroleum and Solvent Evaporation | Petroleum Liquids Storage (non-Refinery) | Oil and Gas Field Storage and Working Tanks | Fixed Roof Tank, Produced Water, working+breathing+flashing
POINT |  |  | 40400316 | 40400316 | Petroleum and Solvent Evaporation | Petroleum Liquids Storage (non-Refinery) | Oil and Gas Field Storage and Working Tanks | Fixed Roof Tank, Diesel, working+breathing+flashing losses
POINT |  |  | 40400321 | 40400321 | Petroleum and Solvent Evaporation | Petroleum Liquids Storage (non-Refinery) | Oil and Gas Field Storage and Working Tanks | External Floating Roof Tank, Condensate, working+breathing+flashing
POINT |  |  | 40400322 | 40400322 | Petroleum and Solvent Evaporation | Petroleum Liquids Storage (non-Refinery) | Oil and Gas Field Storage and Working Tanks | External Floating Roof Tank, Crude Oil, working+breathing+flashing
POINT |  |  | 40400323 | 40400323 | Petroleum and Solvent Evaporation | Petroleum Liquids Storage (non-Refinery) | Oil and Gas Field Storage and Working Tanks | External Floating Roof Tank, Lube Oil, working+breathing+flashing
POINT |  |  | 40400324 | 40400324 | Petroleum and Solvent Evaporation | Petroleum Liquids Storage (non-Refinery) | Oil and Gas Field Storage and Working Tanks | External Floating Roof Tank, Specialty Chem-working+breathing+flashing
POINT |  |  | 40400325 | 40400325 | Petroleum and Solvent Evaporation | Petroleum Liquids Storage (non-Refinery) | Oil and Gas Field Storage and Working Tanks | External Floating Roof Tank, Produced Water-working+breathing+flashing
POINT |  |  | 40400326 | 40400326 | Petroleum and Solvent Evaporation | Petroleum Liquids Storage (non-Refinery) | Oil and Gas Field Storage and Working Tanks | External Floating Roof Tank, Diesel, working+breathing+flashing
POINT |  |  | 40400331 | 40400331 | Petroleum and Solvent Evaporation | Petroleum Liquids Storage (non-Refinery) | Oil and Gas Field Storage and Working Tanks | Internal Floating Roof Tank, Condensate, working+breathing+flashing
POINT |  |  | 40400332 | 40400332 | Petroleum and Solvent Evaporation | Petroleum Liquids Storage (non-Refinery) | Oil and Gas Field Storage and Working Tanks | Internal Floating Roof Tank, Crude Oil, working+breathing+flashing
POINT |  |  | 40400333 | 40400333 | Petroleum and Solvent Evaporation | Petroleum Liquids Storage (non-Refinery) | Oil and Gas Field Storage and Working Tanks | Internal Floating Roof Tank, Lube Oil, working+breathing+flashing
POINT |  |  | 40400334 | 40400334 | Petroleum and Solvent Evaporation | Petroleum Liquids Storage (non-Refinery) | Oil and Gas Field Storage and Working Tanks | Internal Floating Roof Tank, Specialty Chem-working+breathing+flashing
POINT |  |  | 40400335 | 40400335 | Petroleum and Solvent Evaporation | Petroleum Liquids Storage (non-Refinery) | Oil and Gas Field Storage and Working Tanks | Internal Floating Roof Tank, Produced Water-working+breathing+flashing
POINT |  |  | 40400336 | 40400336 | Petroleum and Solvent Evaporation | Petroleum Liquids Storage (non-Refinery) | Oil and Gas Field Storage and Working Tanks | Internal Floating Roof Tank, Diesel, working+breathing+flashing
POINT |  |  | 40400340 | 40400340 | Petroleum and Solvent Evaporation | Petroleum Liquids Storage (non-Refinery) | Oil and Gas Field Storage and Working Tanks | Pressure Tanks (pressure relief from pop-off valves)
POINT |  |  | 40400401 | 40400401 | Petroleum and Solvent Evaporation | Petroleum Liquids Storage (non-Refinery) | Petroleum Products - Underground Tanks | Gasoline RVP 13: Breathing Loss
POINT |  |  | 40400402 | 40400402 | Petroleum and Solvent Evaporation | Petroleum Liquids Storage (non-Refinery) | Petroleum Products - Underground Tanks | Gasoline RVP 13: Working Loss
POINT |  |  | 40400403 | 40400403 | Petroleum and Solvent Evaporation | Petroleum Liquids Storage (non-Refinery) | Petroleum Products - Underground Tanks | Gasoline RVP 10: Breathing Loss
POINT |  |  | 40400404 | 40400404 | Petroleum and Solvent Evaporation | Petroleum Liquids Storage (non-Refinery) | Petroleum Products - Underground Tanks | Gasoline RVP 10: Working Loss
POINT |  |  | 40400405 | 40400405 | Petroleum and Solvent Evaporation | Petroleum Liquids Storage (non-Refinery) | Petroleum Products - Underground Tanks | Gasoline RVP 7: Breathing Loss
POINT |  |  | 40400406 | 40400406 | Petroleum and Solvent Evaporation | Petroleum Liquids Storage (non-Refinery) | Petroleum Products - Underground Tanks | Gasoline RVP 7: Working Loss
POINT |  |  | 40400407 | 40400407 | Petroleum and Solvent Evaporation | Petroleum Liquids Storage (non-Refinery) | Petroleum Products - Underground Tanks | Crude Oil RVP 5: Breathing Loss
POINT |  |  | 40400408 | 40400408 | Petroleum and Solvent Evaporation | Petroleum Liquids Storage (non-Refinery) | Petroleum Products - Underground Tanks | Crude Oil RVP 5: Working Loss
POINT |  |  | 40400409 | 40400409 | Petroleum and Solvent Evaporation | Petroleum Liquids Storage (non-Refinery) | Petroleum Products - Underground Tanks | Jet Naphtha (JP-4): Breathing Loss
POINT |  |  | 40400410 | 40400410 | Petroleum and Solvent Evaporation | Petroleum Liquids Storage (non-Refinery) | Petroleum Products - Underground Tanks | Jet Naphtha (JP-4): Working Loss
POINT |  |  | 40400411 | 40400411 | Petroleum and Solvent Evaporation | Petroleum Liquids Storage (non-Refinery) | Petroleum Products - Underground Tanks | Jet Kerosene: Breathing Loss
POINT |  |  | 40400412 | 40400412 | Petroleum and Solvent Evaporation | Petroleum Liquids Storage (non-Refinery) | Petroleum Products - Underground Tanks | Jet Kerosene: Working Loss
POINT |  |  | 40400413 | 40400413 | Petroleum and Solvent Evaporation | Petroleum Liquids Storage (non-Refinery) | Petroleum Products - Underground Tanks | Distillate Fuel #2: Breathing Loss
POINT |  |  | 40400414 | 40400414 | Petroleum and Solvent Evaporation | Petroleum Liquids Storage (non-Refinery) | Petroleum Products - Underground Tanks | Distillate Fuel #2: Working Loss
POINT |  |  | 40400497 | 40400497 | Petroleum and Solvent Evaporation | Petroleum Liquids Storage (non-Refinery) | Petroleum Products - Underground Tanks | Specify Liquid: Breathing Loss
POINT |  |  | 40400498 | 40400498 | Petroleum and Solvent Evaporation | Petroleum Liquids Storage (non-Refinery) | Petroleum Products - Underground Tanks | Specify Liquid: Working Loss
POINT |  |  | 40500101 | 40500101 | Petroleum and Solvent Evaporation | Printing/Publishing | Drying | Dryer
POINT |  |  | 40500199 | 40500199 | Petroleum and Solvent Evaporation | Printing/Publishing | Drying | Dryer
POINT |  |  | 40500201 | 40500201 | Petroleum and Solvent Evaporation | Printing/Publishing | General | Letter Press: 2751
POINT |  |  | 40500202 | 40500202 | Petroleum and Solvent Evaporation | Printing/Publishing | General | Ink Thinning Solvent (Kerosene)
POINT |  |  | 40500203 | 40500203 | Petroleum and Solvent Evaporation | Printing/Publishing | General | Ink Thinning Solvents (Mineral Solvents)
POINT |  |  | 40500211 | 40500211 | Petroleum and Solvent Evaporation | Printing/Publishing | General | Letter Press: 2751
POINT |  |  | 40500212 | 40500212 | Petroleum and Solvent Evaporation | Printing/Publishing | General | Printing: Letter Press
POINT |  |  | 40500215 | 40500215 | Petroleum and Solvent Evaporation | Printing/Publishing | General | Letterpress: Cleaning Solution
POINT |  |  | 40500301 | 40500301 | Petroleum and Solvent Evaporation | Printing/Publishing | General | Printing: Flexographic
POINT |  |  | 40500302 | 40500302 | Petroleum and Solvent Evaporation | Printing/Publishing | General | Ink Thinning Solvent (Carbitol)
POINT |  |  | 40500303 | 40500303 | Petroleum and Solvent Evaporation | Printing/Publishing | General | Ink Thinning Solvent (Cellosolve)
POINT |  |  | 40500304 | 40500304 | Petroleum and Solvent Evaporation | Printing/Publishing | General | Ink Thinning Solvent (Ethyl Alcohol)
POINT |  |  | 40500305 | 40500305 | Petroleum and Solvent Evaporation | Printing/Publishing | General | Ink Thinning Solvent (Isopropyl Alcohol)
POINT |  |  | 40500306 | 40500306 | Petroleum and Solvent Evaporation | Printing/Publishing | General | Ink Thinning Solvent (n-Propyl Alcohol)
POINT |  |  | 40500307 | 40500307 | Petroleum and Solvent Evaporation | Printing/Publishing | General | Ink Thinning Solvent (Naphtha)
POINT |  |  | 40500311 | 40500311 | Petroleum and Solvent Evaporation | Printing/Publishing | General | Printing: Flexographic
POINT |  |  | 40500312 | 40500312 | Petroleum and Solvent Evaporation | Printing/Publishing | General | Printing: Flexographic
POINT |  |  | 40500314 | 40500314 | Petroleum and Solvent Evaporation | Printing/Publishing | General | Printing: Flexographic: Propyl Alcohol Cleanup
POINT |  |  | 40500315 | 40500315 | Petroleum and Solvent Evaporation | Printing/Publishing | General | Flexographic: Steam: Water-based
POINT |  |  | 40500316 | 40500316 | Petroleum and Solvent Evaporation | Printing/Publishing | General | Flexographic: Steam: Water-based
POINT |  |  | 40500317 | 40500317 | Petroleum and Solvent Evaporation | Printing/Publishing | General | Flexographic: Steam: Water-based
POINT |  |  | 40500318 | 40500318 | Petroleum and Solvent Evaporation | Printing/Publishing | General | Flexographic: Steam: Water-based in Ink
POINT |  |  | 40500319 | 40500319 | Petroleum and Solvent Evaporation | Printing/Publishing | General | Flexographic: Steam: Water-based Ink Storage
POINT |  |  | 40500401 | 40500401 | Petroleum and Solvent Evaporation | Printing/Publishing | General | Lithographic: 2752
POINT |  |  | 40500411 | 40500411 | Petroleum and Solvent Evaporation | Printing/Publishing | General | Lithographic: 2752
POINT |  |  | 40500412 | 40500412 | Petroleum and Solvent Evaporation | Printing/Publishing | General | Lithographic: 2752
POINT |  |  | 40500413 | 40500413 | Petroleum and Solvent Evaporation | Printing/Publishing | General | Lithographic: Isopropyl Alcohol Cleanup
POINT |  |  | 40500414 | 40500414 | Petroleum and Solvent Evaporation | Printing/Publishing | General | Flexographic: Propyl Alcohol Cleanup
POINT |  |  | 40500415 | 40500415 | Petroleum and Solvent Evaporation | Printing/Publishing | General | Offset Lithography: Dampening Solution with Alcohol Substitute
POINT |  |  | 40500416 | 40500416 | Petroleum and Solvent Evaporation | Printing/Publishing | General | Offset Lithography: Dampening Solution with High Solvent Content
POINT |  |  | 40500417 | 40500417 | Petroleum and Solvent Evaporation | Printing/Publishing | General | Offset Lithography: Cleaning Solution: Water-based
POINT |  |  | 40500418 | 40500418 | Petroleum and Solvent Evaporation | Printing/Publishing | General | Offset Lithography: Dampening Solution with Isopropyl Alcohol
POINT |  |  | 40500421 | 40500421 | Petroleum and Solvent Evaporation | Printing/Publishing | General | Offset Lithography: Heatset Ink Mixing
POINT |  |  | 40500422 | 40500422 | Petroleum and Solvent Evaporation | Printing/Publishing | General | Offset Lithography: Heatset Solvent Storage
POINT |  |  | 40500431 | 40500431 | Petroleum and Solvent Evaporation | Printing/Publishing | General | Offset Lithography: Nonheated Lithographic Inks
POINT |  |  | 40500432 | 40500432 | Petroleum and Solvent Evaporation | Printing/Publishing | General | Offset Lithography: Nonheated Lithographic Inks
POINT |  |  | 40500433 | 40500433 | Petroleum and Solvent Evaporation | Printing/Publishing | General | Offset Lithography: Nonheated Lithographic Inks
POINT |  |  | 40500501 | 40500501 | Petroleum and Solvent Evaporation | Printing/Publishing | General | Gravure: 2754
POINT |  |  | 40500502 | 40500502 | Petroleum and Solvent Evaporation | Printing/Publishing | General | Ink Thinning Solvent: Dimethylformamide
POINT |  |  | 40500503 | 40500503 | Petroleum and Solvent Evaporation | Printing/Publishing | General | Ink Thinning Solvent: Ethyl Acetate
POINT |  |  | 40500506 | 40500506 | Petroleum and Solvent Evaporation | Printing/Publishing | General | Ink Thinning Solvent: Methyl Ethyl Ketone
POINT |  |  | 40500507 | 40500507 | Petroleum and Solvent Evaporation | Printing/Publishing | General | Ink Thinning Solvent: Methyl Isobutyl Ketone
POINT |  |  | 40500510 | 40500510 | Petroleum and Solvent Evaporation | Printing/Publishing | General | Ink Thinning Solvent: Toluene
POINT |  |  | 40500511 | 40500511 | Petroleum and Solvent Evaporation | Printing/Publishing | General | Gravure: 2754
POINT |  |  | 40500512 | 40500512 | Petroleum and Solvent Evaporation | Printing/Publishing | General | Gravure: 2754
POINT |  |  | 40500513 | 40500513 | Petroleum and Solvent Evaporation | Printing/Publishing | General | Gravure: 2754
POINT |  |  | 40500514 | 40500514 | Petroleum and Solvent Evaporation | Printing/Publishing | General | Gravure: Cleanup Solvent
POINT |  |  | 40500597 | 40500597 | Petroleum and Solvent Evaporation | Printing/Publishing | General | Other Not Classified
POINT |  |  | 40500598 | 40500598 | Petroleum and Solvent Evaporation | Printing/Publishing | General | Ink Thinning Solvent: Other Not Specified
POINT |  |  | 40500599 | 40500599 | Petroleum and Solvent Evaporation | Printing/Publishing | General | Ink Thinning Solvent: Other Not Specified
POINT |  |  | 40500601 | 40500601 | Petroleum and Solvent Evaporation | Printing/Publishing | General | Ink Mixing
POINT |  |  | 40500701 | 40500701 | Petroleum and Solvent Evaporation | Printing/Publishing | General | Solvent Storage
POINT |  |  | 40500801 | 40500801 | Petroleum and Solvent Evaporation | Printing/Publishing | General | Screen Printing
POINT |  |  | 40500802 | 40500802 | Petroleum and Solvent Evaporation | Printing/Publishing | General | Fugitive Emissions: Cleaning Rags
POINT |  |  | 40500811 | 40500811 | Petroleum and Solvent Evaporation | Printing/Publishing | General | Screen Printing
POINT |  |  | 40500812 | 40500812 | Petroleum and Solvent Evaporation | Printing/Publishing | General | Screen Printing
POINT |  |  | 40588801 | 40588801 | Petroleum and Solvent Evaporation | Printing/Publishing | Fugitive Emissions | Specify in Comments Field
POINT |  |  | 40588802 | 40588802 | Petroleum and Solvent Evaporation | Printing/Publishing | Fugitive Emissions | Specify in Comments Field
POINT |  |  | 40588803 | 40588803 | Petroleum and Solvent Evaporation | Printing/Publishing | Fugitive Emissions | Specify in Comments Field
POINT |  |  | 40588804 | 40588804 | Petroleum and Solvent Evaporation | Printing/Publishing | Fugitive Emissions | Specify in Comments Field
POINT |  |  | 40588805 | 40588805 | Petroleum and Solvent Evaporation | Printing/Publishing | Fugitive Emissions | Specify in Comments Field
POINT |  |  | 40600101 | 40600101 | Petroleum and Solvent Evaporation | Transportation and Marketing of Petroleum Products | Tank Cars and Trucks | Gasoline: Splash Loading **
POINT |  |  | 40600126 | 40600126 | Petroleum and Solvent Evaporation | Transportation and Marketing of Petroleum Products | Tank Cars and Trucks | Gasoline: Submerged Loading **
POINT |  |  | 40600129 | 40600129 | Petroleum and Solvent Evaporation | Transportation and Marketing of Petroleum Products | Tank Cars and Trucks | Asphalt: Splash Loading
POINT |  |  | 40600130 | 40600130 | Petroleum and Solvent Evaporation | Transportation and Marketing of Petroleum Products | Tank Cars and Trucks | Distillate Oil: Submerged Loading **
POINT |  |  | 40600131 | 40600131 | Petroleum and Solvent Evaporation | Transportation and Marketing of Petroleum Products | Tank Cars and Trucks | Gasoline: Submerged Loading (Normal Service)
POINT |  |  | 40600132 | 40600132 | Petroleum and Solvent Evaporation | Transportation and Marketing of Petroleum Products | Tank Cars and Trucks | Crude Oil: Submerged Loading (Normal Service)
POINT |  |  | 40600133 | 40600133 | Petroleum and Solvent Evaporation | Transportation and Marketing of Petroleum Products | Tank Cars and Trucks | Jet Naphtha: Submerged Loading (Normal Service)
POINT |  |  | 40600134 | 40600134 | Petroleum and Solvent Evaporation | Transportation and Marketing of Petroleum Products | Tank Cars and Trucks | Kerosene: Submerged Loading (Normal Services)
POINT |  |  | 40600135 | 40600135 | Petroleum and Solvent Evaporation | Transportation and Marketing of Petroleum Products | Tank Cars and Trucks | Distillate Oil: Submerged Loading (Normal Service)
POINT |  |  | 40600136 | 40600136 | Petroleum and Solvent Evaporation | Transportation and Marketing of Petroleum Products | Tank Cars and Trucks | Gasoline: Splash Loading (Normal Service)
POINT |  |  | 40600137 | 40600137 | Petroleum and Solvent Evaporation | Transportation and Marketing of Petroleum Products | Tank Cars and Trucks | Crude Oil: Splash Loading (Normal Service)
POINT |  |  | 40600138 | 40600138 | Petroleum and Solvent Evaporation | Transportation and Marketing of Petroleum Products | Tank Cars and Trucks | Jet Naphtha: Splash Loading (Normal Service)
POINT |  |  | 40600139 | 40600139 | Petroleum and Solvent Evaporation | Transportation and Marketing of Petroleum Products | Tank Cars and Trucks | Kerosene: Splash Loading (Normal Service)
POINT |  |  | 40600140 | 40600140 | Petroleum and Solvent Evaporation | Transportation and Marketing of Petroleum Products | Tank Cars and Trucks | Distillate Oil: Splash Loading (Normal Service)
POINT |  |  | 40600141 | 40600141 | Petroleum and Solvent Evaporation | Transportation and Marketing of Petroleum Products | Tank Cars and Trucks | Gasoline: Submerged Loading (Balanced Service)
POINT |  |  | 40600142 | 40600142 | Petroleum and Solvent Evaporation | Transportation and Marketing of Petroleum Products | Tank Cars and Trucks | Crude Oil: Submerged Loading (Balanced Service)
POINT |  |  | 40600143 | 40600143 | Petroleum and Solvent Evaporation | Transportation and Marketing of Petroleum Products | Tank Cars and Trucks | Jet Naphtha: Submerged Loading (Balanced Service)
POINT |  |  | 40600144 | 40600144 | Petroleum and Solvent Evaporation | Transportation and Marketing of Petroleum Products | Tank Cars and Trucks | Gasoline: Splash Loading (Balanced Service)
POINT |  |  | 40600145 | 40600145 | Petroleum and Solvent Evaporation | Transportation and Marketing of Petroleum Products | Tank Cars and Trucks | Crude Oil: Splash Loading (Balanced Service)
POINT |  |  | 40600146 | 40600146 | Petroleum and Solvent Evaporation | Transportation and Marketing of Petroleum Products | Tank Cars and Trucks | Jet Naphtha: Splash Loading (Balanced Service)
POINT |  |  | 40600147 | 40600147 | Petroleum and Solvent Evaporation | Transportation and Marketing of Petroleum Products | Tank Cars and Trucks | Gasoline: Submerged Loading (Clean Tanks)
POINT |  |  | 40600148 | 40600148 | Petroleum and Solvent Evaporation | Transportation and Marketing of Petroleum Products | Tank Cars and Trucks | Crude Oil: Submerged Loading (Clean Tanks)
POINT |  |  | 40600149 | 40600149 | Petroleum and Solvent Evaporation | Transportation and Marketing of Petroleum Products | Tank Cars and Trucks | Jet Naphtha: Submerged Loading (Clean Tanks)
POINT |  |  | 40600160 | 40600160 | Petroleum and Solvent Evaporation | Transportation and Marketing of Petroleum Products | Tank Cars and Trucks | Kerosene: Submerged Loading (Clean Tanks)
POINT |  |  | 40600161 | 40600161 | Petroleum and Solvent Evaporation | Transportation and Marketing of Petroleum Products | Tank Cars and Trucks | Distillate Oil: Submerged Loading (Clean Tanks)
POINT |  |  | 40600162 | 40600162 | Petroleum and Solvent Evaporation | Transportation and Marketing of Petroleum Products | Tank Cars and Trucks | Gasoline: Loaded with Fuel (Transit Losses)
POINT |  |  | 40600163 | 40600163 | Petroleum and Solvent Evaporation | Transportation and Marketing of Petroleum Products | Tank Cars and Trucks | Gasoline: Return with Vapor (Transit Losses)
POINT |  |  | 40600164 | 40600164 | Petroleum and Solvent Evaporation | Transportation and Marketing of Petroleum Products | Tank Cars and Trucks | Crude Oil: Loaded with Product
POINT |  |  | 40600165 | 40600165 | Petroleum and Solvent Evaporation | Transportation and Marketing of Petroleum Products | Tank Cars and Trucks | Crude Oil: Loaded with Vapor
POINT |  |  | 40600166 | 40600166 | Petroleum and Solvent Evaporation | Transportation and Marketing of Petroleum Products | Tank Cars and Trucks | Jet Fuel: Loaded with Product
POINT |  |  | 40600167 | 40600167 | Petroleum and Solvent Evaporation | Transportation and Marketing of Petroleum Products | Tank Cars and Trucks | Jet Fuel: Loaded with Vapor
POINT |  |  | 40600168 | 40600168 | Petroleum and Solvent Evaporation | Transportation and Marketing of Petroleum Products | Tank Cars and Trucks | Kerosene: Loaded with Product
POINT |  |  | 40600169 | 40600169 | Petroleum and Solvent Evaporation | Transportation and Marketing of Petroleum Products | Tank Cars and Trucks | Kerosene: Loaded with Vapor
POINT |  |  | 40600170 | 40600170 | Petroleum and Solvent Evaporation | Transportation and Marketing of Petroleum Products | Tank Cars and Trucks | Distillate Oil: Loaded with Product
POINT |  |  | 40600171 | 40600171 | Petroleum and Solvent Evaporation | Transportation and Marketing of Petroleum Products | Tank Cars and Trucks | Distillate Oil: Loaded with Vapor
POINT |  |  | 40600172 | 40600172 | Petroleum and Solvent Evaporation | Transportation and Marketing of Petroleum Products | Tank Cars and Trucks | Transit Losses - LPG: Loaded with Fuel
POINT |  |  | 40600173 | 40600173 | Petroleum and Solvent Evaporation | Transportation and Marketing of Petroleum Products | Tank Cars and Trucks | Transit Losses - LPG: Return with Vapor
POINT |  |  | 40600197 | 40600197 | Petroleum and Solvent Evaporation | Transportation and Marketing of Petroleum Products | Tank Cars and Trucks | Not Classified **
POINT |  |  | 40600198 | 40600198 | Petroleum and Solvent Evaporation | Transportation and Marketing of Petroleum Products | Tank Cars and Trucks | Not Classified **
POINT |  |  | 40600199 | 40600199 | Petroleum and Solvent Evaporation | Transportation and Marketing of Petroleum Products | Tank Cars and Trucks | Not Classified **
POINT |  |  | 40600231 | 40600231 | Petroleum and Solvent Evaporation | Transportation and Marketing of Petroleum Products | Marine Vessels | Gasoline: Ship Loading - Cleaned and Vapor Free Tanks
POINT |  |  | 40600232 | 40600232 | Petroleum and Solvent Evaporation | Transportation and Marketing of Petroleum Products | Marine Vessels | Gasoline: Ocean Barges Loading
POINT |  |  | 40600233 | 40600233 | Petroleum and Solvent Evaporation | Transportation and Marketing of Petroleum Products | Marine Vessels | Gasoline: Barge Loading - Cleaned and Vapor Free Tanks
POINT |  |  | 40600234 | 40600234 | Petroleum and Solvent Evaporation | Transportation and Marketing of Petroleum Products | Marine Vessels | Gasoline: Ship Loading - Ballasted Tank
POINT |  |  | 40600235 | 40600235 | Petroleum and Solvent Evaporation | Transportation and Marketing of Petroleum Products | Marine Vessels | Gasoline: Ocean Barges Loading - Ballasted Tank
POINT |  |  | 40600236 | 40600236 | Petroleum and Solvent Evaporation | Transportation and Marketing of Petroleum Products | Marine Vessels | Gasoline: Ship Loading - Uncleaned Tanks
POINT |  |  | 40600237 | 40600237 | Petroleum and Solvent Evaporation | Transportation and Marketing of Petroleum Products | Marine Vessels | Gasoline: Ocean Barges Loading - Uncleaned Tanks
POINT |  |  | 40600238 | 40600238 | Petroleum and Solvent Evaporation | Transportation and Marketing of Petroleum Products | Marine Vessels | Gasoline: Barges Loading - Uncleaned Tanks
POINT |  |  | 40600239 | 40600239 | Petroleum and Solvent Evaporation | Transportation and Marketing of Petroleum Products | Marine Vessels | Gasoline: Tanker Ship - Ballasted Tank Condition
POINT |  |  | 40600240 | 40600240 | Petroleum and Solvent Evaporation | Transportation and Marketing of Petroleum Products | Marine Vessels | Gasoline: Barge Loading - Average Tank Condition
POINT |  |  | 40600241 | 40600241 | Petroleum and Solvent Evaporation | Transportation and Marketing of Petroleum Products | Marine Vessels | Gasoline: Tanker Ship - Ballasting
POINT |  |  | 40600242 | 40600242 | Petroleum and Solvent Evaporation | Transportation and Marketing of Petroleum Products | Marine Vessels | Gasoline: Transit Loss
POINT |  |  | 40600243 | 40600243 | Petroleum and Solvent Evaporation | Transportation and Marketing of Petroleum Products | Marine Vessels | Crude Oil: Loading Tankers
POINT |  |  | 40600244 | 40600244 | Petroleum and Solvent Evaporation | Transportation and Marketing of Petroleum Products | Marine Vessels | Jet Fuel: Loading Tankers
POINT |  |  | 40600245 | 40600245 | Petroleum and Solvent Evaporation | Transportation and Marketing of Petroleum Products | Marine Vessels | Kerosene: Loading Tankers
POINT |  |  | 40600246 | 40600246 | Petroleum and Solvent Evaporation | Transportation and Marketing of Petroleum Products | Marine Vessels | Distillate Oil: Loading Tankers
POINT |  |  | 40600248 | 40600248 | Petroleum and Solvent Evaporation | Transportation and Marketing of Petroleum Products | Marine Vessels | Crude Oil: Loading Barges
POINT |  |  | 40600249 | 40600249 | Petroleum and Solvent Evaporation | Transportation and Marketing of Petroleum Products | Marine Vessels | Jet Fuel: Loading Barges
POINT |  |  | 40600250 | 40600250 | Petroleum and Solvent Evaporation | Transportation and Marketing of Petroleum Products | Marine Vessels | Kerosene: Loading Barges
POINT |  |  | 40600251 | 40600251 | Petroleum and Solvent Evaporation | Transportation and Marketing of Petroleum Products | Marine Vessels | Distillate Oil: Loading Barges
POINT |  |  | 40600253 | 40600253 | Petroleum and Solvent Evaporation | Transportation and Marketing of Petroleum Products | Marine Vessels | Crude Oil: Tanker Ballasting
POINT |  |  | 40600254 | 40600254 | Petroleum and Solvent Evaporation | Transportation and Marketing of Petroleum Products | Marine Vessels | Crude Oil: Transit Loss
POINT |  |  | 40600255 | 40600255 | Petroleum and Solvent Evaporation | Transportation and Marketing of Petroleum Products | Marine Vessels | Jet Fuel: Transit Loss
POINT |  |  | 40600256 | 40600256 | Petroleum and Solvent Evaporation | Transportation and Marketing of Petroleum Products | Marine Vessels | Kerosene: Transit Loss
POINT |  |  | 40600257 | 40600257 | Petroleum and Solvent Evaporation | Transportation and Marketing of Petroleum Products | Marine Vessels | Distillate Oil: Transit Loss
POINT |  |  | 40600259 | 40600259 | Petroleum and Solvent Evaporation | Transportation and Marketing of Petroleum Products | Marine Vessels | Tanker/Barge Cleaning
POINT |  |  | 40600260 | 40600260 | Petroleum and Solvent Evaporation | Transportation and Marketing of Petroleum Products | Marine Vessels | Gasoline: Barge Loading - Ballasted
POINT |  |  | 40600261 | 40600261 | Petroleum and Solvent Evaporation | Transportation and Marketing of Petroleum Products | Marine Vessels | Gasoline: Tanker Ship - Uncleaned Tanks
POINT |  |  | 40600298 | 40600298 | Petroleum and Solvent Evaporation | Transportation and Marketing of Petroleum Products | Marine Vessels | Not Classified **
POINT |  |  | 40600299 | 40600299 | Petroleum and Solvent Evaporation | Transportation and Marketing of Petroleum Products | Marine Vessels | Not Classified **
POINT |  |  | 40600301 | 40600301 | Petroleum and Solvent Evaporation | Transportation and Marketing of Petroleum Products | Gasoline Retail Operations - Stage I | Splash Filling
POINT |  |  | 40600302 | 40600302 | Petroleum and Solvent Evaporation | Transportation and Marketing of Petroleum Products | Gasoline Retail Operations - Stage I | Submerged Filling w/o Controls
POINT |  |  | 40600305 | 40600305 | Petroleum and Solvent Evaporation | Transportation and Marketing of Petroleum Products | Gasoline Retail Operations - Stage I | Unloading **
POINT |  |  | 40600306 | 40600306 | Petroleum and Solvent Evaporation | Transportation and Marketing of Petroleum Products | Gasoline Retail Operations - Stage I | Balanced Submerged Filling
POINT |  |  | 40600307 | 40600307 | Petroleum and Solvent Evaporation | Transportation and Marketing of Petroleum Products | Gasoline Retail Operations - Stage I | Underground Tank Breathing and Emptying
POINT |  |  | 40600399 | 40600399 | Petroleum and Solvent Evaporation | Transportation and Marketing of Petroleum Products | Gasoline Retail Operations - Stage I | Not Classified **
POINT |  |  | 40600401 | 40600401 | Petroleum and Solvent Evaporation | Transportation and Marketing of Petroleum Products | Filling Vehicle Gas Tanks - Stage II | Vapor Loss w/o Controls
POINT |  |  | 40600402 | 40600402 | Petroleum and Solvent Evaporation | Transportation and Marketing of Petroleum Products | Filling Vehicle Gas Tanks - Stage II | Liquid Spill Loss w/o Controls
POINT |  |  | 40600403 | 40600403 | Petroleum and Solvent Evaporation | Transportation and Marketing of Petroleum Products | Filling Vehicle Gas Tanks - Stage II | Vapor Loss w/o Controls |  |  | scc8 should be with controls?
POINT |  |  | 40600499 | 40600499 | Petroleum and Solvent Evaporation | Transportation and Marketing of Petroleum Products | Filling Vehicle Gas Tanks - Stage II | Not Classified **
POINT |  |  | 40600501 | 40600501 | Petroleum and Solvent Evaporation | Transportation and Marketing of Petroleum Products | Pipeline Petroleum Transport - General - All Products | Pipeline Leaks
POINT |  |  | 40600502 | 40600502 | Petroleum and Solvent Evaporation | Transportation and Marketing of Petroleum Products | Pipeline Petroleum Transport - General - All Products | Pipeline Venting
POINT |  |  | 40600503 | 40600503 | Petroleum and Solvent Evaporation | Transportation and Marketing of Petroleum Products | Pipeline Petroleum Transport - General - All Products | Pump Station
POINT |  |  | 40600504 | 40600504 | Petroleum and Solvent Evaporation | Transportation and Marketing of Petroleum Products | Pipeline Petroleum Transport - General - All Products | Pump Station Leaks
POINT |  |  | 40600601 | 40600601 | Petroleum and Solvent Evaporation | Transportation and Marketing of Petroleum Products | Consumer (Corporate) Fleet Refueling - Stage II | Vapor Loss w/o Controls
POINT |  |  | 40600602 | 40600602 | Petroleum and Solvent Evaporation | Transportation and Marketing of Petroleum Products | Consumer (Corporate) Fleet Refueling - Stage II | Liquid Spill Loss w/o Controls
POINT |  |  | 40600603 | 40600603 | Petroleum and Solvent Evaporation | Transportation and Marketing of Petroleum Products | Consumer (Corporate) Fleet Refueling - Stage II | Vapor Loss w/controls
POINT |  |  | 40600630 | 40600630 | Petroleum and Solvent Evaporation | Transportation and Marketing of Petroleum Products | Consumer (Corporate) Fleet Refueling - Stage II | Asphalt: Splash Loading
POINT |  |  | 40600651 | 40600651 | Petroleum and Solvent Evaporation | Transportation and Marketing of Petroleum Products | Consumer (Corporate) Fleet Refueling - Stage II | Diesel: Vapor Loss w/o Controls
POINT |  |  | 40600701 | 40600701 | Petroleum and Solvent Evaporation | Transportation and Marketing of Petroleum Products | Consumer (Corporate) Fleet Refueling - Stage I | Splash Filling
POINT |  |  | 40600702 | 40600702 | Petroleum and Solvent Evaporation | Transportation and Marketing of Petroleum Products | Consumer (Corporate) Fleet Refueling - Stage I | Submerged Filling w/o Controls
POINT |  |  | 40600706 | 40600706 | Petroleum and Solvent Evaporation | Transportation and Marketing of Petroleum Products | Consumer (Corporate) Fleet Refueling - Stage I | Balanced Submerged Filling
POINT |  |  | 40600707 | 40600707 | Petroleum and Solvent Evaporation | Transportation and Marketing of Petroleum Products | Consumer (Corporate) Fleet Refueling - Stage I | Underground Tank Breathing and Emptying
POINT |  |  | 40688801 | 40688801 | Petroleum and Solvent Evaporation | Transportation and Marketing of Petroleum Products | Fugitive Emissions | Specify in Comments Field
POINT |  |  | 40688802 | 40688802 | Petroleum and Solvent Evaporation | Transportation and Marketing of Petroleum Products | Fugitive Emissions | Specify in Comments Field
POINT |  |  | 40688803 | 40688803 | Petroleum and Solvent Evaporation | Transportation and Marketing of Petroleum Products | Fugitive Emissions | Specify in Comments Field
POINT |  |  | 40688804 | 40688804 | Petroleum and Solvent Evaporation | Transportation and Marketing of Petroleum Products | Fugitive Emissions | Specify in Comments Field
POINT |  |  | 40688805 | 40688805 | Petroleum and Solvent Evaporation | Transportation and Marketing of Petroleum Products | Fugitive Emissions | Specify in Comments Field
POINT |  |  | 40700401 | 40700401 | Petroleum and Solvent Evaporation | Organic Chemical Storage | Fixed Roof Tanks - Acid Anhydrides | Acetic Anhydrides: Breathing Loss
POINT |  |  | 40700402 | 40700402 | Petroleum and Solvent Evaporation | Organic Chemical Storage | Fixed Roof Tanks - Acid Anhydrides | Acetic Anhydrides: Working Loss
POINT |  |  | 40700403 | 40700403 | Petroleum and Solvent Evaporation | Organic Chemical Storage | Fixed Roof Tanks - Acid Anhydrides | Maleic Anhydride: Breathing Loss
POINT |  |  | 40700404 | 40700404 | Petroleum and Solvent Evaporation | Organic Chemical Storage | Fixed Roof Tanks - Acid Anhydrides | Maleic Anhydride: Working Loss
POINT |  |  | 40700405 | 40700405 | Petroleum and Solvent Evaporation | Organic Chemical Storage | Fixed Roof Tanks - Acid Anhydrides | Phthalic Anhydride: Breathing Loss
POINT |  |  | 40700406 | 40700406 | Petroleum and Solvent Evaporation | Organic Chemical Storage | Fixed Roof Tanks - Acid Anhydrides | Phthalic Anhydride: Working Loss
POINT |  |  | 40700497 | 40700497 | Petroleum and Solvent Evaporation | Organic Chemical Storage | Fixed Roof Tanks - Acid Anhydrides | Specify Anhydride: Breathing Loss
POINT |  |  | 40700498 | 40700498 | Petroleum and Solvent Evaporation | Organic Chemical Storage | Fixed Roof Tanks - Acid Anhydrides | Specify Anhydride: Working Loss
POINT |  |  | 40700801 | 40700801 | Petroleum and Solvent Evaporation | Organic Chemical Storage | Fixed Roof Tanks - Alcohols | N-Butyl Alcohol: Breathing Loss
POINT |  |  | 40700802 | 40700802 | Petroleum and Solvent Evaporation | Organic Chemical Storage | Fixed Roof Tanks - Alcohols | N-Butyl Alcohol: Working Loss
POINT |  |  | 40700803 | 40700803 | Petroleum and Solvent Evaporation | Organic Chemical Storage | Fixed Roof Tanks - Alcohols | Sec-Butyl Alcohol: Breathing Loss
POINT |  |  | 40700804 | 40700804 | Petroleum and Solvent Evaporation | Organic Chemical Storage | Fixed Roof Tanks - Alcohols | Sec-Butyl Alcohol: Working Loss
POINT |  |  | 40700805 | 40700805 | Petroleum and Solvent Evaporation | Organic Chemical Storage | Fixed Roof Tanks - Alcohols | Tert-Butyl Alcohol: Breathing Loss
POINT |  |  | 40700806 | 40700806 | Petroleum and Solvent Evaporation | Organic Chemical Storage | Fixed Roof Tanks - Alcohols | Tert-Butyl Alcohol: Working Loss
POINT |  |  | 40700807 | 40700807 | Petroleum and Solvent Evaporation | Organic Chemical Storage | Fixed Roof Tanks - Alcohols | Cyclohexanol: Breathing Loss
POINT |  |  | 40700808 | 40700808 | Petroleum and Solvent Evaporation | Organic Chemical Storage | Fixed Roof Tanks - Alcohols | Cyclohexanol: Working Loss
POINT |  |  | 40700809 | 40700809 | Petroleum and Solvent Evaporation | Organic Chemical Storage | Fixed Roof Tanks - Alcohols | Ethyl Alcohol: Breathing Loss
POINT |  |  | 40700810 | 40700810 | Petroleum and Solvent Evaporation | Organic Chemical Storage | Fixed Roof Tanks - Alcohols | Ethyl Alcohol: Working Loss
POINT |  |  | 40700811 | 40700811 | Petroleum and Solvent Evaporation | Organic Chemical Storage | Fixed Roof Tanks - Alcohols | Isobutyl Alcohol: Breathing Loss
POINT |  |  | 40700812 | 40700812 | Petroleum and Solvent Evaporation | Organic Chemical Storage | Fixed Roof Tanks - Alcohols | Isobutyl Alcohol: Working Loss
POINT |  |  | 40700813 | 40700813 | Petroleum and Solvent Evaporation | Organic Chemical Storage | Fixed Roof Tanks - Alcohols | Isopropyl Alcohol: Breathing Loss
POINT |  |  | 40700814 | 40700814 | Petroleum and Solvent Evaporation | Organic Chemical Storage | Fixed Roof Tanks - Alcohols | Isopropyl Alcohol: Working Loss
POINT |  |  | 40700815 | 40700815 | Petroleum and Solvent Evaporation | Organic Chemical Storage | Fixed Roof Tanks - Alcohols | Methyl Alcohol: Breathing Loss
POINT |  |  | 40700816 | 40700816 | Petroleum and Solvent Evaporation | Organic Chemical Storage | Fixed Roof Tanks - Alcohols | Methyl Alcohol: Working Loss
POINT |  |  | 40700817 | 40700817 | Petroleum and Solvent Evaporation | Organic Chemical Storage | Fixed Roof Tanks - Alcohols | N-Propyl Alcohol: Breathing Loss
POINT |  |  | 40700818 | 40700818 | Petroleum and Solvent Evaporation | Organic Chemical Storage | Fixed Roof Tanks - Alcohols | N-Propyl Alcohol: Working Loss
POINT |  |  | 40700819 | 40700819 | Petroleum and Solvent Evaporation | Organic Chemical Storage | Fixed Roof Tanks - Alcohols | Xylol: Breathing Loss
POINT |  |  | 40700820 | 40700820 | Petroleum and Solvent Evaporation | Organic Chemical Storage | Fixed Roof Tanks - Alcohols | Xylol: Working Loss
POINT |  |  | 40700897 | 40700897 | Petroleum and Solvent Evaporation | Organic Chemical Storage | Fixed Roof Tanks - Alcohols | Specify Alcohol: Breathing Loss
POINT |  |  | 40700898 | 40700898 | Petroleum and Solvent Evaporation | Organic Chemical Storage | Fixed Roof Tanks - Alcohols | Specify Alcohol: Working Loss
POINT |  |  | 40701601 | 40701601 | Petroleum and Solvent Evaporation | Organic Chemical Storage | Fixed Roof Tanks - Alkanes (Paraffins) | N-Decane: Breathing Loss
POINT |  |  | 40701602 | 40701602 | Petroleum and Solvent Evaporation | Organic Chemical Storage | Fixed Roof Tanks - Alkanes (Paraffins) | N-Decane: Working Loss
POINT |  |  | 40701603 | 40701603 | Petroleum and Solvent Evaporation | Organic Chemical Storage | Fixed Roof Tanks - Alkanes (Paraffins) | N-Dodecane: Breathing Loss
POINT |  |  | 40701604 | 40701604 | Petroleum and Solvent Evaporation | Organic Chemical Storage | Fixed Roof Tanks - Alkanes (Paraffins) | N-Dodecane: Working Loss
POINT |  |  | 40701605 | 40701605 | Petroleum and Solvent Evaporation | Organic Chemical Storage | Fixed Roof Tanks - Alkanes (Paraffins) | N-Heptane: Breathing Loss
POINT |  |  | 40701606 | 40701606 | Petroleum and Solvent Evaporation | Organic Chemical Storage | Fixed Roof Tanks - Alkanes (Paraffins) | N-Heptane: Working Loss
POINT |  |  | 40701607 | 40701607 | Petroleum and Solvent Evaporation | Organic Chemical Storage | Fixed Roof Tanks - Alkanes (Paraffins) | Isopentane: Breathing Loss
POINT |  |  | 40701608 | 40701608 | Petroleum and Solvent Evaporation | Organic Chemical Storage | Fixed Roof Tanks - Alkanes (Paraffins) | Isopentane: Working Loss
POINT |  |  | 40701609 | 40701609 | Petroleum and Solvent Evaporation | Organic Chemical Storage | Fixed Roof Tanks - Alkanes (Paraffins) | Pentadecane: Breathing Loss
POINT |  |  | 40701610 | 40701610 | Petroleum and Solvent Evaporation | Organic Chemical Storage | Fixed Roof Tanks - Alkanes (Paraffins) | Pentadecane: Working Loss
POINT |  |  | 40701611 | 40701611 | Petroleum and Solvent Evaporation | Organic Chemical Storage | Fixed Roof Tanks - Alkanes (Paraffins) | Naphtha: Breathing Loss
POINT |  |  | 40701612 | 40701612 | Petroleum and Solvent Evaporation | Organic Chemical Storage | Fixed Roof Tanks - Alkanes (Paraffins) | Naphtha: Working Loss
POINT |  |  | 40701613 | 40701613 | Petroleum and Solvent Evaporation | Organic Chemical Storage | Fixed Roof Tanks - Alkanes (Paraffins) | Petroleum Distillate: Breathing Loss
POINT |  |  | 40701614 | 40701614 | Petroleum and Solvent Evaporation | Organic Chemical Storage | Fixed Roof Tanks - Alkanes (Paraffins) | Petroleum Distillate: Working Loss
POINT |  |  | 40701615 | 40701615 | Petroleum and Solvent Evaporation | Organic Chemical Storage | Fixed Roof Tanks - Alkanes (Paraffins) | Hexane: Breathing Loss
POINT |  |  | 40701616 | 40701616 | Petroleum and Solvent Evaporation | Organic Chemical Storage | Fixed Roof Tanks - Alkanes (Paraffins) | Hexane: Working Loss
POINT |  |  | 40701697 | 40701697 | Petroleum and Solvent Evaporation | Organic Chemical Storage | Fixed Roof Tanks - Alkanes (Paraffins) | Specify Alkane: Breathing Loss
POINT |  |  | 40701698 | 40701698 | Petroleum and Solvent Evaporation | Organic Chemical Storage | Fixed Roof Tanks - Alkanes (Paraffins) | Specify Alkane: Working Loss
POINT |  |  | 40702001 | 40702001 | Petroleum and Solvent Evaporation | Organic Chemical Storage | Fixed Roof Tanks - Alkenes (Olefins) | Dodecene: Breathing Loss
POINT |  |  | 40702002 | 40702002 | Petroleum and Solvent Evaporation | Organic Chemical Storage | Fixed Roof Tanks - Alkenes (Olefins) | Dodecene: Working Loss
POINT |  |  | 40702003 | 40702003 | Petroleum and Solvent Evaporation | Organic Chemical Storage | Fixed Roof Tanks - Alkenes (Olefins) | Heptenes - General: Breathing Loss
POINT |  |  | 40702004 | 40702004 | Petroleum and Solvent Evaporation | Organic Chemical Storage | Fixed Roof Tanks - Alkenes (Olefins) | Heptenes - General: Working Loss
POINT |  |  | 40702097 | 40702097 | Petroleum and Solvent Evaporation | Organic Chemical Storage | Fixed Roof Tanks - Alkenes (Olefins) | Specify Olefin: Breathing Loss
POINT |  |  | 40702098 | 40702098 | Petroleum and Solvent Evaporation | Organic Chemical Storage | Fixed Roof Tanks - Alkenes (Olefins) | Specify Olefin: Working Loss
POINT |  |  | 40702801 | 40702801 | Petroleum and Solvent Evaporation | Organic Chemical Storage | Fixed Roof Tanks - Amides | Dimethylformamide: Breathing Loss
POINT |  |  | 40702802 | 40702802 | Petroleum and Solvent Evaporation | Organic Chemical Storage | Fixed Roof Tanks - Amides | Dimethylformamide: Working Loss
POINT |  |  | 40703201 | 40703201 | Petroleum and Solvent Evaporation | Organic Chemical Storage | Fixed Roof Tanks - Amines | Aniline: Breathing Loss
POINT |  |  | 40703202 | 40703202 | Petroleum and Solvent Evaporation | Organic Chemical Storage | Fixed Roof Tanks - Amines | Aniline: Working Loss
POINT |  |  | 40703203 | 40703203 | Petroleum and Solvent Evaporation | Organic Chemical Storage | Fixed Roof Tanks - Amines | Ethanolamines: Breathing Loss
POINT |  |  | 40703204 | 40703204 | Petroleum and Solvent Evaporation | Organic Chemical Storage | Fixed Roof Tanks - Amines | Ethanolamines: Working Loss
POINT |  |  | 40703205 | 40703205 | Petroleum and Solvent Evaporation | Organic Chemical Storage | Fixed Roof Tanks - Amines | Ethyleneamines: Breathing Loss
POINT |  |  | 40703206 | 40703206 | Petroleum and Solvent Evaporation | Organic Chemical Storage | Fixed Roof Tanks - Amines | Ethyleneamines: Working Loss
POINT |  |  | 40703207 | 40703207 | Petroleum and Solvent Evaporation | Organic Chemical Storage | Fixed Roof Tanks - Amines | Monoethanolamine: Breathing Loss
POINT |  |  | 40703208 | 40703208 | Petroleum and Solvent Evaporation | Organic Chemical Storage | Fixed Roof Tanks - Amines | Monoethanolamine: Working Loss
POINT |  |  | 40703209 | 40703209 | Petroleum and Solvent Evaporation | Organic Chemical Storage | Fixed Roof Tanks - Amines | Hexamine: Breathing Loss
POINT |  |  | 40703210 | 40703210 | Petroleum and Solvent Evaporation | Organic Chemical Storage | Fixed Roof Tanks - Amines | Hexamine: Working Loss
POINT |  |  | 40703211 | 40703211 | Petroleum and Solvent Evaporation | Organic Chemical Storage | Fixed Roof Tanks - Amines | Ethylenediamine: Breathing Loss
POINT |  |  | 40703212 | 40703212 | Petroleum and Solvent Evaporation | Organic Chemical Storage | Fixed Roof Tanks - Amines | Ethylenediamine: Working Loss
POINT |  |  | 40703297 | 40703297 | Petroleum and Solvent Evaporation | Organic Chemical Storage | Fixed Roof Tanks - Amines | Specify Amine: Breathing Loss
POINT |  |  | 40703298 | 40703298 | Petroleum and Solvent Evaporation | Organic Chemical Storage | Fixed Roof Tanks - Amines | Specify Amine: Working Loss
POINT |  |  | 40703601 | 40703601 | Petroleum and Solvent Evaporation | Organic Chemical Storage | Fixed Roof Tanks - Aromatics | Benzene: Breathing Loss
POINT |  |  | 40703602 | 40703602 | Petroleum and Solvent Evaporation | Organic Chemical Storage | Fixed Roof Tanks - Aromatics | Benzene: Working Loss
POINT |  |  | 40703603 | 40703603 | Petroleum and Solvent Evaporation | Organic Chemical Storage | Fixed Roof Tanks - Aromatics | Cresol: Breathing Loss
POINT |  |  | 40703604 | 40703604 | Petroleum and Solvent Evaporation | Organic Chemical Storage | Fixed Roof Tanks - Aromatics | Cresol: Working Loss
POINT |  |  | 40703605 | 40703605 | Petroleum and Solvent Evaporation | Organic Chemical Storage | Fixed Roof Tanks - Aromatics | Cumene: Breathing Loss
POINT |  |  | 40703606 | 40703606 | Petroleum and Solvent Evaporation | Organic Chemical Storage | Fixed Roof Tanks - Aromatics | Cumene: Working Loss
POINT |  |  | 40703607 | 40703607 | Petroleum and Solvent Evaporation | Organic Chemical Storage | Fixed Roof Tanks - Aromatics | Diisopropyl Benzene: Breathing Loss
POINT |  |  | 40703608 | 40703608 | Petroleum and Solvent Evaporation | Organic Chemical Storage | Fixed Roof Tanks - Aromatics | Diisopropyl Benzene: Working Loss
POINT |  |  | 40703609 | 40703609 | Petroleum and Solvent Evaporation | Organic Chemical Storage | Fixed Roof Tanks - Aromatics | Ethyl Benzene: Breathing Loss
POINT |  |  | 40703610 | 40703610 | Petroleum and Solvent Evaporation | Organic Chemical Storage | Fixed Roof Tanks - Aromatics | Ethyl Benzene: Working Loss
POINT |  |  | 40703611 | 40703611 | Petroleum and Solvent Evaporation | Organic Chemical Storage | Fixed Roof Tanks - Aromatics | Methyl Styrene: Breathing Loss
POINT |  |  | 40703612 | 40703612 | Petroleum and Solvent Evaporation | Organic Chemical Storage | Fixed Roof Tanks - Aromatics | Methyl Styrene: Working Loss
POINT |  |  | 40703613 | 40703613 | Petroleum and Solvent Evaporation | Organic Chemical Storage | Fixed Roof Tanks - Aromatics | Styrene: Breathing Loss
POINT |  |  | 40703614 | 40703614 | Petroleum and Solvent Evaporation | Organic Chemical Storage | Fixed Roof Tanks - Aromatics | Styrene: Working Loss
POINT |  |  | 40703615 | 40703615 | Petroleum and Solvent Evaporation | Organic Chemical Storage | Fixed Roof Tanks - Aromatics | Toluene: Breathing Loss
POINT |  |  | 40703616 | 40703616 | Petroleum and Solvent Evaporation | Organic Chemical Storage | Fixed Roof Tanks - Aromatics | Toluene: Working Loss
POINT |  |  | 40703617 | 40703617 | Petroleum and Solvent Evaporation | Organic Chemical Storage | Fixed Roof Tanks - Aromatics | m-Xylene: Breathing Loss
POINT |  |  | 40703618 | 40703618 | Petroleum and Solvent Evaporation | Organic Chemical Storage | Fixed Roof Tanks - Aromatics | m-Xylene: Working Loss
POINT |  |  | 40703619 | 40703619 | Petroleum and Solvent Evaporation | Organic Chemical Storage | Fixed Roof Tanks - Aromatics | o-Xylene: Breathing Loss
POINT |  |  | 40703620 | 40703620 | Petroleum and Solvent Evaporation | Organic Chemical Storage | Fixed Roof Tanks - Aromatics | o-Xylene: Working Loss
POINT |  |  | 40703621 | 40703621 | Petroleum and Solvent Evaporation | Organic Chemical Storage | Fixed Roof Tanks - Aromatics | p-Xylene: Breathing Loss
POINT |  |  | 40703622 | 40703622 | Petroleum and Solvent Evaporation | Organic Chemical Storage | Fixed Roof Tanks - Aromatics | p-Xylene: Working Loss
POINT |  |  | 40703623 | 40703623 | Petroleum and Solvent Evaporation | Organic Chemical Storage | Fixed Roof Tanks - Aromatics | Xylenes, Mixed: Breathing Loss
POINT |  |  | 40703624 | 40703624 | Petroleum and Solvent Evaporation | Organic Chemical Storage | Fixed Roof Tanks - Aromatics | Xylenes, Mixed: Working Loss
POINT |  |  | 40703625 | 40703625 | Petroleum and Solvent Evaporation | Organic Chemical Storage | Fixed Roof Tanks - Aromatics | Creosote: Breathing Loss
POINT |  |  | 40703626 | 40703626 | Petroleum and Solvent Evaporation | Organic Chemical Storage | Fixed Roof Tanks - Aromatics | Creosote: Working Loss
POINT |  |  | 40703697 | 40703697 | Petroleum and Solvent Evaporation | Organic Chemical Storage | Fixed Roof Tanks - Aromatics | Specify Aromatic: Breathing Loss
POINT |  |  | 40703698 | 40703698 | Petroleum and Solvent Evaporation | Organic Chemical Storage | Fixed Roof Tanks - Aromatics | Specify Aromatic: Working Loss
POINT |  |  | 40704001 | 40704001 | Petroleum and Solvent Evaporation | Organic Chemical Storage | Fixed Roof Tanks - Carboxylic Acids | Acetic Acid: Breathing Loss
POINT |  |  | 40704002 | 40704002 | Petroleum and Solvent Evaporation | Organic Chemical Storage | Fixed Roof Tanks - Carboxylic Acids | Acetic Acid: Working Loss
POINT |  |  | 40704003 | 40704003 | Petroleum and Solvent Evaporation | Organic Chemical Storage | Fixed Roof Tanks - Carboxylic Acids | Acrylic Acid: Breathing Loss
POINT |  |  | 40704004 | 40704004 | Petroleum and Solvent Evaporation | Organic Chemical Storage | Fixed Roof Tanks - Carboxylic Acids | Acrylic Acid: Working Loss
POINT |  |  | 40704005 | 40704005 | Petroleum and Solvent Evaporation | Organic Chemical Storage | Fixed Roof Tanks - Carboxylic Acids | Adipic Acid (Soln): Breathing Loss
POINT |  |  | 40704006 | 40704006 | Petroleum and Solvent Evaporation | Organic Chemical Storage | Fixed Roof Tanks - Carboxylic Acids | Adipic Acid (Soln): Working Loss
POINT |  |  | 40704007 | 40704007 | Petroleum and Solvent Evaporation | Organic Chemical Storage | Fixed Roof Tanks - Carboxylic Acids | Formic Acid: Breathing Loss
POINT |  |  | 40704008 | 40704008 | Petroleum and Solvent Evaporation | Organic Chemical Storage | Fixed Roof Tanks - Carboxylic Acids | Formic Acid: Working Loss
POINT |  |  | 40704009 | 40704009 | Petroleum and Solvent Evaporation | Organic Chemical Storage | Fixed Roof Tanks - Carboxylic Acids | Propionic Acid: Breathing Loss
POINT |  |  | 40704010 | 40704010 | Petroleum and Solvent Evaporation | Organic Chemical Storage | Fixed Roof Tanks - Carboxylic Acids | Propionic Acid: Working Loss
POINT |  |  | 40704011 | 40704011 | Petroleum and Solvent Evaporation | Organic Chemical Storage | Fixed Roof Tanks - Carboxylic Acids | Chloroacetic Acid: Breathing Loss
POINT |  |  | 40704012 | 40704012 | Petroleum and Solvent Evaporation | Organic Chemical Storage | Fixed Roof Tanks - Carboxylic Acids | Chloroacetic Acid: Working Loss
POINT |  |  | 40704097 | 40704097 | Petroleum and Solvent Evaporation | Organic Chemical Storage | Fixed Roof Tanks - Carboxylic Acids | Specify Acid: Breathing Loss
POINT |  |  | 40704098 | 40704098 | Petroleum and Solvent Evaporation | Organic Chemical Storage | Fixed Roof Tanks - Carboxylic Acids | Specify Acid: Working Loss
POINT |  |  | 40704099 | 40704099 | Petroleum and Solvent Evaporation | Organic Chemical Storage | Fixed Roof Tanks - Carboxylic Acids | Specify Acid: Breathing Loss
POINT |  |  | 40704401 | 40704401 | Petroleum and Solvent Evaporation | Organic Chemical Storage | Fixed Roof Tanks - Esters | Butyl Acetate: Breathing Loss
POINT |  |  | 40704402 | 40704402 | Petroleum and Solvent Evaporation | Organic Chemical Storage | Fixed Roof Tanks - Esters | Butyl Acetate: Working Loss
POINT |  |  | 40704403 | 40704403 | Petroleum and Solvent Evaporation | Organic Chemical Storage | Fixed Roof Tanks - Esters | Butyl Acrylate: Breathing Loss
POINT |  |  | 40704404 | 40704404 | Petroleum and Solvent Evaporation | Organic Chemical Storage | Fixed Roof Tanks - Esters | Butyl Acrylate: Working Loss
POINT |  |  | 40704405 | 40704405 | Petroleum and Solvent Evaporation | Organic Chemical Storage | Fixed Roof Tanks - Esters | Ethyl Acetate: Breathing Loss
POINT |  |  | 40704406 | 40704406 | Petroleum and Solvent Evaporation | Organic Chemical Storage | Fixed Roof Tanks - Esters | Ethyl Acetate: Working Loss
POINT |  |  | 40704407 | 40704407 | Petroleum and Solvent Evaporation | Organic Chemical Storage | Fixed Roof Tanks - Esters | Ethyl Acrylate: Breathing Loss
POINT |  |  | 40704408 | 40704408 | Petroleum and Solvent Evaporation | Organic Chemical Storage | Fixed Roof Tanks - Esters | Ethyl Acrylate: Working Loss
POINT |  |  | 40704409 | 40704409 | Petroleum and Solvent Evaporation | Organic Chemical Storage | Fixed Roof Tanks - Esters | Isobutyl Acrylate: Breathing Loss
POINT |  |  | 40704410 | 40704410 | Petroleum and Solvent Evaporation | Organic Chemical Storage | Fixed Roof Tanks - Esters | Isobutyl Acrylate: Working Loss
POINT |  |  | 40704411 | 40704411 | Petroleum and Solvent Evaporation | Organic Chemical Storage | Fixed Roof Tanks - Esters | Isopropyl Acetate: Breathing Loss
POINT |  |  | 40704412 | 40704412 | Petroleum and Solvent Evaporation | Organic Chemical Storage | Fixed Roof Tanks - Esters | Isopropyl Acetate: Working Loss
POINT |  |  | 40704413 | 40704413 | Petroleum and Solvent Evaporation | Organic Chemical Storage | Fixed Roof Tanks - Esters | Methyl Acetate: Breathing Loss
POINT |  |  | 40704414 | 40704414 | Petroleum and Solvent Evaporation | Organic Chemical Storage | Fixed Roof Tanks - Esters | Methyl Acetate: Working Loss
POINT |  |  | 40704415 | 40704415 | Petroleum and Solvent Evaporation | Organic Chemical Storage | Fixed Roof Tanks - Esters | Methyl Acrylate: Breathing Loss
POINT |  |  | 40704416 | 40704416 | Petroleum and Solvent Evaporation | Organic Chemical Storage | Fixed Roof Tanks - Esters | Methyl Acrylate: Working Loss
POINT |  |  | 40704417 | 40704417 | Petroleum and Solvent Evaporation | Organic Chemical Storage | Fixed Roof Tanks - Esters | Methyl Methacrylate: Breathing Loss
POINT |  |  | 40704418 | 40704418 | Petroleum and Solvent Evaporation | Organic Chemical Storage | Fixed Roof Tanks - Esters | Methyl Methacrylate: Working Loss
POINT |  |  | 40704419 | 40704419 | Petroleum and Solvent Evaporation | Organic Chemical Storage | Fixed Roof Tanks - Esters | Vinyl Acetate: Breathing Loss
POINT |  |  | 40704420 | 40704420 | Petroleum and Solvent Evaporation | Organic Chemical Storage | Fixed Roof Tanks - Esters | Vinyl Acetate: Working Loss
POINT |  |  | 40704421 | 40704421 | Petroleum and Solvent Evaporation | Organic Chemical Storage | Fixed Roof Tanks - Esters | n-Propyl Acetate: Breathing Loss
POINT |  |  | 40704422 | 40704422 | Petroleum and Solvent Evaporation | Organic Chemical Storage | Fixed Roof Tanks - Esters | n-Propyl Acetate: Working Loss
POINT |  |  | 40704423 | 40704423 | Petroleum and Solvent Evaporation | Organic Chemical Storage | Fixed Roof Tanks - Esters | i-Butyl-i-Butyrate: Breathing Loss
POINT |  |  | 40704424 | 40704424 | Petroleum and Solvent Evaporation | Organic Chemical Storage | Fixed Roof Tanks - Esters | i-Butyl-i-Butyrate: Working Loss
POINT |  |  | 40704425 | 40704425 | Petroleum and Solvent Evaporation | Organic Chemical Storage | Fixed Roof Tanks - Esters | Acrylic Esters: Breathing Loss
POINT |  |  | 40704426 | 40704426 | Petroleum and Solvent Evaporation | Organic Chemical Storage | Fixed Roof Tanks - Esters | Acrylic Esters: Working Loss
POINT |  |  | 40704497 | 40704497 | Petroleum and Solvent Evaporation | Organic Chemical Storage | Fixed Roof Tanks - Esters | Specify Ester: Breathing Loss
POINT |  |  | 40704498 | 40704498 | Petroleum and Solvent Evaporation | Organic Chemical Storage | Fixed Roof Tanks - Esters | Specify Ester: Working Loss
POINT |  |  | 40704801 | 40704801 | Petroleum and Solvent Evaporation | Organic Chemical Storage | Fixed Roof Tanks - Ethers | Methyl-tert-Butyl Ether: Breathing Loss
POINT |  |  | 40704802 | 40704802 | Petroleum and Solvent Evaporation | Organic Chemical Storage | Fixed Roof Tanks - Ethers | Methyl-tert-Butyl Ether: Working Loss
POINT |  |  | 40704805 | 40704805 | Petroleum and Solvent Evaporation | Organic Chemical Storage | Fixed Roof Tanks - Ethers | 1,4-Dioxane: Breathing Loss
POINT |  |  | 40704806 | 40704806 | Petroleum and Solvent Evaporation | Organic Chemical Storage | Fixed Roof Tanks - Ethers | 1,4-Dioxane: Working Loss
POINT |  |  | 40704897 | 40704897 | Petroleum and Solvent Evaporation | Organic Chemical Storage | Fixed Roof Tanks - Ethers | Specify Ether: Breathing Loss
POINT |  |  | 40704898 | 40704898 | Petroleum and Solvent Evaporation | Organic Chemical Storage | Fixed Roof Tanks - Ethers | Specify Ether: Working Loss
POINT |  |  | 40705201 | 40705201 | Petroleum and Solvent Evaporation | Organic Chemical Storage | Fixed Roof Tanks - Glycol Ethers | Butyl Carbitol: Breathing Loss
POINT |  |  | 40705202 | 40705202 | Petroleum and Solvent Evaporation | Organic Chemical Storage | Fixed Roof Tanks - Glycol Ethers | Butyl Carbitol: Working Loss
POINT |  |  | 40705203 | 40705203 | Petroleum and Solvent Evaporation | Organic Chemical Storage | Fixed Roof Tanks - Glycol Ethers | Butyl Cellosolve: Breathing Loss
POINT |  |  | 40705204 | 40705204 | Petroleum and Solvent Evaporation | Organic Chemical Storage | Fixed Roof Tanks - Glycol Ethers | Butyl Cellosolve: Working Loss
POINT |  |  | 40705205 | 40705205 | Petroleum and Solvent Evaporation | Organic Chemical Storage | Fixed Roof Tanks - Glycol Ethers | Carbitol: Breathing Loss
POINT |  |  | 40705206 | 40705206 | Petroleum and Solvent Evaporation | Organic Chemical Storage | Fixed Roof Tanks - Glycol Ethers | Carbitol: Working Loss
POINT |  |  | 40705207 | 40705207 | Petroleum and Solvent Evaporation | Organic Chemical Storage | Fixed Roof Tanks - Glycol Ethers | Cellosolve: Breathing Loss
POINT |  |  | 40705208 | 40705208 | Petroleum and Solvent Evaporation | Organic Chemical Storage | Fixed Roof Tanks - Glycol Ethers | Cellosolve: Working Loss
POINT |  |  | 40705209 | 40705209 | Petroleum and Solvent Evaporation | Organic Chemical Storage | Fixed Roof Tanks - Glycol Ethers | Diethylene Glycol: Breathing Loss
POINT |  |  | 40705210 | 40705210 | Petroleum and Solvent Evaporation | Organic Chemical Storage | Fixed Roof Tanks - Glycol Ethers | Diethylene Glycol: Working Loss
POINT |  |  | 40705211 | 40705211 | Petroleum and Solvent Evaporation | Organic Chemical Storage | Fixed Roof Tanks - Glycol Ethers | Methyl Carbitol: Breathing Loss
POINT |  |  | 40705212 | 40705212 | Petroleum and Solvent Evaporation | Organic Chemical Storage | Fixed Roof Tanks - Glycol Ethers | Methyl Carbitol: Working Loss
POINT |  |  | 40705213 | 40705213 | Petroleum and Solvent Evaporation | Organic Chemical Storage | Fixed Roof Tanks - Glycol Ethers | Methyl Cellosolve: Breathing Loss
POINT |  |  | 40705214 | 40705214 | Petroleum and Solvent Evaporation | Organic Chemical Storage | Fixed Roof Tanks - Glycol Ethers | Methyl Cellosolve: Working Loss
POINT |  |  | 40705215 | 40705215 | Petroleum and Solvent Evaporation | Organic Chemical Storage | Fixed Roof Tanks - Glycol Ethers | Polyethylene Glycol: Breathing Loss
POINT |  |  | 40705216 | 40705216 | Petroleum and Solvent Evaporation | Organic Chemical Storage | Fixed Roof Tanks - Glycol Ethers | Polyethylene Glycol: Working Loss
POINT |  |  | 40705217 | 40705217 | Petroleum and Solvent Evaporation | Organic Chemical Storage | Fixed Roof Tanks - Glycol Ethers | Triethylene Glycol: Breathing Loss
POINT |  |  | 40705218 | 40705218 | Petroleum and Solvent Evaporation | Organic Chemical Storage | Fixed Roof Tanks - Glycol Ethers | Triethylene Glycol: Working Loss
POINT |  |  | 40705297 | 40705297 | Petroleum and Solvent Evaporation | Organic Chemical Storage | Fixed Roof Tanks - Glycol Ethers | Specify Glycol Ether: Breathing Loss
POINT |  |  | 40705298 | 40705298 | Petroleum and Solvent Evaporation | Organic Chemical Storage | Fixed Roof Tanks - Glycol Ethers | Specify Glycol Ether: Working Loss
POINT |  |  | 40705601 | 40705601 | Petroleum and Solvent Evaporation | Organic Chemical Storage | Fixed Roof Tanks - Glycols | 1,4-Butanediol: Breathing Loss
POINT |  |  | 40705602 | 40705602 | Petroleum and Solvent Evaporation | Organic Chemical Storage | Fixed Roof Tanks - Glycols | 1,4-Butanediol: Working Loss
POINT |  |  | 40705603 | 40705603 | Petroleum and Solvent Evaporation | Organic Chemical Storage | Fixed Roof Tanks - Glycols | Ethylene Glycol: Breathing Loss
POINT |  |  | 40705604 | 40705604 | Petroleum and Solvent Evaporation | Organic Chemical Storage | Fixed Roof Tanks - Glycols | Ethylene Glycol: Working Loss
POINT |  |  | 40705605 | 40705605 | Petroleum and Solvent Evaporation | Organic Chemical Storage | Fixed Roof Tanks - Glycols | Dipropylene Glycol: Breathing Loss
POINT |  |  | 40705606 | 40705606 | Petroleum and Solvent Evaporation | Organic Chemical Storage | Fixed Roof Tanks - Glycols | Dipropylene Glycol: Working Loss
POINT |  |  | 40705607 | 40705607 | Petroleum and Solvent Evaporation | Organic Chemical Storage | Fixed Roof Tanks - Glycols | Glycerol: Breathing Loss
POINT |  |  | 40705608 | 40705608 | Petroleum and Solvent Evaporation | Organic Chemical Storage | Fixed Roof Tanks - Glycols | Glycerol: Working Loss
POINT |  |  | 40705609 | 40705609 | Petroleum and Solvent Evaporation | Organic Chemical Storage | Fixed Roof Tanks - Glycols | Propylene Glycol: Breathing Loss
POINT |  |  | 40705610 | 40705610 | Petroleum and Solvent Evaporation | Organic Chemical Storage | Fixed Roof Tanks - Glycols | Propylene Glycol: Working Loss
POINT |  |  | 40705697 | 40705697 | Petroleum and Solvent Evaporation | Organic Chemical Storage | Fixed Roof Tanks - Glycols | Specify Glycol: Breathing Loss
POINT |  |  | 40705698 | 40705698 | Petroleum and Solvent Evaporation | Organic Chemical Storage | Fixed Roof Tanks - Glycols | Specify Glycol: Working Loss
POINT |  |  | 40706001 | 40706001 | Petroleum and Solvent Evaporation | Organic Chemical Storage | Fixed Roof Tanks - Halogenated Organics | Benzyl Chloride: Breathing Loss
POINT |  |  | 40706002 | 40706002 | Petroleum and Solvent Evaporation | Organic Chemical Storage | Fixed Roof Tanks - Halogenated Organics | Benzyl Chloride: Working Loss
POINT |  |  | 40706003 | 40706003 | Petroleum and Solvent Evaporation | Organic Chemical Storage | Fixed Roof Tanks - Halogenated Organics | Caprolactum (Soln): Breathing Loss
POINT |  |  | 40706004 | 40706004 | Petroleum and Solvent Evaporation | Organic Chemical Storage | Fixed Roof Tanks - Halogenated Organics | Caprolactum (Soln): Working Loss
POINT |  |  | 40706005 | 40706005 | Petroleum and Solvent Evaporation | Organic Chemical Storage | Fixed Roof Tanks - Halogenated Organics | Carbon Tetrachloride: Breathing Loss
POINT |  |  | 40706006 | 40706006 | Petroleum and Solvent Evaporation | Organic Chemical Storage | Fixed Roof Tanks - Halogenated Organics | Carbon Tetrachloride: Working Loss
POINT |  |  | 40706007 | 40706007 | Petroleum and Solvent Evaporation | Organic Chemical Storage | Fixed Roof Tanks - Halogenated Organics | Chlorobenzene: Breathing Loss
POINT |  |  | 40706008 | 40706008 | Petroleum and Solvent Evaporation | Organic Chemical Storage | Fixed Roof Tanks - Halogenated Organics | Chlorobenzene: Working Loss
POINT |  |  | 40706009 | 40706009 | Petroleum and Solvent Evaporation | Organic Chemical Storage | Fixed Roof Tanks - Halogenated Organics | o-Dichlorobenzene: Breathing Loss
POINT |  |  | 40706010 | 40706010 | Petroleum and Solvent Evaporation | Organic Chemical Storage | Fixed Roof Tanks - Halogenated Organics | o-Dichlorobenzene: Working Loss
POINT |  |  | 40706011 | 40706011 | Petroleum and Solvent Evaporation | Organic Chemical Storage | Fixed Roof Tanks - Halogenated Organics | p-Dichlorobenzene: Breathing Loss
POINT |  |  | 40706012 | 40706012 | Petroleum and Solvent Evaporation | Organic Chemical Storage | Fixed Roof Tanks - Halogenated Organics | p-Dichlorobenzene: Working Loss
POINT |  |  | 40706013 | 40706013 | Petroleum and Solvent Evaporation | Organic Chemical Storage | Fixed Roof Tanks - Halogenated Organics | Epichlorohydrin: Breathing Loss
POINT |  |  | 40706014 | 40706014 | Petroleum and Solvent Evaporation | Organic Chemical Storage | Fixed Roof Tanks - Halogenated Organics | Epichlorohydrin: Working Loss
POINT |  |  | 40706015 | 40706015 | Petroleum and Solvent Evaporation | Organic Chemical Storage | Fixed Roof Tanks - Halogenated Organics | Ethylene Dibromide: Breathing Loss
POINT |  |  | 40706016 | 40706016 | Petroleum and Solvent Evaporation | Organic Chemical Storage | Fixed Roof Tanks - Halogenated Organics | Ethylene Dibromide: Working Loss
POINT |  |  | 40706017 | 40706017 | Petroleum and Solvent Evaporation | Organic Chemical Storage | Fixed Roof Tanks - Halogenated Organics | Ethylene Dichloride: Breathing Loss
POINT |  |  | 40706018 | 40706018 | Petroleum and Solvent Evaporation | Organic Chemical Storage | Fixed Roof Tanks - Halogenated Organics | Ethylene Dichloride: Working Loss
POINT |  |  | 40706019 | 40706019 | Petroleum and Solvent Evaporation | Organic Chemical Storage | Fixed Roof Tanks - Halogenated Organics | Methylene Chloride: Breathing Loss
POINT |  |  | 40706020 | 40706020 | Petroleum and Solvent Evaporation | Organic Chemical Storage | Fixed Roof Tanks - Halogenated Organics | Methylene Chloride: Working Loss
POINT |  |  | 40706021 | 40706021 | Petroleum and Solvent Evaporation | Organic Chemical Storage | Fixed Roof Tanks - Halogenated Organics | Perchloroethylene: Breathing Loss
POINT |  |  | 40706022 | 40706022 | Petroleum and Solvent Evaporation | Organic Chemical Storage | Fixed Roof Tanks - Halogenated Organics | Perchloroethylene: Working Loss
POINT |  |  | 40706023 | 40706023 | Petroleum and Solvent Evaporation | Organic Chemical Storage | Fixed Roof Tanks - Halogenated Organics | Trichloroethylene: Breathing Loss
POINT |  |  | 40706024 | 40706024 | Petroleum and Solvent Evaporation | Organic Chemical Storage | Fixed Roof Tanks - Halogenated Organics | Trichloroethylene: Working Loss
POINT |  |  | 40706027 | 40706027 | Petroleum and Solvent Evaporation | Organic Chemical Storage | Fixed Roof Tanks - Halogenated Organics | 1,1,1-Trichloroethane: Breathing Loss
POINT |  |  | 40706028 | 40706028 | Petroleum and Solvent Evaporation | Organic Chemical Storage | Fixed Roof Tanks - Halogenated Organics | 1,1,1-Trichloroethane: Working Loss
POINT |  |  | 40706029 | 40706029 | Petroleum and Solvent Evaporation | Organic Chemical Storage | Fixed Roof Tanks - Halogenated Organics | Chlorosolve: Breathing Loss
POINT |  |  | 40706030 | 40706030 | Petroleum and Solvent Evaporation | Organic Chemical Storage | Fixed Roof Tanks - Halogenated Organics | Chlorosolve: Working Loss
POINT |  |  | 40706031 | 40706031 | Petroleum and Solvent Evaporation | Organic Chemical Storage | Fixed Roof Tanks - Halogenated Organics | Methyl Chloride: Breathing Loss
POINT |  |  | 40706032 | 40706032 | Petroleum and Solvent Evaporation | Organic Chemical Storage | Fixed Roof Tanks - Halogenated Organics | Methyl Chloride: Working Loss
POINT |  |  | 40706033 | 40706033 | Petroleum and Solvent Evaporation | Organic Chemical Storage | Fixed Roof Tanks - Halogenated Organics | Chloroform: Breathing Loss
POINT |  |  | 40706034 | 40706034 | Petroleum and Solvent Evaporation | Organic Chemical Storage | Fixed Roof Tanks - Halogenated Organics | Chloroform: Working Loss
POINT |  |  | 40706035 | 40706035 | Petroleum and Solvent Evaporation | Organic Chemical Storage | Fixed Roof Tanks - Halogenated Organics | Hexachlorobenzene: Breathing Loss
POINT |  |  | 40706036 | 40706036 | Petroleum and Solvent Evaporation | Organic Chemical Storage | Fixed Roof Tanks - Halogenated Organics | Hexachlorobenzene: Working Loss
POINT |  |  | 40706097 | 40706097 | Petroleum and Solvent Evaporation | Organic Chemical Storage | Fixed Roof Tanks - Halogenated Organics | Specify Halogenated Organic: Breathing Loss
POINT |  |  | 40706098 | 40706098 | Petroleum and Solvent Evaporation | Organic Chemical Storage | Fixed Roof Tanks - Halogenated Organics | Specify Halogenated Organic: Working Loss
POINT |  |  | 40706401 | 40706401 | Petroleum and Solvent Evaporation | Organic Chemical Storage | Fixed Roof Tanks - Isocyanates | MDI: Breathing Loss
POINT |  |  | 40706402 | 40706402 | Petroleum and Solvent Evaporation | Organic Chemical Storage | Fixed Roof Tanks - Isocyanates | MDI: Working Loss
POINT |  |  | 40706403 | 40706403 | Petroleum and Solvent Evaporation | Organic Chemical Storage | Fixed Roof Tanks - Isocyanates | TDI: Breathing Loss
POINT |  |  | 40706404 | 40706404 | Petroleum and Solvent Evaporation | Organic Chemical Storage | Fixed Roof Tanks - Isocyanates | TDI: Working Loss
POINT |  |  | 40706497 | 40706497 | Petroleum and Solvent Evaporation | Organic Chemical Storage | Fixed Roof Tanks - Isocyanates | Specify Isocyanate: Breathing Loss
POINT |  |  | 40706498 | 40706498 | Petroleum and Solvent Evaporation | Organic Chemical Storage | Fixed Roof Tanks - Isocyanates | Specify Isocyanate: Working Loss
POINT |  |  | 40706801 | 40706801 | Petroleum and Solvent Evaporation | Organic Chemical Storage | Fixed Roof Tanks - Ketones | Cyclohexanone: Breathing Loss
POINT |  |  | 40706802 | 40706802 | Petroleum and Solvent Evaporation | Organic Chemical Storage | Fixed Roof Tanks - Ketones | Cyclohexanone: Working Loss
POINT |  |  | 40706803 | 40706803 | Petroleum and Solvent Evaporation | Organic Chemical Storage | Fixed Roof Tanks - Ketones | Acetone: Breathing Loss
POINT |  |  | 40706804 | 40706804 | Petroleum and Solvent Evaporation | Organic Chemical Storage | Fixed Roof Tanks - Ketones | Acetone: Working Loss
POINT |  |  | 40706805 | 40706805 | Petroleum and Solvent Evaporation | Organic Chemical Storage | Fixed Roof Tanks - Ketones | Methyl Ethyl Ketone: Breathing Loss
POINT |  |  | 40706806 | 40706806 | Petroleum and Solvent Evaporation | Organic Chemical Storage | Fixed Roof Tanks - Ketones | Methyl Ethyl Ketone: Working Loss
POINT |  |  | 40706807 | 40706807 | Petroleum and Solvent Evaporation | Organic Chemical Storage | Fixed Roof Tanks - Ketones | Methyl Isobutyl Ketone: Breathing Loss
POINT |  |  | 40706808 | 40706808 | Petroleum and Solvent Evaporation | Organic Chemical Storage | Fixed Roof Tanks - Ketones | Methyl Isobutyl Ketone: Working Loss
POINT |  |  | 40706813 | 40706813 | Petroleum and Solvent Evaporation | Organic Chemical Storage | Fixed Roof Tanks - Ketones | Methylamyl Ketone: Breathing Loss
POINT |  |  | 40706814 | 40706814 | Petroleum and Solvent Evaporation | Organic Chemical Storage | Fixed Roof Tanks - Ketones | Methylamyl Ketone: Working Loss
POINT |  |  | 40706897 | 40706897 | Petroleum and Solvent Evaporation | Organic Chemical Storage | Fixed Roof Tanks - Ketones | Specify Ketone: Breathing Loss
POINT |  |  | 40706898 | 40706898 | Petroleum and Solvent Evaporation | Organic Chemical Storage | Fixed Roof Tanks - Ketones | Specify Ketone: Working Loss
POINT |  |  | 40707203 | 40707203 | Petroleum and Solvent Evaporation | Organic Chemical Storage | Fixed Roof Tanks - Mercaptans | Perchloromethyl Mercaptan: Breathing Loss
POINT |  |  | 40707204 | 40707204 | Petroleum and Solvent Evaporation | Organic Chemical Storage | Fixed Roof Tanks - Mercaptans | Perchloromethyl Mercaptan: Working Loss
POINT |  |  | 40707601 | 40707601 | Petroleum and Solvent Evaporation | Organic Chemical Storage | Fixed Roof Tanks - Nitriles | Acrylonitrile: Breathing Loss
POINT |  |  | 40707602 | 40707602 | Petroleum and Solvent Evaporation | Organic Chemical Storage | Fixed Roof Tanks - Nitriles | Acrylonitrile: Working Loss
POINT |  |  | 40707603 | 40707603 | Petroleum and Solvent Evaporation | Organic Chemical Storage | Fixed Roof Tanks - Nitriles | Acetonitrile: Breathing Loss
POINT |  |  | 40707604 | 40707604 | Petroleum and Solvent Evaporation | Organic Chemical Storage | Fixed Roof Tanks - Nitriles | Acetonitrile: Working Loss
POINT |  |  | 40707697 | 40707697 | Petroleum and Solvent Evaporation | Organic Chemical Storage | Fixed Roof Tanks - Nitriles | Specify Nitrile: Breathing Loss
POINT |  |  | 40707698 | 40707698 | Petroleum and Solvent Evaporation | Organic Chemical Storage | Fixed Roof Tanks - Nitriles | Specify Nitrile: Working Loss
POINT |  |  | 40708001 | 40708001 | Petroleum and Solvent Evaporation | Organic Chemical Storage | Fixed Roof Tanks - Nitro Compounds | Nitrobenzene: Breathing Loss
POINT |  |  | 40708002 | 40708002 | Petroleum and Solvent Evaporation | Organic Chemical Storage | Fixed Roof Tanks - Nitro Compounds | Nitrobenzene: Working Loss
POINT |  |  | 40708097 | 40708097 | Petroleum and Solvent Evaporation | Organic Chemical Storage | Fixed Roof Tanks - Nitro Compounds | Specify in Comments: Breathing Loss
POINT |  |  | 40708098 | 40708098 | Petroleum and Solvent Evaporation | Organic Chemical Storage | Fixed Roof Tanks - Nitro Compounds | Specify in Comments: Working Loss
POINT |  |  | 40708401 | 40708401 | Petroleum and Solvent Evaporation | Organic Chemical Storage | Fixed Roof Tanks - Phenols | Nonylphenol: Breathing Loss
POINT |  |  | 40708402 | 40708402 | Petroleum and Solvent Evaporation | Organic Chemical Storage | Fixed Roof Tanks - Phenols | Nonylphenol: Working Loss
POINT |  |  | 40708403 | 40708403 | Petroleum and Solvent Evaporation | Organic Chemical Storage | Fixed Roof Tanks - Phenols | Phenol: Breathing Loss
POINT |  |  | 40708404 | 40708404 | Petroleum and Solvent Evaporation | Organic Chemical Storage | Fixed Roof Tanks - Phenols | Phenol: Working Loss
POINT |  |  | 40708405 | 40708405 | Petroleum and Solvent Evaporation | Organic Chemical Storage | Fixed Roof Tanks - Phenols | 2,4-Dichlorophenol: Breathing Loss
POINT |  |  | 40708406 | 40708406 | Petroleum and Solvent Evaporation | Organic Chemical Storage | Fixed Roof Tanks - Phenols | 2,4-Dichlorophenol: Working Loss
POINT |  |  | 40708497 | 40708497 | Petroleum and Solvent Evaporation | Organic Chemical Storage | Fixed Roof Tanks - Phenols | Specify Phenol: Breathing Loss
POINT |  |  | 40708498 | 40708498 | Petroleum and Solvent Evaporation | Organic Chemical Storage | Fixed Roof Tanks - Phenols | Specify Phenol: Working Loss
POINT |  |  | 40714601 | 40714601 | Petroleum and Solvent Evaporation | Organic Chemical Storage | Fixed Roof Tanks - Miscellaneous | Carbon Disulfide: Breathing Loss
POINT |  |  | 40714602 | 40714602 | Petroleum and Solvent Evaporation | Organic Chemical Storage | Fixed Roof Tanks - Miscellaneous | Carbon Disulfide: Working Loss
POINT |  |  | 40714603 | 40714603 | Petroleum and Solvent Evaporation | Organic Chemical Storage | Fixed Roof Tanks - Miscellaneous | Dimethyl Sulfoxide: Breathing Loss
POINT |  |  | 40714604 | 40714604 | Petroleum and Solvent Evaporation | Organic Chemical Storage | Fixed Roof Tanks - Miscellaneous | Dimethyl Sulfoxide: Working Loss
POINT |  |  | 40714605 | 40714605 | Petroleum and Solvent Evaporation | Organic Chemical Storage | Fixed Roof Tanks - Miscellaneous | Tetrahydrofuran: Breathing Loss
POINT |  |  | 40714606 | 40714606 | Petroleum and Solvent Evaporation | Organic Chemical Storage | Fixed Roof Tanks - Miscellaneous | Tetrahydrofuran: Working Loss
POINT |  |  | 40714697 | 40714697 | Petroleum and Solvent Evaporation | Organic Chemical Storage | Fixed Roof Tanks - Miscellaneous | Specify In Comments: Breathing Loss
POINT |  |  | 40714698 | 40714698 | Petroleum and Solvent Evaporation | Organic Chemical Storage | Fixed Roof Tanks - Miscellaneous | Specify In Comments: Working Loss
POINT |  |  | 40715401 | 40715401 | Petroleum and Solvent Evaporation | Organic Chemical Storage | Floating Roof Tanks - Acid Anhydrides | Acetic Acid Anhydride: Standing Loss
POINT |  |  | 40715402 | 40715402 | Petroleum and Solvent Evaporation | Organic Chemical Storage | Floating Roof Tanks - Acid Anhydrides | Acetic Acid Anhydride: Working Loss
POINT |  |  | 40715403 | 40715403 | Petroleum and Solvent Evaporation | Organic Chemical Storage | Floating Roof Tanks - Acid Anhydrides | Maleic Anhydride: Standing loss
POINT |  |  | 40715404 | 40715404 | Petroleum and Solvent Evaporation | Organic Chemical Storage | Floating Roof Tanks - Acid Anhydrides | Maleic Anhydride: Withdrawal Loss
POINT |  |  | 40715405 | 40715405 | Petroleum and Solvent Evaporation | Organic Chemical Storage | Floating Roof Tanks - Acid Anhydrides | Phthalic Anhydride: Standing Loss
POINT |  |  | 40715406 | 40715406 | Petroleum and Solvent Evaporation | Organic Chemical Storage | Floating Roof Tanks - Acid Anhydrides | Phthalic Anhydride: Withdrawal Loss
POINT |  |  | 40715801 | 40715801 | Petroleum and Solvent Evaporation | Organic Chemical Storage | Floating Roof Tanks - Alcohols | Methanol: Standing Loss
POINT |  |  | 40715802 | 40715802 | Petroleum and Solvent Evaporation | Organic Chemical Storage | Floating Roof Tanks - Alcohols | Methanol: Withdrawal Loss
POINT |  |  | 40715809 | 40715809 | Petroleum and Solvent Evaporation | Organic Chemical Storage | Floating Roof Tanks - Alcohols | Ethyl Alcohol: Standing Loss
POINT |  |  | 40715810 | 40715810 | Petroleum and Solvent Evaporation | Organic Chemical Storage | Floating Roof Tanks - Alcohols | Ethyl Alcohol: Working Loss
POINT |  |  | 40715811 | 40715811 | Petroleum and Solvent Evaporation | Organic Chemical Storage | Floating Roof Tanks - Alcohols | Isopropanol: Standing Loss
POINT |  |  | 40715812 | 40715812 | Petroleum and Solvent Evaporation | Organic Chemical Storage | Floating Roof Tanks - Alcohols | Isopropanol: Working Loss
POINT |  |  | 40715817 | 40715817 | Petroleum and Solvent Evaporation | Organic Chemical Storage | Floating Roof Tanks - Alcohols | N-propyl Alcohol: Standing Loss
POINT |  |  | 40715818 | 40715818 | Petroleum and Solvent Evaporation | Organic Chemical Storage | Floating Roof Tanks - Alcohols | N-propyl Alcohol: Withdrawal Loss
POINT |  |  | 40715819 | 40715819 | Petroleum and Solvent Evaporation | Organic Chemical Storage | Floating Roof Tanks - Alcohols | Xylol: Standing Loss
POINT |  |  | 40715820 | 40715820 | Petroleum and Solvent Evaporation | Organic Chemical Storage | Floating Roof Tanks - Alcohols | Xylol: Withdrawal Loss
POINT |  |  | 40717201 | 40717201 | Petroleum and Solvent Evaporation | Organic Chemical Storage | Floating Roof Tanks - Aldehydes | Acetaldehyde: Standing Loss **
POINT |  |  | 40717202 | 40717202 | Petroleum and Solvent Evaporation | Organic Chemical Storage | Floating Roof Tanks - Aldehydes | Acetaldehyde: Withdrawal Loss **
POINT |  |  | 40717203 | 40717203 | Petroleum and Solvent Evaporation | Organic Chemical Storage | Floating Roof Tanks - Aldehydes | Acrolein: Standing Loss **
POINT |  |  | 40717204 | 40717204 | Petroleum and Solvent Evaporation | Organic Chemical Storage | Floating Roof Tanks - Aldehydes | Acrolein: Withdrawal Loss **
POINT |  |  | 40717205 | 40717205 | Petroleum and Solvent Evaporation | Organic Chemical Storage | Floating Roof Tanks - Aldehydes | n-Butyraldehyde: Standing Loss
POINT |  |  | 40717206 | 40717206 | Petroleum and Solvent Evaporation | Organic Chemical Storage | Floating Roof Tanks - Aldehydes | n-Butyraldehyde: Withdrawal Loss
POINT |  |  | 40717207 | 40717207 | Petroleum and Solvent Evaporation | Organic Chemical Storage | Floating Roof Tanks - Aldehydes | Formalin: Standing Loss
POINT |  |  | 40717208 | 40717208 | Petroleum and Solvent Evaporation | Organic Chemical Storage | Floating Roof Tanks - Aldehydes | Formalin: Withdrawal Loss
POINT |  |  | 40717209 | 40717209 | Petroleum and Solvent Evaporation | Organic Chemical Storage | Floating Roof Tanks - Aldehydes | Isobutyraldehyde: Standing Loss
POINT |  |  | 40717210 | 40717210 | Petroleum and Solvent Evaporation | Organic Chemical Storage | Floating Roof Tanks - Aldehydes | Isobutyraldehyde: Withdrawal Loss
POINT |  |  | 40717211 | 40717211 | Petroleum and Solvent Evaporation | Organic Chemical Storage | Floating Roof Tanks - Aldehydes | Propionaldehyde: Standing Loss
POINT |  |  | 40717212 | 40717212 | Petroleum and Solvent Evaporation | Organic Chemical Storage | Floating Roof Tanks - Aldehydes | Propionaldehyde: Withdrawal Loss
POINT |  |  | 40717297 | 40717297 | Petroleum and Solvent Evaporation | Organic Chemical Storage | Floating Roof Tanks - Aldehydes | Specify Aldehyde: Standing Loss
POINT |  |  | 40717298 | 40717298 | Petroleum and Solvent Evaporation | Organic Chemical Storage | Floating Roof Tanks - Aldehydes | Specify Aldehyde: Withdrawal Loss
POINT |  |  | 40717601 | 40717601 | Petroleum and Solvent Evaporation | Organic Chemical Storage | Floating Roof Tanks - Alkanes (Paraffins) | Cyclohexane: Standing Loss
POINT |  |  | 40717602 | 40717602 | Petroleum and Solvent Evaporation | Organic Chemical Storage | Floating Roof Tanks - Alkanes (Paraffins) | Cyclohexane: Withdrawal Loss
POINT |  |  | 40717603 | 40717603 | Petroleum and Solvent Evaporation | Organic Chemical Storage | Floating Roof Tanks - Alkanes (Paraffins) | n-Hexane: Standing Loss
POINT |  |  | 40717604 | 40717604 | Petroleum and Solvent Evaporation | Organic Chemical Storage | Floating Roof Tanks - Alkanes (Paraffins) | n-Hexane: Withdrawal Loss
POINT |  |  | 40717605 | 40717605 | Petroleum and Solvent Evaporation | Organic Chemical Storage | Floating Roof Tanks - Alkanes (Paraffins) | n-Pentane: Standing Loss
POINT |  |  | 40717606 | 40717606 | Petroleum and Solvent Evaporation | Organic Chemical Storage | Floating Roof Tanks - Alkanes (Paraffins) | n-Pentane: Withdrawal Loss
POINT |  |  | 40717611 | 40717611 | Petroleum and Solvent Evaporation | Organic Chemical Storage | Floating Roof Tanks - Alkanes (Paraffins) | Naphtha: Standing Loss
POINT |  |  | 40717612 | 40717612 | Petroleum and Solvent Evaporation | Organic Chemical Storage | Floating Roof Tanks - Alkanes (Paraffins) | Naphtha: Withdrawal Loss
POINT |  |  | 40717613 | 40717613 | Petroleum and Solvent Evaporation | Organic Chemical Storage | Floating Roof Tanks - Alkanes (Paraffins) | Petroleum Distillates: Standing Loss
POINT |  |  | 40717614 | 40717614 | Petroleum and Solvent Evaporation | Organic Chemical Storage | Floating Roof Tanks - Alkanes (Paraffins) | Petroleum Distillates: Withdrawal Loss
POINT |  |  | 40717697 | 40717697 | Petroleum and Solvent Evaporation | Organic Chemical Storage | Floating Roof Tanks - Alkanes (Paraffins) | Specify Alkane: Standing Loss
POINT |  |  | 40717698 | 40717698 | Petroleum and Solvent Evaporation | Organic Chemical Storage | Floating Roof Tanks - Alkanes (Paraffins) | Specify Alkane: Withdrawal Loss
POINT |  |  | 40718001 | 40718001 | Petroleum and Solvent Evaporation | Organic Chemical Storage | Floating Roof Tanks - Alkenes (Olefins) | Isoprene: Standing Loss
POINT |  |  | 40718002 | 40718002 | Petroleum and Solvent Evaporation | Organic Chemical Storage | Floating Roof Tanks - Alkenes (Olefins) | Isoprene: Withdrawal Loss
POINT |  |  | 40718003 | 40718003 | Petroleum and Solvent Evaporation | Organic Chemical Storage | Floating Roof Tanks - Alkenes (Olefins) | Methylallene: Standing Loss
POINT |  |  | 40718004 | 40718004 | Petroleum and Solvent Evaporation | Organic Chemical Storage | Floating Roof Tanks - Alkenes (Olefins) | Methylallene: Withdrawal Loss
POINT |  |  | 40718005 | 40718005 | Petroleum and Solvent Evaporation | Organic Chemical Storage | Floating Roof Tanks - Alkenes (Olefins) | 1-Pentene: Standing Loss
POINT |  |  | 40718006 | 40718006 | Petroleum and Solvent Evaporation | Organic Chemical Storage | Floating Roof Tanks - Alkenes (Olefins) | 1-Pentene: Withdrawal Loss
POINT |  |  | 40718007 | 40718007 | Petroleum and Solvent Evaporation | Organic Chemical Storage | Floating Roof Tanks - Alkenes (Olefins) | Piperylene: Standing Loss
POINT |  |  | 40718008 | 40718008 | Petroleum and Solvent Evaporation | Organic Chemical Storage | Floating Roof Tanks - Alkenes (Olefins) | Piperylene: Withdrawal Loss
POINT |  |  | 40718009 | 40718009 | Petroleum and Solvent Evaporation | Organic Chemical Storage | Floating Roof Tanks - Alkenes (Olefins) | Cyclopentene: Standing Loss
POINT |  |  | 40718010 | 40718010 | Petroleum and Solvent Evaporation | Organic Chemical Storage | Floating Roof Tanks - Alkenes (Olefins) | Cyclopentene: Withdrawal Loss
POINT |  |  | 40718097 | 40718097 | Petroleum and Solvent Evaporation | Organic Chemical Storage | Floating Roof Tanks - Alkenes (Olefins) | Specify Olefin: Standing Loss
POINT |  |  | 40718098 | 40718098 | Petroleum and Solvent Evaporation | Organic Chemical Storage | Floating Roof Tanks - Alkenes (Olefins) | Specify Olefin: Withdrawal Loss
POINT |  |  | 40718801 | 40718801 | Petroleum and Solvent Evaporation | Organic Chemical Storage | Floating Roof Tanks - Amides | Dimethylformamide: Standing Loss
POINT |  |  | 40718802 | 40718802 | Petroleum and Solvent Evaporation | Organic Chemical Storage | Floating Roof Tanks - Amides | Dimethylformamide: Withdrawal Loss
POINT |  |  | 40719201 | 40719201 | Petroleum and Solvent Evaporation | Organic Chemical Storage | Floating Roof Tanks - Amines | Aniline: Standing Loss
POINT |  |  | 40719202 | 40719202 | Petroleum and Solvent Evaporation | Organic Chemical Storage | Floating Roof Tanks - Amines | Aniline: Withdrawal Loss
POINT |  |  | 40719207 | 40719207 | Petroleum and Solvent Evaporation | Organic Chemical Storage | Floating Roof Tanks - Amines | Monoethanolamine: Standing Loss
POINT |  |  | 40719208 | 40719208 | Petroleum and Solvent Evaporation | Organic Chemical Storage | Floating Roof Tanks - Amines | Monoethanolamine: Withdrawal Loss
POINT |  |  | 40719209 | 40719209 | Petroleum and Solvent Evaporation | Organic Chemical Storage | Floating Roof Tanks - Amines | Hexamine: Standing Loss
POINT |  |  | 40719210 | 40719210 | Petroleum and Solvent Evaporation | Organic Chemical Storage | Floating Roof Tanks - Amines | Hexamine: Withdrawal Loss
POINT |  |  | 40719211 | 40719211 | Petroleum and Solvent Evaporation | Organic Chemical Storage | Floating Roof Tanks - Amines | Ethylenediamine: Standing Loss
POINT |  |  | 40719212 | 40719212 | Petroleum and Solvent Evaporation | Organic Chemical Storage | Floating Roof Tanks - Amines | Ethylenediamine: Withdrawal Loss
POINT |  |  | 40719601 | 40719601 | Petroleum and Solvent Evaporation | Organic Chemical Storage | Floating Roof Tanks - Aromatics | Benzene: Standing Loss
POINT |  |  | 40719602 | 40719602 | Petroleum and Solvent Evaporation | Organic Chemical Storage | Floating Roof Tanks - Aromatics | Benzene: Withdrawal Loss
POINT |  |  | 40719613 | 40719613 | Petroleum and Solvent Evaporation | Organic Chemical Storage | Floating Roof Tanks - Aromatics | Styrene: Standing Loss
POINT |  |  | 40719614 | 40719614 | Petroleum and Solvent Evaporation | Organic Chemical Storage | Floating Roof Tanks - Aromatics | Styrene: Withdrawal Loss
POINT |  |  | 40719615 | 40719615 | Petroleum and Solvent Evaporation | Organic Chemical Storage | Floating Roof Tanks - Aromatics | Toluene: Standing Loss
POINT |  |  | 40719616 | 40719616 | Petroleum and Solvent Evaporation | Organic Chemical Storage | Floating Roof Tanks - Aromatics | Toluene: Withdrawal Loss
POINT |  |  | 40719619 | 40719619 | Petroleum and Solvent Evaporation | Organic Chemical Storage | Floating Roof Tanks - Aromatics | o-Xylene: Breathing Loss
POINT |  |  | 40719620 | 40719620 | Petroleum and Solvent Evaporation | Organic Chemical Storage | Floating Roof Tanks - Aromatics | o-Xylene: Working Loss
POINT |  |  | 40719621 | 40719621 | Petroleum and Solvent Evaporation | Organic Chemical Storage | Floating Roof Tanks - Aromatics | p-Xylene: Standing Loss
POINT |  |  | 40719622 | 40719622 | Petroleum and Solvent Evaporation | Organic Chemical Storage | Floating Roof Tanks - Aromatics | p-Xylene: Withdrawal Loss
POINT |  |  | 40719623 | 40719623 | Petroleum and Solvent Evaporation | Organic Chemical Storage | Floating Roof Tanks - Aromatics | Xylenes: Standing Loss
POINT |  |  | 40719624 | 40719624 | Petroleum and Solvent Evaporation | Organic Chemical Storage | Floating Roof Tanks - Aromatics | Xylenes: Withdrawal Loss
POINT |  |  | 40719697 | 40719697 | Petroleum and Solvent Evaporation | Organic Chemical Storage | Floating Roof Tanks - Aromatics | Specify Aromatic: Standing Loss
POINT |  |  | 40719698 | 40719698 | Petroleum and Solvent Evaporation | Organic Chemical Storage | Floating Roof Tanks - Aromatics | Specify Aromatic: Withdrawal Loss
POINT |  |  | 40720001 | 40720001 | Petroleum and Solvent Evaporation | Organic Chemical Storage | Floating Roof Tanks - Carboxylic Acids | Acetic Acid: Standing Loss
POINT |  |  | 40720002 | 40720002 | Petroleum and Solvent Evaporation | Organic Chemical Storage | Floating Roof Tanks - Carboxylic Acids | Acetic Acid: Withdrawal Loss
POINT |  |  | 40720003 | 40720003 | Petroleum and Solvent Evaporation | Organic Chemical Storage | Floating Roof Tanks - Carboxylic Acids | Acrylic Acid: Standing Loss
POINT |  |  | 40720004 | 40720004 | Petroleum and Solvent Evaporation | Organic Chemical Storage | Floating Roof Tanks - Carboxylic Acids | Acrylic Acid: Withdrawal Loss
POINT |  |  | 40720011 | 40720011 | Petroleum and Solvent Evaporation | Organic Chemical Storage | Floating Roof Tanks - Carboxylic Acids | Chloroacetic Acid: Standing Loss
POINT |  |  | 40720012 | 40720012 | Petroleum and Solvent Evaporation | Organic Chemical Storage | Floating Roof Tanks - Carboxylic Acids | Chloroacetic Acid: Withdrawal Loss
POINT |  |  | 40720097 | 40720097 | Petroleum and Solvent Evaporation | Organic Chemical Storage | Floating Roof Tanks - Carboxylic Acids | Specify Carboxylic Acid: Standing Loss
POINT |  |  | 40720098 | 40720098 | Petroleum and Solvent Evaporation | Organic Chemical Storage | Floating Roof Tanks - Carboxylic Acids | Specify Carboxylic Acid: Withdrawal Loss
POINT |  |  | 40720401 | 40720401 | Petroleum and Solvent Evaporation | Organic Chemical Storage | Floating Roof Tanks - Esters | Butyl Acetate: Standing Loss
POINT |  |  | 40720402 | 40720402 | Petroleum and Solvent Evaporation | Organic Chemical Storage | Floating Roof Tanks - Esters | Butyl Acetate: Withdrawal Loss
POINT |  |  | 40720405 | 40720405 | Petroleum and Solvent Evaporation | Organic Chemical Storage | Floating Roof Tanks - Esters | Ethyl Acetate: Standing Loss
POINT |  |  | 40720406 | 40720406 | Petroleum and Solvent Evaporation | Organic Chemical Storage | Floating Roof Tanks - Esters | Ethyl Acetate: Withdrawal Loss
POINT |  |  | 40720417 | 40720417 | Petroleum and Solvent Evaporation | Organic Chemical Storage | Floating Roof Tanks - Esters | Methyl Methacrylate: Standing Loss
POINT |  |  | 40720418 | 40720418 | Petroleum and Solvent Evaporation | Organic Chemical Storage | Floating Roof Tanks - Esters | Methyl Methacrylate: Withdrawal Loss
POINT |  |  | 40720419 | 40720419 | Petroleum and Solvent Evaporation | Organic Chemical Storage | Floating Roof Tanks - Esters | Vinyl Acetate: Standing Loss
POINT |  |  | 40720420 | 40720420 | Petroleum and Solvent Evaporation | Organic Chemical Storage | Floating Roof Tanks - Esters | Vinyl Acetate: Withdrawal Loss
POINT |  |  | 40720425 | 40720425 | Petroleum and Solvent Evaporation | Organic Chemical Storage | Floating Roof Tanks - Esters | Acrylic Esters: Standing Loss
POINT |  |  | 40720426 | 40720426 | Petroleum and Solvent Evaporation | Organic Chemical Storage | Floating Roof Tanks - Esters | Acrylic Esters: Withdrawal Loss
POINT |  |  | 40720801 | 40720801 | Petroleum and Solvent Evaporation | Organic Chemical Storage | Floating Roof Tanks - Ethers | Ethyl Ether: Standing Loss
POINT |  |  | 40720802 | 40720802 | Petroleum and Solvent Evaporation | Organic Chemical Storage | Floating Roof Tanks - Ethers | Ethyl Ether: Withdrawal Loss
POINT |  |  | 40720803 | 40720803 | Petroleum and Solvent Evaporation | Organic Chemical Storage | Floating Roof Tanks - Ethers | Propylene Oxide: Standing Loss
POINT |  |  | 40720804 | 40720804 | Petroleum and Solvent Evaporation | Organic Chemical Storage | Floating Roof Tanks - Ethers | Propylene Oxide: Withdrawal Loss
POINT |  |  | 40720805 | 40720805 | Petroleum and Solvent Evaporation | Organic Chemical Storage | Floating Roof Tanks - Ethers | 1,4-Dioxane: Standing Loss
POINT |  |  | 40720806 | 40720806 | Petroleum and Solvent Evaporation | Organic Chemical Storage | Floating Roof Tanks - Ethers | 1,4-Dioxane: Withdrawal Loss
POINT |  |  | 40720897 | 40720897 | Petroleum and Solvent Evaporation | Organic Chemical Storage | Floating Roof Tanks - Ethers | Specify Ether: Standing Loss
POINT |  |  | 40720898 | 40720898 | Petroleum and Solvent Evaporation | Organic Chemical Storage | Floating Roof Tanks - Ethers | Specify Ether: Withdrawal Loss
POINT |  |  | 40721205 | 40721205 | Petroleum and Solvent Evaporation | Organic Chemical Storage | Floating Roof Tanks - Glycol Ethers | Carbitol: Standing Loss
POINT |  |  | 40721206 | 40721206 | Petroleum and Solvent Evaporation | Organic Chemical Storage | Floating Roof Tanks - Glycol Ethers | Carbitol: Withdrawal Loss
POINT |  |  | 40721207 | 40721207 | Petroleum and Solvent Evaporation | Organic Chemical Storage | Floating Roof Tanks - Glycol Ethers | Cellosolve: Standing Loss
POINT |  |  | 40721208 | 40721208 | Petroleum and Solvent Evaporation | Organic Chemical Storage | Floating Roof Tanks - Glycol Ethers | Cellosolve: Withdrawal Loss
POINT |  |  | 40721217 | 40721217 | Petroleum and Solvent Evaporation | Organic Chemical Storage | Floating Roof Tanks - Glycol Ethers | Triethylene Glycol: Standing Loss
POINT |  |  | 40721218 | 40721218 | Petroleum and Solvent Evaporation | Organic Chemical Storage | Floating Roof Tanks - Glycol Ethers | Triethylene Glycol: Withdrawal Loss
POINT |  |  | 40721603 | 40721603 | Petroleum and Solvent Evaporation | Organic Chemical Storage | Floating Roof Tanks - Glycols | Ethylene Glycol: Standing Loss
POINT |  |  | 40721604 | 40721604 | Petroleum and Solvent Evaporation | Organic Chemical Storage | Floating Roof Tanks - Glycols | Ethylene Glycol: Withdrawal Loss
POINT |  |  | 40722001 | 40722001 | Petroleum and Solvent Evaporation | Organic Chemical Storage | Floating Roof Tanks - Halogenated Organics | Carbon Tetrachloride: Standing Loss
POINT |  |  | 40722002 | 40722002 | Petroleum and Solvent Evaporation | Organic Chemical Storage | Floating Roof Tanks - Halogenated Organics | Carbon Tetrachloride: Withdrawal Loss
POINT |  |  | 40722003 | 40722003 | Petroleum and Solvent Evaporation | Organic Chemical Storage | Floating Roof Tanks - Halogenated Organics | Chloroform: Standing Loss
POINT |  |  | 40722004 | 40722004 | Petroleum and Solvent Evaporation | Organic Chemical Storage | Floating Roof Tanks - Halogenated Organics | Chloroform: Withdrawal Loss
POINT |  |  | 40722005 | 40722005 | Petroleum and Solvent Evaporation | Organic Chemical Storage | Floating Roof Tanks - Halogenated Organics | Ethylene Dichloride: Standing Loss
POINT |  |  | 40722006 | 40722006 | Petroleum and Solvent Evaporation | Organic Chemical Storage | Floating Roof Tanks - Halogenated Organics | Ethylene Dichloride: Withdrawal Loss
POINT |  |  | 40722007 | 40722007 | Petroleum and Solvent Evaporation | Organic Chemical Storage | Floating Roof Tanks - Halogenated Organics | Methylene Chloride: Standing Loss
POINT |  |  | 40722008 | 40722008 | Petroleum and Solvent Evaporation | Organic Chemical Storage | Floating Roof Tanks - Halogenated Organics | Methylene Chloride: Withdrawal Loss
POINT |  |  | 40722009 | 40722009 | Petroleum and Solvent Evaporation | Organic Chemical Storage | Floating Roof Tanks - Halogenated Organics | Trichlorethylene: Standing Loss |  | 2000-09-28 | SCC8 - removed "1,1,1-"
POINT |  |  | 40722010 | 40722010 | Petroleum and Solvent Evaporation | Organic Chemical Storage | Floating Roof Tanks - Halogenated Organics | Trichlorethylene: Withdrawal Loss |  | 2000-09-28 | SCC8 - removed "1,1,1-"
POINT |  |  | 40722011 | 40722011 | Petroleum and Solvent Evaporation | Organic Chemical Storage | Floating Roof Tanks - Halogenated Organics | 1,1,1-Trichloroethane: Standing Loss
POINT |  |  | 40722012 | 40722012 | Petroleum and Solvent Evaporation | Organic Chemical Storage | Floating Roof Tanks - Halogenated Organics | 1,1,1-Trichloroethane: Withdrawal Loss
POINT |  |  | 40722021 | 40722021 | Petroleum and Solvent Evaporation | Organic Chemical Storage | Floating Roof Tanks - Halogenated Organics | Perchloroethylene: Standing Loss
POINT |  |  | 40722022 | 40722022 | Petroleum and Solvent Evaporation | Organic Chemical Storage | Floating Roof Tanks - Halogenated Organics | Perchloroethylene: Withdrawal Loss
POINT |  |  | 40722029 | 40722029 | Petroleum and Solvent Evaporation | Organic Chemical Storage | Floating Roof Tanks - Halogenated Organics | Chlorosolve: Standing Loss
POINT |  |  | 40722030 | 40722030 | Petroleum and Solvent Evaporation | Organic Chemical Storage | Floating Roof Tanks - Halogenated Organics | Chlorosolve: Withdrawal Loss
POINT |  |  | 40722031 | 40722031 | Petroleum and Solvent Evaporation | Organic Chemical Storage | Floating Roof Tanks - Halogenated Organics | Methyl Chloride: Standing loss
POINT |  |  | 40722032 | 40722032 | Petroleum and Solvent Evaporation | Organic Chemical Storage | Floating Roof Tanks - Halogenated Organics | Methyl Chloride: Withdrawal Loss
POINT |  |  | 40722033 | 40722033 | Petroleum and Solvent Evaporation | Organic Chemical Storage | Floating Roof Tanks - Halogenated Organics | Chlorobenzene: Standing Loss
POINT |  |  | 40722034 | 40722034 | Petroleum and Solvent Evaporation | Organic Chemical Storage | Floating Roof Tanks - Halogenated Organics | Chlorobenzene: Withdrawal Loss
POINT |  |  | 40722035 | 40722035 | Petroleum and Solvent Evaporation | Organic Chemical Storage | Floating Roof Tanks - Halogenated Organics | Hexachlorobenzene: Standing Loss
POINT |  |  | 40722036 | 40722036 | Petroleum and Solvent Evaporation | Organic Chemical Storage | Floating Roof Tanks - Halogenated Organics | Hexachlorobenzene: Withdrawal Loss
POINT |  |  | 40722097 | 40722097 | Petroleum and Solvent Evaporation | Organic Chemical Storage | Floating Roof Tanks - Halogenated Organics | Specify Halogenated VOC: Standing Loss
POINT |  |  | 40722098 | 40722098 | Petroleum and Solvent Evaporation | Organic Chemical Storage | Floating Roof Tanks - Halogenated Organics | Specify Halogenated VOC: Withdrawal Loss
POINT |  |  | 40722801 | 40722801 | Petroleum and Solvent Evaporation | Organic Chemical Storage | Floating Roof Tanks - Ketones | Acetone: Standing Loss
POINT |  |  | 40722802 | 40722802 | Petroleum and Solvent Evaporation | Organic Chemical Storage | Floating Roof Tanks - Ketones | Acetone: Withdrawal Loss
POINT |  |  | 40722803 | 40722803 | Petroleum and Solvent Evaporation | Organic Chemical Storage | Floating Roof Tanks - Ketones | Methyl Ethyl Ketone: Standing Loss
POINT |  |  | 40722804 | 40722804 | Petroleum and Solvent Evaporation | Organic Chemical Storage | Floating Roof Tanks - Ketones | Methyl Ethyl Ketone: Withdrawal Loss
POINT |  |  | 40722805 | 40722805 | Petroleum and Solvent Evaporation | Organic Chemical Storage | Floating Roof Tanks - Ketones | Methyl Isobutyl Ketone: Standing Loss
POINT |  |  | 40722806 | 40722806 | Petroleum and Solvent Evaporation | Organic Chemical Storage | Floating Roof Tanks - Ketones | Methyl Isobutyl Ketone: Withdrawal Loss
POINT |  |  | 40722807 | 40722807 | Petroleum and Solvent Evaporation | Organic Chemical Storage | Floating Roof Tanks - Ketones | Cyclohexanone: Standing Loss
POINT |  |  | 40722808 | 40722808 | Petroleum and Solvent Evaporation | Organic Chemical Storage | Floating Roof Tanks - Ketones | Cyclohexanone: Withdrawal Loss
POINT |  |  | 40722897 | 40722897 | Petroleum and Solvent Evaporation | Organic Chemical Storage | Floating Roof Tanks - Ketones | Specify Ketone: Standing Loss
POINT |  |  | 40722898 | 40722898 | Petroleum and Solvent Evaporation | Organic Chemical Storage | Floating Roof Tanks - Ketones | Specify Ketone: Withdrawal Loss
POINT |  |  | 40723201 | 40723201 | Petroleum and Solvent Evaporation | Organic Chemical Storage | Floating Roof Tanks - Mercaptans | Ethyl Mercaptan: Standing Loss
POINT |  |  | 40723202 | 40723202 | Petroleum and Solvent Evaporation | Organic Chemical Storage | Floating Roof Tanks - Mercaptans | Ethyl Mercaptan: Withdrawal Loss
POINT |  |  | 40723203 | 40723203 | Petroleum and Solvent Evaporation | Organic Chemical Storage | Floating Roof Tanks - Mercaptans | Perchloromethyl Mercaptan: Standing Loss
POINT |  |  | 40723204 | 40723204 | Petroleum and Solvent Evaporation | Organic Chemical Storage | Floating Roof Tanks - Mercaptans | Perchloromethyl Mercaptan: Withdrawal Loss
POINT |  |  | 40723297 | 40723297 | Petroleum and Solvent Evaporation | Organic Chemical Storage | Floating Roof Tanks - Mercaptans | Specify Mercaptan: Standing Loss
POINT |  |  | 40723298 | 40723298 | Petroleum and Solvent Evaporation | Organic Chemical Storage | Floating Roof Tanks - Mercaptans | Specify Mercaptan: Withdrawal Loss
POINT |  |  | 40723601 | 40723601 | Petroleum and Solvent Evaporation | Organic Chemical Storage | Floating Roof Tanks - Nitriles | Acrylonitrile: Standing Loss
POINT |  |  | 40723602 | 40723602 | Petroleum and Solvent Evaporation | Organic Chemical Storage | Floating Roof Tanks - Nitriles | Acrylonitrile: Withdrawal Loss
POINT |  |  | 40723603 | 40723603 | Petroleum and Solvent Evaporation | Organic Chemical Storage | Floating Roof Tanks - Nitriles | Acetonitrile: Standing Loss
POINT |  |  | 40723604 | 40723604 | Petroleum and Solvent Evaporation | Organic Chemical Storage | Floating Roof Tanks - Nitriles | Acetonitrile: Withdrawal Loss
POINT |  |  | 40724403 | 40724403 | Petroleum and Solvent Evaporation | Organic Chemical Storage | Floating Roof Tanks - Phenols | Phenol: Standing Loss
POINT |  |  | 40724404 | 40724404 | Petroleum and Solvent Evaporation | Organic Chemical Storage | Floating Roof Tanks - Phenols | Phenol: Withdrawal Loss
POINT |  |  | 40724405 | 40724405 | Petroleum and Solvent Evaporation | Organic Chemical Storage | Floating Roof Tanks - Phenols | 2,4-Dichlorophenol: Standing Loss
POINT |  |  | 40724406 | 40724406 | Petroleum and Solvent Evaporation | Organic Chemical Storage | Floating Roof Tanks - Phenols | 2,4-Dichlorophenol: Withdrawal Loss
POINT |  |  | 40729601 | 40729601 | Petroleum and Solvent Evaporation | Organic Chemical Storage | Floating Roof Tanks - Miscellaneous | Carbon Disulfide: Standing Loss
POINT |  |  | 40729602 | 40729602 | Petroleum and Solvent Evaporation | Organic Chemical Storage | Floating Roof Tanks - Miscellaneous | Carbon Disulfide: Withdrawal Loss
POINT |  |  | 40729603 | 40729603 | Petroleum and Solvent Evaporation | Organic Chemical Storage | Floating Roof Tanks - Miscellaneous | Dimethyl Sulfoxide: Standing Loss
POINT |  |  | 40729604 | 40729604 | Petroleum and Solvent Evaporation | Organic Chemical Storage | Floating Roof Tanks - Miscellaneous | Dimethyl Sulfoxide: Withdrawal Loss
POINT |  |  | 40729605 | 40729605 | Petroleum and Solvent Evaporation | Organic Chemical Storage | Floating Roof Tanks - Miscellaneous | Tetrahydrofuran: Standing Loss
POINT |  |  | 40729606 | 40729606 | Petroleum and Solvent Evaporation | Organic Chemical Storage | Floating Roof Tanks - Miscellaneous | Tetrahydrofuran: Withdrawal Loss
POINT |  |  | 40729697 | 40729697 | Petroleum and Solvent Evaporation | Organic Chemical Storage | Floating Roof Tanks - Miscellaneous | Specify In Comments: Breathing Loss
POINT |  |  | 40729698 | 40729698 | Petroleum and Solvent Evaporation | Organic Chemical Storage | Floating Roof Tanks - Miscellaneous | Specify In Comments: Working Loss
POINT |  |  | 40780401 | 40780401 | Petroleum and Solvent Evaporation | Organic Chemical Storage | Pressure Tanks - Anhydrides | Acetic Anhydride: Withdrawal Loss
POINT |  |  | 40780403 | 40780403 | Petroleum and Solvent Evaporation | Organic Chemical Storage | Pressure Tanks - Anhydrides | Maleic Anhydride: Withdrawal Loss
POINT |  |  | 40780815 | 40780815 | Petroleum and Solvent Evaporation | Organic Chemical Storage | Pressure Tanks - Alcohols | Methanol: Withdrawal Loss
POINT |  |  | 40780819 | 40780819 | Petroleum and Solvent Evaporation | Organic Chemical Storage | Pressure Tanks - Alcohols | Xylol: Withdrawal Loss
POINT |  |  | 40781201 | 40781201 | Petroleum and Solvent Evaporation | Organic Chemical Storage | Pressure Tanks - Aldehydes | Acetaldehyde: Withdrawal Loss
POINT |  |  | 40781202 | 40781202 | Petroleum and Solvent Evaporation | Organic Chemical Storage | Pressure Tanks - Aldehydes | Acrolein: Withdrawal Loss
POINT |  |  | 40781601 | 40781601 | Petroleum and Solvent Evaporation | Organic Chemical Storage | Pressure Tanks - Alkanes (Paraffins) | Ethane: Withdrawal Loss
POINT |  |  | 40781602 | 40781602 | Petroleum and Solvent Evaporation | Organic Chemical Storage | Pressure Tanks - Alkanes (Paraffins) | Butane: Withdrawal Loss
POINT |  |  | 40781603 | 40781603 | Petroleum and Solvent Evaporation | Organic Chemical Storage | Pressure Tanks - Alkanes (Paraffins) | Methane: Withdrawal Loss
POINT |  |  | 40781604 | 40781604 | Petroleum and Solvent Evaporation | Organic Chemical Storage | Pressure Tanks - Alkanes (Paraffins) | Natural Gas: Withdrawal Loss
POINT |  |  | 40781605 | 40781605 | Petroleum and Solvent Evaporation | Organic Chemical Storage | Pressure Tanks - Alkanes (Paraffins) | Propane: Withdrawal Loss
POINT |  |  | 40781606 | 40781606 | Petroleum and Solvent Evaporation | Organic Chemical Storage | Pressure Tanks - Alkanes (Paraffins) | Isopentane: Withdrawal Loss
POINT |  |  | 40781607 | 40781607 | Petroleum and Solvent Evaporation | Organic Chemical Storage | Pressure Tanks - Alkanes (Paraffins) | n-Pentane: Withdrawal Loss
POINT |  |  | 40781699 | 40781699 | Petroleum and Solvent Evaporation | Organic Chemical Storage | Pressure Tanks - Alkanes (Paraffins) | Specify Gas: Withdrawal Loss
POINT |  |  | 40782001 | 40782001 | Petroleum and Solvent Evaporation | Organic Chemical Storage | Pressure Tanks - Alkenes (Olefins) | 1,3-Butadiene: Withdrawal Loss
POINT |  |  | 40782002 | 40782002 | Petroleum and Solvent Evaporation | Organic Chemical Storage | Pressure Tanks - Alkenes (Olefins) | 1-Butene: Withdrawal Loss
POINT |  |  | 40782003 | 40782003 | Petroleum and Solvent Evaporation | Organic Chemical Storage | Pressure Tanks - Alkenes (Olefins) | 2-Butene: Withdrawal Loss
POINT |  |  | 40782004 | 40782004 | Petroleum and Solvent Evaporation | Organic Chemical Storage | Pressure Tanks - Alkenes (Olefins) | Ethylene: Withdrawal Loss
POINT |  |  | 40782005 | 40782005 | Petroleum and Solvent Evaporation | Organic Chemical Storage | Pressure Tanks - Alkenes (Olefins) | Isobutylene: Withdrawal Loss
POINT |  |  | 40782006 | 40782006 | Petroleum and Solvent Evaporation | Organic Chemical Storage | Pressure Tanks - Alkenes (Olefins) | Propylene: Withdrawal Loss
POINT |  |  | 40782007 | 40782007 | Petroleum and Solvent Evaporation | Organic Chemical Storage | Pressure Tanks - Alkenes (Olefins) | Isoprene: Withdrawal Loss
POINT |  |  | 40782008 | 40782008 | Petroleum and Solvent Evaporation | Organic Chemical Storage | Pressure Tanks - Alkenes (Olefins) | Methylallene: Withdrawal Loss
POINT |  |  | 40782009 | 40782009 | Petroleum and Solvent Evaporation | Organic Chemical Storage | Pressure Tanks - Alkenes (Olefins) | 1-Pentene: Withdrawal Loss
POINT |  |  | 40782010 | 40782010 | Petroleum and Solvent Evaporation | Organic Chemical Storage | Pressure Tanks - Alkenes (Olefins) | Piperylene: Withdrawal Loss
POINT |  |  | 40782011 | 40782011 | Petroleum and Solvent Evaporation | Organic Chemical Storage | Pressure Tanks - Alkenes (Olefins) | Cyclopentene: Withdrawal Loss
POINT |  |  | 40782012 | 40782012 | Petroleum and Solvent Evaporation | Organic Chemical Storage | Pressure Tanks - Alkenes (Olefins) | Vinylidene Chloride: Withdrawal Loss
POINT |  |  | 40782099 | 40782099 | Petroleum and Solvent Evaporation | Organic Chemical Storage | Pressure Tanks - Alkenes (Olefins) | Specify Alkene: Withdrawal Loss
POINT |  |  | 40782401 | 40782401 | Petroleum and Solvent Evaporation | Organic Chemical Storage | Pressure Tanks - Alkynes (Acetylenes) | Acetylene: Withdrawal Loss
POINT |  |  | 40782499 | 40782499 | Petroleum and Solvent Evaporation | Organic Chemical Storage | Pressure Tanks - Alkynes (Acetylenes) | Specify Alkyne: Withdrawal Loss
POINT |  |  | 40783201 | 40783201 | Petroleum and Solvent Evaporation | Organic Chemical Storage | Pressure Tanks - Amines | Methylamine: Withdrawal Loss
POINT |  |  | 40783202 | 40783202 | Petroleum and Solvent Evaporation | Organic Chemical Storage | Pressure Tanks - Amines | Dimethylamine: Withdrawal Loss
POINT |  |  | 40783203 | 40783203 | Petroleum and Solvent Evaporation | Organic Chemical Storage | Pressure Tanks - Amines | Trimethylamine: Withdrawal Loss
POINT |  |  | 40783204 | 40783204 | Petroleum and Solvent Evaporation | Organic Chemical Storage | Pressure Tanks - Amines | Hexamine: Withdrawal Loss
POINT |  |  | 40783205 | 40783205 | Petroleum and Solvent Evaporation | Organic Chemical Storage | Pressure Tanks - Amines | Aniline: Withdrawal Loss
POINT |  |  | 40783299 | 40783299 | Petroleum and Solvent Evaporation | Organic Chemical Storage | Pressure Tanks - Amines | Specify Amine: Withdrawal Loss
POINT |  |  | 40783601 | 40783601 | Petroleum and Solvent Evaporation | Organic Chemical Storage | Pressure Tanks - Aromatics | Benzene: Withdrawal Loss
POINT |  |  | 40783621 | 40783621 | Petroleum and Solvent Evaporation | Organic Chemical Storage | Pressure Tanks - Aromatics | p-Xylene: Withdrawal Loss
POINT |  |  | 40784801 | 40784801 | Petroleum and Solvent Evaporation | Organic Chemical Storage | Pressure Tanks - Ethers | Ethylene Oxide: Withdrawal Loss
POINT |  |  | 40784899 | 40784899 | Petroleum and Solvent Evaporation | Organic Chemical Storage | Pressure Tanks - Ethers | Specify Ether: Withdrawal Loss
POINT |  |  | 40786001 | 40786001 | Petroleum and Solvent Evaporation | Organic Chemical Storage | Pressure Tanks - Halogenated Organics | Ethyl Chloride: Withdrawal Loss
POINT |  |  | 40786002 | 40786002 | Petroleum and Solvent Evaporation | Organic Chemical Storage | Pressure Tanks - Halogenated Organics | Methyl Chloride: Withdrawal Loss
POINT |  |  | 40786003 | 40786003 | Petroleum and Solvent Evaporation | Organic Chemical Storage | Pressure Tanks - Halogenated Organics | Phosgene: Withdrawal Loss
POINT |  |  | 40786004 | 40786004 | Petroleum and Solvent Evaporation | Organic Chemical Storage | Pressure Tanks - Halogenated Organics | Vinyl Chloride: Withdrawal Loss
POINT |  |  | 40786005 | 40786005 | Petroleum and Solvent Evaporation | Organic Chemical Storage | Pressure Tanks - Halogenated Organics | Trichlorotrifluroethane: Withdrawal Loss
POINT |  |  | 40786006 | 40786006 | Petroleum and Solvent Evaporation | Organic Chemical Storage | Pressure Tanks - Halogenated Organics | Carbon Tetrachloride: Withdrawal Loss
POINT |  |  | 40786019 | 40786019 | Petroleum and Solvent Evaporation | Organic Chemical Storage | Pressure Tanks - Halogenated Organics | Methylene Chloride: Withdrawal Loss
POINT |  |  | 40786021 | 40786021 | Petroleum and Solvent Evaporation | Organic Chemical Storage | Pressure Tanks - Halogenated Organics | Perchloroethylene: Withdrawal Loss
POINT |  |  | 40786023 | 40786023 | Petroleum and Solvent Evaporation | Organic Chemical Storage | Pressure Tanks - Halogenated Organics | Trichloroethylene: Withdrawal Loss
POINT |  |  | 40786099 | 40786099 | Petroleum and Solvent Evaporation | Organic Chemical Storage | Pressure Tanks - Halogenated Organics | Specify Halogenated VOC: Withdrawal Loss
POINT |  |  | 40786401 | 40786401 | Petroleum and Solvent Evaporation | Organic Chemical Storage | Pressure Tanks - Isocyanates | Methyl Isocyanate: Withdrawal Loss
POINT |  |  | 40786499 | 40786499 | Petroleum and Solvent Evaporation | Organic Chemical Storage | Pressure Tanks - Isocyanates | Specify Isocyanate: Withdrawal Loss
POINT |  |  | 40786801 | 40786801 | Petroleum and Solvent Evaporation | Organic Chemical Storage | Pressure Tanks - Ketones | Cyclohexanone: Withdrawal Loss
POINT |  |  | 40786803 | 40786803 | Petroleum and Solvent Evaporation | Organic Chemical Storage | Pressure Tanks - Ketones | Acetone: Withdrawal Loss
POINT |  |  | 40786805 | 40786805 | Petroleum and Solvent Evaporation | Organic Chemical Storage | Pressure Tanks - Ketones | Methyl Ethyl Ketone: Withdrawal Loss
POINT |  |  | 40787201 | 40787201 | Petroleum and Solvent Evaporation | Organic Chemical Storage | Pressure Tanks - Mercaptans (Thiols) | Methyl Mercaptan: Withdrawal Loss
POINT |  |  | 40787203 | 40787203 | Petroleum and Solvent Evaporation | Organic Chemical Storage | Pressure Tanks - Mercaptans (Thiols) | Perchloromethyl Mercaptan: Withdrawal Loss
POINT |  |  | 40787299 | 40787299 | Petroleum and Solvent Evaporation | Organic Chemical Storage | Pressure Tanks - Mercaptans (Thiols) | Specify Mercaptan: Withdrawal Loss
POINT |  |  | 40788403 | 40788403 | Petroleum and Solvent Evaporation | Organic Chemical Storage | Pressure Tanks - Phenols | Phenol: Withdrawal Loss
POINT |  |  | 40788405 | 40788405 | Petroleum and Solvent Evaporation | Organic Chemical Storage | Pressure Tanks - Phenols | 2,4-Dichlorophenol: Withdrawal Loss
POINT |  |  | 40799901 | 40799901 | Petroleum and Solvent Evaporation | Organic Chemical Storage | Miscellaneous | Carbon Disulfide: Withdrawal Loss
POINT |  |  | 40799903 | 40799903 | Petroleum and Solvent Evaporation | Organic Chemical Storage | Miscellaneous | Dimethyl Sulfoxide: Withdrawal Loss
POINT |  |  | 40799905 | 40799905 | Petroleum and Solvent Evaporation | Organic Chemical Storage | Miscellaneous | Tetrahydrofuran: Withdrawal Loss
POINT |  |  | 40799997 | 40799997 | Petroleum and Solvent Evaporation | Organic Chemical Storage | Miscellaneous | Specify in Comments
POINT |  |  | 40799998 | 40799998 | Petroleum and Solvent Evaporation | Organic Chemical Storage | Miscellaneous | Specify in Comments
POINT |  |  | 40799999 | 40799999 | Petroleum and Solvent Evaporation | Organic Chemical Storage | Miscellaneous | Other Not Classified
POINT |  |  | 40880001 | 40880001 | Petroleum and Solvent Evaporation | Organic Chemical Transportation | Equipment Leaks | Equipment Leaks
POINT |  |  | 40899995 | 40899995 | Petroleum and Solvent Evaporation | Organic Chemical Transportation | Specific Liquid | Cars/Trucks: Loading Rack
POINT |  |  | 40899997 | 40899997 | Petroleum and Solvent Evaporation | Organic Chemical Transportation | Specific Liquid | Marine Vessels: Loading Rack
POINT |  |  | 40899999 | 40899999 | Petroleum and Solvent Evaporation | Organic Chemical Transportation | Specific Liquid | Loading Rack
POINT |  |  | 41000101 | 41000101 | Petroleum and Solvent Evaporation | Dry Cleaning | Petroleum Solvent - Industrial | Stoddard
POINT |  |  | 41000102 | 41000102 | Petroleum and Solvent Evaporation | Dry Cleaning | Petroleum Solvent - Industrial | Stoddard
POINT |  |  | 41000115 | 41000115 | Petroleum and Solvent Evaporation | Dry Cleaning | Petroleum Solvent - Industrial | Washer/Extractor
POINT |  |  | 41000125 | 41000125 | Petroleum and Solvent Evaporation | Dry Cleaning | Petroleum Solvent - Industrial | Solvent Settling Tank: Batch Flow
POINT |  |  | 41000126 | 41000126 | Petroleum and Solvent Evaporation | Dry Cleaning | Petroleum Solvent - Industrial | Solvent Settling Tank: Continuous Flow
POINT |  |  | 41000130 | 41000130 | Petroleum and Solvent Evaporation | Dry Cleaning | Petroleum Solvent - Industrial | Dryer
POINT |  |  | 41000131 | 41000131 | Petroleum and Solvent Evaporation | Dry Cleaning | Petroleum Solvent - Industrial | Dryer: Loading/Unloading
POINT |  |  | 41000132 | 41000132 | Petroleum and Solvent Evaporation | Dry Cleaning | Petroleum Solvent - Industrial | Dryer: Drying Cycle
POINT |  |  | 41000133 | 41000133 | Petroleum and Solvent Evaporation | Dry Cleaning | Petroleum Solvent - Industrial | Dryer: Cool Down Cycle
POINT |  |  | 41000140 | 41000140 | Petroleum and Solvent Evaporation | Dry Cleaning | Petroleum Solvent - Industrial | Filtration
POINT |  |  | 41000141 | 41000141 | Petroleum and Solvent Evaporation | Dry Cleaning | Petroleum Solvent - Industrial | Filtration, Diatomite: Single Charge
POINT |  |  | 41000142 | 41000142 | Petroleum and Solvent Evaporation | Dry Cleaning | Petroleum Solvent - Industrial | Filtration, Diatomite: Multiple Charge
POINT |  |  | 41000143 | 41000143 | Petroleum and Solvent Evaporation | Dry Cleaning | Petroleum Solvent - Industrial | Filtration, Diatomite: Regenerative
POINT |  |  | 41000144 | 41000144 | Petroleum and Solvent Evaporation | Dry Cleaning | Petroleum Solvent - Industrial | Filtration, Cartridge, Carbon Core, Batch Operation
POINT |  |  | 41000145 | 41000145 | Petroleum and Solvent Evaporation | Dry Cleaning | Petroleum Solvent - Industrial | Filtration, Cartridge, All Carbon, Batch Operation
POINT |  |  | 41000146 | 41000146 | Petroleum and Solvent Evaporation | Dry Cleaning | Petroleum Solvent - Industrial | Filtration, Cartridge, Carbon Core, Continuous Operation
POINT |  |  | 41000147 | 41000147 | Petroleum and Solvent Evaporation | Dry Cleaning | Petroleum Solvent - Industrial | Filtration, Cartridge, All Carbon, Continuous Operation
POINT |  |  | 41000160 | 41000160 | Petroleum and Solvent Evaporation | Dry Cleaning | Petroleum Solvent - Industrial | Waste Disposal
POINT |  |  | 41000161 | 41000161 | Petroleum and Solvent Evaporation | Dry Cleaning | Petroleum Solvent - Industrial | Waste Disposal: Filter Waste, Drained
POINT |  |  | 41000162 | 41000162 | Petroleum and Solvent Evaporation | Dry Cleaning | Petroleum Solvent - Industrial | Waste Disposal: Filter Waste, Centrifuged
POINT |  |  | 41000163 | 41000163 | Petroleum and Solvent Evaporation | Dry Cleaning | Petroleum Solvent - Industrial | Waste Disposal: Settling Tank Sludge
POINT |  |  | 41000164 | 41000164 | Petroleum and Solvent Evaporation | Dry Cleaning | Petroleum Solvent - Industrial | Waste Disposal: Still Waste
POINT |  |  | 41000165 | 41000165 | Petroleum and Solvent Evaporation | Dry Cleaning | Petroleum Solvent - Industrial | Waste Disposal: Cartridge, All Carbon
POINT |  |  | 41000166 | 41000166 | Petroleum and Solvent Evaporation | Dry Cleaning | Petroleum Solvent - Industrial | Waste Disposal: Cartridge, Carbon Core Only
POINT |  |  | 41000201 | 41000201 | Petroleum and Solvent Evaporation | Dry Cleaning | Petroleum Solvent - Commercial | Stoddard
POINT |  |  | 41000202 | 41000202 | Petroleum and Solvent Evaporation | Dry Cleaning | Petroleum Solvent - Commercial | Stoddard
POINT |  |  | 41000215 | 41000215 | Petroleum and Solvent Evaporation | Dry Cleaning | Petroleum Solvent - Commercial | Washer/Extractor
POINT |  |  | 41000225 | 41000225 | Petroleum and Solvent Evaporation | Dry Cleaning | Petroleum Solvent - Commercial | Solvent Settling Tank: Batch Flow
POINT |  |  | 41000226 | 41000226 | Petroleum and Solvent Evaporation | Dry Cleaning | Petroleum Solvent - Commercial | Solvent Settling Tank: Continuous Flow
POINT |  |  | 41000230 | 41000230 | Petroleum and Solvent Evaporation | Dry Cleaning | Petroleum Solvent - Commercial | Dryer
POINT |  |  | 41000231 | 41000231 | Petroleum and Solvent Evaporation | Dry Cleaning | Petroleum Solvent - Commercial | Dryer: Loading/Unloading
POINT |  |  | 41000232 | 41000232 | Petroleum and Solvent Evaporation | Dry Cleaning | Petroleum Solvent - Commercial | Dryer: Drying Cycle
POINT |  |  | 41000233 | 41000233 | Petroleum and Solvent Evaporation | Dry Cleaning | Petroleum Solvent - Commercial | Dryer: Cool Down Cycle
POINT |  |  | 41000240 | 41000240 | Petroleum and Solvent Evaporation | Dry Cleaning | Petroleum Solvent - Commercial | Filtration
POINT |  |  | 41000241 | 41000241 | Petroleum and Solvent Evaporation | Dry Cleaning | Petroleum Solvent - Commercial | Filtration, Diatomite: Single Charge
POINT |  |  | 41000242 | 41000242 | Petroleum and Solvent Evaporation | Dry Cleaning | Petroleum Solvent - Commercial | Filtration, Diatomite: Multiple Charge
POINT |  |  | 41000243 | 41000243 | Petroleum and Solvent Evaporation | Dry Cleaning | Petroleum Solvent - Commercial | Filtration, Diatomite: Regenerative
POINT |  |  | 41000244 | 41000244 | Petroleum and Solvent Evaporation | Dry Cleaning | Petroleum Solvent - Commercial | Filtration, Cartridge, Carbon Core, Batch Operation
POINT |  |  | 41000245 | 41000245 | Petroleum and Solvent Evaporation | Dry Cleaning | Petroleum Solvent - Commercial | Filtration, Cartridge, All Carbon, Batch Operation
POINT |  |  | 41000246 | 41000246 | Petroleum and Solvent Evaporation | Dry Cleaning | Petroleum Solvent - Commercial | Filtration, Cartridge, Carbon Core, Continuous Operation
POINT |  |  | 41000247 | 41000247 | Petroleum and Solvent Evaporation | Dry Cleaning | Petroleum Solvent - Commercial | Filtration, Cartridge, All Carbon, Continuous Operation
POINT |  |  | 41000260 | 41000260 | Petroleum and Solvent Evaporation | Dry Cleaning | Petroleum Solvent - Commercial | Waste Disposal
POINT |  |  | 41000261 | 41000261 | Petroleum and Solvent Evaporation | Dry Cleaning | Petroleum Solvent - Commercial | Waste Disposal: Filter Waste, Drained
POINT |  |  | 41000262 | 41000262 | Petroleum and Solvent Evaporation | Dry Cleaning | Petroleum Solvent - Commercial | Waste Disposal: Filter Waste, Centrifuged
POINT |  |  | 41000263 | 41000263 | Petroleum and Solvent Evaporation | Dry Cleaning | Petroleum Solvent - Commercial | Waste Disposal: Settling Tank Sludge
POINT |  |  | 41000264 | 41000264 | Petroleum and Solvent Evaporation | Dry Cleaning | Petroleum Solvent - Commercial | Waste Disposal: Still Waste
POINT |  |  | 41000265 | 41000265 | Petroleum and Solvent Evaporation | Dry Cleaning | Petroleum Solvent - Commercial | Waste Disposal: Cartridge, All Carbon
POINT |  |  | 41000266 | 41000266 | Petroleum and Solvent Evaporation | Dry Cleaning | Petroleum Solvent - Commercial | Waste Disposal: Cartridge, Carbon Core Only
POINT |  |  | 41080001 | 41080001 | Petroleum and Solvent Evaporation | Dry Cleaning | Petroleum Solvent - Equipment Leaks | Equipment Leaks
POINT |  |  | 41082001 | 41082001 | Petroleum and Solvent Evaporation | Dry Cleaning | Petroleum Solvent - Wastewater, Aggregate | Process Area Drains
POINT |  |  | 41082002 | 41082002 | Petroleum and Solvent Evaporation | Dry Cleaning | Petroleum Solvent - Wastewater, Aggregate | Process Equipment Drains
POINT |  |  | 41082599 | 41082599 | Petroleum and Solvent Evaporation | Dry Cleaning | Petroleum Solvent - Wastewater, Points of Generation | Specify Point of Generation
POINT |  |  | 42500101 | 42500101 | Petroleum and Solvent Evaporation |  |  | Fixed Roof Tanks (210 Bbl Size) Breathing Loss
POINT |  |  | 42500102 | 42500102 | Petroleum and Solvent Evaporation |  |  | Fixed Roof Tanks (210 Bbl Size) Working Loss
POINT |  |  | 42500201 | 42500201 | Petroleum and Solvent Evaporation |  |  | Fixed Roof Tanks (500 Bbl Size) Breathing Loss
POINT |  |  | 42500202 | 42500202 | Petroleum and Solvent Evaporation |  |  | Fixed Roof Tanks (500 Bbl Size) Working Loss
POINT |  |  | 42500301 | 42500301 | Petroleum and Solvent Evaporation |  |  | Fixed Roof Tanks (1,000 Bbl Size) Breathing Loss
POINT |  |  | 42500302 | 42500302 | Petroleum and Solvent Evaporation |  |  | Fixed Roof Tanks (1,000 Bbl Size) Working Loss
POINT |  |  | 42505001 | 42505001 | Petroleum and Solvent Evaporation |  |  | Floating Roof Tanks (1,000 Bbl Size) Standing Loss
POINT |  |  | 42505002 | 42505002 | Petroleum and Solvent Evaporation |  |  | Floating Roof Tanks (1,000 Bbl Size) Working Loss
POINT |  |  | 42505101 | 42505101 | Petroleum and Solvent Evaporation |  |  | Floating Roof Tanks (5,000 Bbl Size) Standing Loss
POINT |  |  | 42505102 | 42505102 | Petroleum and Solvent Evaporation |  |  | Floating Roof Tanks (5,000 Bbl Size) Crude Oil: Working Loss
POINT |  |  | 42505202 | 42505202 | Petroleum and Solvent Evaporation |  |  | Floating Roof Tanks (1,000 Bbl Size) Working Loss
POINT |  |  | 49000101 | 49000101 | Petroleum and Solvent Evaporation | Organic Solvent Evaporation | Solvent Extraction Process | Petroleum Naphtha (Stoddard)
POINT |  |  | 49000102 | 49000102 | Petroleum and Solvent Evaporation | Organic Solvent Evaporation | Solvent Extraction Process | Methyl Ethyl Ketone
POINT |  |  | 49000103 | 49000103 | Petroleum and Solvent Evaporation | Organic Solvent Evaporation | Solvent Extraction Process | Methyl Isobutyl Ketone
POINT |  |  | 49000104 | 49000104 | Petroleum and Solvent Evaporation | Organic Solvent Evaporation | Solvent Extraction Process | Furfural
POINT |  |  | 49000105 | 49000105 | Petroleum and Solvent Evaporation | Organic Solvent Evaporation | Solvent Extraction Process | Trichloroethylene
POINT |  |  | 49000199 | 49000199 | Petroleum and Solvent Evaporation | Organic Solvent Evaporation | Solvent Extraction Process | Other Not Classified
POINT |  |  | 49000201 | 49000201 | Petroleum and Solvent Evaporation | Organic Solvent Evaporation | Waste Solvent Recovery Operations | Storage Tank Vent
POINT |  |  | 49000202 | 49000202 | Petroleum and Solvent Evaporation | Organic Solvent Evaporation | Waste Solvent Recovery Operations | Condenser Vent
POINT |  |  | 49000203 | 49000203 | Petroleum and Solvent Evaporation | Organic Solvent Evaporation | Waste Solvent Recovery Operations | Incinerator Stack
POINT |  |  | 49000204 | 49000204 | Petroleum and Solvent Evaporation | Organic Solvent Evaporation | Waste Solvent Recovery Operations | Solvent Spillage
POINT |  |  | 49000205 | 49000205 | Petroleum and Solvent Evaporation | Organic Solvent Evaporation | Waste Solvent Recovery Operations | Solvent Loading
POINT |  |  | 49000206 | 49000206 | Petroleum and Solvent Evaporation | Organic Solvent Evaporation | Waste Solvent Recovery Operations | Fugitive Leaks
POINT |  |  | 49000207 | 49000207 | Petroleum and Solvent Evaporation | Organic Solvent Evaporation | Waste Solvent Recovery Operations | Distillation Vent
POINT |  |  | 49000208 | 49000208 | Petroleum and Solvent Evaporation | Organic Solvent Evaporation | Waste Solvent Recovery Operations | Decanting
POINT |  |  | 49000209 | 49000209 | Petroleum and Solvent Evaporation | Organic Solvent Evaporation | Waste Solvent Recovery Operations | Salting
POINT |  |  | 49000299 | 49000299 | Petroleum and Solvent Evaporation | Organic Solvent Evaporation | Waste Solvent Recovery Operations | Other Not Classified
POINT |  |  | 49000301 | 49000301 | Petroleum and Solvent Evaporation | Organic Solvent Evaporation | Rail Car Cleaning | Ethylene Glycol
POINT |  |  | 49000302 | 49000302 | Petroleum and Solvent Evaporation | Organic Solvent Evaporation | Rail Car Cleaning | Chlorobenzene
POINT |  |  | 49000303 | 49000303 | Petroleum and Solvent Evaporation | Organic Solvent Evaporation | Rail Car Cleaning | o-Dichlorobenzene
POINT |  |  | 49000304 | 49000304 | Petroleum and Solvent Evaporation | Organic Solvent Evaporation | Rail Car Cleaning | Creosote
POINT |  |  | 49000399 | 49000399 | Petroleum and Solvent Evaporation | Organic Solvent Evaporation | Rail Car Cleaning | Other Not Classified
POINT |  |  | 49000401 | 49000401 | Petroleum and Solvent Evaporation | Organic Solvent Evaporation | Tank Truck Cleaning | Acetone
POINT |  |  | 49000402 | 49000402 | Petroleum and Solvent Evaporation | Organic Solvent Evaporation | Tank Truck Cleaning | Perchloroethylene
POINT |  |  | 49000403 | 49000403 | Petroleum and Solvent Evaporation | Organic Solvent Evaporation | Tank Truck Cleaning | Methyl Methacrylate
POINT |  |  | 49000404 | 49000404 | Petroleum and Solvent Evaporation | Organic Solvent Evaporation | Tank Truck Cleaning | Phenol
POINT |  |  | 49000405 | 49000405 | Petroleum and Solvent Evaporation | Organic Solvent Evaporation | Tank Truck Cleaning | Propylene Glycol
POINT |  |  | 49000499 | 49000499 | Petroleum and Solvent Evaporation | Organic Solvent Evaporation | Tank Truck Cleaning | Other Not Classified
POINT |  |  | 49000501 | 49000501 | Petroleum and Solvent Evaporation | Organic Solvent Evaporation | Air Stripping Tower | Trichloroethylene
POINT |  |  | 49000502 | 49000502 | Petroleum and Solvent Evaporation | Organic Solvent Evaporation | Air Stripping Tower | Perchloroethylene
POINT |  |  | 49000503 | 49000503 | Petroleum and Solvent Evaporation | Organic Solvent Evaporation | Air Stripping Tower | 1,1,1-Trichloroethane
POINT |  |  | 49000504 | 49000504 | Petroleum and Solvent Evaporation | Organic Solvent Evaporation | Air Stripping Tower | Chloroform
POINT |  |  | 49000599 | 49000599 | Petroleum and Solvent Evaporation | Organic Solvent Evaporation | Air Stripping Tower | Specify Solvent in Comments
POINT |  |  | 49000601 | 49000601 | Petroleum and Solvent Evaporation | Organic Solvent Evaporation | Freon Recovery/Recycling Operations | CFC-12 Recovery - Auto Air Conditioning
POINT |  |  | 49090011 | 49090011 | Petroleum and Solvent Evaporation | Organic Solvent Evaporation | Fuel Fired Equipment | Distillate Oil (No. 2): Incinerators
POINT |  |  | 49090012 | 49090012 | Petroleum and Solvent Evaporation | Organic Solvent Evaporation | Fuel Fired Equipment | Residual Oil: Incinerators
POINT |  |  | 49090013 | 49090013 | Petroleum and Solvent Evaporation | Organic Solvent Evaporation | Fuel Fired Equipment | Natural Gas: Incinerators
POINT |  |  | 49090015 | 49090015 | Petroleum and Solvent Evaporation | Organic Solvent Evaporation | Fuel Fired Equipment | Recovered Solvents: Miscellaneous Incinerators
POINT |  |  | 49090021 | 49090021 | Petroleum and Solvent Evaporation | Organic Solvent Evaporation | Fuel Fired Equipment | Distillate Oil (No. 2): Flares
POINT |  |  | 49090022 | 49090022 | Petroleum and Solvent Evaporation | Organic Solvent Evaporation | Fuel Fired Equipment | Residual Oil: Flares
POINT |  |  | 49090023 | 49090023 | Petroleum and Solvent Evaporation | Organic Solvent Evaporation | Fuel Fired Equipment | Natural Gas: Flares
POINT |  |  | 49099998 | 49099998 | Petroleum and Solvent Evaporation | Organic Solvent Evaporation | Miscellaneous Volatile Organic Compound Evaporation | Identify the Process and Solvent in Comments
POINT |  |  | 49099999 | 49099999 | Petroleum and Solvent Evaporation | Organic Solvent Evaporation | Miscellaneous Volatile Organic Compound Evaporation | Identify the Process and Solvent in Comments
POINT |  |  | 50100101 | 50100101 | Waste Disposal | Solid Waste Disposal - Government | Municipal Incineration | Starved Air: Multiple Chamber
POINT |  |  | 50100102 | 50100102 | Waste Disposal | Solid Waste Disposal - Government | Municipal Incineration | Mass Burn: Single Chamber
POINT |  |  | 50100103 | 50100103 | Waste Disposal | Solid Waste Disposal - Government | Municipal Incineration | Refuse Derived Fuel
POINT |  |  | 50100104 | 50100104 | Waste Disposal | Solid Waste Disposal - Government | Municipal Incineration | Mass Burn Refractory Wall Combustor
POINT |  |  | 50100105 | 50100105 | Waste Disposal | Solid Waste Disposal - Government | Municipal Incineration | Mass Burn Waterwall Combustor
POINT |  |  | 50100106 | 50100106 | Waste Disposal | Solid Waste Disposal - Government | Municipal Incineration | Mass Burn Rotary Waterwall Combustor
POINT |  |  | 50100107 | 50100107 | Waste Disposal | Solid Waste Disposal - Government | Municipal Incineration | Modular Excess Air Combustor
POINT |  |  | 50100108 | 50100108 | Waste Disposal | Solid Waste Disposal - Government | Municipal Incineration | Fluidized Bed: Refuse Derived Fuel
POINT |  |  | 50100201 | 50100201 | Waste Disposal | Solid Waste Disposal - Government | Open Burning Dump | General Refuse
POINT |  |  | 50100202 | 50100202 | Waste Disposal | Solid Waste Disposal - Government | Open Burning Dump | Vegetation Only
POINT |  |  | 50100401 | 50100401 | Waste Disposal | Solid Waste Disposal - Government | Landfill Dump | Unpaved Road Traffic
POINT |  |  | 50100402 | 50100402 | Waste Disposal | Solid Waste Disposal - Government | Landfill Dump | Fugitive Emissions
POINT |  |  | 50100403 | 50100403 | Waste Disposal | Solid Waste Disposal - Government | Landfill Dump | Area Method
POINT |  |  | 50100404 | 50100404 | Waste Disposal | Solid Waste Disposal - Government | Landfill Dump | Trench Method
POINT |  |  | 50100405 | 50100405 | Waste Disposal | Solid Waste Disposal - Government | Landfill Dump | Ramp Method
POINT |  |  | 50100406 | 50100406 | Waste Disposal | Solid Waste Disposal - Government | Landfill Dump | Gas Collection System: Other
POINT |  |  | 50100410 | 50100410 | Waste Disposal | Solid Waste Disposal - Government | Landfill Dump | Waste Gas Destruction: Waste Gas Flares
POINT |  |  | 50100411 | 50100411 | Waste Disposal | Solid Waste Disposal - Government | Landfill Dump | Waste Gas Destruction: Incinerators
POINT |  |  | 50100412 | 50100412 | Waste Disposal | Solid Waste Disposal - Government | Landfill Dump | Waste Gas Destruction: Other
POINT |  |  | 50100420 | 50100420 | Waste Disposal | Solid Waste Disposal - Government | Landfill Dump | Waste Gas Recovery: Gas Turbines
POINT |  |  | 50100421 | 50100421 | Waste Disposal | Solid Waste Disposal - Government | Landfill Dump | Waste Gas Recovery: Internal Combustion Device
POINT |  |  | 50100422 | 50100422 | Waste Disposal | Solid Waste Disposal - Government | Landfill Dump | Waste Gas Recovery: Other
POINT |  |  | 50100423 | 50100423 | Waste Disposal | Solid Waste Disposal - Government | Landfill Dump | Waste Gas Recovery: Boiler
POINT |  |  | 50100430 | 50100430 | Waste Disposal | Solid Waste Disposal - Government | Landfill Dump | Waste Gas Purification: Absorption
POINT |  |  | 50100431 | 50100431 | Waste Disposal | Solid Waste Disposal - Government | Landfill Dump | Waste Gas Purification: Adsorption
POINT |  |  | 50100432 | 50100432 | Waste Disposal | Solid Waste Disposal - Government | Landfill Dump | Waste Gas Purification: Membranes
POINT |  |  | 50100433 | 50100433 | Waste Disposal | Solid Waste Disposal - Government | Landfill Dump | Waste Purification: Other
POINT |  |  | 50100505 | 50100505 | Waste Disposal | Solid Waste Disposal - Government | Other Incineration | Medical Waste Incinerator, unspecified type, Infectious wastes only
POINT |  |  | 50100506 | 50100506 | Waste Disposal | Solid Waste Disposal - Government | Other Incineration | Sludge
POINT |  |  | 50100507 | 50100507 | Waste Disposal | Solid Waste Disposal - Government | Other Incineration | Conical Design (Tee Pee) Municipal Refuse
POINT |  |  | 50100508 | 50100508 | Waste Disposal | Solid Waste Disposal - Government | Other Incineration | Conical Design (Tee Pee) Wood Refuse
POINT |  |  | 50100510 | 50100510 | Waste Disposal | Solid Waste Disposal - Government | Other Incineration | Trench Burner: Wood
POINT |  |  | 50100511 | 50100511 | Waste Disposal | Solid Waste Disposal - Government | Other Incineration | Trench Burner: Tires
POINT |  |  | 50100512 | 50100512 | Waste Disposal | Solid Waste Disposal - Government | Other Incineration | Trench Burner: Refuse
POINT |  |  | 50100515 | 50100515 | Waste Disposal | Solid Waste Disposal - Government | Other Incineration | Sludge: Multiple Hearth
POINT |  |  | 50100516 | 50100516 | Waste Disposal | Solid Waste Disposal - Government | Other Incineration | Sludge: Fluidized Bed
POINT |  |  | 50100517 | 50100517 | Waste Disposal | Solid Waste Disposal - Government | Other Incineration | Sludge: Electric Infrared
POINT |  |  | 50100518 | 50100518 | Waste Disposal | Solid Waste Disposal - Government | Other Incineration | Sewage Sludge Incinerator: Single Hearth Cyclone
POINT |  |  | 50100519 | 50100519 | Waste Disposal | Solid Waste Disposal - Government | Other Incineration | Sewage Sludge Incinerator: Rotary Kiln
POINT |  |  | 50100520 | 50100520 | Waste Disposal | Solid Waste Disposal - Government | Other Incineration | Sewage Sludge Incinerator: High Pressure, Wet Oxidation
POINT |  |  | 50100601 | 50100601 | Waste Disposal | Solid Waste Disposal - Government | Fire Fighting | Structure: Jet Fuel
POINT |  |  | 50100602 | 50100602 | Waste Disposal | Solid Waste Disposal - Government | Fire Fighting | Structure: Distillate Oil
POINT |  |  | 50100603 | 50100603 | Waste Disposal | Solid Waste Disposal - Government | Fire Fighting | Structure: Kerosene
POINT |  |  | 50100604 | 50100604 | Waste Disposal | Solid Waste Disposal - Government | Fire Fighting | Structure: Wood Pallets
POINT |  |  | 50100701 | 50100701 | Waste Disposal | Solid Waste Disposal - Government | Sewage Treatment | Entire Plant
POINT |  |  | 50100702 | 50100702 | Waste Disposal | Solid Waste Disposal - Government | Sewage Treatment | Primary Settling Tank
POINT |  |  | 50100703 | 50100703 | Waste Disposal | Solid Waste Disposal - Government | Sewage Treatment | Secondary Settling Tank
POINT |  |  | 50100704 | 50100704 | Waste Disposal | Solid Waste Disposal - Government | Sewage Treatment | Aeration Tank
POINT |  |  | 50100707 | 50100707 | Waste Disposal | Solid Waste Disposal - Government | Sewage Treatment | POTW: Headworks Screening
POINT |  |  | 50100708 | 50100708 | Waste Disposal | Solid Waste Disposal - Government | Sewage Treatment | Comminutor
POINT |  |  | 50100710 | 50100710 | Waste Disposal | Solid Waste Disposal - Government | Sewage Treatment | Collector Sewers
POINT |  |  | 50100715 | 50100715 | Waste Disposal | Solid Waste Disposal - Government | Sewage Treatment | POTW: Aerated Grit Chamber
POINT |  |  | 50100719 | 50100719 | Waste Disposal | Solid Waste Disposal - Government | Sewage Treatment | Lift Station
POINT |  |  | 50100720 | 50100720 | Waste Disposal | Solid Waste Disposal - Government | Sewage Treatment | POTW: Primary Settling Tank
POINT |  |  | 50100731 | 50100731 | Waste Disposal | Solid Waste Disposal - Government | Sewage Treatment | POTW: Diffused Air Act Sludge
POINT |  |  | 50100732 | 50100732 | Waste Disposal | Solid Waste Disposal - Government | Sewage Treatment | POTW: Mechanical Mix Air Act Sludge
POINT |  |  | 50100733 | 50100733 | Waste Disposal | Solid Waste Disposal - Government | Sewage Treatment | POTW: Pure Oxygen Act Sludge
POINT |  |  | 50100734 | 50100734 | Waste Disposal | Solid Waste Disposal - Government | Sewage Treatment | POTW: Trickling Filter
POINT |  |  | 50100740 | 50100740 | Waste Disposal | Solid Waste Disposal - Government | Sewage Treatment | POTW: Secondary Clarifier
POINT |  |  | 50100750 | 50100750 | Waste Disposal | Solid Waste Disposal - Government | Sewage Treatment | POTW: Tertiary Filters
POINT |  |  | 50100760 | 50100760 | Waste Disposal | Solid Waste Disposal - Government | Sewage Treatment | POTW: Chlorine Contact Tank
POINT |  |  | 50100761 | 50100761 | Waste Disposal | Solid Waste Disposal - Government | Sewage Treatment | POTW: Dechlorination
POINT |  |  | 50100765 | 50100765 | Waste Disposal | Solid Waste Disposal - Government | Sewage Treatment | Weir
POINT |  |  | 50100769 | 50100769 | Waste Disposal | Solid Waste Disposal - Government | Sewage Treatment | Storage Basin or Open Tank
POINT |  |  | 50100771 | 50100771 | Waste Disposal | Solid Waste Disposal - Government | Sewage Treatment | POTW: Gravity Sludge Thickener
POINT |  |  | 50100772 | 50100772 | Waste Disposal | Solid Waste Disposal - Government | Sewage Treatment | POTW: DAF Sludge Thickener
POINT |  |  | 50100781 | 50100781 | Waste Disposal | Solid Waste Disposal - Government | Sewage Treatment | POTW: Anaerobic Digester
POINT |  |  | 50100789 | 50100789 | Waste Disposal | Solid Waste Disposal - Government | Sewage Treatment | Sludge Digester Gas Flare
POINT |  |  | 50100791 | 50100791 | Waste Disposal | Solid Waste Disposal - Government | Sewage Treatment | POTW: Belt Filter Press
POINT |  |  | 50100792 | 50100792 | Waste Disposal | Solid Waste Disposal - Government | Sewage Treatment | POTW: Sludge Centrifuge
POINT |  |  | 50100793 | 50100793 | Waste Disposal | Solid Waste Disposal - Government | Sewage Treatment | POTW: Sludge Drying Bed
POINT |  |  | 50100795 | 50100795 | Waste Disposal | Solid Waste Disposal - Government | Sewage Treatment | Sludge Storage Lagoons/Drying Beds
POINT |  |  | 50100799 | 50100799 | Waste Disposal | Solid Waste Disposal - Government | Sewage Treatment | Other Not Classified
POINT |  |  | 50180001 | 50180001 | Waste Disposal | Solid Waste Disposal - Government | Equipment Leaks | Equipment Leaks
POINT |  |  | 50182001 | 50182001 | Waste Disposal | Solid Waste Disposal - Government | Wastewater, Aggregate | Process Area Drains
POINT |  |  | 50182002 | 50182002 | Waste Disposal | Solid Waste Disposal - Government | Wastewater, Aggregate | Process Equipment Drains
POINT |  |  | 50182599 | 50182599 | Waste Disposal | Solid Waste Disposal - Government | Wastewater, Points of Generation | Specify Point of Generation
POINT |  |  | 50190002 | 50190002 | Waste Disposal | Solid Waste Disposal - Government | Auxillary Fuel/No Emissions | Coal
POINT |  |  | 50190005 | 50190005 | Waste Disposal | Solid Waste Disposal - Government | Auxillary Fuel/No Emissions | Distillate Oil
POINT |  |  | 50190006 | 50190006 | Waste Disposal | Solid Waste Disposal - Government | Auxillary Fuel/No Emissions | Natural Gas
POINT |  |  | 50190010 | 50190010 | Waste Disposal | Solid Waste Disposal - Government | Auxillary Fuel/No Emissions | Liquified Petroleum Gas (LPG)
POINT |  |  | 50200101 | 50200101 | Waste Disposal | Solid Waste Disposal - Commercial/Institutional | Incineration | Multiple Chamber
POINT |  |  | 50200102 | 50200102 | Waste Disposal | Solid Waste Disposal - Commercial/Institutional | Incineration | Single Chamber
POINT |  |  | 50200103 | 50200103 | Waste Disposal | Solid Waste Disposal - Commercial/Institutional | Incineration | Controlled Air
POINT |  |  | 50200104 | 50200104 | Waste Disposal | Solid Waste Disposal - Commercial/Institutional | Incineration | Conical Design (Tee Pee) Municipal Refuse
POINT |  |  | 50200105 | 50200105 | Waste Disposal | Solid Waste Disposal - Commercial/Institutional | Incineration | Conical Design (Tee Pee) Wood Refuse
POINT |  |  | 50200201 | 50200201 | Waste Disposal | Solid Waste Disposal - Commercial/Institutional | Open Burning | Wood
POINT |  |  | 50200202 | 50200202 | Waste Disposal | Solid Waste Disposal - Commercial/Institutional | Open Burning | Refuse
POINT |  |  | 50200203 | 50200203 | Waste Disposal | Solid Waste Disposal - Commercial/Institutional | Open Burning | Field Crops
POINT |  |  | 50200204 | 50200204 | Waste Disposal | Solid Waste Disposal - Commercial/Institutional | Open Burning | Vine Crops
POINT |  |  | 50200205 | 50200205 | Waste Disposal | Solid Waste Disposal - Commercial/Institutional | Open Burning | Weeds
POINT |  |  | 50200206 | 50200206 | Waste Disposal | Solid Waste Disposal - Commercial/Institutional | Open Burning | Orchard Crops
POINT |  |  | 50200207 | 50200207 | Waste Disposal | Solid Waste Disposal - Commercial/Institutional | Open Burning | Forest Residues
POINT |  |  | 50200301 | 50200301 | Waste Disposal | Solid Waste Disposal - Commercial/Institutional | Apartment Incineration | Flue Fed
POINT |  |  | 50200302 | 50200302 | Waste Disposal | Solid Waste Disposal - Commercial/Institutional | Apartment Incineration | Flue Fed with Afterburner and Draft Controls
POINT |  |  | 50200501 | 50200501 | Waste Disposal | Solid Waste Disposal - Commercial/Institutional | Incineration: Special Purpose | Med Waste Controlled Air Incin-aka Starved air, 2-stg, or Modular comb
POINT |  |  | 50200502 | 50200502 | Waste Disposal | Solid Waste Disposal - Commercial/Institutional | Incineration: Special Purpose | Med Waste Excess Air Incin - aka Batch, Multiple Chamber, or Retort
POINT |  |  | 50200503 | 50200503 | Waste Disposal | Solid Waste Disposal - Commercial/Institutional | Incineration: Special Purpose | Medical Waste Rotary Kiln Incinerator
POINT |  |  | 50200504 | 50200504 | Waste Disposal | Solid Waste Disposal - Commercial/Institutional | Incineration: Special Purpose | Medical Waste Incinerator, unspecified type (use 502005-01, -02, -03)
POINT |  |  | 50200505 | 50200505 | Waste Disposal | Solid Waste Disposal - Commercial/Institutional | Incineration: Special Purpose | Medical Waste Incinerator, unspecified type, Infectious wastes only
POINT |  |  | 50200506 | 50200506 | Waste Disposal | Solid Waste Disposal - Commercial/Institutional | Incineration: Special Purpose | Sludge
POINT |  |  | 50200507 | 50200507 | Waste Disposal | Solid Waste Disposal - Commercial/Institutional | Incineration: Special Purpose | VOC Contaminated Soil
POINT |  |  | 50200515 | 50200515 | Waste Disposal | Solid Waste Disposal - Commercial/Institutional | Incineration: Special Purpose | Sewage Sludge Incinerator: Multiple Hearth
POINT |  |  | 50200516 | 50200516 | Waste Disposal | Solid Waste Disposal - Commercial/Institutional | Incineration: Special Purpose | Sewage Sludge Incinerator: Fluidized Bed
POINT |  |  | 50200517 | 50200517 | Waste Disposal | Solid Waste Disposal - Commercial/Institutional | Incineration: Special Purpose | Sewage Sludge Incinerator: Electric Infrared
POINT |  |  | 50200518 | 50200518 | Waste Disposal | Solid Waste Disposal - Commercial/Institutional | Incineration: Special Purpose | Sewage Sludge Incinerator: Single Hearth Cyclone
POINT |  |  | 50200519 | 50200519 | Waste Disposal | Solid Waste Disposal - Commercial/Institutional | Incineration: Special Purpose | Sewage Sludge Incinerator: Rotary Kiln
POINT |  |  | 50200520 | 50200520 | Waste Disposal | Solid Waste Disposal - Commercial/Institutional | Incineration: Special Purpose | Sewage Sludge Incinerator: High Pressure, Wet Oxidation
POINT |  |  | 50200601 | 50200601 | Waste Disposal | Solid Waste Disposal - Commercial/Institutional | Landfill Dump | Waste Gas Flares ** (Use 5-01-004-10)
POINT |  |  | 50200602 | 50200602 | Waste Disposal | Solid Waste Disposal - Commercial/Institutional | Landfill Dump | Municipal: Fugitive Emissions ** (Use 5-01-004-02)
POINT |  |  | 50200901 | 50200901 | Waste Disposal | Solid Waste Disposal - Commercial/Institutional | Asbestos Removal | General
POINT |  |  | 50280001 | 50280001 | Waste Disposal | Solid Waste Disposal - Commercial/Institutional | Equipment Leaks | Equipment Leaks
POINT |  |  | 50282001 | 50282001 | Waste Disposal | Solid Waste Disposal - Commercial/Institutional | Wastewater, Aggregate | Process Area Drains
POINT |  |  | 50282002 | 50282002 | Waste Disposal | Solid Waste Disposal - Commercial/Institutional | Wastewater, Aggregate | Process Equipment Drains
POINT |  |  | 50282599 | 50282599 | Waste Disposal | Solid Waste Disposal - Commercial/Institutional | Wastewater, Points of Generation | Specify Point of Generation
POINT |  |  | 50290002 | 50290002 | Waste Disposal | Solid Waste Disposal - Commercial/Institutional | Auxillary Fuel/No Emissions | Coal
POINT |  |  | 50290005 | 50290005 | Waste Disposal | Solid Waste Disposal - Commercial/Institutional | Auxillary Fuel/No Emissions | Distillate Oil
POINT |  |  | 50290006 | 50290006 | Waste Disposal | Solid Waste Disposal - Commercial/Institutional | Auxillary Fuel/No Emissions | Natural Gas
POINT |  |  | 50290010 | 50290010 | Waste Disposal | Solid Waste Disposal - Commercial/Institutional | Auxillary Fuel/No Emissions | Liquified Petroleum Gas (LPG)
POINT |  |  | 50300101 | 50300101 | Waste Disposal | Solid Waste Disposal - Industrial | Incineration | Multiple Chamber
POINT |  |  | 50300102 | 50300102 | Waste Disposal | Solid Waste Disposal - Industrial | Incineration | Single Chamber
POINT |  |  | 50300103 | 50300103 | Waste Disposal | Solid Waste Disposal - Industrial | Incineration | Controlled Air
POINT |  |  | 50300104 | 50300104 | Waste Disposal | Solid Waste Disposal - Industrial | Incineration | Conical Design (Tee Pee) Municipal Refuse
POINT |  |  | 50300105 | 50300105 | Waste Disposal | Solid Waste Disposal - Industrial | Incineration | Conical Design (Tee Pee) Wood Refuse
POINT |  |  | 50300106 | 50300106 | Waste Disposal | Solid Waste Disposal - Industrial | Incineration | Trench Burner: Wood
POINT |  |  | 50300107 | 50300107 | Waste Disposal | Solid Waste Disposal - Industrial | Incineration | Trench Burner: Tires
POINT |  |  | 50300108 | 50300108 | Waste Disposal | Solid Waste Disposal - Industrial | Incineration | Auto Body Components
POINT |  |  | 50300109 | 50300109 | Waste Disposal | Solid Waste Disposal - Industrial | Incineration | Trench Burner: Refuse
POINT |  |  | 50300111 | 50300111 | Waste Disposal | Solid Waste Disposal - Industrial | Incineration | Mass Burn Refractory Wall Combustor
POINT |  |  | 50300112 | 50300112 | Waste Disposal | Solid Waste Disposal - Industrial | Incineration | Mass Burn Waterwall Combustor
POINT |  |  | 50300113 | 50300113 | Waste Disposal | Solid Waste Disposal - Industrial | Incineration | Mass Burn Rotary Waterwall Combustor
POINT |  |  | 50300114 | 50300114 | Waste Disposal | Solid Waste Disposal - Industrial | Incineration | Modular Starved-air Combustor
POINT |  |  | 50300115 | 50300115 | Waste Disposal | Solid Waste Disposal - Industrial | Incineration | Modular Excess-air Combustor
POINT |  |  | 50300201 | 50300201 | Waste Disposal | Solid Waste Disposal - Industrial | Open Burning | Wood/Vegetation/Leaves
POINT |  |  | 50300202 | 50300202 | Waste Disposal | Solid Waste Disposal - Industrial | Open Burning | Refuse
POINT |  |  | 50300203 | 50300203 | Waste Disposal | Solid Waste Disposal - Industrial | Open Burning | Auto Body Components
POINT |  |  | 50300204 | 50300204 | Waste Disposal | Solid Waste Disposal - Industrial | Open Burning | Coal Refuse Piles
POINT |  |  | 50300205 | 50300205 | Waste Disposal | Solid Waste Disposal - Industrial | Open Burning | Rocket Propellant
POINT |  |  | 50300501 | 50300501 | Waste Disposal | Solid Waste Disposal - Industrial | Incineration | Hazardous Waste
POINT |  |  | 50300502 | 50300502 | Waste Disposal | Solid Waste Disposal - Industrial | Incineration | Hazardous Waste Incinerators: Fluidized Bed
POINT |  |  | 50300503 | 50300503 | Waste Disposal | Solid Waste Disposal - Industrial | Incineration | Hazardous Waste Incinerators: Liquid Injection
POINT |  |  | 50300504 | 50300504 | Waste Disposal | Solid Waste Disposal - Industrial | Incineration | Hazardous Waste Incinerators: Rotary Kiln
POINT |  |  | 50300505 | 50300505 | Waste Disposal | Solid Waste Disposal - Industrial | Incineration | Hazardous Waste Incinerators: Multiple Hearth
POINT |  |  | 50300506 | 50300506 | Waste Disposal | Solid Waste Disposal - Industrial | Incineration | Sludge
POINT |  |  | 50300515 | 50300515 | Waste Disposal | Solid Waste Disposal - Industrial | Incineration | Sewage Sludge Incinerator: Multiple Hearth
POINT |  |  | 50300516 | 50300516 | Waste Disposal | Solid Waste Disposal - Industrial | Incineration | Sewage Sludge Incinerator: Fluidized Bed
POINT |  |  | 50300517 | 50300517 | Waste Disposal | Solid Waste Disposal - Industrial | Incineration | Sewage Sludge Incinerator: Electric Infrared
POINT |  |  | 50300518 | 50300518 | Waste Disposal | Solid Waste Disposal - Industrial | Incineration | Sewage Sludge Incinerator: Single Hearth Cyclone
POINT |  |  | 50300519 | 50300519 | Waste Disposal | Solid Waste Disposal - Industrial | Incineration | Sewage Sludge Incinerator: Rotary Kiln
POINT |  |  | 50300520 | 50300520 | Waste Disposal | Solid Waste Disposal - Industrial | Incineration | Sewage Sludge Incinerator: High Pressure, Wet Oxidation
POINT |  |  | 50300599 | 50300599 | Waste Disposal | Solid Waste Disposal - Industrial | Incineration | Fuel Not Classified
POINT |  |  | 50300601 | 50300601 | Waste Disposal | Solid Waste Disposal - Industrial | Landfill Dump | Waste Gas Flares
POINT |  |  | 50300602 | 50300602 | Waste Disposal | Solid Waste Disposal - Industrial | Landfill Dump | Liquid Waste Disposal
POINT |  |  | 50300603 | 50300603 | Waste Disposal | Solid Waste Disposal - Industrial | Landfill Dump | Hazardous: Fugitive Emissions
POINT |  |  | 50300701 | 50300701 | Waste Disposal | Solid Waste Disposal - Industrial | Liquid Waste | General
POINT |  |  | 50300702 | 50300702 | Waste Disposal | Solid Waste Disposal - Industrial | Liquid Waste | Waste Treatment: General
POINT |  |  | 50300709 | 50300709 | Waste Disposal | Solid Waste Disposal - Industrial | Liquid Waste | Open Trench
POINT |  |  | 50300710 | 50300710 | Waste Disposal | Solid Waste Disposal - Industrial | Liquid Waste | Open Sump
POINT |  |  | 50300711 | 50300711 | Waste Disposal | Solid Waste Disposal - Industrial | Liquid Waste | Junction Box
POINT |  |  | 50300713 | 50300713 | Waste Disposal | Solid Waste Disposal - Industrial | Liquid Waste | Oil/Water Separator
POINT |  |  | 50300719 | 50300719 | Waste Disposal | Solid Waste Disposal - Industrial | Liquid Waste | Lift Station
POINT |  |  | 50300724 | 50300724 | Waste Disposal | Solid Waste Disposal - Industrial | Liquid Waste | Equalization Basin
POINT |  |  | 50300727 | 50300727 | Waste Disposal | Solid Waste Disposal - Industrial | Liquid Waste | Neutralization Basin
POINT |  |  | 50300731 | 50300731 | Waste Disposal | Solid Waste Disposal - Industrial | Liquid Waste | Diffused Air Activated Sludge
POINT |  |  | 50300732 | 50300732 | Waste Disposal | Solid Waste Disposal - Industrial | Liquid Waste | Mechanical Mix Activated Sludge
POINT |  |  | 50300733 | 50300733 | Waste Disposal | Solid Waste Disposal - Industrial | Liquid Waste | Pure Oxygen Activated Sludge
POINT |  |  | 50300734 | 50300734 | Waste Disposal | Solid Waste Disposal - Industrial | Liquid Waste | Trickling Filter
POINT |  |  | 50300740 | 50300740 | Waste Disposal | Solid Waste Disposal - Industrial | Liquid Waste | Clarifier
POINT |  |  | 50300760 | 50300760 | Waste Disposal | Solid Waste Disposal - Industrial | Liquid Waste | Chlorine Contact
POINT |  |  | 50300765 | 50300765 | Waste Disposal | Solid Waste Disposal - Industrial | Liquid Waste | Weir
POINT |  |  | 50300769 | 50300769 | Waste Disposal | Solid Waste Disposal - Industrial | Liquid Waste | Storage Basin or Open Tank
POINT |  |  | 50300781 | 50300781 | Waste Disposal | Solid Waste Disposal - Industrial | Liquid Waste | Sludge Digester
POINT |  |  | 50300789 | 50300789 | Waste Disposal | Solid Waste Disposal - Industrial | Liquid Waste | Sludge Digester Gas Flare
POINT |  |  | 50300801 | 50300801 | Waste Disposal | Solid Waste Disposal - Industrial | Treatment, Storage, Disposal/TSDF | Surface Impoundment: Fugitive Emissions
POINT |  |  | 50300810 | 50300810 | Waste Disposal | Solid Waste Disposal - Industrial | Treatment, Storage, Disposal/TSDF | Waste Piles: Fugitive Emissions
POINT |  |  | 50300820 | 50300820 | Waste Disposal | Solid Waste Disposal - Industrial | Treatment, Storage, Disposal/TSDF | Land Treatment: Fugitive Emissions
POINT |  |  | 50300830 | 50300830 | Waste Disposal | Solid Waste Disposal - Industrial | Treatment, Storage, Disposal/TSDF | Containers: Fugitive Emissions
POINT |  |  | 50300899 | 50300899 | Waste Disposal | Solid Waste Disposal - Industrial | Treatment, Storage, Disposal/TSDF | General: Fugitive Emissions
POINT |  |  | 50300901 | 50300901 | Waste Disposal | Solid Waste Disposal - Industrial | Asbestos Removal | General
POINT |  |  | 50380001 | 50380001 | Waste Disposal | Solid Waste Disposal - Industrial | Equipment Leaks | Equipment Leaks
POINT |  |  | 50382001 | 50382001 | Waste Disposal | Solid Waste Disposal - Industrial | Wastewater, Aggregate | Process Area Drains
POINT |  |  | 50382002 | 50382002 | Waste Disposal | Solid Waste Disposal - Industrial | Wastewater, Aggregate | Process Equipment Drains
POINT |  |  | 50382501 | 50382501 | Waste Disposal | Solid Waste Disposal - Industrial | Wastewater, Points of Generation | Liquid Injection Incinerator
POINT |  |  | 50382599 | 50382599 | Waste Disposal | Solid Waste Disposal - Industrial | Wastewater, Points of Generation | Specify Point of Generation
POINT |  |  | 50390002 | 50390002 | Waste Disposal | Solid Waste Disposal - Industrial | Auxillary Fuel/No Emissions | Coal
POINT |  |  | 50390005 | 50390005 | Waste Disposal | Solid Waste Disposal - Industrial | Auxillary Fuel/No Emissions | Distillate Oil
POINT |  |  | 50390006 | 50390006 | Waste Disposal | Solid Waste Disposal - Industrial | Auxillary Fuel/No Emissions | Natural Gas
POINT |  |  | 50390007 | 50390007 | Waste Disposal | Solid Waste Disposal - Industrial | Auxillary Fuel/No Emissions | Process Gas
POINT |  |  | 50390010 | 50390010 | Waste Disposal | Solid Waste Disposal - Industrial | Auxillary Fuel/No Emissions | Liquified Petroleum Gas (LPG)
POINT |  |  | 50400101 | 50400101 | Waste Disposal | Site Remediation |  | General Processes Fixed Roof Tanks: Breathing Loss
POINT |  |  | 50400102 | 50400102 | Waste Disposal | Site Remediation |  | General Processes Fixed Roof Tanks: Working Loss
POINT |  |  | 50400103 | 50400103 | Waste Disposal | Site Remediation |  | General Processes Float Roof Tanks: Standing Loss
POINT |  |  | 50400104 | 50400104 | Waste Disposal | Site Remediation |  | General Processes Float Roof Tanks: Withdrawal Loss
POINT |  |  | 50400150 | 50400150 | Waste Disposal | Site Remediation |  | General Processes Storage Bins
POINT |  |  | 50400151 | 50400151 | Waste Disposal | Site Remediation |  | General Processes: Liquid Waste: General: Transfer
POINT |  |  | 50400201 | 50400201 | Waste Disposal | Site Remediation |  | General Processes Miscellaneous
POINT |  |  | 50400202 | 50400202 | Waste Disposal | Site Remediation |  | General Processes Miscellaneous
POINT |  |  | 50400301 | 50400301 | Waste Disposal | Site Remediation |  | General Processes Open Refuse Stockpiles : General
POINT |  |  | 50400302 | 50400302 | Waste Disposal | Site Remediation |  | General Processes Refuse Unloading: General
POINT |  |  | 50400303 | 50400303 | Waste Disposal | Site Remediation |  | General Processes Refuse Loading: General
POINT |  |  | 50400320 | 50400320 | Waste Disposal | Site Remediation |  | General Processes Storage Bins - Solid Waste
POINT |  |  | 50410001 | 50410001 | Waste Disposal | Site Remediation | Excavation/Soils Handling | Excavation
POINT |  |  | 50410002 | 50410002 | Waste Disposal | Site Remediation | Excavation/Soils Handling | Excavation: Backhoes
POINT |  |  | 50410003 | 50410003 | Waste Disposal | Site Remediation | Excavation/Soils Handling | Excavation: Draglines
POINT |  |  | 50410004 | 50410004 | Waste Disposal | Site Remediation | Excavation/Soils Handling | Excavation: Bulldozers
POINT |  |  | 50410005 | 50410005 | Waste Disposal | Site Remediation | Excavation/Soils Handling | Excavation: Scrapers
POINT |  |  | 50410010 | 50410010 | Waste Disposal | Site Remediation | Excavation/Soils Handling | Transport
POINT |  |  | 50410020 | 50410020 | Waste Disposal | Site Remediation | Excavation/Soils Handling | Dumping
POINT |  |  | 50410021 | 50410021 | Waste Disposal | Site Remediation | Excavation/Soils Handling | Dumping: Machinery into Truck
POINT |  |  | 50410022 | 50410022 | Waste Disposal | Site Remediation | Excavation/Soils Handling | Dumping: Trucks onto Storage Piles
POINT |  |  | 50410030 | 50410030 | Waste Disposal | Site Remediation | Excavation/Soils Handling | Storage
POINT |  |  | 50410040 | 50410040 | Waste Disposal | Site Remediation | Excavation/Soils Handling | Grading
POINT |  |  | 50410101 | 50410101 | Waste Disposal | Site Remediation | Stabilization/Solidification | Drying
POINT |  |  | 50410110 | 50410110 | Waste Disposal | Site Remediation | Stabilization/Solidification | Mixing
POINT |  |  | 50410111 | 50410111 | Waste Disposal | Site Remediation | Stabilization/Solidification | Mixing: Bins, Loading
POINT |  |  | 50410112 | 50410112 | Waste Disposal | Site Remediation | Stabilization/Solidification | Mixing: Bins, Unloading
POINT |  |  | 50410120 | 50410120 | Waste Disposal | Site Remediation | Stabilization/Solidification | Process
POINT |  |  | 50410121 | 50410121 | Waste Disposal | Site Remediation | Stabilization/Solidification | Nonreactive
POINT |  |  | 50410122 | 50410122 | Waste Disposal | Site Remediation | Stabilization/Solidification | Inorganic
POINT |  |  | 50410123 | 50410123 | Waste Disposal | Site Remediation | Stabilization/Solidification | Organic, Thermoplastic Encapsulation
POINT |  |  | 50410124 | 50410124 | Waste Disposal | Site Remediation | Stabilization/Solidification | Organic, Incorporated into Monomer or Prepolymer
POINT |  |  | 50410210 | 50410210 | Waste Disposal | Site Remediation | Capping | Capping
POINT |  |  | 50410211 | 50410211 | Waste Disposal | Site Remediation | Capping | Synthetic Membrane
POINT |  |  | 50410212 | 50410212 | Waste Disposal | Site Remediation | Capping | Low Permeability Soil
POINT |  |  | 50410213 | 50410213 | Waste Disposal | Site Remediation | Capping | Soil/Bentonite Admixtures
POINT |  |  | 50410214 | 50410214 | Waste Disposal | Site Remediation | Capping | Constructed Cap, Asphalt
POINT |  |  | 50410215 | 50410215 | Waste Disposal | Site Remediation | Capping | Constructed Cap, Concrete
POINT |  |  | 50410216 | 50410216 | Waste Disposal | Site Remediation | Capping | Multilayer Cover
POINT |  |  | 50410310 | 50410310 | Waste Disposal | Site Remediation | In Situ Venting/Venting of Soils | Active Aeration
POINT |  |  | 50410311 | 50410311 | Waste Disposal | Site Remediation | In Situ Venting/Venting of Soils | Active Aeration: Vacuum
POINT |  |  | 50410312 | 50410312 | Waste Disposal | Site Remediation | In Situ Venting/Venting of Soils | Active Aeration, Vacuum: Vapor Recovery Well
POINT |  |  | 50410313 | 50410313 | Waste Disposal | Site Remediation | In Situ Venting/Venting of Soils | Active Aeration, Vacuum: Vacuum System
POINT |  |  | 50410314 | 50410314 | Waste Disposal | Site Remediation | In Situ Venting/Venting of Soils | Active Aeration, Vacuum: Control Device
POINT |  |  | 50410321 | 50410321 | Waste Disposal | Site Remediation | In Situ Venting/Venting of Soils | Active Aeration: Forced Air/Positive Pressure
POINT |  |  | 50410322 | 50410322 | Waste Disposal | Site Remediation | In Situ Venting/Venting of Soils | Active Aeration, Forced Air/Positive Pressure: Treatment Unit
POINT |  |  | 50410405 | 50410405 | Waste Disposal | Site Remediation | Air Stripping of Groundwater | Oil/Water Separator
POINT |  |  | 50410406 | 50410406 | Waste Disposal | Site Remediation | Air Stripping of Groundwater | Storage/Surge Tanks
POINT |  |  | 50410407 | 50410407 | Waste Disposal | Site Remediation | Air Stripping of Groundwater | Holding Tanks
POINT |  |  | 50410408 | 50410408 | Waste Disposal | Site Remediation | Air Stripping of Groundwater | Treatment Tanks
POINT |  |  | 50410409 | 50410409 | Waste Disposal | Site Remediation | Air Stripping of Groundwater | Conduits
POINT |  |  | 50410420 | 50410420 | Waste Disposal | Site Remediation | Air Stripping of Groundwater | Air Stripping Tower
POINT |  |  | 50410510 | 50410510 | Waste Disposal | Site Remediation | Thermal Destruction | Waste Preparation
POINT |  |  | 50410511 | 50410511 | Waste Disposal | Site Remediation | Thermal Destruction | Waste Preparation: Blending
POINT |  |  | 50410512 | 50410512 | Waste Disposal | Site Remediation | Thermal Destruction | Waste Preparation: Screening
POINT |  |  | 50410513 | 50410513 | Waste Disposal | Site Remediation | Thermal Destruction | Waste Preparation: Shredding
POINT |  |  | 50410514 | 50410514 | Waste Disposal | Site Remediation | Thermal Destruction | Waste Preparation: Heating
POINT |  |  | 50410520 | 50410520 | Waste Disposal | Site Remediation | Thermal Destruction | Waste Feed System
POINT |  |  | 50410521 | 50410521 | Waste Disposal | Site Remediation | Thermal Destruction | Waste Feed System: Atomization
POINT |  |  | 50410522 | 50410522 | Waste Disposal | Site Remediation | Thermal Destruction | Waste Feed System: Ram
POINT |  |  | 50410523 | 50410523 | Waste Disposal | Site Remediation | Thermal Destruction | Waste Feed System: Auger
POINT |  |  | 50410524 | 50410524 | Waste Disposal | Site Remediation | Thermal Destruction | Waste Feed System: Gravity
POINT |  |  | 50410525 | 50410525 | Waste Disposal | Site Remediation | Thermal Destruction | Waste Feed System: Lance
POINT |  |  | 50410530 | 50410530 | Waste Disposal | Site Remediation | Thermal Destruction | Combustion Unit
POINT |  |  | 50410531 | 50410531 | Waste Disposal | Site Remediation | Thermal Destruction | Combustion Unit: Infrared Incinerator
POINT |  |  | 50410532 | 50410532 | Waste Disposal | Site Remediation | Thermal Destruction | Combustion Unit: Liquid Injection Incinerator
POINT |  |  | 50410533 | 50410533 | Waste Disposal | Site Remediation | Thermal Destruction | Combustion Unit: Hearth Incinerator
POINT |  |  | 50410534 | 50410534 | Waste Disposal | Site Remediation | Thermal Destruction | Combustion Unit: Fluidized Bed Incinerator
POINT |  |  | 50410535 | 50410535 | Waste Disposal | Site Remediation | Thermal Destruction | Combustion Unit: Rotary Kiln
POINT |  |  | 50410536 | 50410536 | Waste Disposal | Site Remediation | Thermal Destruction | Combustion Unit: Cement Kiln
POINT |  |  | 50410537 | 50410537 | Waste Disposal | Site Remediation | Thermal Destruction | Combustion Unit: Boiler
POINT |  |  | 50410538 | 50410538 | Waste Disposal | Site Remediation | Thermal Destruction | Combustion Unit: Pyrolysis
POINT |  |  | 50410539 | 50410539 | Waste Disposal | Site Remediation | Thermal Destruction | Combustion Unit: Molten Salt
POINT |  |  | 50410540 | 50410540 | Waste Disposal | Site Remediation | Thermal Destruction | Combustion Unit: High Temperature Fluid Wall
POINT |  |  | 50410541 | 50410541 | Waste Disposal | Site Remediation | Thermal Destruction | Combustion Unit: Plasma Arc
POINT |  |  | 50410542 | 50410542 | Waste Disposal | Site Remediation | Thermal Destruction | Combustion Unit: Wet Oxidation
POINT |  |  | 50410543 | 50410543 | Waste Disposal | Site Remediation | Thermal Destruction | Combustion Unit: Supercritical Water
POINT |  |  | 50410560 | 50410560 | Waste Disposal | Site Remediation | Thermal Destruction | Waste Disposal
POINT |  |  | 50410561 | 50410561 | Waste Disposal | Site Remediation | Thermal Destruction | Waste Disposal: Dewatering
POINT |  |  | 50410562 | 50410562 | Waste Disposal | Site Remediation | Thermal Destruction | Waste Disposal: Chemical Stabilization
POINT |  |  | 50410563 | 50410563 | Waste Disposal | Site Remediation | Thermal Destruction | Waste Disposal: Landfill
POINT |  |  | 50410564 | 50410564 | Waste Disposal | Site Remediation | Thermal Destruction | Waste Disposal: Residue Treatment, Neutralization
POINT |  |  | 50410565 | 50410565 | Waste Disposal | Site Remediation | Thermal Destruction | Waste Disposal: Residue Treatment, Chemical
POINT |  |  | 50410610 | 50410610 | Waste Disposal | Site Remediation | Thermal Desorption | Pretreatment
POINT |  |  | 50410620 | 50410620 | Waste Disposal | Site Remediation | Thermal Desorption | Thermal Desorber
POINT |  |  | 50410621 | 50410621 | Waste Disposal | Site Remediation | Thermal Desorption | Thermal Desorber: Indirect Heat Transfer
POINT |  |  | 50410622 | 50410622 | Waste Disposal | Site Remediation | Thermal Desorption | Thermal Desorber: Kiln
POINT |  |  | 50410623 | 50410623 | Waste Disposal | Site Remediation | Thermal Desorption | Thermal Desorber: Fluidized Bed
POINT |  |  | 50410640 | 50410640 | Waste Disposal | Site Remediation | Thermal Desorption | Wastes
POINT |  |  | 50410641 | 50410641 | Waste Disposal | Site Remediation | Thermal Desorption | Wastes: Hold Tanks
POINT |  |  | 50410642 | 50410642 | Waste Disposal | Site Remediation | Thermal Desorption | Wastes: Separator
POINT |  |  | 50410643 | 50410643 | Waste Disposal | Site Remediation | Thermal Desorption | Wastes: Sludge Concentrator
POINT |  |  | 50410644 | 50410644 | Waste Disposal | Site Remediation | Thermal Desorption | Wastes: Waste Piles
POINT |  |  | 50410645 | 50410645 | Waste Disposal | Site Remediation | Thermal Desorption | Wastes: Containers
POINT |  |  | 50410710 | 50410710 | Waste Disposal | Site Remediation | Biological Treatment | Biooxidation
POINT |  |  | 50410711 | 50410711 | Waste Disposal | Site Remediation | Biological Treatment | Biooxidation: Microbial Aerobic, Bioattachment
POINT |  |  | 50410712 | 50410712 | Waste Disposal | Site Remediation | Biological Treatment | Biooxidation: Microbial Aerobic, Biosolubilization
POINT |  |  | 50410720 | 50410720 | Waste Disposal | Site Remediation | Biological Treatment | Anaerobic Biodegradation
POINT |  |  | 50410721 | 50410721 | Waste Disposal | Site Remediation | Biological Treatment | Anaerobic Biodegradation: Digester
POINT |  |  | 50410722 | 50410722 | Waste Disposal | Site Remediation | Biological Treatment | Anaerobic Biodegradation: Activated Sludge System
POINT |  |  | 50410723 | 50410723 | Waste Disposal | Site Remediation | Biological Treatment | Anaerobic Biodegradation: Fixed Film Reactors
POINT |  |  | 50410724 | 50410724 | Waste Disposal | Site Remediation | Biological Treatment | Anaerobic Biodegradation: Anaerobic Rotating Biological Contactors
POINT |  |  | 50410725 | 50410725 | Waste Disposal | Site Remediation | Biological Treatment | Anaerobic Biodegradation: Fluidized Bed Bioreactors
POINT |  |  | 50410726 | 50410726 | Waste Disposal | Site Remediation | Biological Treatment | Anaerobic Biodegradation: Upflow Anaerobic Sludge Blankets
POINT |  |  | 50410740 | 50410740 | Waste Disposal | Site Remediation | Biological Treatment | Surface Bioremediation
POINT |  |  | 50410760 | 50410760 | Waste Disposal | Site Remediation | Biological Treatment | Bioreactors
POINT |  |  | 50410761 | 50410761 | Waste Disposal | Site Remediation | Biological Treatment | Bioreactors: Activated Sludge
POINT |  |  | 50410762 | 50410762 | Waste Disposal | Site Remediation | Biological Treatment | Bioreactors: Fixed Film
POINT |  |  | 50410763 | 50410763 | Waste Disposal | Site Remediation | Biological Treatment | Bioreactors: Sequencing Batch
POINT |  |  | 50410764 | 50410764 | Waste Disposal | Site Remediation | Biological Treatment | Bioreactors: Fluidized Bed
POINT |  |  | 50410765 | 50410765 | Waste Disposal | Site Remediation | Biological Treatment | Bioreactors: Soil Slurry
POINT |  |  | 50410766 | 50410766 | Waste Disposal | Site Remediation | Biological Treatment | Bioreactors: Trickling Filter
POINT |  |  | 50410780 | 50410780 | Waste Disposal | Site Remediation | Biological Treatment | In Situ Bioremediation
POINT |  |  | 50480001 | 50480001 | Waste Disposal | Site Remediation | Equipment Leaks | Equipment Leaks
POINT |  |  | 50482001 | 50482001 | Waste Disposal | Site Remediation | Wastewater, Aggregate | Process Area Drains
POINT |  |  | 50482002 | 50482002 | Waste Disposal | Site Remediation | Wastewater, Aggregate | Process Equipment Drains
POINT |  |  | 50482599 | 50482599 | Waste Disposal | Site Remediation | Wastewater, Points of Generation | Specify Point of Generation
POINT |  |  | 50490004 | 50490004 | Waste Disposal | Site Remediation |  | General Processes Incinerators: Process Gas
POINT |  |  | 62540001 | 62540001 | MACT Source Categories | Food and Agricultural Processes | Cellulose Food Casing Manufacture | Cellulose Food Casing
POINT |  |  | 62540010 | 62540010 | MACT Source Categories | Food and Agricultural Processes | Cellulose Food Casing Manufacture | Cellulose Xanthate Formation: Barattees
POINT |  |  | 62540020 | 62540020 | MACT Source Categories | Food and Agricultural Processes | Cellulose Food Casing Manufacture | Viscose Processing
POINT |  |  | 62540021 | 62540021 | MACT Source Categories | Food and Agricultural Processes | Cellulose Food Casing Manufacture | Viscose Processing: Viscose Holding Tanks
POINT |  |  | 62540022 | 62540022 | MACT Source Categories | Food and Agricultural Processes | Cellulose Food Casing Manufacture | Viscose Processing: Extrusion and Coagulation
POINT |  |  | 62540023 | 62540023 | MACT Source Categories | Food and Agricultural Processes | Cellulose Food Casing Manufacture | Viscose Processing: Regeneration
POINT |  |  | 62540024 | 62540024 | MACT Source Categories | Food and Agricultural Processes | Cellulose Food Casing Manufacture | Viscose Processing: Water Washing
POINT |  |  | 62540025 | 62540025 | MACT Source Categories | Food and Agricultural Processes | Cellulose Food Casing Manufacture | Drying and Humidification
POINT |  |  | 62540030 | 62540030 | MACT Source Categories | Food and Agricultural Processes | Cellulose Food Casing Manufacture | MP Operation
POINT |  |  | 62540040 | 62540040 | MACT Source Categories | Food and Agricultural Processes | Cellulose Food Casing Manufacture | Acid Bath System And Evaporators
POINT |  |  | 62540041 | 62540041 | MACT Source Categories | Food and Agricultural Processes | Cellulose Food Casing Manufacture | (NH4)2 SO4 Acid Bath System and Evaporator
POINT |  |  | 62540042 | 62540042 | MACT Source Categories | Food and Agricultural Processes | Cellulose Food Casing Manufacture | Na2SO4 Acid Bath System and Evaporator
POINT |  |  | 62540050 | 62540050 | MACT Source Categories | Food and Agricultural Processes | Cellulose Food Casing Manufacture | End Product Storage: Cellulose Casing
POINT |  |  | 62580001 | 62580001 | MACT Source Categories | Food and Agricultural Processes | Equipment Leaks | Equipment Leaks
POINT |  |  | 62582001 | 62582001 | MACT Source Categories | Food and Agricultural Processes | Wastewater, Aggregate | Process Area Drains
POINT |  |  | 62582002 | 62582002 | MACT Source Categories | Food and Agricultural Processes | Wastewater, Aggregate | Process Equipment Drains
POINT |  |  | 62582501 | 62582501 | MACT Source Categories | Food and Agricultural Processes | Wastewater, Points of Generation | Viscose Filtering
POINT |  |  | 62582502 | 62582502 | MACT Source Categories | Food and Agricultural Processes | Wastewater, Points of Generation | Water Washing
POINT |  |  | 62582503 | 62582503 | MACT Source Categories | Food and Agricultural Processes | Wastewater, Points of Generation | Acid Bath Evaporator
POINT |  |  | 62582599 | 62582599 | MACT Source Categories | Food and Agricultural Processes | Wastewater, Points of Generation | Specify Point of Generation
POINT |  |  | 63111001 | 63111001 | MACT Source Categories | Agricultural Chemicals Production | 2,4-D Salts and Esters Production | 2,4-D Salts and Esters Production
POINT |  |  | 63111010 | 63111010 | MACT Source Categories | Agricultural Chemicals Production | 2,4-D Salts and Esters Production | Process Vents: 2,4-D Salts and Esters Production
POINT |  |  | 63111011 | 63111011 | MACT Source Categories | Agricultural Chemicals Production | 2,4-D Salts and Esters Production | Process Vents, Chlorophenol Unit: Chlorination Reactor
POINT |  |  | 63111012 | 63111012 | MACT Source Categories | Agricultural Chemicals Production | 2,4-D Salts and Esters Production | Process Vents, Chlorophenol Unit: Distillation
POINT |  |  | 63111020 | 63111020 | MACT Source Categories | Agricultural Chemicals Production | 2,4-D Salts and Esters Production | Process Vents, Chloroacetic Acid Plant
POINT |  |  | 63111021 | 63111021 | MACT Source Categories | Agricultural Chemicals Production | 2,4-D Salts and Esters Production | Process Vents, Chloroacetic Acid Plant: Neutralizer
POINT |  |  | 63111030 | 63111030 | MACT Source Categories | Agricultural Chemicals Production | 2,4-D Salts and Esters Production | Process Vents, Chlorine Plant
POINT |  |  | 63111040 | 63111040 | MACT Source Categories | Agricultural Chemicals Production | 2,4-D Salts and Esters Production | Process Vents, 2,4-D: Neutralizer (Chlorine and Phenoxyacetic Acid)
POINT |  |  | 63111041 | 63111041 | MACT Source Categories | Agricultural Chemicals Production | 2,4-D Salts and Esters Production | Process Vents, 2,4-D: Condensation Reactor
POINT |  |  | 63111042 | 63111042 | MACT Source Categories | Agricultural Chemicals Production | 2,4-D Salts and Esters Production | Process Vents: 2,4-D Recovery
POINT |  |  | 63111043 | 63111043 | MACT Source Categories | Agricultural Chemicals Production | 2,4-D Salts and Esters Production | Process Vents, 2,4-D Recovery: Vessel
POINT |  |  | 63111044 | 63111044 | MACT Source Categories | Agricultural Chemicals Production | 2,4-D Salts and Esters Production | Process Vents, 2,4-D Recovery: Filtration
POINT |  |  | 63111045 | 63111045 | MACT Source Categories | Agricultural Chemicals Production | 2,4-D Salts and Esters Production | Process Vents, 2,4-D: Dryer (For Wet 2,4-D)
POINT |  |  | 63111050 | 63111050 | MACT Source Categories | Agricultural Chemicals Production | 2,4-D Salts and Esters Production | Process Vents: 2,4-D Product Storage
POINT |  |  | 63111070 | 63111070 | MACT Source Categories | Agricultural Chemicals Production | 2,4-D Salts and Esters Production | Waste Products
POINT |  |  | 63111071 | 63111071 | MACT Source Categories | Agricultural Chemicals Production | 2,4-D Salts and Esters Production | Waste Products: Filter Cakes
POINT |  |  | 63111072 | 63111072 | MACT Source Categories | Agricultural Chemicals Production | 2,4-D Salts and Esters Production | Waste Products: Still Bottoms
POINT |  |  | 63125001 | 63125001 | MACT Source Categories | Agricultural Chemicals Production | Captan Production | Captan Production
POINT |  |  | 63125010 | 63125010 | MACT Source Categories | Agricultural Chemicals Production | Captan Production | Process Vents: Captan Unit
POINT |  |  | 63125011 | 63125011 | MACT Source Categories | Agricultural Chemicals Production | Captan Production | Process Vents: PMM/THPI Reactor
POINT |  |  | 63125012 | 63125012 | MACT Source Categories | Agricultural Chemicals Production | Captan Production | Process Vents: Captan Unit, Holding Vessel
POINT |  |  | 63125013 | 63125013 | MACT Source Categories | Agricultural Chemicals Production | Captan Production | Process Vents: Captan Unit, Filtration
POINT |  |  | 63125014 | 63125014 | MACT Source Categories | Agricultural Chemicals Production | Captan Production | Process Vents: Captan Unit, Washing
POINT |  |  | 63125015 | 63125015 | MACT Source Categories | Agricultural Chemicals Production | Captan Production | Process Vents: Captan Unit, Drying
POINT |  |  | 63125030 | 63125030 | MACT Source Categories | Agricultural Chemicals Production | Captan Production | Process Vents: THPI Production
POINT |  |  | 63125031 | 63125031 | MACT Source Categories | Agricultural Chemicals Production | Captan Production | Process Vents: THPI Reactor
POINT |  |  | 63125032 | 63125032 | MACT Source Categories | Agricultural Chemicals Production | Captan Production | Process Vents: THPI Flaker
POINT |  |  | 63125040 | 63125040 | MACT Source Categories | Agricultural Chemicals Production | Captan Production | Process Vents: PMM Production
POINT |  |  | 63125041 | 63125041 | MACT Source Categories | Agricultural Chemicals Production | Captan Production | Process Vents: PMM Chlorinator
POINT |  |  | 63125042 | 63125042 | MACT Source Categories | Agricultural Chemicals Production | Captan Production | Process Vents: PMM Distillation
POINT |  |  | 63125080 | 63125080 | MACT Source Categories | Agricultural Chemicals Production | Captan Production | Process Vents: Captan Unit, Product Storage and Packaging
POINT |  |  | 63131001 | 63131001 | MACT Source Categories | Agricultural Chemicals Production | Chlorothalonil Production | Chlorothalonil Production
POINT |  |  | 63131010 | 63131010 | MACT Source Categories | Agricultural Chemicals Production | Chlorothalonil Production | Process Vents: Chlorothalonil Production
POINT |  |  | 63131011 | 63131011 | MACT Source Categories | Agricultural Chemicals Production | Chlorothalonil Production | Process Vents: IPN Feed Bin
POINT |  |  | 63131012 | 63131012 | MACT Source Categories | Agricultural Chemicals Production | Chlorothalonil Production | Process Vents: IPN Melt Pot
POINT |  |  | 63131013 | 63131013 | MACT Source Categories | Agricultural Chemicals Production | Chlorothalonil Production | Process Vents: Reactor
POINT |  |  | 63131014 | 63131014 | MACT Source Categories | Agricultural Chemicals Production | Chlorothalonil Production | Process Vents: Desublimer
POINT |  |  | 63131015 | 63131015 | MACT Source Categories | Agricultural Chemicals Production | Chlorothalonil Production | Process Vents: Desublimer Feed Tank
POINT |  |  | 63131016 | 63131016 | MACT Source Categories | Agricultural Chemicals Production | Chlorothalonil Production | Process Vents: Converters
POINT |  |  | 63131017 | 63131017 | MACT Source Categories | Agricultural Chemicals Production | Chlorothalonil Production | Process Vents: Blender
POINT |  |  | 63131018 | 63131018 | MACT Source Categories | Agricultural Chemicals Production | Chlorothalonil Production | Process Vents: Product Packaging
POINT |  |  | 63131030 | 63131030 | MACT Source Categories | Agricultural Chemicals Production | Chlorothalonil Production | Process Vents, Chlorine (Cl) Recovery System
POINT |  |  | 63131031 | 63131031 | MACT Source Categories | Agricultural Chemicals Production | Chlorothalonil Production | Process Vents, Cl Recovery System: Knockout Pots
POINT |  |  | 63131032 | 63131032 | MACT Source Categories | Agricultural Chemicals Production | Chlorothalonil Production | Process Vents, Cl Recovery System: HCl Absorber
POINT |  |  | 63131033 | 63131033 | MACT Source Categories | Agricultural Chemicals Production | Chlorothalonil Production | Process Vents, By-product Purification: CCl4 Evaporator
POINT |  |  | 63131034 | 63131034 | MACT Source Categories | Agricultural Chemicals Production | Chlorothalonil Production | Process Vents, Cl Recovery System: Bottom Drumming System
POINT |  |  | 63131038 | 63131038 | MACT Source Categories | Agricultural Chemicals Production | Chlorothalonil Production | Process Vents: CCl4 Collection System
POINT |  |  | 63131080 | 63131080 | MACT Source Categories | Agricultural Chemicals Production | Chlorothalonil Production | Process Vents: End Product Storage
POINT |  |  | 63134001 | 63134001 | MACT Source Categories | Agricultural Chemicals Production | Dacthal Production | Dacthal Production
POINT |  |  | 63134010 | 63134010 | MACT Source Categories | Agricultural Chemicals Production | Dacthal Production | Process Vents: Dacthal Production
POINT |  |  | 63134011 | 63134011 | MACT Source Categories | Agricultural Chemicals Production | Dacthal Production | Process Vents: Photochlorination Reactor
POINT |  |  | 63134012 | 63134012 | MACT Source Categories | Agricultural Chemicals Production | Dacthal Production | Process Vents: Fusion Reactor
POINT |  |  | 63134013 | 63134013 | MACT Source Categories | Agricultural Chemicals Production | Dacthal Production | Process Vents: Thermal Chlorination Reactor
POINT |  |  | 63134014 | 63134014 | MACT Source Categories | Agricultural Chemicals Production | Dacthal Production | Process Vents, Esterification Reaction: Reactors
POINT |  |  | 63134015 | 63134015 | MACT Source Categories | Agricultural Chemicals Production | Dacthal Production | Process Vents: Still Pot Meoh Reflux Drum
POINT |  |  | 63134016 | 63134016 | MACT Source Categories | Agricultural Chemicals Production | Dacthal Production | Process Vents, Separation: Centrifuge
POINT |  |  | 63134017 | 63134017 | MACT Source Categories | Agricultural Chemicals Production | Dacthal Production | Process Vents: Xylol/Stripper Decanter
POINT |  |  | 63134018 | 63134018 | MACT Source Categories | Agricultural Chemicals Production | Dacthal Production | Process Vents: Flash Distillation
POINT |  |  | 63134019 | 63134019 | MACT Source Categories | Agricultural Chemicals Production | Dacthal Production | Process Vents: Organic Fume Scrubber System
POINT |  |  | 63134020 | 63134020 | MACT Source Categories | Agricultural Chemicals Production | Dacthal Production | Process Vents: Dacthal Flaking
POINT |  |  | 63134021 | 63134021 | MACT Source Categories | Agricultural Chemicals Production | Dacthal Production | Process Vents: Dacthal Hold Bin
POINT |  |  | 63134022 | 63134022 | MACT Source Categories | Agricultural Chemicals Production | Dacthal Production | Process Vents: Dacthal Formulation
POINT |  |  | 63134023 | 63134023 | MACT Source Categories | Agricultural Chemicals Production | Dacthal Production | Process Vents: Dacthal Packaging
POINT |  |  | 63134024 | 63134024 | MACT Source Categories | Agricultural Chemicals Production | Dacthal Production | Process Vents, Formulation: Solid Additives Feeders
POINT |  |  | 63134025 | 63134025 | MACT Source Categories | Agricultural Chemicals Production | Dacthal Production | Process Vents, Formulation: Feed Hoppers
POINT |  |  | 63134026 | 63134026 | MACT Source Categories | Agricultural Chemicals Production | Dacthal Production | Process Vents, Formulation: Adjusting Batch Tank
POINT |  |  | 63134027 | 63134027 | MACT Source Categories | Agricultural Chemicals Production | Dacthal Production | Process Vents, Formulation: Grinding Tanks
POINT |  |  | 63134028 | 63134028 | MACT Source Categories | Agricultural Chemicals Production | Dacthal Production | Process Vents, Formulation: Digester
POINT |  |  | 63134029 | 63134029 | MACT Source Categories | Agricultural Chemicals Production | Dacthal Production | Process Vents, Formulation: Adjusting Tanks
POINT |  |  | 63134030 | 63134030 | MACT Source Categories | Agricultural Chemicals Production | Dacthal Production | Process Vents, Formulation: Spray Dryers
POINT |  |  | 63134031 | 63134031 | MACT Source Categories | Agricultural Chemicals Production | Dacthal Production | Process Vents, Formulation: Surge Bins
POINT |  |  | 63134032 | 63134032 | MACT Source Categories | Agricultural Chemicals Production | Dacthal Production | Process Vents, Formulation: Packaging, Flowables
POINT |  |  | 63134033 | 63134033 | MACT Source Categories | Agricultural Chemicals Production | Dacthal Production | Process Vents, Formulation: Rework Tank
POINT |  |  | 63134034 | 63134034 | MACT Source Categories | Agricultural Chemicals Production | Dacthal Production | Process Vents, Formulation: Conveyor Transport Bin
POINT |  |  | 63134035 | 63134035 | MACT Source Categories | Agricultural Chemicals Production | Dacthal Production | Process Vents, Formulation: Product Silos
POINT |  |  | 63134036 | 63134036 | MACT Source Categories | Agricultural Chemicals Production | Dacthal Production | Process Vents, Formulation: Packaging Surge Bins
POINT |  |  | 63134037 | 63134037 | MACT Source Categories | Agricultural Chemicals Production | Dacthal Production | Process Vents, Formulation: Packaging (Solids)
POINT |  |  | 63134038 | 63134038 | MACT Source Categories | Agricultural Chemicals Production | Dacthal Production | Process Vents: Solid Antifoam Feeder
POINT |  |  | 63134039 | 63134039 | MACT Source Categories | Agricultural Chemicals Production | Dacthal Production | Process Vents, Formulation: Central Vacuum System
POINT |  |  | 63134040 | 63134040 | MACT Source Categories | Agricultural Chemicals Production | Dacthal Production | Process Vents: 2 Phase Separator
POINT |  |  | 63134061 | 63134061 | MACT Source Categories | Agricultural Chemicals Production | Dacthal Production | Process Tanks: CCl4 Coolant System Surge Tank
POINT |  |  | 63134062 | 63134062 | MACT Source Categories | Agricultural Chemicals Production | Dacthal Production | Process Tanks: MeOH Drying Column Water Hold Tank
POINT |  |  | 63134063 | 63134063 | MACT Source Categories | Agricultural Chemicals Production | Dacthal Production | Process Tanks: Fume Scrubber Hold Tank
POINT |  |  | 63134064 | 63134064 | MACT Source Categories | Agricultural Chemicals Production | Dacthal Production | Process Tanks: Xylol Still Receiver Tank
POINT |  |  | 63134065 | 63134065 | MACT Source Categories | Agricultural Chemicals Production | Dacthal Production | Process Tanks: Crude Xylol Hold Tank
POINT |  |  | 63134066 | 63134066 | MACT Source Categories | Agricultural Chemicals Production | Dacthal Production | Process Tanks: Hot Xylol Wash Tank
POINT |  |  | 63134067 | 63134067 | MACT Source Categories | Agricultural Chemicals Production | Dacthal Production | Process Tanks: Chilled Xylol Hold Tank
POINT |  |  | 63134068 | 63134068 | MACT Source Categories | Agricultural Chemicals Production | Dacthal Production | Process Tanks: Centrifuge Product Tanks
POINT |  |  | 63134069 | 63134069 | MACT Source Categories | Agricultural Chemicals Production | Dacthal Production | Process Tanks: Still Pot Surge Tank
POINT |  |  | 63134070 | 63134070 | MACT Source Categories | Agricultural Chemicals Production | Dacthal Production | Process Tanks: Mill Feed Tank
POINT |  |  | 63134071 | 63134071 | MACT Source Categories | Agricultural Chemicals Production | Dacthal Production | Process Tanks: Mill Receiver Tank
POINT |  |  | 63134072 | 63134072 | MACT Source Categories | Agricultural Chemicals Production | Dacthal Production | Process Tanks: MeOH Storage Chilled Water Hold Tank
POINT |  |  | 63134073 | 63134073 | MACT Source Categories | Agricultural Chemicals Production | Dacthal Production | Process Tanks: Xylol Mechanical Seal Tank
POINT |  |  | 63134074 | 63134074 | MACT Source Categories | Agricultural Chemicals Production | Dacthal Production | Process Tanks: MeOH Drying Column Receiver Tank
POINT |  |  | 63134075 | 63134075 | MACT Source Categories | Agricultural Chemicals Production | Dacthal Production | Process Tanks: Light Organic Slops Tank
POINT |  |  | 63134076 | 63134076 | MACT Source Categories | Agricultural Chemicals Production | Dacthal Production | Process Tanks: Sump Surge Tank
POINT |  |  | 63134077 | 63134077 | MACT Source Categories | Agricultural Chemicals Production | Dacthal Production | Process Tanks: Product Packaging Tanks
POINT |  |  | 63134078 | 63134078 | MACT Source Categories | Agricultural Chemicals Production | Dacthal Production | Process Tanks: Flash Feed Tanks
POINT |  |  | 63134079 | 63134079 | MACT Source Categories | Agricultural Chemicals Production | Dacthal Production | Process Tanks: Distillation Feed Tanks
POINT |  |  | 63134080 | 63134080 | MACT Source Categories | Agricultural Chemicals Production | Dacthal Production | Process Tanks: Flaker Feed Tanks
POINT |  |  | 63134081 | 63134081 | MACT Source Categories | Agricultural Chemicals Production | Dacthal Production | Process Tanks: Xylol Stripper Feed Tank
POINT |  |  | 63134082 | 63134082 | MACT Source Categories | Agricultural Chemicals Production | Dacthal Production | Process Tanks: Centrifuge Feed Tanks
POINT |  |  | 63134083 | 63134083 | MACT Source Categories | Agricultural Chemicals Production | Dacthal Production | Process Tanks: MeOH Drying Feed Tanks
POINT |  |  | 63134084 | 63134084 | MACT Source Categories | Agricultural Chemicals Production | Dacthal Production | Process Tanks: Spray Dryer Feed Tanks
POINT |  |  | 63134085 | 63134085 | MACT Source Categories | Agricultural Chemicals Production | Dacthal Production | Process Tanks: Small Media Mill Surge Tanks
POINT |  |  | 63142001 | 63142001 | MACT Source Categories | Agricultural Chemicals Production | Sodium Pentachlorophenate, Chlorination Process | Sodium Pentachlorophenate: Chlorination Process
POINT |  |  | 63142010 | 63142010 | MACT Source Categories | Agricultural Chemicals Production | Sodium Pentachlorophenate, Chlorination Process | Process Vents: Chlorination Process
POINT |  |  | 63142011 | 63142011 | MACT Source Categories | Agricultural Chemicals Production | Sodium Pentachlorophenate, Chlorination Process | Process Vents: Primary Reactor
POINT |  |  | 63142012 | 63142012 | MACT Source Categories | Agricultural Chemicals Production | Sodium Pentachlorophenate, Chlorination Process | Process Vents: Distillation
POINT |  |  | 63142013 | 63142013 | MACT Source Categories | Agricultural Chemicals Production | Sodium Pentachlorophenate, Chlorination Process | Process Vents: Secondary Reactor
POINT |  |  | 63142014 | 63142014 | MACT Source Categories | Agricultural Chemicals Production | Sodium Pentachlorophenate, Chlorination Process | Process Vents: Dryer
POINT |  |  | 63142015 | 63142015 | MACT Source Categories | Agricultural Chemicals Production | Sodium Pentachlorophenate, Chlorination Process | Process Vents: Prill Tower
POINT |  |  | 63142030 | 63142030 | MACT Source Categories | Agricultural Chemicals Production | Sodium Pentachlorophenate, Chlorination Process | Process Vents: End Product Storage
POINT |  |  | 63142031 | 63142031 | MACT Source Categories | Agricultural Chemicals Production | Sodium Pentachlorophenate, Chlorination Process | Process Vents, End Product Storage: Prilled Product
POINT |  |  | 63142032 | 63142032 | MACT Source Categories | Agricultural Chemicals Production | Sodium Pentachlorophenate, Chlorination Process | Process Vents, End Product Storage: Crystallized Product
POINT |  |  | 63143001 | 63143001 | MACT Source Categories | Agricultural Chemicals Production | Sodium Pentachlorophenate, Hydrolization Process | Sodium Pentachlorophenate: Hydrolization Process
POINT |  |  | 63143010 | 63143010 | MACT Source Categories | Agricultural Chemicals Production | Sodium Pentachlorophenate, Hydrolization Process | Process Vents: Hydrolization Process
POINT |  |  | 63143011 | 63143011 | MACT Source Categories | Agricultural Chemicals Production | Sodium Pentachlorophenate, Hydrolization Process | Process Vents: Hydrolysis Reactor
POINT |  |  | 63143012 | 63143012 | MACT Source Categories | Agricultural Chemicals Production | Sodium Pentachlorophenate, Hydrolization Process | Process Vents: Evaporation
POINT |  |  | 63143013 | 63143013 | MACT Source Categories | Agricultural Chemicals Production | Sodium Pentachlorophenate, Hydrolization Process | Process Vents: Filter, Alcohol
POINT |  |  | 63143014 | 63143014 | MACT Source Categories | Agricultural Chemicals Production | Sodium Pentachlorophenate, Hydrolization Process | Process Vents: Residue Dissolution in Water
POINT |  |  | 63143015 | 63143015 | MACT Source Categories | Agricultural Chemicals Production | Sodium Pentachlorophenate, Hydrolization Process | Process Vents: Filtration of Alkali Insoluble Material
POINT |  |  | 63143016 | 63143016 | MACT Source Categories | Agricultural Chemicals Production | Sodium Pentachlorophenate, Hydrolization Process | Process Vents: Acidification of Filtrate, Partial
POINT |  |  | 63143017 | 63143017 | MACT Source Categories | Agricultural Chemicals Production | Sodium Pentachlorophenate, Hydrolization Process | Process Vents: Acidification of Filtrate, Full
POINT |  |  | 63143018 | 63143018 | MACT Source Categories | Agricultural Chemicals Production | Sodium Pentachlorophenate, Hydrolization Process | Process Vents: Acidification Filter
POINT |  |  | 63143019 | 63143019 | MACT Source Categories | Agricultural Chemicals Production | Sodium Pentachlorophenate, Hydrolization Process | Process Vents: Water Wash of Product
POINT |  |  | 63143020 | 63143020 | MACT Source Categories | Agricultural Chemicals Production | Sodium Pentachlorophenate, Hydrolization Process | Process Vents: Dryer
POINT |  |  | 63143030 | 63143030 | MACT Source Categories | Agricultural Chemicals Production | Sodium Pentachlorophenate, Hydrolization Process | Process Vents: End Product Storage
POINT |  |  | 63180001 | 63180001 | MACT Source Categories | Agricultural Chemicals Production | Equipment Leaks | Equipment Leaks
POINT |  |  | 63182001 | 63182001 | MACT Source Categories | Agricultural Chemicals Production | Wastewater, Aggregate | Process Area Drain
POINT |  |  | 63182002 | 63182002 | MACT Source Categories | Agricultural Chemicals Production | Wastewater, Aggregate | Process Equipment Drains
POINT |  |  | 63182501 | 63182501 | MACT Source Categories | Agricultural Chemicals Production | Wastewater, Points of Generation | 2,4-D Recovery
POINT |  |  | 63182507 | 63182507 | MACT Source Categories | Agricultural Chemicals Production | Wastewater, Points of Generation | Dacthal Condensate
POINT |  |  | 63182508 | 63182508 | MACT Source Categories | Agricultural Chemicals Production | Wastewater, Points of Generation | Spent Scrubber Liquor Tank
POINT |  |  | 63182509 | 63182509 | MACT Source Categories | Agricultural Chemicals Production | Wastewater, Points of Generation | 2 Phase Separator
POINT |  |  | 63182537 | 63182537 | MACT Source Categories | Agricultural Chemicals Production | Wastewater, Points of Generation | Captan Unit, Washing
POINT |  |  | 63182538 | 63182538 | MACT Source Categories | Agricultural Chemicals Production | Wastewater, Points of Generation | THPI Reactor Scrubber
POINT |  |  | 63182539 | 63182539 | MACT Source Categories | Agricultural Chemicals Production | Wastewater, Points of Generation | THPI Flaker Scrubber
POINT |  |  | 63182540 | 63182540 | MACT Source Categories | Agricultural Chemicals Production | Wastewater, Points of Generation | PMM Chlorinator Scrubber
POINT |  |  | 63182541 | 63182541 | MACT Source Categories | Agricultural Chemicals Production | Wastewater, Points of Generation | PMM Distillation Scrubber
POINT |  |  | 63182542 | 63182542 | MACT Source Categories | Agricultural Chemicals Production | Wastewater, Points of Generation | PMM Storage Scrubber
POINT |  |  | 63182573 | 63182573 | MACT Source Categories | Agricultural Chemicals Production | Wastewater, Points of Generation | Separator
POINT |  |  | 63182580 | 63182580 | MACT Source Categories | Agricultural Chemicals Production | Wastewater, Points of Generation | Filtrate, Partial Evaporation of Alcohol
POINT |  |  | 63182581 | 63182581 | MACT Source Categories | Agricultural Chemicals Production | Wastewater, Points of Generation | Filtrate, Acidification of Filtrate
POINT |  |  | 63182582 | 63182582 | MACT Source Categories | Agricultural Chemicals Production | Wastewater, Points of Generation | Dissolve Residue in Water
POINT |  |  | 63182599 | 63182599 | MACT Source Categories | Agricultural Chemicals Production | Wastewater, Points of Generation | Specify Point of Generation
POINT |  |  | 64130001 | 64130001 | MACT Source Categories | Styrene or Methacrylate Based Resins | Polymethyl Methacrylate Prod - Bulk Polymerization, Batch-cell Method | Polymethyl Methacrylate Resins: Bulk, Batch Cell Process
POINT |  |  | 64130010 | 64130010 | MACT Source Categories | Styrene or Methacrylate Based Resins | Polymethyl Methacrylate Prod - Bulk Polymerization, Batch-cell Method | Process Vents: Bulk, Batch Cell Process
POINT |  |  | 64130011 | 64130011 | MACT Source Categories | Styrene or Methacrylate Based Resins | Polymethyl Methacrylate Prod - Bulk Polymerization, Batch-cell Method | Process Vents: Reactor
POINT |  |  | 64130025 | 64130025 | MACT Source Categories | Styrene or Methacrylate Based Resins | Polymethyl Methacrylate Prod - Bulk Polymerization, Batch-cell Method | Process Vents: End Product Storage
POINT |  |  | 64130101 | 64130101 | MACT Source Categories | Styrene or Methacrylate Based Resins | Polymethyl Methacrylate Prod - Bulk Polymerization, Continuous Casting | Polymethyl Methacrylate Resins: Bulk, Continuous Process
POINT |  |  | 64130110 | 64130110 | MACT Source Categories | Styrene or Methacrylate Based Resins | Polymethyl Methacrylate Prod - Bulk Polymerization, Continuous Casting | Process Vents: Bulk, Continuous Process
POINT |  |  | 64130111 | 64130111 | MACT Source Categories | Styrene or Methacrylate Based Resins | Polymethyl Methacrylate Prod - Bulk Polymerization, Continuous Casting | Process Vents, Reactor: Curing Zone
POINT |  |  | 64130112 | 64130112 | MACT Source Categories | Styrene or Methacrylate Based Resins | Polymethyl Methacrylate Prod - Bulk Polymerization, Continuous Casting | Process Vents, Reactor: Annealing Zone
POINT |  |  | 64130125 | 64130125 | MACT Source Categories | Styrene or Methacrylate Based Resins | Polymethyl Methacrylate Prod - Bulk Polymerization, Continuous Casting | Process Vents: End Product Storage
POINT |  |  | 64130201 | 64130201 | MACT Source Categories | Styrene or Methacrylate Based Resins | Polymethyl Methacrylate Prod-Bulk Polymeriz'n, Centrifugal Polymeriz'n | Polymethyl Methacrylate Resins: Bulk, Centrifugal Process
POINT |  |  | 64130210 | 64130210 | MACT Source Categories | Styrene or Methacrylate Based Resins | Polymethyl Methacrylate Prod-Bulk Polymeriz'n, Centrifugal Polymeriz'n | Process Vents: Bulk, Centrifugal Process
POINT |  |  | 64130211 | 64130211 | MACT Source Categories | Styrene or Methacrylate Based Resins | Polymethyl Methacrylate Prod-Bulk Polymeriz'n, Centrifugal Polymeriz'n | Process Vents: Reactor
POINT |  |  | 64130225 | 64130225 | MACT Source Categories | Styrene or Methacrylate Based Resins | Polymethyl Methacrylate Prod-Bulk Polymeriz'n, Centrifugal Polymeriz'n | Process Vents: End Product Storage
POINT |  |  | 64131001 | 64131001 | MACT Source Categories | Styrene or Methacrylate Based Resins | Polymethyl Methacrylate Prod - Solution Polymerization | Polymethyl Methacrylate Resins: Solvent Process
POINT |  |  | 64131010 | 64131010 | MACT Source Categories | Styrene or Methacrylate Based Resins | Polymethyl Methacrylate Prod - Solution Polymerization | Process Vents: Solvent Process
POINT |  |  | 64131011 | 64131011 | MACT Source Categories | Styrene or Methacrylate Based Resins | Polymethyl Methacrylate Prod - Solution Polymerization | Process Vents: Reactor
POINT |  |  | 64131015 | 64131015 | MACT Source Categories | Styrene or Methacrylate Based Resins | Polymethyl Methacrylate Prod - Solution Polymerization | Process Vents: Separation/Filtration
POINT |  |  | 64131020 | 64131020 | MACT Source Categories | Styrene or Methacrylate Based Resins | Polymethyl Methacrylate Prod - Solution Polymerization | Process Vents: Dryer
POINT |  |  | 64131025 | 64131025 | MACT Source Categories | Styrene or Methacrylate Based Resins | Polymethyl Methacrylate Prod - Solution Polymerization | Process Vents: Product Filters
POINT |  |  | 64131030 | 64131030 | MACT Source Categories | Styrene or Methacrylate Based Resins | Polymethyl Methacrylate Prod - Solution Polymerization | Process Vents: End Product Storage
POINT |  |  | 64132001 | 64132001 | MACT Source Categories | Styrene or Methacrylate Based Resins | Polymethyl Methacrylate Prod - Emulsion Polymerization | Polymethyl Methacrylate Resins: Emulsion Process
POINT |  |  | 64132010 | 64132010 | MACT Source Categories | Styrene or Methacrylate Based Resins | Polymethyl Methacrylate Prod - Emulsion Polymerization | Process Vents: Emulsion Process
POINT |  |  | 64132011 | 64132011 | MACT Source Categories | Styrene or Methacrylate Based Resins | Polymethyl Methacrylate Prod - Emulsion Polymerization | Process Vents: Reactor
POINT |  |  | 64132020 | 64132020 | MACT Source Categories | Styrene or Methacrylate Based Resins | Polymethyl Methacrylate Prod - Emulsion Polymerization | Process Vents: Separation/Filtration
POINT |  |  | 64132025 | 64132025 | MACT Source Categories | Styrene or Methacrylate Based Resins | Polymethyl Methacrylate Prod - Emulsion Polymerization | Process Vents: Dryer
POINT |  |  | 64132030 | 64132030 | MACT Source Categories | Styrene or Methacrylate Based Resins | Polymethyl Methacrylate Prod - Emulsion Polymerization | Process Vents: Product Storage
POINT |  |  | 64133001 | 64133001 | MACT Source Categories | Styrene or Methacrylate Based Resins | Polymethyl Methacrylate Prod - Suspension Polymerization | Polymethyl Methacrylate Resins: Suspension Process
POINT |  |  | 64133010 | 64133010 | MACT Source Categories | Styrene or Methacrylate Based Resins | Polymethyl Methacrylate Prod - Suspension Polymerization | Process Vents: Suspension Process
POINT |  |  | 64133011 | 64133011 | MACT Source Categories | Styrene or Methacrylate Based Resins | Polymethyl Methacrylate Prod - Suspension Polymerization | Process Vents: Reactor
POINT |  |  | 64133020 | 64133020 | MACT Source Categories | Styrene or Methacrylate Based Resins | Polymethyl Methacrylate Prod - Suspension Polymerization | Process Vents: Separation/Filtration
POINT |  |  | 64133025 | 64133025 | MACT Source Categories | Styrene or Methacrylate Based Resins | Polymethyl Methacrylate Prod - Suspension Polymerization | Process Vents: Dryer
POINT |  |  | 64133030 | 64133030 | MACT Source Categories | Styrene or Methacrylate Based Resins | Polymethyl Methacrylate Prod - Suspension Polymerization | Process Vents: Product Storage
POINT |  |  | 64180001 | 64180001 | MACT Source Categories | Styrene or Methacrylate Based Resins | Equipment Leaks | Equipment Leaks
POINT |  |  | 64182001 | 64182001 | MACT Source Categories | Styrene or Methacrylate Based Resins | Wastewater, Aggregate | Process Area Drains
POINT |  |  | 64182002 | 64182002 | MACT Source Categories | Styrene or Methacrylate Based Resins | Wastewater, Aggregate | Process Equipment Drains
POINT |  |  | 64182599 | 64182599 | MACT Source Categories | Styrene or Methacrylate Based Resins | Wastewater, Points of Generation | Specify Point of Generation
POINT |  |  | 64420001 | 64420001 | MACT Source Categories | Cellulose-based Resins | Carboxymethylcellulose Production | Carboxymethylcellulose Production
POINT |  |  | 64420010 | 64420010 | MACT Source Categories | Cellulose-based Resins | Carboxymethylcellulose Production | Cellulose Preparation
POINT |  |  | 64420011 | 64420011 | MACT Source Categories | Cellulose-based Resins | Carboxymethylcellulose Production | Cellulose Preparation: Sodium Chloroacetate Reagent, Conventional
POINT |  |  | 64420012 | 64420012 | MACT Source Categories | Cellulose-based Resins | Carboxymethylcellulose Production | Cellulose Preparation: Chloroacetic Acid Reagent, Conventional
POINT |  |  | 64420013 | 64420013 | MACT Source Categories | Cellulose-based Resins | Carboxymethylcellulose Production | Cellulose Preparation: Sodium Chloroacetate Reagent, Aqueous Solution
POINT |  |  | 64420014 | 64420014 | MACT Source Categories | Cellulose-based Resins | Carboxymethylcellulose Production | Cellulose Prep: Chloroacetic Acid Reagent, Aqueous Solution Spraying
POINT |  |  | 64420015 | 64420015 | MACT Source Categories | Cellulose-based Resins | Carboxymethylcellulose Production | Cellulose Preparation: Sodium Chloroacetate Reagent, Aqueous Solution
POINT |  |  | 64420016 | 64420016 | MACT Source Categories | Cellulose-based Resins | Carboxymethylcellulose Production | Cellulose Prep: Chloroacetic Acid Reagent, Aqueous Solution Steeping
POINT |  |  | 64420020 | 64420020 | MACT Source Categories | Cellulose-based Resins | Carboxymethylcellulose Production | Etherification Reaction
POINT |  |  | 64420021 | 64420021 | MACT Source Categories | Cellulose-based Resins | Carboxymethylcellulose Production | Etherification Reaction: Wet Reaction Mass
POINT |  |  | 64420022 | 64420022 | MACT Source Categories | Cellulose-based Resins | Carboxymethylcellulose Production | Etherification Reaction: Slurry Process
POINT |  |  | 64420030 | 64420030 | MACT Source Categories | Cellulose-based Resins | Carboxymethylcellulose Production | Product Finishing
POINT |  |  | 64420031 | 64420031 | MACT Source Categories | Cellulose-based Resins | Carboxymethylcellulose Production | Product Finishing: Mill
POINT |  |  | 64420032 | 64420032 | MACT Source Categories | Cellulose-based Resins | Carboxymethylcellulose Production | Product Finishing: Neutralization
POINT |  |  | 64420033 | 64420033 | MACT Source Categories | Cellulose-based Resins | Carboxymethylcellulose Production | Product Finishing: Purification/Extraction
POINT |  |  | 64420034 | 64420034 | MACT Source Categories | Cellulose-based Resins | Carboxymethylcellulose Production | Product Finishing: Drying
POINT |  |  | 64420040 | 64420040 | MACT Source Categories | Cellulose-based Resins | Carboxymethylcellulose Production | End Product Storage
POINT |  |  | 64420041 | 64420041 | MACT Source Categories | Cellulose-based Resins | Carboxymethylcellulose Production | End Product Storage: Cyclones
POINT |  |  | 64420042 | 64420042 | MACT Source Categories | Cellulose-based Resins | Carboxymethylcellulose Production | End Product Storage: Bins, Containers, Etc.
POINT |  |  | 64430001 | 64430001 | MACT Source Categories | Cellulose-based Resins | Methyl Cellulose Production, Gaseous Methyl Chloride Process | Methyl Cellulose: Gaseous Methyl Chloride Process
POINT |  |  | 64430010 | 64430010 | MACT Source Categories | Cellulose-based Resins | Methyl Cellulose Production, Gaseous Methyl Chloride Process | Process Vents: Gaseous Methyl Chloride Process
POINT |  |  | 64430011 | 64430011 | MACT Source Categories | Cellulose-based Resins | Methyl Cellulose Production, Gaseous Methyl Chloride Process | Process Vents: Methylation Reactor
POINT |  |  | 64430012 | 64430012 | MACT Source Categories | Cellulose-based Resins | Methyl Cellulose Production, Gaseous Methyl Chloride Process | Process Vents: Neutralization
POINT |  |  | 64430013 | 64430013 | MACT Source Categories | Cellulose-based Resins | Methyl Cellulose Production, Gaseous Methyl Chloride Process | Process Vents: Salt Extraction/Washing
POINT |  |  | 64430014 | 64430014 | MACT Source Categories | Cellulose-based Resins | Methyl Cellulose Production, Gaseous Methyl Chloride Process | Process Vents: Drying
POINT |  |  | 64430015 | 64430015 | MACT Source Categories | Cellulose-based Resins | Methyl Cellulose Production, Gaseous Methyl Chloride Process | Process Vents: Acid Treatment
POINT |  |  | 64430016 | 64430016 | MACT Source Categories | Cellulose-based Resins | Methyl Cellulose Production, Gaseous Methyl Chloride Process | Process Vents: Glyoxal Reaction
POINT |  |  | 64430017 | 64430017 | MACT Source Categories | Cellulose-based Resins | Methyl Cellulose Production, Gaseous Methyl Chloride Process | Process Vents: Solvent Recovery
POINT |  |  | 64430030 | 64430030 | MACT Source Categories | Cellulose-based Resins | Methyl Cellulose Production, Gaseous Methyl Chloride Process | Process Vents: End Product Storage
POINT |  |  | 64431001 | 64431001 | MACT Source Categories | Cellulose-based Resins | Methyl Cellulose Production, Liquid Methyl Chloride Process | Methyl Cellulose: Liquid Methyl Chloride Process
POINT |  |  | 64431010 | 64431010 | MACT Source Categories | Cellulose-based Resins | Methyl Cellulose Production, Liquid Methyl Chloride Process | Process Vents: Liquid Methyl Chloride Process
POINT |  |  | 64431011 | 64431011 | MACT Source Categories | Cellulose-based Resins | Methyl Cellulose Production, Liquid Methyl Chloride Process | Process Vents: Slurrying Vessel
POINT |  |  | 64431012 | 64431012 | MACT Source Categories | Cellulose-based Resins | Methyl Cellulose Production, Liquid Methyl Chloride Process | Process Vents: Reactor Vessel/Tube
POINT |  |  | 64431013 | 64431013 | MACT Source Categories | Cellulose-based Resins | Methyl Cellulose Production, Liquid Methyl Chloride Process | Process Vents: Evaporation
POINT |  |  | 64431014 | 64431014 | MACT Source Categories | Cellulose-based Resins | Methyl Cellulose Production, Liquid Methyl Chloride Process | Process Vents: Drying
POINT |  |  | 64431015 | 64431015 | MACT Source Categories | Cellulose-based Resins | Methyl Cellulose Production, Liquid Methyl Chloride Process | Process Vents: Acid Treatment
POINT |  |  | 64431016 | 64431016 | MACT Source Categories | Cellulose-based Resins | Methyl Cellulose Production, Liquid Methyl Chloride Process | Process Vents: Glyoxal Reaction
POINT |  |  | 64431017 | 64431017 | MACT Source Categories | Cellulose-based Resins | Methyl Cellulose Production, Liquid Methyl Chloride Process | Process Vents: Solvent Recovery
POINT |  |  | 64431030 | 64431030 | MACT Source Categories | Cellulose-based Resins | Methyl Cellulose Production, Liquid Methyl Chloride Process | Process Vents: End Product Storage
POINT |  |  | 64450001 | 64450001 | MACT Source Categories | Cellulose-based Resins | Cellulose Ethers Production | Cellulose Ethers Production
POINT |  |  | 64450010 | 64450010 | MACT Source Categories | Cellulose-based Resins | Cellulose Ethers Production | Alkalization
POINT |  |  | 64450011 | 64450011 | MACT Source Categories | Cellulose-based Resins | Cellulose Ethers Production | Alkalization: Sodium Hydroxide Bath
POINT |  |  | 64450012 | 64450012 | MACT Source Categories | Cellulose-based Resins | Cellulose Ethers Production | Alkalization: NaOH Solution Spray
POINT |  |  | 64450013 | 64450013 | MACT Source Categories | Cellulose-based Resins | Cellulose Ethers Production | Alkalization: Inert Organic Solvent Impregnation
POINT |  |  | 64450014 | 64450014 | MACT Source Categories | Cellulose-based Resins | Cellulose Ethers Production | Alkalization: Vessels with Organic Solvent
POINT |  |  | 64450020 | 64450020 | MACT Source Categories | Cellulose-based Resins | Cellulose Ethers Production | Etherification and Neutralization
POINT |  |  | 64450021 | 64450021 | MACT Source Categories | Cellulose-based Resins | Cellulose Ethers Production | Etherification: Autoclaves
POINT |  |  | 64450022 | 64450022 | MACT Source Categories | Cellulose-based Resins | Cellulose Ethers Production | Neutralization
POINT |  |  | 64450030 | 64450030 | MACT Source Categories | Cellulose-based Resins | Cellulose Ethers Production | Product Purification
POINT |  |  | 64450031 | 64450031 | MACT Source Categories | Cellulose-based Resins | Cellulose Ethers Production | Purification: Washing, Hot Water
POINT |  |  | 64450032 | 64450032 | MACT Source Categories | Cellulose-based Resins | Cellulose Ethers Production | Purification: Salt Extraction, Step by Step
POINT |  |  | 64450033 | 64450033 | MACT Source Categories | Cellulose-based Resins | Cellulose Ethers Production | Purification: Salt Extraction, Continuous
POINT |  |  | 64450034 | 64450034 | MACT Source Categories | Cellulose-based Resins | Cellulose Ethers Production | Purification: Salt Extraction, Cascade Extraction w/ Organic Solvents
POINT |  |  | 64450035 | 64450035 | MACT Source Categories | Cellulose-based Resins | Cellulose Ethers Production | Isolation of Purified Products: Centrifuge
POINT |  |  | 64450036 | 64450036 | MACT Source Categories | Cellulose-based Resins | Cellulose Ethers Production | Isolation of Purified Products: Filtration
POINT |  |  | 64450040 | 64450040 | MACT Source Categories | Cellulose-based Resins | Cellulose Ethers Production | Material Recovery
POINT |  |  | 64450041 | 64450041 | MACT Source Categories | Cellulose-based Resins | Cellulose Ethers Production | Solvent Removal (Prior to Drying)
POINT |  |  | 64450042 | 64450042 | MACT Source Categories | Cellulose-based Resins | Cellulose Ethers Production | Solvent Recycle: Distillation
POINT |  |  | 64450050 | 64450050 | MACT Source Categories | Cellulose-based Resins | Cellulose Ethers Production | End Product Finishing
POINT |  |  | 64450051 | 64450051 | MACT Source Categories | Cellulose-based Resins | Cellulose Ethers Production | End Product Finishing: Drying
POINT |  |  | 64450052 | 64450052 | MACT Source Categories | Cellulose-based Resins | Cellulose Ethers Production | End Product Finishing: Milling and Sifting
POINT |  |  | 64450053 | 64450053 | MACT Source Categories | Cellulose-based Resins | Cellulose Ethers Production | End Product Finishing: Blending
POINT |  |  | 64450060 | 64450060 | MACT Source Categories | Cellulose-based Resins | Cellulose Ethers Production | End Product Storage
POINT |  |  | 64450061 | 64450061 | MACT Source Categories | Cellulose-based Resins | Cellulose Ethers Production | End Product Storage: Packaging
POINT |  |  | 64450062 | 64450062 | MACT Source Categories | Cellulose-based Resins | Cellulose Ethers Production | End Product Storage: Containers
POINT |  |  | 64470001 | 64470001 | MACT Source Categories | Cellulose-based Resins | Cellophane Manufacturing | Cellophane Manufacturing
POINT |  |  | 64470010 | 64470010 | MACT Source Categories | Cellulose-based Resins | Cellophane Manufacturing | Production of Viscose Solution
POINT |  |  | 64470011 | 64470011 | MACT Source Categories | Cellulose-based Resins | Cellophane Manufacturing | Viscose Solution Production: Mechanical Churn
POINT |  |  | 64470012 | 64470012 | MACT Source Categories | Cellulose-based Resins | Cellophane Manufacturing | Viscose Solution Production: Mixing Tank
POINT |  |  | 64470013 | 64470013 | MACT Source Categories | Cellulose-based Resins | Cellophane Manufacturing | Viscose Solution Production: Aging Tank
POINT |  |  | 64470020 | 64470020 | MACT Source Categories | Cellulose-based Resins | Cellophane Manufacturing | Cellophane Formation
POINT |  |  | 64470021 | 64470021 | MACT Source Categories | Cellulose-based Resins | Cellophane Manufacturing | Cellophane Formation: Coagulation Bath
POINT |  |  | 64470022 | 64470022 | MACT Source Categories | Cellulose-based Resins | Cellophane Manufacturing | Cellophane Formation: Acid Removal Water Wash Bath
POINT |  |  | 64470023 | 64470023 | MACT Source Categories | Cellulose-based Resins | Cellophane Manufacturing | Cellophane Formation: Bleach Bath
POINT |  |  | 64470024 | 64470024 | MACT Source Categories | Cellulose-based Resins | Cellophane Manufacturing | Cellophane Formation: Wash Tanks (After Bleach Bath)
POINT |  |  | 64470025 | 64470025 | MACT Source Categories | Cellulose-based Resins | Cellophane Manufacturing | Cellophane Formation: Glycerin Bath
POINT |  |  | 64470026 | 64470026 | MACT Source Categories | Cellulose-based Resins | Cellophane Manufacturing | Cellophane Formation: Drying/Dryer
POINT |  |  | 64470040 | 64470040 | MACT Source Categories | Cellulose-based Resins | Cellophane Manufacturing | Coating Operations
POINT |  |  | 64480001 | 64480001 | MACT Source Categories | Cellulose-based Resins | Equipment Leaks | Equipment Leaks
POINT |  |  | 64482001 | 64482001 | MACT Source Categories | Cellulose-based Resins | Wastewater, Aggregate | Process Area Drains
POINT |  |  | 64482002 | 64482002 | MACT Source Categories | Cellulose-based Resins | Wastewater, Aggregate | Process Equipment Drains
POINT |  |  | 64482599 | 64482599 | MACT Source Categories | Cellulose-based Resins | Wastewater, Points of Generation | Specify Point of Generation
POINT |  |  | 64520001 | 64520001 | MACT Source Categories | Miscellaneous Resins | Alkyd Resin Production, Solvent Process | Alkyd Production: Solvent Process
POINT |  |  | 64520010 | 64520010 | MACT Source Categories | Miscellaneous Resins | Alkyd Resin Production, Solvent Process | Polymerization Reaction
POINT |  |  | 64520011 | 64520011 | MACT Source Categories | Miscellaneous Resins | Alkyd Resin Production, Solvent Process | Polymerization Reaction: Kettle
POINT |  |  | 64520020 | 64520020 | MACT Source Categories | Miscellaneous Resins | Alkyd Resin Production, Solvent Process | Product Finishing
POINT |  |  | 64520021 | 64520021 | MACT Source Categories | Miscellaneous Resins | Alkyd Resin Production, Solvent Process | Product Finishing: Thinning Vessels
POINT |  |  | 64520022 | 64520022 | MACT Source Categories | Miscellaneous Resins | Alkyd Resin Production, Solvent Process | Product Finishing: Filter
POINT |  |  | 64520023 | 64520023 | MACT Source Categories | Miscellaneous Resins | Alkyd Resin Production, Solvent Process | Product Finishing: Intermediate Storage
POINT |  |  | 64520030 | 64520030 | MACT Source Categories | Miscellaneous Resins | Alkyd Resin Production, Solvent Process | Solvent Recovery
POINT |  |  | 64520031 | 64520031 | MACT Source Categories | Miscellaneous Resins | Alkyd Resin Production, Solvent Process | Solvent Recovery: Decanter
POINT |  |  | 64520032 | 64520032 | MACT Source Categories | Miscellaneous Resins | Alkyd Resin Production, Solvent Process | Solvent Recovery: Water Tank
POINT |  |  | 64520040 | 64520040 | MACT Source Categories | Miscellaneous Resins | Alkyd Resin Production, Solvent Process | End Product Storage
POINT |  |  | 64520041 | 64520041 | MACT Source Categories | Miscellaneous Resins | Alkyd Resin Production, Solvent Process | End Product Storage: Drum and Bulk Loading
POINT |  |  | 64521001 | 64521001 | MACT Source Categories | Miscellaneous Resins | Alkyd Resin Production, Fusion Process | Alkyd Production: Fusion Process
POINT |  |  | 64521010 | 64521010 | MACT Source Categories | Miscellaneous Resins | Alkyd Resin Production, Fusion Process | Polymerization Reaction
POINT |  |  | 64521011 | 64521011 | MACT Source Categories | Miscellaneous Resins | Alkyd Resin Production, Fusion Process | Polymerization Reaction: Kettle
POINT |  |  | 64521020 | 64521020 | MACT Source Categories | Miscellaneous Resins | Alkyd Resin Production, Fusion Process | Product Finishing
POINT |  |  | 64521021 | 64521021 | MACT Source Categories | Miscellaneous Resins | Alkyd Resin Production, Fusion Process | Product Finishing: Thinning Vessels
POINT |  |  | 64521022 | 64521022 | MACT Source Categories | Miscellaneous Resins | Alkyd Resin Production, Fusion Process | Product Finishing: Filter
POINT |  |  | 64521023 | 64521023 | MACT Source Categories | Miscellaneous Resins | Alkyd Resin Production, Fusion Process | Product Finishing: Intermediate Storage
POINT |  |  | 64521040 | 64521040 | MACT Source Categories | Miscellaneous Resins | Alkyd Resin Production, Fusion Process | End Product Storage
POINT |  |  | 64521041 | 64521041 | MACT Source Categories | Miscellaneous Resins | Alkyd Resin Production, Fusion Process | End Product Storage: Drum and Bulk Loading
POINT |  |  | 64580001 | 64580001 | MACT Source Categories | Miscellaneous Resins | Equipment Leaks | Equipment Leaks
POINT |  |  | 64582001 | 64582001 | MACT Source Categories | Miscellaneous Resins | Wastewater, Aggregate | Process Area Drains
POINT |  |  | 64582002 | 64582002 | MACT Source Categories | Miscellaneous Resins | Wastewater, Aggregate | Process Equipment Drains
POINT |  |  | 64582501 | 64582501 | MACT Source Categories | Miscellaneous Resins | Wastewater, Points of Generation | Solvent Recovery, Water Tank
POINT |  |  | 64582502 | 64582502 | MACT Source Categories | Miscellaneous Resins | Wastewater, Points of Generation | Solvent Recovery, Fume Scrubber
POINT |  |  | 64582599 | 64582599 | MACT Source Categories | Miscellaneous Resins | Wastewater, Points of Generation | Specify Point of Generation
POINT |  |  | 64610001 | 64610001 | MACT Source Categories | Vinyl-based Resins | Polymerized Vinylidene Chloride Production - Emulsion, Latex Prod. | Emulsion Polymerization: Latex Production
POINT |  |  | 64610010 | 64610010 | MACT Source Categories | Vinyl-based Resins | Polymerized Vinylidene Chloride Production - Emulsion, Latex Prod. | Raw Material Preparation
POINT |  |  | 64610011 | 64610011 | MACT Source Categories | Vinyl-based Resins | Polymerized Vinylidene Chloride Production - Emulsion, Latex Prod. | Raw Material Preparation: Raw Weighing and Holding Tanks
POINT |  |  | 64610012 | 64610012 | MACT Source Categories | Vinyl-based Resins | Polymerized Vinylidene Chloride Production - Emulsion, Latex Prod. | Raw Material Preparation: Raw Material Loading Lines
POINT |  |  | 64610020 | 64610020 | MACT Source Categories | Vinyl-based Resins | Polymerized Vinylidene Chloride Production - Emulsion, Latex Prod. | Polymerization
POINT |  |  | 64610021 | 64610021 | MACT Source Categories | Vinyl-based Resins | Polymerized Vinylidene Chloride Production - Emulsion, Latex Prod. | Polymerization: Reactor Opening Loss
POINT |  |  | 64610022 | 64610022 | MACT Source Categories | Vinyl-based Resins | Polymerized Vinylidene Chloride Production - Emulsion, Latex Prod. | Polymerization: Reactor Relief Value
POINT |  |  | 64610030 | 64610030 | MACT Source Categories | Vinyl-based Resins | Polymerized Vinylidene Chloride Production - Emulsion, Latex Prod. | Material Recovery
POINT |  |  | 64610031 | 64610031 | MACT Source Categories | Vinyl-based Resins | Polymerized Vinylidene Chloride Production - Emulsion, Latex Prod. | Material Recovery: Stripping Vessel
POINT |  |  | 64610032 | 64610032 | MACT Source Categories | Vinyl-based Resins | Polymerized Vinylidene Chloride Production - Emulsion, Latex Prod. | Material Recovery: Monomer Recovery Sys. Exhaust Vents & Knockout Pots
POINT |  |  | 64610040 | 64610040 | MACT Source Categories | Vinyl-based Resins | Polymerized Vinylidene Chloride Production - Emulsion, Latex Prod. | Product Finishing
POINT |  |  | 64610041 | 64610041 | MACT Source Categories | Vinyl-based Resins | Polymerized Vinylidene Chloride Production - Emulsion, Latex Prod. | Product Finishing: Polymer Holding Tanks
POINT |  |  | 64610050 | 64610050 | MACT Source Categories | Vinyl-based Resins | Polymerized Vinylidene Chloride Production - Emulsion, Latex Prod. | End Product Storage
POINT |  |  | 64610101 | 64610101 | MACT Source Categories | Vinyl-based Resins | Polymerized Vinylidene Chloride Production-Emulsion, Dried Resin Prod. | Emulsion Polymerization: Dried Resin
POINT |  |  | 64610110 | 64610110 | MACT Source Categories | Vinyl-based Resins | Polymerized Vinylidene Chloride Production-Emulsion, Dried Resin Prod. | Raw Material Preparation
POINT |  |  | 64610111 | 64610111 | MACT Source Categories | Vinyl-based Resins | Polymerized Vinylidene Chloride Production-Emulsion, Dried Resin Prod. | Raw Material Preparation: Raw Weighing and Holding Tanks
POINT |  |  | 64610112 | 64610112 | MACT Source Categories | Vinyl-based Resins | Polymerized Vinylidene Chloride Production-Emulsion, Dried Resin Prod. | Raw Material Preparation: Raw Material Loading Lines
POINT |  |  | 64610120 | 64610120 | MACT Source Categories | Vinyl-based Resins | Polymerized Vinylidene Chloride Production-Emulsion, Dried Resin Prod. | Polymerization
POINT |  |  | 64610121 | 64610121 | MACT Source Categories | Vinyl-based Resins | Polymerized Vinylidene Chloride Production-Emulsion, Dried Resin Prod. | Polymerization: Reactor Opening Loss
POINT |  |  | 64610122 | 64610122 | MACT Source Categories | Vinyl-based Resins | Polymerized Vinylidene Chloride Production-Emulsion, Dried Resin Prod. | Polymerization: Reactor Relief Value
POINT |  |  | 64610130 | 64610130 | MACT Source Categories | Vinyl-based Resins | Polymerized Vinylidene Chloride Production-Emulsion, Dried Resin Prod. | Material Recovery
POINT |  |  | 64610131 | 64610131 | MACT Source Categories | Vinyl-based Resins | Polymerized Vinylidene Chloride Production-Emulsion, Dried Resin Prod. | Material Recovery: Stripping Vessel
POINT |  |  | 64610132 | 64610132 | MACT Source Categories | Vinyl-based Resins | Polymerized Vinylidene Chloride Production-Emulsion, Dried Resin Prod. | Material Recovery: Monomer Recovery Sys. Exhaust Vents & Knockout Pots
POINT |  |  | 64610140 | 64610140 | MACT Source Categories | Vinyl-based Resins | Polymerized Vinylidene Chloride Production-Emulsion, Dried Resin Prod. | Product Finishing
POINT |  |  | 64610141 | 64610141 | MACT Source Categories | Vinyl-based Resins | Polymerized Vinylidene Chloride Production-Emulsion, Dried Resin Prod. | Product Finishing: Polymer Holding Tanks
POINT |  |  | 64610142 | 64610142 | MACT Source Categories | Vinyl-based Resins | Polymerized Vinylidene Chloride Production-Emulsion, Dried Resin Prod. | Product Finishing: Dewatering and Centrifuge
POINT |  |  | 64610143 | 64610143 | MACT Source Categories | Vinyl-based Resins | Polymerized Vinylidene Chloride Production-Emulsion, Dried Resin Prod. | Product Finishing: Dryer
POINT |  |  | 64610150 | 64610150 | MACT Source Categories | Vinyl-based Resins | Polymerized Vinylidene Chloride Production-Emulsion, Dried Resin Prod. | End Product Storage
POINT |  |  | 64610201 | 64610201 | MACT Source Categories | Vinyl-based Resins | Polymerized Vinylidene Chloride Production - Suspension | Polymerized Vinylidene Chloride Production: Suspension Polymerization
POINT |  |  | 64610210 | 64610210 | MACT Source Categories | Vinyl-based Resins | Polymerized Vinylidene Chloride Production - Suspension | Raw Material Preparation
POINT |  |  | 64610211 | 64610211 | MACT Source Categories | Vinyl-based Resins | Polymerized Vinylidene Chloride Production - Suspension | Raw Material Preparation: Raw Weighing and Holding Tanks
POINT |  |  | 64610212 | 64610212 | MACT Source Categories | Vinyl-based Resins | Polymerized Vinylidene Chloride Production - Suspension | Raw Material Preparation: Raw Material Loading Lines
POINT |  |  | 64610220 | 64610220 | MACT Source Categories | Vinyl-based Resins | Polymerized Vinylidene Chloride Production - Suspension | Polymerization
POINT |  |  | 64610221 | 64610221 | MACT Source Categories | Vinyl-based Resins | Polymerized Vinylidene Chloride Production - Suspension | Polymerization: Reactor Opening Loss
POINT |  |  | 64610222 | 64610222 | MACT Source Categories | Vinyl-based Resins | Polymerized Vinylidene Chloride Production - Suspension | Polymerization: Reactor Relief Value
POINT |  |  | 64610230 | 64610230 | MACT Source Categories | Vinyl-based Resins | Polymerized Vinylidene Chloride Production - Suspension | Material Recovery
POINT |  |  | 64610231 | 64610231 | MACT Source Categories | Vinyl-based Resins | Polymerized Vinylidene Chloride Production - Suspension | Material Recovery: Stripping Vessel
POINT |  |  | 64610232 | 64610232 | MACT Source Categories | Vinyl-based Resins | Polymerized Vinylidene Chloride Production - Suspension | Material Recovery: Monomer Recovery Sys. Exhaust Vents & Knockout Pots
POINT |  |  | 64610240 | 64610240 | MACT Source Categories | Vinyl-based Resins | Polymerized Vinylidene Chloride Production - Suspension | Product Finishing
POINT |  |  | 64610241 | 64610241 | MACT Source Categories | Vinyl-based Resins | Polymerized Vinylidene Chloride Production - Suspension | Product Finishing: Polymer Holding Tanks
POINT |  |  | 64610242 | 64610242 | MACT Source Categories | Vinyl-based Resins | Polymerized Vinylidene Chloride Production - Suspension | Product Finishing: Dryer
POINT |  |  | 64610250 | 64610250 | MACT Source Categories | Vinyl-based Resins | Polymerized Vinylidene Chloride Production - Suspension | End Product Storage
POINT |  |  | 64610301 | 64610301 | MACT Source Categories | Vinyl-based Resins | Polymerized Vinylidene Chloride Production - Solution, Batch Process | Solution Polymerization: Batch Process
POINT |  |  | 64610310 | 64610310 | MACT Source Categories | Vinyl-based Resins | Polymerized Vinylidene Chloride Production - Solution, Batch Process | Raw Material Preparation
POINT |  |  | 64610311 | 64610311 | MACT Source Categories | Vinyl-based Resins | Polymerized Vinylidene Chloride Production - Solution, Batch Process | Raw Material Preparation: Raw Weighing and Holding Tanks
POINT |  |  | 64610312 | 64610312 | MACT Source Categories | Vinyl-based Resins | Polymerized Vinylidene Chloride Production - Solution, Batch Process | Raw Material Preparation: Raw Material Loading Lines
POINT |  |  | 64610320 | 64610320 | MACT Source Categories | Vinyl-based Resins | Polymerized Vinylidene Chloride Production - Solution, Batch Process | Polymerization
POINT |  |  | 64610321 | 64610321 | MACT Source Categories | Vinyl-based Resins | Polymerized Vinylidene Chloride Production - Solution, Batch Process | Polymerization: Reactor Opening Loss
POINT |  |  | 64610322 | 64610322 | MACT Source Categories | Vinyl-based Resins | Polymerized Vinylidene Chloride Production - Solution, Batch Process | Polymerization: Reactor Relief Value
POINT |  |  | 64610330 | 64610330 | MACT Source Categories | Vinyl-based Resins | Polymerized Vinylidene Chloride Production - Solution, Batch Process | Material Recovery
POINT |  |  | 64610331 | 64610331 | MACT Source Categories | Vinyl-based Resins | Polymerized Vinylidene Chloride Production - Solution, Batch Process | Material Recovery: Stripping Vessel
POINT |  |  | 64610332 | 64610332 | MACT Source Categories | Vinyl-based Resins | Polymerized Vinylidene Chloride Production - Solution, Batch Process | Material Recovery: Monomer Recovery Sys. Exhaust Vents & Knockout Pots
POINT |  |  | 64610340 | 64610340 | MACT Source Categories | Vinyl-based Resins | Polymerized Vinylidene Chloride Production - Solution, Batch Process | Product Finishing
POINT |  |  | 64610350 | 64610350 | MACT Source Categories | Vinyl-based Resins | Polymerized Vinylidene Chloride Production - Solution, Batch Process | End Product Storage
POINT |  |  | 64615001 | 64615001 | MACT Source Categories | Vinyl-based Resins | Polyvinyl Acetate Emulsions, Batch Emulsion Process | Polyvinyl Acetate Emulsions Production
POINT |  |  | 64615010 | 64615010 | MACT Source Categories | Vinyl-based Resins | Polyvinyl Acetate Emulsions, Batch Emulsion Process | Polymerization
POINT |  |  | 64615011 | 64615011 | MACT Source Categories | Vinyl-based Resins | Polyvinyl Acetate Emulsions, Batch Emulsion Process | Polymerization: Reactor Safety Valve
POINT |  |  | 64615012 | 64615012 | MACT Source Categories | Vinyl-based Resins | Polyvinyl Acetate Emulsions, Batch Emulsion Process | Polymerization: Reactor Vacuum System
POINT |  |  | 64615020 | 64615020 | MACT Source Categories | Vinyl-based Resins | Polyvinyl Acetate Emulsions, Batch Emulsion Process | Material Recovery
POINT |  |  | 64615021 | 64615021 | MACT Source Categories | Vinyl-based Resins | Polyvinyl Acetate Emulsions, Batch Emulsion Process | Material Recovery: Stripping Vessel (If Not Stripped in Reactor)
POINT |  |  | 64615022 | 64615022 | MACT Source Categories | Vinyl-based Resins | Polyvinyl Acetate Emulsions, Batch Emulsion Process | Material Recovery: Residual Monomer Removal, Sparging
POINT |  |  | 64615023 | 64615023 | MACT Source Categories | Vinyl-based Resins | Polyvinyl Acetate Emulsions, Batch Emulsion Process | Material Recovery: Residual Monomer Removal, Distillation
POINT |  |  | 64615030 | 64615030 | MACT Source Categories | Vinyl-based Resins | Polyvinyl Acetate Emulsions, Batch Emulsion Process | End Product Storage
POINT |  |  | 64620001 | 64620001 | MACT Source Categories | Vinyl-based Resins | Polyvinyl Alcohol Production, Solution Polymerization | Polyvinyl Alcohol Production: Solution Polymerization
POINT |  |  | 64620011 | 64620011 | MACT Source Categories | Vinyl-based Resins | Polyvinyl Alcohol Production, Solution Polymerization | Raw Material Preparation
POINT |  |  | 64620012 | 64620012 | MACT Source Categories | Vinyl-based Resins | Polyvinyl Alcohol Production, Solution Polymerization | Raw Mat Prep: Vinyl Acetate Monomer Purification (Deinhibiting) Column
POINT |  |  | 64620013 | 64620013 | MACT Source Categories | Vinyl-based Resins | Polyvinyl Alcohol Production, Solution Polymerization | Raw Material Preparation: Purified, Uninhibited VAM Day Storage Tank
POINT |  |  | 64620015 | 64620015 | MACT Source Categories | Vinyl-based Resins | Polyvinyl Alcohol Production, Solution Polymerization | Polymerization and Hydrolysis
POINT |  |  | 64620016 | 64620016 | MACT Source Categories | Vinyl-based Resins | Polyvinyl Alcohol Production, Solution Polymerization | Polymeriz'n/Hydrolysis: Vinyl Acetate Monomer Polymerization Reactors
POINT |  |  | 64620017 | 64620017 | MACT Source Categories | Vinyl-based Resins | Polyvinyl Alcohol Production, Solution Polymerization | Polymeriz'n/Hydrlysis:Intrmed Prc Stor Tks, Varnish - Polymer in CH3OH
POINT |  |  | 64620018 | 64620018 | MACT Source Categories | Vinyl-based Resins | Polyvinyl Alcohol Production, Solution Polymerization | Polymerization/Hydrolysis: Hydrolysis Reactors
POINT |  |  | 64620020 | 64620020 | MACT Source Categories | Vinyl-based Resins | Polyvinyl Alcohol Production, Solution Polymerization | Product Finishing
POINT |  |  | 64620021 | 64620021 | MACT Source Categories | Vinyl-based Resins | Polyvinyl Alcohol Production, Solution Polymerization | Product Finishing: Centrifuge
POINT |  |  | 64620022 | 64620022 | MACT Source Categories | Vinyl-based Resins | Polyvinyl Alcohol Production, Solution Polymerization | Product Finishing: Dryer
POINT |  |  | 64620025 | 64620025 | MACT Source Categories | Vinyl-based Resins | Polyvinyl Alcohol Production, Solution Polymerization | Product Storage
POINT |  |  | 64620026 | 64620026 | MACT Source Categories | Vinyl-based Resins | Polyvinyl Alcohol Production, Solution Polymerization | Product Storage: Powder Storage and Conveying
POINT |  |  | 64620027 | 64620027 | MACT Source Categories | Vinyl-based Resins | Polyvinyl Alcohol Production, Solution Polymerization | Product Storage: Packaging: Loading and Unloading
POINT |  |  | 64620030 | 64620030 | MACT Source Categories | Vinyl-based Resins | Polyvinyl Alcohol Production, Solution Polymerization | Material Recovery
POINT |  |  | 64620031 | 64620031 | MACT Source Categories | Vinyl-based Resins | Polyvinyl Alcohol Production, Solution Polymerization | Vinyl Acetate Monomer Recovery Column
POINT |  |  | 64620032 | 64620032 | MACT Source Categories | Vinyl-based Resins | Polyvinyl Alcohol Production, Solution Polymerization | Solvent Separation: Crude Solvent Storage
POINT |  |  | 64620033 | 64620033 | MACT Source Categories | Vinyl-based Resins | Polyvinyl Alcohol Production, Solution Polymerization | Solvent Recovery: Overall
POINT |  |  | 64620034 | 64620034 | MACT Source Categories | Vinyl-based Resins | Polyvinyl Alcohol Production, Solution Polymerization | Solvent Recovery: Mixed Solvent Column
POINT |  |  | 64620035 | 64620035 | MACT Source Categories | Vinyl-based Resins | Polyvinyl Alcohol Production, Solution Polymerization | Solvent Recovery: MeOH Column
POINT |  |  | 64620036 | 64620036 | MACT Source Categories | Vinyl-based Resins | Polyvinyl Alcohol Production, Solution Polymerization | Solvent Recovery: Acetic Acid Column
POINT |  |  | 64620037 | 64620037 | MACT Source Categories | Vinyl-based Resins | Polyvinyl Alcohol Production, Solution Polymerization | Solvent Recovery: Ester Hydrolizer
POINT |  |  | 64620038 | 64620038 | MACT Source Categories | Vinyl-based Resins | Polyvinyl Alcohol Production, Solution Polymerization | Solvent Recovery: Crude Solvent Recovery
POINT |  |  | 64630001 | 64630001 | MACT Source Categories | Vinyl-based Resins | Polyvinyl Chloride and Copolymers Production - Suspension Process | PVC and Copolymers Production: Suspension Process
POINT |  |  | 64630010 | 64630010 | MACT Source Categories | Vinyl-based Resins | Polyvinyl Chloride and Copolymers Production - Suspension Process | Process Vents: Suspension Process
POINT |  |  | 64630011 | 64630011 | MACT Source Categories | Vinyl-based Resins | Polyvinyl Chloride and Copolymers Production - Suspension Process | Process Vents: VCM Evaporator Monomer Recovery
POINT |  |  | 64630012 | 64630012 | MACT Source Categories | Vinyl-based Resins | Polyvinyl Chloride and Copolymers Production - Suspension Process | Process Vents: Weight Tanks
POINT |  |  | 64630015 | 64630015 | MACT Source Categories | Vinyl-based Resins | Polyvinyl Chloride and Copolymers Production - Suspension Process | Process Vents, Reactor: Opening Loss
POINT |  |  | 64630016 | 64630016 | MACT Source Categories | Vinyl-based Resins | Polyvinyl Chloride and Copolymers Production - Suspension Process | Process Vents, Reactor: Safety Valve Vents
POINT |  |  | 64630025 | 64630025 | MACT Source Categories | Vinyl-based Resins | Polyvinyl Chloride and Copolymers Production - Suspension Process | Process Vents, Stripper: Vinyl Chloride Stripped from Polymer to Atmos
POINT |  |  | 64630026 | 64630026 | MACT Source Categories | Vinyl-based Resins | Polyvinyl Chloride and Copolymers Production - Suspension Process | Process Vents, Stripper: Transfer of Batch
POINT |  |  | 64630030 | 64630030 | MACT Source Categories | Vinyl-based Resins | Polyvinyl Chloride and Copolymers Production - Suspension Process | Process Vents: Slurry Blend Tank
POINT |  |  | 64630035 | 64630035 | MACT Source Categories | Vinyl-based Resins | Polyvinyl Chloride and Copolymers Production - Suspension Process | Process Vents: Centrifuge
POINT |  |  | 64630040 | 64630040 | MACT Source Categories | Vinyl-based Resins | Polyvinyl Chloride and Copolymers Production - Suspension Process | Process Vents: Rotary Dryer
POINT |  |  | 64630041 | 64630041 | MACT Source Categories | Vinyl-based Resins | Polyvinyl Chloride and Copolymers Production - Suspension Process | Process Vents: Flash Dryer
POINT |  |  | 64630042 | 64630042 | MACT Source Categories | Vinyl-based Resins | Polyvinyl Chloride and Copolymers Production - Suspension Process | Process Vents: Fluidized Bed Dryer
POINT |  |  | 64630050 | 64630050 | MACT Source Categories | Vinyl-based Resins | Polyvinyl Chloride and Copolymers Production - Suspension Process | Process Vents: Silo Storage
POINT |  |  | 64630051 | 64630051 | MACT Source Categories | Vinyl-based Resins | Polyvinyl Chloride and Copolymers Production - Suspension Process | Process Vents, Bagger Area: Machines
POINT |  |  | 64630052 | 64630052 | MACT Source Categories | Vinyl-based Resins | Polyvinyl Chloride and Copolymers Production - Suspension Process | Process Vents, Bagger Area: Resin Transfer
POINT |  |  | 64630053 | 64630053 | MACT Source Categories | Vinyl-based Resins | Polyvinyl Chloride and Copolymers Production - Suspension Process | Process Vents: Bulk Loading
POINT |  |  | 64630080 | 64630080 | MACT Source Categories | Vinyl-based Resins | Polyvinyl Chloride and Copolymers Production - Suspension Process | Fugitive Emissions
POINT |  |  | 64630081 | 64630081 | MACT Source Categories | Vinyl-based Resins | Polyvinyl Chloride and Copolymers Production - Suspension Process | Fugitive Emissions: Manhole Cover Seals
POINT |  |  | 64630082 | 64630082 | MACT Source Categories | Vinyl-based Resins | Polyvinyl Chloride and Copolymers Production - Suspension Process | Fugitive Emissions: Opening of Equipment for Inspection or Maintenance
POINT |  |  | 64630083 | 64630083 | MACT Source Categories | Vinyl-based Resins | Polyvinyl Chloride and Copolymers Production - Suspension Process | Fugitive Emissions: Manual Venting
POINT |  |  | 64631001 | 64631001 | MACT Source Categories | Vinyl-based Resins | Polyvinyl Chloride and Copolymers Production - Dispersion Process | PVC and Copolymers Production: Dispersion Process
POINT |  |  | 64631010 | 64631010 | MACT Source Categories | Vinyl-based Resins | Polyvinyl Chloride and Copolymers Production - Dispersion Process | Process Vents: Dispersion Process
POINT |  |  | 64631011 | 64631011 | MACT Source Categories | Vinyl-based Resins | Polyvinyl Chloride and Copolymers Production - Dispersion Process | Process Vents: VCM Evaporator Monomer Recovery
POINT |  |  | 64631012 | 64631012 | MACT Source Categories | Vinyl-based Resins | Polyvinyl Chloride and Copolymers Production - Dispersion Process | Process Vents: Weight Tanks
POINT |  |  | 64631015 | 64631015 | MACT Source Categories | Vinyl-based Resins | Polyvinyl Chloride and Copolymers Production - Dispersion Process | Process Vents, Reactor: Opening Loss
POINT |  |  | 64631016 | 64631016 | MACT Source Categories | Vinyl-based Resins | Polyvinyl Chloride and Copolymers Production - Dispersion Process | Process Vents, Reactor: Safety Valve Vents
POINT |  |  | 64631025 | 64631025 | MACT Source Categories | Vinyl-based Resins | Polyvinyl Chloride and Copolymers Production - Dispersion Process | Process Vents, Stripper: Vinyl Chloride Stripped from Polymer to Atmos
POINT |  |  | 64631026 | 64631026 | MACT Source Categories | Vinyl-based Resins | Polyvinyl Chloride and Copolymers Production - Dispersion Process | Process Vents, Stripper: Transfer of Batch
POINT |  |  | 64631030 | 64631030 | MACT Source Categories | Vinyl-based Resins | Polyvinyl Chloride and Copolymers Production - Dispersion Process | Process Vents: Slurry Blend Tank
POINT |  |  | 64631040 | 64631040 | MACT Source Categories | Vinyl-based Resins | Polyvinyl Chloride and Copolymers Production - Dispersion Process | Process Vents: Spray Dryer
POINT |  |  | 64631050 | 64631050 | MACT Source Categories | Vinyl-based Resins | Polyvinyl Chloride and Copolymers Production - Dispersion Process | Process Vents: Silo Storage
POINT |  |  | 64631051 | 64631051 | MACT Source Categories | Vinyl-based Resins | Polyvinyl Chloride and Copolymers Production - Dispersion Process | Process Vents, Bagger Area: Machines
POINT |  |  | 64631052 | 64631052 | MACT Source Categories | Vinyl-based Resins | Polyvinyl Chloride and Copolymers Production - Dispersion Process | Process Vents, Bagger Area: Resin Transfer
POINT |  |  | 64631053 | 64631053 | MACT Source Categories | Vinyl-based Resins | Polyvinyl Chloride and Copolymers Production - Dispersion Process | Process Vents: Bulk Loading
POINT |  |  | 64631080 | 64631080 | MACT Source Categories | Vinyl-based Resins | Polyvinyl Chloride and Copolymers Production - Dispersion Process | Fugitive Emissions
POINT |  |  | 64631081 | 64631081 | MACT Source Categories | Vinyl-based Resins | Polyvinyl Chloride and Copolymers Production - Dispersion Process | Fugitive Emissions: Manhole Cover Seals
POINT |  |  | 64631082 | 64631082 | MACT Source Categories | Vinyl-based Resins | Polyvinyl Chloride and Copolymers Production - Dispersion Process | Fugitive Emissions: Opening of Equipment for Inspection or Maintenance
POINT |  |  | 64631083 | 64631083 | MACT Source Categories | Vinyl-based Resins | Polyvinyl Chloride and Copolymers Production - Dispersion Process | Fugitive Emissions: Manual Venting
POINT |  |  | 64632001 | 64632001 | MACT Source Categories | Vinyl-based Resins | Polyvinyl Chloride and Copolymers Production - Solvent Process | PVC and Copolymers Production: Solvent Process
POINT |  |  | 64632010 | 64632010 | MACT Source Categories | Vinyl-based Resins | Polyvinyl Chloride and Copolymers Production - Solvent Process | Process Vents: Solvent Process
POINT |  |  | 64632011 | 64632011 | MACT Source Categories | Vinyl-based Resins | Polyvinyl Chloride and Copolymers Production - Solvent Process | Process Vents: Monomer Recovery
POINT |  |  | 64632015 | 64632015 | MACT Source Categories | Vinyl-based Resins | Polyvinyl Chloride and Copolymers Production - Solvent Process | Process Vents, Reactor: Opening Loss
POINT |  |  | 64632016 | 64632016 | MACT Source Categories | Vinyl-based Resins | Polyvinyl Chloride and Copolymers Production - Solvent Process | Process Vents, Reactor: Safety Valve Vents
POINT |  |  | 64632020 | 64632020 | MACT Source Categories | Vinyl-based Resins | Polyvinyl Chloride and Copolymers Production - Solvent Process | Process Vents: Flash Evaporator
POINT |  |  | 64632030 | 64632030 | MACT Source Categories | Vinyl-based Resins | Polyvinyl Chloride and Copolymers Production - Solvent Process | Process Vents: Dryer
POINT |  |  | 64632040 | 64632040 | MACT Source Categories | Vinyl-based Resins | Polyvinyl Chloride and Copolymers Production - Solvent Process | Process Vents: Product Filters
POINT |  |  | 64632041 | 64632041 | MACT Source Categories | Vinyl-based Resins | Polyvinyl Chloride and Copolymers Production - Solvent Process | Process Vents: Product Screens
POINT |  |  | 64632042 | 64632042 | MACT Source Categories | Vinyl-based Resins | Polyvinyl Chloride and Copolymers Production - Solvent Process | Process Vents: Grinder
POINT |  |  | 64632050 | 64632050 | MACT Source Categories | Vinyl-based Resins | Polyvinyl Chloride and Copolymers Production - Solvent Process | Process Vents: Silo Storage
POINT |  |  | 64632051 | 64632051 | MACT Source Categories | Vinyl-based Resins | Polyvinyl Chloride and Copolymers Production - Solvent Process | Process Vents, Bagger Area: Machines
POINT |  |  | 64632052 | 64632052 | MACT Source Categories | Vinyl-based Resins | Polyvinyl Chloride and Copolymers Production - Solvent Process | Process Vents, Bagger Area: Resin Transfer
POINT |  |  | 64632053 | 64632053 | MACT Source Categories | Vinyl-based Resins | Polyvinyl Chloride and Copolymers Production - Solvent Process | Process Vents: Bulk Loading
POINT |  |  | 64632080 | 64632080 | MACT Source Categories | Vinyl-based Resins | Polyvinyl Chloride and Copolymers Production - Solvent Process | Fugitive Emissions
POINT |  |  | 64632081 | 64632081 | MACT Source Categories | Vinyl-based Resins | Polyvinyl Chloride and Copolymers Production - Solvent Process | Fugitive Emissions: Manhole Cover Seals
POINT |  |  | 64632082 | 64632082 | MACT Source Categories | Vinyl-based Resins | Polyvinyl Chloride and Copolymers Production - Solvent Process | Fugitive Emissions: Opening of Equipment for Inspection or Maintenance
POINT |  |  | 64632083 | 64632083 | MACT Source Categories | Vinyl-based Resins | Polyvinyl Chloride and Copolymers Production - Solvent Process | Fugitive Emissions: Manual Venting
POINT |  |  | 64633001 | 64633001 | MACT Source Categories | Vinyl-based Resins | Polyvinyl Chloride and Copolymers Production - Bulk Process | PVC and Copolymers Production: Batch Process
POINT |  |  | 64633010 | 64633010 | MACT Source Categories | Vinyl-based Resins | Polyvinyl Chloride and Copolymers Production - Bulk Process | Process Vents: Bulk Process
POINT |  |  | 64633011 | 64633011 | MACT Source Categories | Vinyl-based Resins | Polyvinyl Chloride and Copolymers Production - Bulk Process | Process Vents: Monomer Recovery
POINT |  |  | 64633015 | 64633015 | MACT Source Categories | Vinyl-based Resins | Polyvinyl Chloride and Copolymers Production - Bulk Process | Process Vents, Prepolymerization Reactor: Opening Loss
POINT |  |  | 64633016 | 64633016 | MACT Source Categories | Vinyl-based Resins | Polyvinyl Chloride and Copolymers Production - Bulk Process | Process Vents, Prepolymerization Reactor: Safety Valve Vents
POINT |  |  | 64633017 | 64633017 | MACT Source Categories | Vinyl-based Resins | Polyvinyl Chloride and Copolymers Production - Bulk Process | Process Vents, Polymerization Reactor: Opening Loss
POINT |  |  | 64633020 | 64633020 | MACT Source Categories | Vinyl-based Resins | Polyvinyl Chloride and Copolymers Production - Bulk Process | Process Vents, Polymerization Reactor: Safety Valve Vents
POINT |  |  | 64633021 | 64633021 | MACT Source Categories | Vinyl-based Resins | Polyvinyl Chloride and Copolymers Production - Bulk Process | Process Vents: Collector
POINT |  |  | 64633030 | 64633030 | MACT Source Categories | Vinyl-based Resins | Polyvinyl Chloride and Copolymers Production - Bulk Process | Process Vents: Screens
POINT |  |  | 64633050 | 64633050 | MACT Source Categories | Vinyl-based Resins | Polyvinyl Chloride and Copolymers Production - Bulk Process | Process Vents: Silo Storage
POINT |  |  | 64633051 | 64633051 | MACT Source Categories | Vinyl-based Resins | Polyvinyl Chloride and Copolymers Production - Bulk Process | Process Vents: Mill For Oversize Product
POINT |  |  | 64633052 | 64633052 | MACT Source Categories | Vinyl-based Resins | Polyvinyl Chloride and Copolymers Production - Bulk Process | Process Vents, Bagger Area: Machines
POINT |  |  | 64633053 | 64633053 | MACT Source Categories | Vinyl-based Resins | Polyvinyl Chloride and Copolymers Production - Bulk Process | Process Vents, Bagger Area: Resin Transfer
POINT |  |  | 64633054 | 64633054 | MACT Source Categories | Vinyl-based Resins | Polyvinyl Chloride and Copolymers Production - Bulk Process | Process Vents: Bulk Loading
POINT |  |  | 64633080 | 64633080 | MACT Source Categories | Vinyl-based Resins | Polyvinyl Chloride and Copolymers Production - Bulk Process | Fugitive Emissions
POINT |  |  | 64633081 | 64633081 | MACT Source Categories | Vinyl-based Resins | Polyvinyl Chloride and Copolymers Production - Bulk Process | Fugitive Emissions: Manhole Cover Seals
POINT |  |  | 64633082 | 64633082 | MACT Source Categories | Vinyl-based Resins | Polyvinyl Chloride and Copolymers Production - Bulk Process | Fugitive Emissions: Opening of Equipment for Inspection or Maintenance
POINT |  |  | 64633083 | 64633083 | MACT Source Categories | Vinyl-based Resins | Polyvinyl Chloride and Copolymers Production - Bulk Process | Fugitive Emissions: Manual Venting
POINT |  |  | 64680001 | 64680001 | MACT Source Categories | Vinyl-based Resins | Equipment Leaks | Equipment Leaks
POINT |  |  | 64682001 | 64682001 | MACT Source Categories | Vinyl-based Resins | Wastewater, Aggregate | Process Area Drains
POINT |  |  | 64682002 | 64682002 | MACT Source Categories | Vinyl-based Resins | Wastewater, Aggregate | Process Equipment Drains
POINT |  |  | 64682501 | 64682501 | MACT Source Categories | Vinyl-based Resins | Wastewater, Points of Generation | Centrifuge
POINT |  |  | 64682502 | 64682502 | MACT Source Categories | Vinyl-based Resins | Wastewater, Points of Generation | Reactor Cleaning
POINT |  |  | 64682599 | 64682599 | MACT Source Categories | Vinyl-based Resins | Wastewater, Points of Generation | Specify Point of Generation
POINT |  |  | 64820001 | 64820001 | MACT Source Categories | Miscellaneous Polymers | Maleic Anhydride Copolymers Production - Bulk Polymerization | Maleic Anhydride Copolymer Production - Bulk Polymerization
POINT |  |  | 64820010 | 64820010 | MACT Source Categories | Miscellaneous Polymers | Maleic Anhydride Copolymers Production - Bulk Polymerization | Process Vents: Bulk Process
POINT |  |  | 64821001 | 64821001 | MACT Source Categories | Miscellaneous Polymers | Maleic Anhydride Copolymers Production - Solution Polymerization | Maleic Anhydride Copolymer Production - Solution Polymerization
POINT |  |  | 64821010 | 64821010 | MACT Source Categories | Miscellaneous Polymers | Maleic Anhydride Copolymers Production - Solution Polymerization | Process Vents: Solution Process
POINT |  |  | 64822001 | 64822001 | MACT Source Categories | Miscellaneous Polymers | Maleic Anhydride Copolymers Production - Emulsion Polymerization | Maleic Anhydride Copolymer Production - Emulsion Polymerization
POINT |  |  | 64822010 | 64822010 | MACT Source Categories | Miscellaneous Polymers | Maleic Anhydride Copolymers Production - Emulsion Polymerization | Process Vents: Emulsion Process
POINT |  |  | 64823001 | 64823001 | MACT Source Categories | Miscellaneous Polymers | Maleic Anhydride Copolymers Production - Photoinitiation Polymeriz'n | Maleic Anhydride Copolymer Production - Photoinitiation Polymerization
POINT |  |  | 64823010 | 64823010 | MACT Source Categories | Miscellaneous Polymers | Maleic Anhydride Copolymers Production - Photoinitiation Polymeriz'n | Process Vents: Photoinitiation Process
POINT |  |  | 64824001 | 64824001 | MACT Source Categories | Miscellaneous Polymers | Maleic Anhydride Copolymers Production - Actinic Radiation Polymeriz'n | Maleic Anhydride Copolymer Production - Actinic Radiation
POINT |  |  | 64824010 | 64824010 | MACT Source Categories | Miscellaneous Polymers | Maleic Anhydride Copolymers Production - Actinic Radiation Polymeriz'n | Process Vents: Actinic Radiation
POINT |  |  | 64880001 | 64880001 | MACT Source Categories | Miscellaneous Polymers | Equipment Leaks | Equipment Leaks
POINT |  |  | 64882001 | 64882001 | MACT Source Categories | Miscellaneous Polymers | Wastewater, Aggregate | Process Area Drains
POINT |  |  | 64882002 | 64882002 | MACT Source Categories | Miscellaneous Polymers | Wastewater, Aggregate | Process Equipment Drains
POINT |  |  | 64882599 | 64882599 | MACT Source Categories | Miscellaneous Polymers | Wastewater, Points of Generation | Specify Point of Generation
POINT |  |  | 64920001 | 64920001 | MACT Source Categories | Fibers Production Processes | Rayon Fiber Production | Rayon Production
POINT |  |  | 64920010 | 64920010 | MACT Source Categories | Fibers Production Processes | Rayon Fiber Production | Production of Viscose Solution
POINT |  |  | 64920011 | 64920011 | MACT Source Categories | Fibers Production Processes | Rayon Fiber Production | Viscose Solution Production: Mechanical Churn
POINT |  |  | 64920012 | 64920012 | MACT Source Categories | Fibers Production Processes | Rayon Fiber Production | Viscose Solution Production: Mixing Tank
POINT |  |  | 64920013 | 64920013 | MACT Source Categories | Fibers Production Processes | Rayon Fiber Production | Viscose Solution Production: Aging Tank
POINT |  |  | 64920020 | 64920020 | MACT Source Categories | Fibers Production Processes | Rayon Fiber Production | Filament Formation
POINT |  |  | 64920021 | 64920021 | MACT Source Categories | Fibers Production Processes | Rayon Fiber Production | Filament Formation: Spinning Machine
POINT |  |  | 64920022 | 64920022 | MACT Source Categories | Fibers Production Processes | Rayon Fiber Production | Filament Formation: Godet Wheels
POINT |  |  | 64920030 | 64920030 | MACT Source Categories | Fibers Production Processes | Rayon Fiber Production | Fiber Finishing
POINT |  |  | 64920031 | 64920031 | MACT Source Categories | Fibers Production Processes | Rayon Fiber Production | Fiber Finishing: Cutter
POINT |  |  | 64920032 | 64920032 | MACT Source Categories | Fibers Production Processes | Rayon Fiber Production | Fiber Finishing: Desulfur
POINT |  |  | 64920033 | 64920033 | MACT Source Categories | Fibers Production Processes | Rayon Fiber Production | Fiber Finishing: Bleach
POINT |  |  | 64920034 | 64920034 | MACT Source Categories | Fibers Production Processes | Rayon Fiber Production | Fiber Finishing: Wash
POINT |  |  | 64930001 | 64930001 | MACT Source Categories | Fibers Production Processes | Spandex Fiber Production, Dry Spun Process | Spandex: Dry Spun
POINT |  |  | 64930010 | 64930010 | MACT Source Categories | Fibers Production Processes | Spandex Fiber Production, Dry Spun Process | Raw Material Preparation for Fiber Production
POINT |  |  | 64930011 | 64930011 | MACT Source Categories | Fibers Production Processes | Spandex Fiber Production, Dry Spun Process | Raw Material Preparation: Blending and Dissolving
POINT |  |  | 64930012 | 64930012 | MACT Source Categories | Fibers Production Processes | Spandex Fiber Production, Dry Spun Process | Raw Material Preparation: Filtration
POINT |  |  | 64930020 | 64930020 | MACT Source Categories | Fibers Production Processes | Spandex Fiber Production, Dry Spun Process | Fiber Spinning
POINT |  |  | 64930021 | 64930021 | MACT Source Categories | Fibers Production Processes | Spandex Fiber Production, Dry Spun Process | Fiber Spinning: Spin Cell
POINT |  |  | 64930030 | 64930030 | MACT Source Categories | Fibers Production Processes | Spandex Fiber Production, Dry Spun Process | Fiber Finishing
POINT |  |  | 64930031 | 64930031 | MACT Source Categories | Fibers Production Processes | Spandex Fiber Production, Dry Spun Process | Fiber Finishing: Finish Application
POINT |  |  | 64930035 | 64930035 | MACT Source Categories | Fibers Production Processes | Spandex Fiber Production, Dry Spun Process | Fiber Finishing: Processing
POINT |  |  | 64930040 | 64930040 | MACT Source Categories | Fibers Production Processes | Spandex Fiber Production, Dry Spun Process | End Product Storage
POINT |  |  | 64930041 | 64930041 | MACT Source Categories | Fibers Production Processes | Spandex Fiber Production, Dry Spun Process | End Product Storage: Beaming and Packaging
POINT |  |  | 64930045 | 64930045 | MACT Source Categories | Fibers Production Processes | Spandex Fiber Production, Dry Spun Process | End Product Storage: Fiber Storage
POINT |  |  | 64930050 | 64930050 | MACT Source Categories | Fibers Production Processes | Spandex Fiber Production, Dry Spun Process | Equipment Cleanup
POINT |  |  | 64931001 | 64931001 | MACT Source Categories | Fibers Production Processes | Spandex Fiber Production, Reaction Spun Process | Spandex: Reaction Spun
POINT |  |  | 64931010 | 64931010 | MACT Source Categories | Fibers Production Processes | Spandex Fiber Production, Reaction Spun Process | Raw Material Preparation
POINT |  |  | 64931011 | 64931011 | MACT Source Categories | Fibers Production Processes | Spandex Fiber Production, Reaction Spun Process | Raw Material Preparation: Prepolymerization Vessel
POINT |  |  | 64931012 | 64931012 | MACT Source Categories | Fibers Production Processes | Spandex Fiber Production, Reaction Spun Process | Raw Material Preparation: Filtration
POINT |  |  | 64931020 | 64931020 | MACT Source Categories | Fibers Production Processes | Spandex Fiber Production, Reaction Spun Process | Reaction Spinning
POINT |  |  | 64931021 | 64931021 | MACT Source Categories | Fibers Production Processes | Spandex Fiber Production, Reaction Spun Process | Reaction Spinning: Spin Bath
POINT |  |  | 64931022 | 64931022 | MACT Source Categories | Fibers Production Processes | Spandex Fiber Production, Reaction Spun Process | Reaction Spinning: Conveyor
POINT |  |  | 64931030 | 64931030 | MACT Source Categories | Fibers Production Processes | Spandex Fiber Production, Reaction Spun Process | Fiber Finishing
POINT |  |  | 64931031 | 64931031 | MACT Source Categories | Fibers Production Processes | Spandex Fiber Production, Reaction Spun Process | Fiber Finishing: Drying Oven
POINT |  |  | 64931032 | 64931032 | MACT Source Categories | Fibers Production Processes | Spandex Fiber Production, Reaction Spun Process | Fiber Finishing: Lubrication
POINT |  |  | 64931040 | 64931040 | MACT Source Categories | Fibers Production Processes | Spandex Fiber Production, Reaction Spun Process | End Product Storage
POINT |  |  | 64931041 | 64931041 | MACT Source Categories | Fibers Production Processes | Spandex Fiber Production, Reaction Spun Process | End Product Storage: Filament Winding
POINT |  |  | 64931050 | 64931050 | MACT Source Categories | Fibers Production Processes | Spandex Fiber Production, Reaction Spun Process | Equipment Cleanup
POINT |  |  | 64980001 | 64980001 | MACT Source Categories | Fibers Production Processes | Equipment Leaks | Equipment Leaks
POINT |  |  | 64982001 | 64982001 | MACT Source Categories | Fibers Production Processes | Wastewater, Aggregate | Process Area Drains
POINT |  |  | 64982002 | 64982002 | MACT Source Categories | Fibers Production Processes | Wastewater, Aggregate | Process Equipment Drains
POINT |  |  | 64982599 | 64982599 | MACT Source Categories | Fibers Production Processes | Wastewater, Points of Generation | Specify Point of Generation
POINT |  |  | 65110001 | 65110001 | MACT Source Categories | Inorganic Chemicals Manufacturing | Antimony Oxides Manufacturing | Antimony Oxides Production
POINT |  |  | 65110010 | 65110010 | MACT Source Categories | Inorganic Chemicals Manufacturing | Antimony Oxides Manufacturing | Burnoff of Antimony
POINT |  |  | 65110011 | 65110011 | MACT Source Categories | Inorganic Chemicals Manufacturing | Antimony Oxides Manufacturing | Roasting: Shaft Furnace
POINT |  |  | 65110012 | 65110012 | MACT Source Categories | Inorganic Chemicals Manufacturing | Antimony Oxides Manufacturing | Roasting: Rotary Kiln
POINT |  |  | 65110013 | 65110013 | MACT Source Categories | Inorganic Chemicals Manufacturing | Antimony Oxides Manufacturing | Roasting: Blast Roaster
POINT |  |  | 65110014 | 65110014 | MACT Source Categories | Inorganic Chemicals Manufacturing | Antimony Oxides Manufacturing | Roasting: Converter
POINT |  |  | 65110020 | 65110020 | MACT Source Categories | Inorganic Chemicals Manufacturing | Antimony Oxides Manufacturing | Recovery
POINT |  |  | 65110021 | 65110021 | MACT Source Categories | Inorganic Chemicals Manufacturing | Antimony Oxides Manufacturing | Recovery: Baghouse
POINT |  |  | 65110022 | 65110022 | MACT Source Categories | Inorganic Chemicals Manufacturing | Antimony Oxides Manufacturing | Recovery: Flues
POINT |  |  | 65110023 | 65110023 | MACT Source Categories | Inorganic Chemicals Manufacturing | Antimony Oxides Manufacturing | Recovery: Condensing Pipes
POINT |  |  | 65110024 | 65110024 | MACT Source Categories | Inorganic Chemicals Manufacturing | Antimony Oxides Manufacturing | Recovery: Cottrell Precipitators
POINT |  |  | 65110029 | 65110029 | MACT Source Categories | Inorganic Chemicals Manufacturing | Antimony Oxides Manufacturing | Recovery: Specify Type of Recovery Equipment
POINT |  |  | 65130001 | 65130001 | MACT Source Categories | Inorganic Chemicals Manufacturing | Fumed Silica Manufacturing | Fumed Silica Production
POINT |  |  | 65130010 | 65130010 | MACT Source Categories | Inorganic Chemicals Manufacturing | Fumed Silica Manufacturing | Process Vents
POINT |  |  | 65130011 | 65130011 | MACT Source Categories | Inorganic Chemicals Manufacturing | Fumed Silica Manufacturing | Process Vents: Reaction
POINT |  |  | 65130020 | 65130020 | MACT Source Categories | Inorganic Chemicals Manufacturing | Fumed Silica Manufacturing | Process Vents: Separation
POINT |  |  | 65130040 | 65130040 | MACT Source Categories | Inorganic Chemicals Manufacturing | Fumed Silica Manufacturing | Process Vents: End Product Storage
POINT |  |  | 65135001 | 65135001 | MACT Source Categories | Inorganic Chemicals Manufacturing | Quaternary Ammonium Compounds Manufacturing | Quaternary Ammonium Compound Production
POINT |  |  | 65135010 | 65135010 | MACT Source Categories | Inorganic Chemicals Manufacturing | Quaternary Ammonium Compounds Manufacturing | Process Vents
POINT |  |  | 65135011 | 65135011 | MACT Source Categories | Inorganic Chemicals Manufacturing | Quaternary Ammonium Compounds Manufacturing | Process Vents: Reactor
POINT |  |  | 65135012 | 65135012 | MACT Source Categories | Inorganic Chemicals Manufacturing | Quaternary Ammonium Compounds Manufacturing | Process Vents: Cooling
POINT |  |  | 65135013 | 65135013 | MACT Source Categories | Inorganic Chemicals Manufacturing | Quaternary Ammonium Compounds Manufacturing | Process Vents: pH Adjustment
POINT |  |  | 65135014 | 65135014 | MACT Source Categories | Inorganic Chemicals Manufacturing | Quaternary Ammonium Compounds Manufacturing | Process Vents: Filtration
POINT |  |  | 65135030 | 65135030 | MACT Source Categories | Inorganic Chemicals Manufacturing | Quaternary Ammonium Compounds Manufacturing | Process Vents: End Product Storage
POINT |  |  | 65140001 | 65140001 | MACT Source Categories | Inorganic Chemicals Manufacturing | Sodium Cyanide Manufacturing | Sodium Cyanide Production
POINT |  |  | 65140010 | 65140010 | MACT Source Categories | Inorganic Chemicals Manufacturing | Sodium Cyanide Manufacturing | Process Vents
POINT |  |  | 65140011 | 65140011 | MACT Source Categories | Inorganic Chemicals Manufacturing | Sodium Cyanide Manufacturing | Process Vents: Reactor
POINT |  |  | 65140012 | 65140012 | MACT Source Categories | Inorganic Chemicals Manufacturing | Sodium Cyanide Manufacturing | Process Vents: Evaporator
POINT |  |  | 65140013 | 65140013 | MACT Source Categories | Inorganic Chemicals Manufacturing | Sodium Cyanide Manufacturing | Process Vents: Filtration
POINT |  |  | 65140014 | 65140014 | MACT Source Categories | Inorganic Chemicals Manufacturing | Sodium Cyanide Manufacturing | Process Vents: Mixing Conveyor
POINT |  |  | 65140015 | 65140015 | MACT Source Categories | Inorganic Chemicals Manufacturing | Sodium Cyanide Manufacturing | Process Vents: Drying
POINT |  |  | 65140016 | 65140016 | MACT Source Categories | Inorganic Chemicals Manufacturing | Sodium Cyanide Manufacturing | Process Vents: Compacting
POINT |  |  | 65140017 | 65140017 | MACT Source Categories | Inorganic Chemicals Manufacturing | Sodium Cyanide Manufacturing | Process Vents: Classifier
POINT |  |  | 65140018 | 65140018 | MACT Source Categories | Inorganic Chemicals Manufacturing | Sodium Cyanide Manufacturing | Process Vents: Briquetting
POINT |  |  | 65140030 | 65140030 | MACT Source Categories | Inorganic Chemicals Manufacturing | Sodium Cyanide Manufacturing | Process Vents: End Product Storage
POINT |  |  | 65145001 | 65145001 | MACT Source Categories | Inorganic Chemicals Manufacturing | Uranium Hexafluoride Manufacturing | Uranium Hexafluoride Production Direct Fluorination
POINT |  |  | 65145010 | 65145010 | MACT Source Categories | Inorganic Chemicals Manufacturing | Uranium Hexafluoride Manufacturing | Fluorination Tower
POINT |  |  | 65145011 | 65145011 | MACT Source Categories | Inorganic Chemicals Manufacturing | Uranium Hexafluoride Manufacturing | Fluorination Tower: Reactor
POINT |  |  | 65145020 | 65145020 | MACT Source Categories | Inorganic Chemicals Manufacturing | Uranium Hexafluoride Manufacturing | Product Finishing
POINT |  |  | 65145021 | 65145021 | MACT Source Categories | Inorganic Chemicals Manufacturing | Uranium Hexafluoride Manufacturing | Product Finishing: Cyclone
POINT |  |  | 65145022 | 65145022 | MACT Source Categories | Inorganic Chemicals Manufacturing | Uranium Hexafluoride Manufacturing | Product Finishing: Filtration
POINT |  |  | 65145023 | 65145023 | MACT Source Categories | Inorganic Chemicals Manufacturing | Uranium Hexafluoride Manufacturing | Product Finishing: Cold Trap/Condenser
POINT |  |  | 65145030 | 65145030 | MACT Source Categories | Inorganic Chemicals Manufacturing | Uranium Hexafluoride Manufacturing | End Product Loading and Storage
POINT |  |  | 65145031 | 65145031 | MACT Source Categories | Inorganic Chemicals Manufacturing | Uranium Hexafluoride Manufacturing | End Product Loading: Cylinder Loading Station
POINT |  |  | 65180001 | 65180001 | MACT Source Categories | Inorganic Chemicals Manufacturing | Equipment Leaks | Equipment Leaks
POINT |  |  | 65182001 | 65182001 | MACT Source Categories | Inorganic Chemicals Manufacturing | Wastewater Aggregate | Process Area Drains
POINT |  |  | 65182002 | 65182002 | MACT Source Categories | Inorganic Chemicals Manufacturing | Wastewater Aggregate | Process Equipment Drains
POINT |  |  | 65182501 | 65182501 | MACT Source Categories | Inorganic Chemicals Manufacturing | Wastewater, Points of Generation | Filtration
POINT |  |  | 65182599 | 65182599 | MACT Source Categories | Inorganic Chemicals Manufacturing | Wastewater, Points of Generation | Specify Point of Generation
POINT |  |  | 68110001 | 68110001 | MACT Source Categories | Consumer Product Manufacturing Facilities | Aerosol Can - Filling Facilities | Aerosol Can Filling
POINT |  |  | 68110010 | 68110010 | MACT Source Categories | Consumer Product Manufacturing Facilities | Aerosol Can - Filling Facilities | Process Vents
POINT |  |  | 68110011 | 68110011 | MACT Source Categories | Consumer Product Manufacturing Facilities | Aerosol Can - Filling Facilities | Process Vents: Mixing Tanks
POINT |  |  | 68110020 | 68110020 | MACT Source Categories | Consumer Product Manufacturing Facilities | Aerosol Can - Filling Facilities | Process Vents: Aerosol Can Filling
POINT |  |  | 68110021 | 68110021 | MACT Source Categories | Consumer Product Manufacturing Facilities | Aerosol Can - Filling Facilities | Process Vents, Aerosol Can Filling: Product Filling
POINT |  |  | 68110022 | 68110022 | MACT Source Categories | Consumer Product Manufacturing Facilities | Aerosol Can - Filling Facilities | Process Vents, Aerosol Can Filling: Valve Stem and Valve Insertion
POINT |  |  | 68110023 | 68110023 | MACT Source Categories | Consumer Product Manufacturing Facilities | Aerosol Can - Filling Facilities | Process Vents, Aerosol Can Filling: Propellant Charging
POINT |  |  | 68110024 | 68110024 | MACT Source Categories | Consumer Product Manufacturing Facilities | Aerosol Can - Filling Facilities | Process Vents, Aerosol Can Filling: Sealing Production Can
POINT |  |  | 68110030 | 68110030 | MACT Source Categories | Consumer Product Manufacturing Facilities | Aerosol Can - Filling Facilities | Process Vents: Water Bath, Leak Check
POINT |  |  | 68110035 | 68110035 | MACT Source Categories | Consumer Product Manufacturing Facilities | Aerosol Can - Filling Facilities | Process Vents: Can Washing
POINT |  |  | 68180001 | 68180001 | MACT Source Categories | Consumer Product Manufacturing Facilities | Equipment Leaks | Equipment Leaks
POINT |  |  | 68182001 | 68182001 | MACT Source Categories | Consumer Product Manufacturing Facilities | Wastewater, Aggregate | Process Area Drains
POINT |  |  | 68182002 | 68182002 | MACT Source Categories | Consumer Product Manufacturing Facilities | Wastewater, Aggregate | Process Equipment Drains
POINT |  |  | 68182599 | 68182599 | MACT Source Categories | Consumer Product Manufacturing Facilities | Wastewater, Points of Generation | Specify Point of Generation
POINT |  |  | 68240030 | 68240030 | MACT Source Categories | Miscellaneous Processes | Paint Stripper Users - Chemical Strippers | Application, Degradation, and Coating Removal Steps
POINT |  |  | 68240031 | 68240031 | MACT Source Categories | Miscellaneous Processes | Paint Stripper Users - Chemical Strippers | Application, Degradation, & Coating Removal Steps: Methylene Chloride
POINT |  |  | 68240059 | 68240059 | MACT Source Categories | Miscellaneous Processes | Paint Stripper Users - Chemical Strippers | Application, Degradation, and Coating Removal Steps: Other Not Listed
POINT |  |  | 68241001 | 68241001 | MACT Source Categories | Miscellaneous Processes | Paint Stripper Users - Non-chemical Strippers | Media Blasting
POINT |  |  | 68241002 | 68241002 | MACT Source Categories | Miscellaneous Processes | Paint Stripper Users - Non-chemical Strippers | Media Blasting: Plastic Bead/Media
POINT |  |  | 68241004 | 68241004 | MACT Source Categories | Miscellaneous Processes | Paint Stripper Users - Non-chemical Strippers | Media Blasting: Wheat Starch
POINT |  |  | 68241006 | 68241006 | MACT Source Categories | Miscellaneous Processes | Paint Stripper Users - Non-chemical Strippers | Media Blasting: Grit
POINT |  |  | 68241008 | 68241008 | MACT Source Categories | Miscellaneous Processes | Paint Stripper Users - Non-chemical Strippers | Media Blasting: Sand
POINT |  |  | 68241010 | 68241010 | MACT Source Categories | Miscellaneous Processes | Paint Stripper Users - Non-chemical Strippers | Media Blasting: Carbon Dioxide
POINT |  |  | 68241012 | 68241012 | MACT Source Categories | Miscellaneous Processes | Paint Stripper Users - Non-chemical Strippers | Media Blasting: Sodium Bicarbonate
POINT |  |  | 68241013 | 68241013 | MACT Source Categories | Miscellaneous Processes | Paint Stripper Users - Non-chemical Strippers | Media Blasting: Ice Crystal
POINT |  |  | 68241030 | 68241030 | MACT Source Categories | Miscellaneous Processes | Paint Stripper Users - Non-chemical Strippers | Media Blasting: Other Not Listed
POINT |  |  | 68241036 | 68241036 | MACT Source Categories | Miscellaneous Processes | Paint Stripper Users - Non-chemical Strippers | UV Removal
POINT |  |  | 68241038 | 68241038 | MACT Source Categories | Miscellaneous Processes | Paint Stripper Users - Non-chemical Strippers | Water Jet: Blasting
POINT |  |  | 68241039 | 68241039 | MACT Source Categories | Miscellaneous Processes | Paint Stripper Users - Non-chemical Strippers | High Pressure Water Jet: Blasting
POINT |  |  | 68241042 | 68241042 | MACT Source Categories | Miscellaneous Processes | Paint Stripper Users - Non-chemical Strippers | Excimer Flash Lamp
POINT |  |  | 68241044 | 68241044 | MACT Source Categories | Miscellaneous Processes | Paint Stripper Users - Non-chemical Strippers | Xenon Flash Lamp
POINT |  |  | 68241046 | 68241046 | MACT Source Categories | Miscellaneous Processes | Paint Stripper Users - Non-chemical Strippers | Carbon Dioxide Pulsed Laser
POINT |  |  | 68241098 | 68241098 | MACT Source Categories | Miscellaneous Processes | Paint Stripper Users - Non-chemical Strippers | Other Non-chemical: Blasting
POINT |  |  | 68282001 | 68282001 | MACT Source Categories | Miscellaneous Processes | Wastewater, Aggregate | Process Area Drains
POINT |  |  | 68282002 | 68282002 | MACT Source Categories | Miscellaneous Processes | Wastewater, Aggregate | Process Equipment Drains
POINT |  |  | 68282599 | 68282599 | MACT Source Categories | Miscellaneous Processes | Wastewater, Points of Generation | Specify Point of Generation
POINT |  |  | 68430001 | 68430001 | MACT Source Categories | Miscellaneous Processes (Chemicals) | Chlorinated Paraffins Production, Batch Process | Chlorinated Paraffins: Batch Process
POINT |  |  | 68430010 | 68430010 | MACT Source Categories | Miscellaneous Processes (Chemicals) | Chlorinated Paraffins Production, Batch Process | Process Vents
POINT |  |  | 68430011 | 68430011 | MACT Source Categories | Miscellaneous Processes (Chemicals) | Chlorinated Paraffins Production, Batch Process | Process Vents: Paraffins/Chlorine Reactor
POINT |  |  | 68430020 | 68430020 | MACT Source Categories | Miscellaneous Processes (Chemicals) | Chlorinated Paraffins Production, Batch Process | Process Vents: Paraffins Stabilization Vessel
POINT |  |  | 68430030 | 68430030 | MACT Source Categories | Miscellaneous Processes (Chemicals) | Chlorinated Paraffins Production, Batch Process | Process Vents: Product Storage
POINT |  |  | 68430031 | 68430031 | MACT Source Categories | Miscellaneous Processes (Chemicals) | Chlorinated Paraffins Production, Batch Process | Process Vents: Partially Chlorinated Paraffin Storage Vessel
POINT |  |  | 68430032 | 68430032 | MACT Source Categories | Miscellaneous Processes (Chemicals) | Chlorinated Paraffins Production, Batch Process | Process Vents: Product Storage: Chlorinated Paraffin
POINT |  |  | 68430101 | 68430101 | MACT Source Categories | Miscellaneous Processes (Chemicals) | Chlorinated Paraffins Production, Continuous Process | Chlorinated Paraffins: Continuous Process
POINT |  |  | 68430110 | 68430110 | MACT Source Categories | Miscellaneous Processes (Chemicals) | Chlorinated Paraffins Production, Continuous Process | Process Vents
POINT |  |  | 68430111 | 68430111 | MACT Source Categories | Miscellaneous Processes (Chemicals) | Chlorinated Paraffins Production, Continuous Process | Process Vents: Paraffins/Chlorine Reactors
POINT |  |  | 68430120 | 68430120 | MACT Source Categories | Miscellaneous Processes (Chemicals) | Chlorinated Paraffins Production, Continuous Process | Process Vents: Paraffins Stabilization Vessel
POINT |  |  | 68430130 | 68430130 | MACT Source Categories | Miscellaneous Processes (Chemicals) | Chlorinated Paraffins Production, Continuous Process | Process Vents: Product Storage
POINT |  |  | 68430131 | 68430131 | MACT Source Categories | Miscellaneous Processes (Chemicals) | Chlorinated Paraffins Production, Continuous Process | Process Vents: Partially Chlorinated Paraffin Storage Vessel
POINT |  |  | 68430132 | 68430132 | MACT Source Categories | Miscellaneous Processes (Chemicals) | Chlorinated Paraffins Production, Continuous Process | Process Vents, Product Storage: Chlorinated Paraffin
POINT |  |  | 68435001 | 68435001 | MACT Source Categories | Miscellaneous Processes (Chemicals) | Dodecanoic Acid Production | Dodecanedioic Acid Production
POINT |  |  | 68435010 | 68435010 | MACT Source Categories | Miscellaneous Processes (Chemicals) | Dodecanoic Acid Production | Process Vents
POINT |  |  | 68435011 | 68435011 | MACT Source Categories | Miscellaneous Processes (Chemicals) | Dodecanoic Acid Production | Process Vents: Butadiene Dryer
POINT |  |  | 68435012 | 68435012 | MACT Source Categories | Miscellaneous Processes (Chemicals) | Dodecanoic Acid Production | Process Vents: Reactor
POINT |  |  | 68435013 | 68435013 | MACT Source Categories | Miscellaneous Processes (Chemicals) | Dodecanoic Acid Production | Process Vents: Jets
POINT |  |  | 68435040 | 68435040 | MACT Source Categories | Miscellaneous Processes (Chemicals) | Dodecanoic Acid Production | Waste Liquids
POINT |  |  | 68440001 | 68440001 | MACT Source Categories | Miscellaneous Processes (Chemicals) | Ethylidene Norbornene Production | Ethylidene Norbornene Production
POINT |  |  | 68440010 | 68440010 | MACT Source Categories | Miscellaneous Processes (Chemicals) | Ethylidene Norbornene Production | Process Vents
POINT |  |  | 68445001 | 68445001 | MACT Source Categories | Miscellaneous Processes (Chemicals) | Hydrazine Production, Olin Raschig Process | Hydrazine Production, Olin Raschig Process
POINT |  |  | 68445010 | 68445010 | MACT Source Categories | Miscellaneous Processes (Chemicals) | Hydrazine Production, Olin Raschig Process | Process Vents: Hydrazine Hydrate Production
POINT |  |  | 68445011 | 68445011 | MACT Source Categories | Miscellaneous Processes (Chemicals) | Hydrazine Production, Olin Raschig Process | Process Vents: Chlorination Reactor
POINT |  |  | 68445012 | 68445012 | MACT Source Categories | Miscellaneous Processes (Chemicals) | Hydrazine Production, Olin Raschig Process | Process Vents: Chloramine Reactor
POINT |  |  | 68445013 | 68445013 | MACT Source Categories | Miscellaneous Processes (Chemicals) | Hydrazine Production, Olin Raschig Process | Process Vents: Hydrazine Reactor
POINT |  |  | 68445014 | 68445014 | MACT Source Categories | Miscellaneous Processes (Chemicals) | Hydrazine Production, Olin Raschig Process | Process Vents: Crystallizing Evaporator
POINT |  |  | 68445015 | 68445015 | MACT Source Categories | Miscellaneous Processes (Chemicals) | Hydrazine Production, Olin Raschig Process | Process Vents: Hydrate Columns
POINT |  |  | 68445020 | 68445020 | MACT Source Categories | Miscellaneous Processes (Chemicals) | Hydrazine Production, Olin Raschig Process | Process Vents: Anhydrous Hydrazine Production
POINT |  |  | 68445021 | 68445021 | MACT Source Categories | Miscellaneous Processes (Chemicals) | Hydrazine Production, Olin Raschig Process | Process Vents: Azeotrope Column
POINT |  |  | 68445022 | 68445022 | MACT Source Categories | Miscellaneous Processes (Chemicals) | Hydrazine Production, Olin Raschig Process | Process Vents: Hydrazine Column
POINT |  |  | 68445030 | 68445030 | MACT Source Categories | Miscellaneous Processes (Chemicals) | Hydrazine Production, Olin Raschig Process | Ammonia Recovery System
POINT |  |  | 68445040 | 68445040 | MACT Source Categories | Miscellaneous Processes (Chemicals) | Hydrazine Production, Olin Raschig Process | Product Storage
POINT |  |  | 68445101 | 68445101 | MACT Source Categories | Miscellaneous Processes (Chemicals) | Hydrazine Production, Bayer Ketazine Process | Hydrazine Production, Bayer Ketazine Process
POINT |  |  | 68445110 | 68445110 | MACT Source Categories | Miscellaneous Processes (Chemicals) | Hydrazine Production, Bayer Ketazine Process | Process Vents: Bayer Ketazine Process
POINT |  |  | 68445111 | 68445111 | MACT Source Categories | Miscellaneous Processes (Chemicals) | Hydrazine Production, Bayer Ketazine Process | Process Vents: Hypochlorinator
POINT |  |  | 68445115 | 68445115 | MACT Source Categories | Miscellaneous Processes (Chemicals) | Hydrazine Production, Bayer Ketazine Process | Process Vents: Ketazine Reactor
POINT |  |  | 68445120 | 68445120 | MACT Source Categories | Miscellaneous Processes (Chemicals) | Hydrazine Production, Bayer Ketazine Process | Process Vents: NH3 Recovery System (Stripper)
POINT |  |  | 68445125 | 68445125 | MACT Source Categories | Miscellaneous Processes (Chemicals) | Hydrazine Production, Bayer Ketazine Process | Process Vents: Ketazine Column
POINT |  |  | 68445130 | 68445130 | MACT Source Categories | Miscellaneous Processes (Chemicals) | Hydrazine Production, Bayer Ketazine Process | Process Vents: Pressure Hydrolysis Column
POINT |  |  | 68445135 | 68445135 | MACT Source Categories | Miscellaneous Processes (Chemicals) | Hydrazine Production, Bayer Ketazine Process | Process Vents: Concentrating Column
POINT |  |  | 68445140 | 68445140 | MACT Source Categories | Miscellaneous Processes (Chemicals) | Hydrazine Production, Bayer Ketazine Process | Process Vents: End Product Storage
POINT |  |  | 68445201 | 68445201 | MACT Source Categories | Miscellaneous Processes (Chemicals) | Hydrazine Production, PCUK Peroxide Process | Hydrazine Production, PCUK Peroxide Process
POINT |  |  | 68445210 | 68445210 | MACT Source Categories | Miscellaneous Processes (Chemicals) | Hydrazine Production, PCUK Peroxide Process | Process Vents: PCUK Peroxide Process
POINT |  |  | 68445211 | 68445211 | MACT Source Categories | Miscellaneous Processes (Chemicals) | Hydrazine Production, PCUK Peroxide Process | Process Vents: Reactor Vessel
POINT |  |  | 68445212 | 68445212 | MACT Source Categories | Miscellaneous Processes (Chemicals) | Hydrazine Production, PCUK Peroxide Process | Process Vents: Phase Separator Decanter
POINT |  |  | 68445213 | 68445213 | MACT Source Categories | Miscellaneous Processes (Chemicals) | Hydrazine Production, PCUK Peroxide Process | Process Vents: Concentrator
POINT |  |  | 68445214 | 68445214 | MACT Source Categories | Miscellaneous Processes (Chemicals) | Hydrazine Production, PCUK Peroxide Process | Process Vents: Distillation
POINT |  |  | 68445215 | 68445215 | MACT Source Categories | Miscellaneous Processes (Chemicals) | Hydrazine Production, PCUK Peroxide Process | Process Vents: Hydrolyzer
POINT |  |  | 68445220 | 68445220 | MACT Source Categories | Miscellaneous Processes (Chemicals) | Hydrazine Production, PCUK Peroxide Process | Process Vents: End Product Storage
POINT |  |  | 68480001 | 68480001 | MACT Source Categories | Miscellaneous Processes (Chemicals) | Equipment Leaks | Equipment Leaks
POINT |  |  | 68482001 | 68482001 | MACT Source Categories | Miscellaneous Processes (Chemicals) | Wastewater, Aggregate | Process Area Drains
POINT |  |  | 68482002 | 68482002 | MACT Source Categories | Miscellaneous Processes (Chemicals) | Wastewater, Aggregate | Process Equipment Drains
POINT |  |  | 68482501 | 68482501 | MACT Source Categories | Miscellaneous Processes (Chemicals) | Wastewater, Points of Generation | Aniline Decanter
POINT |  |  | 68482502 | 68482502 | MACT Source Categories | Miscellaneous Processes (Chemicals) | Wastewater, Points of Generation | Ketazine Column
POINT |  |  | 68482503 | 68482503 | MACT Source Categories | Miscellaneous Processes (Chemicals) | Wastewater, Points of Generation | Distillation Purge
POINT |  |  | 68482504 | 68482504 | MACT Source Categories | Miscellaneous Processes (Chemicals) | Wastewater, Points of Generation | Concentrator Purge
POINT |  |  | 68482599 | 68482599 | MACT Source Categories | Miscellaneous Processes (Chemicals) | Wastewater, Points of Generation | Specify Point of Generation
POINT |  |  | 68510001 | 68510001 | MACT Source Categories | Miscellaneous Processes (Chemicals) | Phthalate Plasticizers Production | Phthalate Plasticizer Production
POINT |  |  | 68510010 | 68510010 | MACT Source Categories | Miscellaneous Processes (Chemicals) | Phthalate Plasticizers Production | Process Vents
POINT |  |  | 68510011 | 68510011 | MACT Source Categories | Miscellaneous Processes (Chemicals) | Phthalate Plasticizers Production | Process Vents: Batch Reactor
POINT |  |  | 68580001 | 68580001 | MACT Source Categories | Miscellaneous Processes (Chemicals) | Equipment Leaks | Equipment Leaks
POINT |  |  | 68582001 | 68582001 | MACT Source Categories | Miscellaneous Processes (Chemicals) | Wastewater, Aggregate | Process Area Drains
POINT |  |  | 68582002 | 68582002 | MACT Source Categories | Miscellaneous Processes (Chemicals) | Wastewater, Aggregate | Process Equipment Drains
POINT |  |  | 68582599 | 68582599 | MACT Source Categories | Miscellaneous Processes (Chemicals) | Wastewater, Points of Generation | Specify Point of Generation