## readme
Readme notes for this spreadsheet
created from file \\mulcahy\disk41\BLM_SanJuan\emissions\2014_San_Juan_Basin_Emission_Summary_08.09.17_with_GHG_SUITDATA.xlsx
Project: WESTAR 2014 Oil and Gas Emissions Inventory
Area: Greater San Juan Basin in Colorado and New Mexico
Time Period: 2014 annual
Pollutants: NOx, VOC, CO, SO2, PM10, CO2, CH4 and N2O
This spreadsheet contains the oil and gas sources emission inventory for the area and temporal period as listed above. Using oil and gas activity data from the IHS database for calendar year 2014 and input factors from "San Juan and Permian Basin Inputs Factors Report", nonpoint source county and SCC-level bottom-up emissions were estimated. It should be noted for La-Plata and Archuleta counties in Colorado, by county and by SCC 2014 emissions provided by Colorado Department of Public Health (CDPHE) were used. For these two counties, any source emissions missing from the inventory, estimates were based on input factors from the "San Juan and Permian Basin Input Factors" report. The Nonpoint source emissions were assigned, tribal, private/state or federal mineral designation by disaggregating county and SCC-level emissions by the fraction of oil and gas activity surrogate occurring on each mineral designation. Oil and gas activity data were obtained from the IHS database for calendar year 2014. Each source category was assigned the oil and gas activity surrogate to which its emissions are most closely associated. For example, drill rig emissions are most closely associated with and therefore assigned based on spud activity. The point source emissions were obtained from New Mexico Environmental Department (NMED), CDPHE)and from Environmental Protection Agency (EPA) Region 8, Region 6 and Region 9. The midstream permitted emissions data for SUIT tribal lands in EPA Region 8 were taken from the 2014 NEI v1. Point source emissions mineral designation were provided by Bureau of Land Management (BLM) for each point source. It should be noted that for point sources where SCC information was not provided, emissions from all greenhouse gas (GHG) pollutants i.e. CO2, CH4 and N2O were not estimated.
Spreadsheet Organization
Geographical Description of the Basin: Basin_Boundary
Production: Production
Table Summaries: by_cnty_allpol, by_src_allpol, VOC_cnty_welltype_tbl, NOx_cnty_welltype_tbl, VOC_cnty_tbl, NOx_cnty_tbl, VOC_bar_chart_data, NOx_bar_chart_data
Charts: VOC-basin-pie, NOx-basin-pie, VOC-bar-categ-welltype, NOx-bar-categ-welltype,VOC_Tribal_Fed_Pvt_FS, NOx_Tribal_Fed_Pvt_FS, VOC-bar-cnty-categ, NOX-bar-cnty-categ, NOx_VOC_Contr_by_source
By SCC and County Emissions: all_src_inventory
Detailed By Category Emissions: NMED_Minor_Sources, Permitted_Sources, Nonpoint_Sources
Nonpoint Basin-wide Average Input Factors: Nonpoint_Input_Factors
Cross-reference Tables: SCC_xref, fips_xref, SSC_desc

## Basin_Boundary
Greater San Juan Basin Counties:
The basin boundaries are provided below pictorially as bounded by the red line. The area encompassed by the San Juan Basin as described is the area for which emissions were estimated.

## Production
2014 Greater San Juan Basin Production Data by County
Basinwide
Type | Oil Production (bbl) | Gas Production (mcf) | Water Production (bbl) | Active Well Count
Oil | 4399771 | 23311167 | 6380222 | 1725
Gas | 1666697 | 428730295 | 16366743 | 16047
CBM | 0 | 608357700 | 43164276 | 7098
Totals | 6066468 | 1060399162 | 65911241 | 24870
By County
County | Well Count |  |  | Oil/Condensate Production |  | Gas Production |  |  | Spuds
| Gas Wells | CBM Wells | Oil Wells | Gas Wells (bbl) | Oil Wells (bbl) | Gas Well Production (mcf) | CBM Well Production (mcf) | Oil Well Production (mcf)
Archuleta, CO | 3 | 93 | 6 | 0 | 1606 | 608971 | 15011411 | 0 | 1
La Plata, CO | 858 | 2154 | 80 | 6591 | 22960 | 22475781 | 311685530 | 39882 | 19
McKinley, NM | 2 | 8 | 112 | 17494 | 50716 | 0 | 180707 | 0 | 0
Rio Arriba, NM | 6746 | 1057 | 729 | 647275 | 861993 | 191428693 | 83974632 | 8666447 | 24
Sandoval, NM | 149 | 33 | 203 | 41522 | 1849110 | 565075 | 1161953 | 7889114 | 26
San Juan, NM | 8289 | 3753 | 595 | 953815 | 1613386 | 213651775 | 196343467 | 6715724 | 52
Total | 16047 | 7098 | 1725 | 1666697 | 4399771 | 428730295 | 608357700 | 23311167 | 122

## by_cnty_allpol
By county and source category CAP emissions (tons/year)
Note: Due to lack of source information, GHG emissions for sources with unknown SCC were not estimated | [37 empty] | For Chart
Emissions Summary | [38 empty] | NOx - Federal | NOx - Tribal | NOx - Pvt/State | For Chart | VOC - Federal | VOC - Tribal | VOC - Pvt/State
FIPS | NOx - All | VOC - All | CO - All | SOx - All | PM - All | CO2 - All | CH4 - All | N2O - All | CO2 (e) - All | NOx - Tribal | VOC - Tribal | CO - Tribal | SOx - Tribal | PM - Tribal | CO2 - Tribal | CH4 - Tribal | N2O - Tribal | CO2 (e) - Tribal | NOx - Pvt/State | VOC - Pvt/State | CO - Pvt/State | SOx - Pvt/State | PM - Pvt/State | CO2 - Pvt/State | CH4 - Pvt/State | N2O - Pvt/State | CO2 (e) - Pvt/State | NOx - Federal | VOC - Federal | CO - Federal | SOx - Federal | PM - Federal | CO2 - Federal | CH4 - Federal | N2O - Federal | CO2 (e) - Federal |  | FIPS | Federal | Tribal | Private/State | FIPS | Federal | Tribal | Private/State
Archuleta, CO | 538.5355 | 80.778 | 431.4351 | 0.000496 | 10.3652 | 797.4272 | 8.9183 | 0.0075893 | 81962.599 | 175.3918 | 12.7326 | 143.5919 | 0 | 3.0768 | 0.24264 | 2.8639 | 0 | 17356.659 | 358.8944 | 65.7539 | 285.3832 | 0.000496 | 7.1365 | 797.1845 | 6.0544 | 0.0075893 | 61826.588 | 4.2493 | 2.2915 | 2.46 | 0 | 0.15192 | 0 | 0 | 0 | 2779.3521 | CO | Archuleta, CO | 4.2493 | 175.3918 | 358.8944 | Archuleta, CO | 2.2915 | 12.7326 | 65.7539
La Plata, CO | 14720.6774 | 3795.8502 | 11162.1534 | 51.8616 | 298.6313 | 679680.2022 | 3721.815 | 12.2629 | 2469700.0924 | 7363.6933 | 2601.4785 | 5235.1892 | 51.774 | 158.8792 | 660917.1549 | 2707.5478 | 12.0956 | 1366799.1663 | 6985.9161 | 1126.2084 | 5619.2385 | 0 | 132.8123 | 13025.8596 | 991.2449 | 0.15643 | 1054327.5599 | 371.068 | 68.1633 | 307.7257 | 0.0876 | 6.9398 | 5737.1877 | 23.0222 | 0.010822 | 48573.3662 | CO | La Plata, CO | 371.068 | 7363.6933 | 6985.9161 | La Plata, CO | 68.1633 | 2601.4785 | 1126.2084
Cibola, NM | 294.0878 | 10.1864 | 0 | 0.0471 | 0.9569 | 0 | 0 | 0 | 0 | 294.0878 | 10.1864 | 0 | 0.0471 | 0.9569 | 0 | 0 | 0 | 0 | 0 | 0 | 0 | 0 | 0 | 0 | 0 | 0 | 0 | 0 | 0 | 0 | 0 | 0 | 0 | 0 | 0 | 0 | NM | Cibola, NM | 0 | 294.0878 | 0 | Cibola, NM | 0 | 10.1864 | 0
McKinley, NM | 199.7088 | 371.9266 | 309.1521 | 4.7535 | 10.9081 | 159659.176 | 2004.2201 | 3.002 | 202678.4262 | 3.6621 | 14.1376 | 6 | 0.050564 | 0.023357 | 4007.6908 | 16.7084 | 0.052867 | 4374.955 | 166.3952 | 238.542 | 253.4584 | 4.6815 | 10.2749 | 144129.0036 | 1280.3356 | 2.9 | 171915.0379 | 29.6514 | 119.247 | 49.6938 | 0.021385 | 0.6098 | 11522.4815 | 707.1762 | 0.049199 | 26388.4332 | NM | McKinley, NM | 29.6514 | 3.6621 | 166.3952 | McKinley, NM | 119.247 | 14.1376 | 238.542
Rio Arriba, NM | 15420.3888 | 35464.735 | 27865.5179 | 37.9479 | 464.8427 | 2788525.7024 | 152322.1725 | 25.7162 | 5995263.3536 | 2797.2936 | 7130.0862 | 5049.4682 | 2.9757 | 84.1538 | 448050.3833 | 24255.7662 | 2.2167 | 958108.6439 | 2166.5312 | 4320.3786 | 3841.946 | 6.2388 | 67.0684 | 341752.9911 | 19611.0627 | 3.1253 | 754554.153 | 10456.564 | 24014.2702 | 18974.1038 | 28.7334 | 313.6205 | 1998722.328 | 108455.3436 | 20.3742 | 4282600.5567 | NM | Rio Arriba, NM | 10456.564 | 2797.2936 | 2166.5312 | Rio Arriba, NM | 24014.2702 | 7130.0862 | 4320.3786
Sandoval, NM | 500.7481 | 2423.0936 | 883.2552 | 0.93123 | 12.1144 | 130435.9712 | 6047.484 | 0.88337 | 257706.9804 | 266.4681 | 641.8209 | 421.5381 | 0.28585 | 6.024 | 48111.7055 | 2150.5131 | 0.25179 | 93350.5356 | 48.1248 | 498.2547 | 94.6737 | 0.47825 | 1.2256 | 17649.0591 | 658.3465 | 0.16024 | 31524.0116 | 186.1552 | 1283.018 | 367.0433 | 0.16713 | 4.8648 | 64675.2065 | 3238.6244 | 0.47133 | 132832.4332 | NM | Sandoval, NM | 186.1552 | 266.4681 | 48.1248 | Sandoval, NM | 1283.018 | 641.8209 | 498.2547
San Juan, NM | 28312.3161 | 47913.2375 | 44892.0198 | 223.4222 | 910.2998 | 7618342.9197 | 247139.5562 | 124.3182 | 12846812.2565 | 3148.7423 | 2060.4676 | 2172.746 | 10.1845 | 106.0188 | 2070681.2486 | 9143.9998 | 51.4376 | 2278650.8906 | 7366.5699 | 10867.5413 | 10231.2262 | 176.2711 | 254.1091 | 2337101.6518 | 57251.8777 | 43.3712 | 3552836.1611 | 17797.0039 | 34985.2287 | 32488.0476 | 36.9666 | 550.172 | 3210560.0194 | 180743.6787 | 29.5095 | 7015325.2048 | NM | San Juan, NM | 17797.0039 | 3148.7423 | 7366.5699 | San Juan, NM | 34985.2287 | 2060.4676 | 10867.5413
Valencia, NM | 2.634 | 4.665 | 0.54 | 0.007 | 0.013 | 179.4141 | 20.1102 | 0.00033518 | 601.8315 | 0 | 0 | 0 | 0 | 0 | 0 | 0 | 0 | 0 | 2.634 | 4.665 | 0.54 | 0.007 | 0.013 | 179.4141 | 20.1102 | 0.00033518 | 601.8315 | 0 | 0 | 0 | 0 | 0 | 0 | 0 | 0 | 0 | NM | Valencia, NM | 0 | 0 | 2.634 | Valencia, NM | 0 | 0 | 4.665
Totals | 59989.0966 | 90064.4724 | 85544.0735 | 318.971 | 1708.1315 | 11377620.8128 | 411264.2764 | 166.1906 | 21854725.5397 | 14049.339 | 12470.9098 | 13028.5334 | 65.3177 | 359.1328 | 3231768.4258 | 38277.3992 | 66.0545 | 4718640.8504 | 17095.0657 | 17121.3439 | 20326.4659 | 187.6772 | 472.6398 | 2854635.1639 | 79819.032 | 49.7211 | 5627585.3431 | 28844.6918 | 60472.2187 | 52189.0742 | 65.9761 | 876.3589 | 5291217.2231 | 293167.8451 | 50.4151 | 11508499.3462 |  | Colorado - Total | 375.3174 | 7539.0851 | 7344.8105 | Colorado - Total | 70.4548 | 2614.2111 | 1191.9623
For 2014, there were no emissions associated with oil and gas activity for Los Almos, NM county.
[38 empty] | New Mexico - Total | 10672.3706 | 3361.5116 | 2381.0513 | New Mexico - Total | 25416.5352 | 7796.2312 | 5057.1753
Data
FIPS | Sum of NOx - All | Sum of VOC - All | Sum of CO - All | Sum of SOx - All | Sum of PM - All | Sum of CO2 - All | Sum of CH4 - All | Sum of N2O - All | Sum of CO2 (e) (tons/year) | Sum of NOx - Tribal | Sum of VOC - Tribal | Sum of CO - Tribal | Sum of SOx - Tribal | Sum of PM - Tribal | Sum of CO2 - Tribal | Sum of CH4 - Tribal | Sum of N2O - Tribal | Sum of CO2 (e) (tons/year) - Tribal | Sum of NOx - Pvt/State | Sum of VOC - Pvt/State | Sum of CO - Pvt/State | Sum of SOx - Pvt/State | Sum of PM - Pvt/State | Sum of CO2 - Pvt/State | Sum of CH4 - Pvt/State | Sum of N2O - Pvt/State | Sum of CO2 (e) (tons/year) - Pvt/State | Sum of NOx - Federal | Sum of VOC - Federal | Sum of CO - Federal | Sum of SOx - Federal | Sum of PM - Federal | Sum of CO2 - Federal | Sum of CH4 - Federal | Sum of N2O - Federal | Sum of CO2 (e) (tons/year) - Federal
08007 | 538.5355 | 80.778 | 431.4351 | 0.000496 | 10.3652 | 797.4272 | 8.9183 | 0.0075893 | 81962.599 | 175.3918 | 12.7326 | 143.5919 | 0 | 3.0768 | 0.24264 | 2.8639 | 0 | 17356.659 | 358.8944 | 65.7539 | 285.3832 | 0.000496 | 7.1365 | 797.1845 | 6.0544 | 0.0075893 | 61826.588 | 4.2493 | 2.2915 | 2.46 | 0 | 0.15192 | 0 | 0 | 0 | 2779.3521
08067 | 14720.6774 | 3795.8502 | 11162.1534 | 51.8616 | 298.6313 | 679680.2022 | 3721.815 | 12.2629 | 2469700.0924 | 7363.6933 | 2601.4785 | 5235.1892 | 51.774 | 158.8792 | 660917.1549 | 2707.5478 | 12.0956 | 1366799.1663 | 6985.9161 | 1126.2084 | 5619.2385 | 0 | 132.8123 | 13025.8596 | 991.2449 | 0.15643 | 1054327.5599 | 371.068 | 68.1633 | 307.7257 | 0.0876 | 6.9398 | 5737.1877 | 23.0222 | 0.010822 | 48573.3662
35006 | 294.0878 | 10.1864 | 0 | 0.0471 | 0.9569 | 0 | 0 | 0 | 0 | 294.0878 | 10.1864 | 0 | 0.0471 | 0.9569 | 0 | 0 | 0 | 0 | 0 | 0 | 0 | 0 | 0 | 0 | 0 | 0 | 0 | 0 | 0 | 0 | 0 | 0 | 0 | 0 | 0 | 0
35031 | 199.7088 | 371.9266 | 309.1521 | 4.7535 | 10.9081 | 159659.176 | 2004.2201 | 3.002 | 202678.4262 | 3.6621 | 14.1376 | 6 | 0.050564 | 0.023357 | 4007.6908 | 16.7084 | 0.052867 | 4374.955 | 166.3952 | 238.542 | 253.4584 | 4.6815 | 10.2749 | 144129.0036 | 1280.3356 | 2.9 | 171915.0379 | 29.6514 | 119.247 | 49.6938 | 0.021385 | 0.6098 | 11522.4815 | 707.1762 | 0.049199 | 26388.4332
35039 | 15420.3888 | 35464.735 | 27865.5179 | 37.9479 | 464.8427 | 2788525.7024 | 152322.1725 | 25.7162 | 5995263.3536 | 2797.2936 | 7130.0862 | 5049.4682 | 2.9757 | 84.1538 | 448050.3833 | 24255.7662 | 2.2167 | 958108.6439 | 2166.5312 | 4320.3786 | 3841.946 | 6.2388 | 67.0684 | 341752.9911 | 19611.0627 | 3.1253 | 754554.153 | 10456.564 | 24014.2702 | 18974.1038 | 28.7334 | 313.6205 | 1998722.328 | 108455.3436 | 20.3742 | 4282600.5567
35043 | 500.7481 | 2423.0936 | 883.2552 | 0.93123 | 12.1144 | 130435.9712 | 6047.484 | 0.88337 | 257706.9804 | 266.4681 | 641.8209 | 421.5381 | 0.28585 | 6.024 | 48111.7055 | 2150.5131 | 0.25179 | 93350.5356 | 48.1248 | 498.2547 | 94.6737 | 0.47825 | 1.2256 | 17649.0591 | 658.3465 | 0.16024 | 31524.0116 | 186.1552 | 1283.018 | 367.0433 | 0.16713 | 4.8648 | 64675.2065 | 3238.6244 | 0.47133 | 132832.4332
35045 | 28312.3161 | 47913.2375 | 44892.0198 | 223.4222 | 910.2998 | 7618342.9197 | 247139.5562 | 124.3182 | 12846812.2565 | 3148.7423 | 2060.4676 | 2172.746 | 10.1845 | 106.0188 | 2070681.2486 | 9143.9998 | 51.4376 | 2278650.8906 | 7366.5699 | 10867.5413 | 10231.2262 | 176.2711 | 254.1091 | 2337101.6518 | 57251.8777 | 43.3712 | 3552836.1611 | 17797.0039 | 34985.2287 | 32488.0476 | 36.9666 | 550.172 | 3210560.0194 | 180743.6787 | 29.5095 | 7015325.2048
35061 | 2.634 | 4.665 | 0.54 | 0.007 | 0.013 | 179.4141 | 20.1102 | 0.00033518 | 601.8315 | 0 | 0 | 0 | 0 | 0 | 0 | 0 | 0 | 0 | 2.634 | 4.665 | 0.54 | 0.007 | 0.013 | 179.4141 | 20.1102 | 0.00033518 | 601.8315 | 0 | 0 | 0 | 0 | 0 | 0 | 0 | 0 | 0
Grand Total | 59989.0966 | 90064.4724 | 85544.0735 | 318.971 | 1708.1315 | 11377620.8128 | 411264.2764 | 166.1906 | 21854725.5397 | 14049.339 | 12470.9098 | 13028.5334 | 65.3177 | 359.1328 | 3231768.4258 | 38277.3992 | 66.0545 | 4718640.8504 | 17095.0657 | 17121.3439 | 20326.4659 | 187.6772 | 472.6398 | 2854635.1639 | 79819.032 | 49.7211 | 5627585.3431 | 28844.6918 | 60472.2187 | 52189.0742 | 65.9761 | 876.3589 | 5291217.2231 | 293167.8451 | 50.4151 | 11508499.3462
| 1 | 1 | 1 | 1 | 1 | 1 | 1 | 1 | 1

## by_src_allpol
Basinwide, by source category emissions (tons/year)
Note: Due to lack of source information, GHG emissions for sources with unknown SCC were not estimated
Emissions Summary
| Description | NOx - All | VOC - All | CO - All | SOx - All | PM - All | CO2 - All | CH4 - All | N2O - All | CO2 (e) - All
| Pneumatic devices | 0 | 25632.2697 | 0 | 0 | 0 | 11089.5085 | 131775.4271 | 0 | 2957172.8331
| Pneumatic pumps | 0 | 10659.3968 | 0 | 0 | 0 | 3903.78 | 46012.5544 | 0 | 970167.4223
| Venting - blowdowns | 0 | 2155.417 | 0 | 0 | 0 | 815.0316 | 9735.5047 | 0 | 210115.2827
| Dehydrator | 0 | 7691.69 | 0 | 0 | 0 | 9199.0146 | 140673.2769 | 0 | 3047090.2812
| Condensate tank | 0 | 3472.1731 | 0 | 0 | 0 | 86.5576 | 516.9402 | 0 | 12323.1467
| Oil Tank | 0 | 3144.2212 | 0 | 0 | 0 | 80.1773 | 478.8361 | 0 | 10390.7216
| Midstream Unclassified | 3634.7878 | 3828.5465 | 3720.14 | 46.2231 | 41.9569 | 0 | 0 | 0 | 0
| Point Source Compressor Engines | 10400.9449 | 2910.2894 | 6708.6361 | 57.4761 | 235.443 | 5078395.5366 | 372.2154 | 127.8696 | 5125851.641
| Nonpoint Fugitives | 0 | 12028.4505 | 0 | 0 | 0 | 6084.2862 | 70679.2391 | 0 | 1739363.5024
| Nonpoint Heaters | 1423.2896 | 577.0242 | 696.7653 | 0 | 107.8792 | 945479.2985 | 18.1217 | 17.3338 | 1710140.7948
| Water Pump Engines | 2299.4368 | 313.1138 | 4231.0048 | 0.62148 | 40.5868 | 310470.3943 | 5.8557 | 0.58557 | 310774.8918
| Nonpoint Compressor Engines | 40617.1179 | 15003.6216 | 68233.0177 | 31.3876 | 1155.0143 | 3969858.3044 | 74.8747 | 7.4875 | 4466592.6057
| Other Categories | 1613.5195 | 2648.2589 | 1954.5096 | 183.2628 | 127.2514 | 1042158.9231 | 10921.4304 | 12.9142 | 1294742.4165
| Total | 59989.0966 | 90064.4724 | 85544.0735 | 318.971 | 1708.1315 | 11377620.8128 | 411264.2764 | 166.1906 | 21854725.5397
[17 empty] | 97.31% | 96.07%
| Emissions Summary - All Source Categories | [10 empty] | 0 |  |  |  | 12 | 5 | 10
Not other? | Description | NOx - All | VOC - All | CO - All | SOx - All | PM - All | CO2 - All | CH4 - All | N2O - All | CO2 (e) - All | Description | Not other? | NOx % | VOC % | Max NOx or VOC % | Not Other | Nox Chart Include? | VOC Chart Include?
N | Drill rigs | 41.5411 | 3.7146 | 9.2447 | 0.10283 | 1.8663 | 9523.702 | 0.28455 | 0.29943 | 9622.5013 | Drill rigs | N | 0.06925% | 0.004124% | 0.06925% | FALSE | FALSE | FALSE
Y | Pneumatic devices | 0 | 25632.2697 | 0 | 0 | 0 | 11089.5085 | 131775.4271 | 0 | 2957172.8331 | Pneumatic devices | Y | 0% | 28.46% | 28.46% | TRUE | FALSE | TRUE
Y | Pneumatic pumps | 0 | 10659.3968 | 0 | 0 | 0 | 3903.78 | 46012.5544 | 0 | 970167.4223 | Pneumatic pumps | Y | 0% | 11.84% | 11.84% | TRUE | FALSE | TRUE
Y | Venting - blowdowns | 0 | 2155.417 | 0 | 0 | 0 | 815.0316 | 9735.5047 | 0 | 210115.2827 | Venting - blowdowns | Y | 0% | 2.393% | 2.393% | TRUE | FALSE | TRUE
N | Venting - initial completions | 0 | 226.4879 | 0 | 0 | 0 | 308.731 | 1803.5294 | 0 | 56844.0486 | Venting - initial completions | N | 0% | 0.2515% | 0.2515% | FALSE | FALSE | FALSE
N | Workover rigs | 84.0293 | 5.4997 | 21.3146 | 0.15933 | 3.1975 | 14191.7029 | 0.37351 | 0.4462 | 14337.8683 | Workover rigs | N | 0.1401% | 0.006106% | 0.1401% | FALSE | FALSE | FALSE
N | Artificial Lift | 642.5508 | 8.3381 | 982.1618 | 0.16563 | 5.4676 | 306688.8904 | 1368.4121 | 0.16335 | 335476.1826 | Artificial Lift | N | 1.071% | 0.009258% | 1.071% | FALSE | FALSE | FALSE
Y | Dehydrator | 0 | 7691.69 | 0 | 0 | 0 | 9199.0146 | 140673.2769 | 0 | 3047090.2812 | Dehydrator | Y | 0% | 8.54% | 8.54% | TRUE | FALSE | TRUE
Y | Condensate tank | 0 | 3472.1731 | 0 | 0 | 0 | 86.5576 | 516.9402 | 0 | 12323.1467 | Condensate tank | Y | 0% | 3.855% | 3.855% | TRUE | FALSE | TRUE
Y | Oil Tank | 0 | 3144.2212 | 0 | 0 | 0 | 80.1773 | 478.8361 | 0 | 10390.7216 | Oil Tank | Y | 0% | 3.491% | 3.491% | TRUE | FALSE | TRUE
N | Gas Well Truck Loading | 0 | 128.7967 | 0 | 0 | 0 | 1.8568 | 21.9535 | 0 | 462.8802 | Gas Well Truck Loading | N | 0% | 0.143% | 0.143% | FALSE | FALSE | FALSE
N | Oil Well Truck Loading | 0 | 224.8851 | 0 | 0 | 0 | 3.2421 | 38.3318 | 0 | 808.2106 | Oil Well Truck Loading | N | 0% | 0.2497% | 0.2497% | FALSE | FALSE | FALSE
N | Oil Tank Flaring | 26.6332 | 0 | 140.7757 | 0 | 0 | 42974.8621 | 8.3229 | 0.51516 | 43309.3428 | Oil Tank Flaring | N | 0.0444% | 0% | 0.0444% | FALSE | FALSE | FALSE
N | Condensate tank flaring | 2.4564 | 0 | 12.9836 | 0 | 0 | 3963.5181 | 0.76761 | 0.047513 | 3994.3668 | Condensate tank flaring | N | 0.004095% | 0% | 0.004095% | FALSE | FALSE | FALSE
N | Blowdown Flaring | 0 | 0 | 0 | 0 | 0 | 0 | 0 | 0 | 0 | Blowdown Flaring | N | 0% | 0% | 0% | FALSE | FALSE | FALSE
N | Dehydrator Flaring | 0 | 0 | 0 | 0 | 0 | 0 | 0 | 0 | 0 | Dehydrator Flaring | N | 0% | 0% | 0% | FALSE | FALSE | FALSE
N | Initial completion Flaring | 44.314 | 0 | 241.1202 | 0 | 0 | 71504.1393 | 13.8481 | 0.85716 | 72060.6684 | Initial completion Flaring | N | 0.07387% | 0% | 0.07387% | FALSE | FALSE | FALSE
N | Fracing | 18.3414 | 1.2628 | 3.9239 | 0.022925 | 0.6169 | 2036.3597 | 0.058385 | 0.064068 | 2057.4469 | Fracing | N | 0.03057% | 0.001402% | 0.03057% | FALSE | FALSE | FALSE
N | Refracing | 77.6306 | 5.3449 | 16.6079 | 2.6111 | 0.097031 | 8618.98 | 0.24712 | 0.27117 | 8708.2324 | Refracing | N | 0.1294% | 0.005935% | 0.1294% | FALSE | FALSE | FALSE
N | Casinghead Gas Venting | 0 | 35.2098 | 0 | 0 | 0 | 59.6006 | 327.102 | 0 | 6928.7416 | Casinghead Gas Venting | N | 0% | 0.03909% | 0.03909% | FALSE | FALSE | FALSE
N | Casinghead Gas Flaring | 0 | 0 | 0 | 0 | 0 | 0 | 0 | 0 | 0 | Casinghead Gas Flaring | N | 0% | 0% | 0% | FALSE | FALSE | FALSE
Y | Midstream Unclassified | 3634.7878 | 3828.5465 | 3720.14 | 46.2231 | 41.9569 | 0 | 0 | 0 | 0 | Midstream Unclassified | Y | 6.059% | 4.251% | 6.059% | TRUE | TRUE | TRUE
Y | Point Source Compressor Engines | 10400.9449 | 2910.2894 | 6708.6361 | 57.4761 | 235.443 | 5078395.5366 | 372.2154 | 127.8696 | 5125851.641 | Point Source Compressor Engines | Y | 17.34% | 3.231% | 17.34% | TRUE | TRUE | TRUE
N | Point Source Heaters | 448.118 | 83.12 | 291.674 | 18.273 | 37.394 | 507702.7518 | 117.7494 | 9.3077 | 513060.881 | Point Source Heaters | N | 0.747% | 0.09229% | 0.747% | FALSE | FALSE | FALSE
N | Point Source Dehydrators | 14.66 | 251.245 | 3.9 | 0.36 | 0.5 | 91.8271 | 1083.8311 | 0 | 22852.2811 | Point Source Dehydrators | N | 0.02444% | 0.279% | 0.279% | FALSE | FALSE | FALSE
N | Point Source Fugitives | 0 | 587.313 | 0 | 0 | 2.9 | 214.656 | 2533.5753 | 0 | 53419.7369 | Point Source Fugitives | N | 0% | 0.6521% | 0.6521% | FALSE | FALSE | FALSE
N | Point Source Flares | 44.3347 | 55.359 | 105.0933 | 6.809 | 0.772 | 73641.6722 | 22.8194 | 0.93609 | 74411.0671 | Point Source Flares | N | 0.0739% | 0.06147% | 0.0739% | FALSE | FALSE | FALSE
Y | Nonpoint Fugitives | 0 | 12028.4505 | 0 | 0 | 0 | 6084.2862 | 70679.2391 | 0 | 1739363.5024 | Nonpoint Fugitives | Y | 0% | 13.36% | 13.36% | TRUE | FALSE | TRUE
Y | Nonpoint Heaters | 1423.2896 | 577.0242 | 696.7653 | 0 | 107.8792 | 945479.2985 | 18.1217 | 17.3338 | 1710140.7948 | Nonpoint Heaters | Y | 2.373% | 0.6407% | 2.373% | TRUE | TRUE | FALSE
N | Other Not Classified | 38.88 | 76.85 | 5.12 | 128.25 | 2.5 | 526.2529 | 329.9476 | 0.0063343 | 7457.1162 | Other Not Classified | N | 0.06481% | 0.08533% | 0.08533% | FALSE | FALSE | FALSE
N | Point Source Tank Losses | 0 | 546.08 | 0 | 0 | 0 | 7.8726 | 93.0798 | 0 | 1962.5476 | Point Source Tank Losses | N | 0% | 0.6063% | 0.6063% | FALSE | FALSE | FALSE
N | Point Source Venting | 0 | 1.84 | 0 | 0 | 52.7 | 0.6725 | 7.9375 | 0 | 167.3593 | Point Source Venting | N | 0% | 0.002043% | 0.002043% | FALSE | FALSE | FALSE
N | Amine Units | 130.03 | 184.54 | 120.59 | 26.509 | 19.24 | 67.4472 | 796.0763 | 0 | 16785.0503 | Amine Units | N | 0.2168% | 0.2049% | 0.2168% | FALSE | FALSE | FALSE
Y | Water Pump Engines | 2299.4368 | 313.1138 | 4231.0048 | 0.62148 | 40.5868 | 310470.3943 | 5.8557 | 0.58557 | 310774.8918 | Water Pump Engines | Y | 3.833% | 0.3477% | 3.833% | TRUE | TRUE | FALSE
Y | Nonpoint Compressor Engines | 40617.1179 | 15003.6216 | 68233.0177 | 31.3876 | 1155.0143 | 3969858.3044 | 74.8747 | 7.4875 | 4466592.6057 | Nonpoint Compressor Engines | Y | 67.71% | 16.66% | 67.71% | TRUE | TRUE | TRUE
N | Water Tank Flaring | 0 | 0 | 0 | 0 | 0 | 0 | 0 | 0 | 0 | Water Tank Flaring | N | 0% | 0% | 0% | FALSE | FALSE | FALSE
N | Water Tank Venting | 0 | 222.3724 | 0 | 0 | 0 | 30.1859 | 2353.183 | 0 | 50015.8864 | Water Tank Venting | N | 0% | 0.2469% | 0.2469% | FALSE | FALSE | FALSE
N | CBM Well Truck Loading | 0 | 0 | 0 | 0 | 0 | 0 | 0 | 0 | 0 | CBM Well Truck Loading | N | 0% | 0% | 0% | FALSE | FALSE | FALSE
| Total | 59989.0966 | 90064.4724 | 85544.0735 | 318.971 | 1708.1315 | 11377620.8128 | 411264.2764 | 166.1906 | 21854725.5397
Data
| Description | Sum of NOx - All | Sum of VOC - All | Sum of CO - All | Sum of SOx - All | Sum of PM - All | Sum of CO2 - All | Sum of CH4 - All | Sum of N2O - All | Sum of CO2 (e) (tons/year)
| Drill rigs | 41.5411 | 3.7146 | 9.2447 | 0.10283 | 1.8663 | 9523.702 | 0.28455 | 0.29943 | 9622.5013
| Pneumatic devices | 0 | 25632.2697 | 0 | 0 | 0 | 11089.5085 | 131775.4271 | 0 | 2957172.8331
| Pneumatic pumps | 0 | 10659.3968 | 0 | 0 | 0 | 3903.78 | 46012.5544 | 0 | 970167.4223
| Venting - blowdowns | 0 | 2155.417 | 0 | 0 | 0 | 815.0316 | 9735.5047 | 0 | 210115.2827
| Venting - initial completions | 0 | 226.4879 | 0 | 0 | 0 | 308.731 | 1803.5294 | 0 | 56844.0486
| Workover rigs | 84.0293 | 5.4997 | 21.3146 | 0.15933 | 3.1975 | 14191.7029 | 0.37351 | 0.4462 | 14337.8683
| Artificial Lift | 642.5508 | 8.3381 | 982.1618 | 0.16563 | 5.4676 | 306688.8904 | 1368.4121 | 0.16335 | 335476.1826
| Dehydrator | 0 | 7691.69 | 0 | 0 | 0 | 9199.0146 | 140673.2769 | 0 | 3047090.2812
| Condensate tank | 0 | 3472.1731 | 0 | 0 | 0 | 86.5576 | 516.9402 | 0 | 12323.1467
| Oil Tank | 0 | 3144.2212 | 0 | 0 | 0 | 80.1773 | 478.8361 | 0 | 10390.7216
| Gas Well Truck Loading | 0 | 128.7967 | 0 | 0 | 0 | 1.8568 | 21.9535 | 0 | 462.8802
| Oil Well Truck Loading | 0 | 224.8851 | 0 | 0 | 0 | 3.2421 | 38.3318 | 0 | 808.2106
| Oil Tank Flaring | 26.6332 | 0 | 140.7757 | 0 | 0 | 42974.8621 | 8.3229 | 0.51516 | 43309.3428
| Condensate tank flaring | 2.4564 | 0 | 12.9836 | 0 | 0 | 3963.5181 | 0.76761 | 0.047513 | 3994.3668
| Blowdown Flaring | 0 | 0 | 0 | 0 | 0 | 0 | 0 | 0 | 0
| Dehydrator Flaring | 0 | 0 | 0 | 0 | 0 | 0 | 0 | 0 | 0
| Initial completion Flaring | 44.314 | 0 | 241.1202 | 0 | 0 | 71504.1393 | 13.8481 | 0.85716 | 72060.6684
| Fracing | 18.3414 | 1.2628 | 3.9239 | 0.022925 | 0.6169 | 2036.3597 | 0.058385 | 0.064068 | 2057.4469
| Refracing | 77.6306 | 5.3449 | 16.6079 | 2.6111 | 0.097031 | 8618.98 | 0.24712 | 0.27117 | 8708.2324
| Casinghead Gas Venting | 0 | 35.2098 | 0 | 0 | 0 | 59.6006 | 327.102 | 0 | 6928.7416
| Casinghead Gas Flaring | 0 | 0 | 0 | 0 | 0 | 0 | 0 | 0 | 0
| Midstream Unclassified | 3634.7878 | 3828.5465 | 3720.14 | 46.2231 | 41.9569 | 0 | 0 | 0 | 0
| Point Source Compressor Engines | 10400.9449 | 2910.2894 | 6708.6361 | 57.4761 | 235.443 | 5078395.5366 | 372.2154 | 127.8696 | 5125851.641
| Point Source Heaters | 448.118 | 83.12 | 291.674 | 18.273 | 37.394 | 507702.7518 | 117.7494 | 9.3077 | 513060.881
| Point Source Dehydrators | 14.66 | 251.245 | 3.9 | 0.36 | 0.5 | 91.8271 | 1083.8311 | 0 | 22852.2811
| Point Source Fugitives | 0 | 587.313 | 0 | 0 | 2.9 | 214.656 | 2533.5753 | 0 | 53419.7369
| Point Source Flares | 44.3347 | 55.359 | 105.0933 | 6.809 | 0.772 | 73641.6722 | 22.8194 | 0.93609 | 74411.0671
| Nonpoint Fugitives | 0 | 12028.4505 | 0 | 0 | 0 | 6084.2862 | 70679.2391 | 0 | 1739363.5024
| Nonpoint Heaters | 1423.2896 | 577.0242 | 696.7653 | 0 | 107.8792 | 945479.2985 | 18.1217 | 17.3338 | 1710140.7948
| Other Not Classified | 38.88 | 76.85 | 5.12 | 128.25 | 2.5 | 526.2529 | 329.9476 | 0.0063343 | 7457.1162
| Point Source Tank Losses | 0 | 546.08 | 0 | 0 | 0 | 7.8726 | 93.0798 | 0 | 1962.5476
| Point Source Venting | 0 | 1.84 | 0 | 0 | 52.7 | 0.6725 | 7.9375 | 0 | 167.3593
| Amine Units | 130.03 | 184.54 | 120.59 | 26.509 | 19.24 | 67.4472 | 796.0763 | 0 | 16785.0503
| Water Pump Engines | 2299.4368 | 313.1138 | 4231.0048 | 0.62148 | 40.5868 | 310470.3943 | 5.8557 | 0.58557 | 310774.8918
| Nonpoint Compressor Engines | 40617.1179 | 15003.6216 | 68233.0177 | 31.3876 | 1155.0143 | 3969858.3044 | 74.8747 | 7.4875 | 4466592.6057
| Water Tank Flaring | 0 | 0 | 0 | 0 | 0 | 0 | 0 | 0 | 0
| Water Tank Venting | 0 | 222.3724 | 0 | 0 | 0 | 30.1859 | 2353.183 | 0 | 50015.8864
| CBM Well Truck Loading | 0 | 0 | 0 | 0 | 0 | 0 | 0 | 0 | 0
| Grand Total | 59989.0966 | 90064.4724 | 85544.0735 | 318.971 | 1708.1315 | 11377620.8128 | 411264.2764 | 166.1906 | 21854725.5397

## VOC_cnty_welltype_tbl
Summary Table: By county, by well type and by source category VOC emissions (tons/year) - Nonpoint Sources Only
For Colorado counties, for some sources by well type emissions are not available hence for those counties emissions are presented by well type
Emissions Summary
Well Type | FIPS | Pneumatic devices | Pneumatic pumps | Venting - blowdowns | Dehydrator | Condensate tank | Oil Tank | Nonpoint Fugitives | Nonpoint Heaters | Water Pump Engines | Nonpoint Compressor Engines | Other Categoreis | Total
All Wells | Archuleta, Co - All Wells | 6.9605 | 2.0124 | 0.17737 | 1.204 | 9.8633 | 4.1194 | 13.5931 | 24.144 | 0 | 13.276 | 4.1186 | 79.4686
All Wells | La Plata, Co - All Wells | 146.8971 | 569.8938 | 3.7433 | 25.4092 | 131.7191 | 55.0121 | 286.8747 | 509.5457 | 0 | 280.1821 | 86.9332 | 2096.2102
All Wells | Mckinley, Nm - All Wells | 38.8807 | 1.714 | 0.48432 | 1.9493 | 35.1725 | 35.7614 | 44.9304 | 0.23689 | 1.4547 | 7.3581 | 25.8793 | 193.8216
All Wells | Rio Arriba, Nm - All Wells | 11193.4204 | 4481.1181 | 952.8983 | 3064.2912 | 1298.4458 | 607.8174 | 5100.4607 | 16.9658 | 115.4989 | 5726.0992 | 199.9682 | 32756.984
All Wells | Sandoval, Nm - All Wells | 306.3254 | 99.6198 | 21.3759 | 103.7304 | 83.482 | 1303.8635 | 184.9288 | 0.75572 | 4.8572 | 133.5824 | 174.0526 | 2416.5736
All Wells | San Juan, Nm - All Wells | 13939.7856 | 5505.0387 | 1176.7377 | 4495.106 | 1913.4904 | 1137.6474 | 6397.6629 | 25.3761 | 191.303 | 8843.1238 | 370.9601 | 43996.2315
Oil Wells | Archuleta, Co - Oil Wells | N/A | N/A | N/A | N/A | N/A | N/A | N/A | N/A | N/A | N/A | N/A | N/A
Oil Wells | La Plata, Co - Oil Wells | N/A | N/A | N/A | N/A | N/A | N/A | N/A | N/A | N/A | N/A | N/A | N/A
Oil Wells | Mckinley, Nm - Oil Wells | 34.754 | 0.38626 | 0.1822 | 0 | 0 | 35.7614 | 42.7324 | 0.21627 | 1.2576 | 0 | 17.0527 | 132.3428
Oil Wells | Rio Arriba, Nm - Oil Wells | 226.2116 | 2.5142 | 1.1859 | 93.4859 | 0 | 607.8174 | 278.142 | 1.4077 | 8.1857 | 0 | 99.9164 | 1318.8666
Oil Wells | Sandoval, Nm - Oil Wells | 62.9917 | 0.7001 | 0.33023 | 85.1007 | 0 | 1303.8635 | 77.4524 | 0.39198 | 2.2794 | 0 | 161.5881 | 1694.6982
Oil Wells | San Juan, Nm - Oil Wells | 184.6308 | 2.052 | 0.96792 | 72.4432 | 0 | 1137.6474 | 227.0157 | 1.1489 | 6.681 | 0 | 185.4273 | 1818.0143
Gas Wells | Archuleta, Co - Gas Wells | N/A | N/A | N/A | N/A | N/A | N/A | N/A | N/A | N/A | N/A | N/A | N/A
Gas Wells | La Plata, Co - Gas Wells | N/A | N/A | N/A | N/A | N/A | N/A | N/A | N/A | N/A | N/A | N/A | N/A
Gas Wells | Mckinley, Nm - Gas Wells | 3.2158 | 1.3278 | 0.28134 | 0 | 35.1725 | 0 | 1.3984 | 0.00396 | 0.025078 | 1.4669 | 8.5102 | 51.4019
Gas Wells | Rio Arriba, Nm - Gas Wells | 10846.8599 | 4478.604 | 948.9673 | 2064.9619 | 1298.4458 | 0 | 4716.6597 | 13.3571 | 84.589 | 4947.7217 | 90.5269 | 29490.6932
Gas Wells | Sandoval, Nm - Gas Wells | 239.5764 | 98.9197 | 20.96 | 6.0955 | 83.482 | 0 | 104.1776 | 0.29502 | 1.8683 | 109.2811 | 8.4995 | 673.1551
Gas Wells | San Juan, Nm - Gas Wells | 13327.842 | 5502.9867 | 1166.0228 | 2304.6847 | 1913.4904 | 0 | 5795.4925 | 16.4122 | 103.9369 | 6079.4049 | 126.1402 | 36336.4131
CBM Wells | Archuleta, Co - CBM Wells | N/A | N/A | N/A | N/A | N/A | N/A | N/A | N/A | N/A | N/A | N/A | N/A
CBM Wells | La Plata, Co - CBM Wells | N/A | N/A | N/A | N/A | N/A | N/A | N/A | N/A | N/A | N/A | N/A | N/A
CBM Wells | Mckinley, Nm - CBM Wells | 0.91087 | 0 | 0.020777 | 1.9493 | 0 | 0 | 0.79969 | 0.016659 | 0.17199 | 5.8912 | 0.31633 | 10.0768
CBM Wells | Rio Arriba, Nm - CBM Wells | 120.349 | 0 | 2.7451 | 905.8434 | 0 | 0 | 105.6591 | 2.201 | 22.7243 | 778.3775 | 9.5249 | 1947.4242
CBM Wells | Sandoval, Nm - CBM Wells | 3.7573 | 0 | 0.085705 | 12.5341 | 0 | 0 | 3.2987 | 0.068717 | 0.70946 | 24.3013 | 3.965 | 48.7203
CBM Wells | San Juan, Nm - CBM Wells | 427.3128 | 0 | 9.7469 | 2117.9781 | 0 | 0 | 375.1547 | 7.8149 | 80.6851 | 2763.7189 | 59.3927 | 5841.8041
| Well Type | Pneumatic devices | Pneumatic pumps | Venting - blowdowns | Dehydrator | Condensate tank | Oil Tank | Nonpoint Fugitives | Nonpoint Heaters | Water Pump Engines | Nonpoint Compressor Engines | Other Categoreis | Total
| All Wells | 25632.2697 | 10659.3968 | 2155.417 | 7691.69 | 3472.1731 | 3144.2212 | 12028.4505 | 577.0242 | 313.1138 | 15003.6216 | 861.9119 | 81539.2896
| Totals | 25632.2697 | 10659.3968 | 2155.417 | 7691.69 | 3472.1731 | 3144.2212 | 12028.4505 | 577.0242 | 313.1138 | 15003.6216 | 861.9119 | 81539.2896
Emissions Summary = All Detailed Categories
| Not Other? ===> | N | N | N | Y | N | Y | Y | Y | N | Y | Y | N | N | N | N | N | N | N | N | N | N | Y | Y | Y | Y | N | N | N | #N/A | #N/A
| Well Type | (All)
| Source | Nonpoint Sources
| Sum of VOC - All | Description
| FIPS | Drill rigs | Venting - initial completions | Artificial Lift | Dehydrator | Oil Well Truck Loading | Pneumatic devices | Pneumatic pumps | Venting - blowdowns | Workover rigs | Condensate tank | Oil Tank | Gas Well Truck Loading | Condensate tank flaring | Oil Tank Flaring | Blowdown Flaring | Dehydrator Flaring | Fracing | Initial completion Flaring | Refracing | Casinghead Gas Venting | Casinghead Gas Flaring | Nonpoint Fugitives | Nonpoint Heaters | Water Pump Engines | Nonpoint Compressor Engines | Water Tank Flaring | Water Tank Venting | CBM Well Truck Loading | Grand Total
| 08007 | 0 | 0.65036 | 0 | 1.204 | 0.082087 | 6.9605 | 2.0124 | 0.17737 | 0 | 9.8633 | 4.1194 | 0 | 0 | 0 | 0 | 0 | 0 | 0 | 0 | 0 | 0 | 13.5931 | 24.144 | 0 | 13.276 | 0 | 3.3862 | 0 | 79.4686
| 08067 | 0 | 13.7255 | 0 | 25.4092 | 1.1736 | 146.8971 | 569.8938 | 3.7433 | 0 | 131.7191 | 55.0121 | 0.51042 | 0 | 0 | 0 | 0 | 0 | 0 | 0 | 0.060239 | 0 | 286.8747 | 509.5457 | 0 | 280.1821 | 0 | 71.4634 | 0 | 2096.2102
| 35031 | 0 | 0 | 0.56978 | 1.9493 | 2.5922 | 38.8807 | 1.714 | 0.48432 | 0.037269 | 35.1725 | 35.7614 | 1.3548 | 0 | 0 | 0 | 0 | 0 | 0 | 0.038328 | 0 | 0 | 44.9304 | 0.23689 | 1.4547 | 7.3581 | 0 | 21.2869 | 0 | 193.8216
| 35039 | 0.91365 | 52.3983 | 3.7086 | 3064.2912 | 44.059 | 11193.4204 | 4481.1181 | 952.8983 | 2.3565 | 1298.4458 | 607.8174 | 50.013 | 0 | 0 | 0 | 0 | 0.33886 | 0 | 2.3746 | 13.09 | 0 | 5100.4607 | 16.9658 | 115.4989 | 5726.0992 | 0 | 30.7156 | 0 | 32756.984
| 35043 | 0.9035 | 54.0473 | 1.0327 | 103.7304 | 94.5134 | 306.3254 | 99.6198 | 21.3759 | 0.11294 | 83.482 | 1303.8635 | 3.2155 | 0 | 0 | 0 | 0 | 0.27629 | 0 | 0.11535 | 11.9159 | 0 | 184.9288 | 0.75572 | 4.8572 | 133.5824 | 0 | 7.9196 | 0 | 2416.5736
| 35045 | 1.8974 | 105.6664 | 3.0269 | 4495.106 | 82.4648 | 13939.7856 | 5505.0387 | 1176.7377 | 2.993 | 1913.4904 | 1137.6474 | 73.703 | 0 | 0 | 0 | 0 | 0.64765 | 0 | 2.8166 | 10.1436 | 0 | 6397.6629 | 25.3761 | 191.303 | 8843.1238 | 0 | 87.6006 | 0 | 43996.2315
| Grand Total | 3.7146 | 226.4879 | 8.3381 | 7691.69 | 224.8851 | 25632.2697 | 10659.3968 | 2155.417 | 5.4997 | 3472.1731 | 3144.2212 | 128.7967 | 0 | 0 | 0 | 0 | 1.2628 | 0 | 5.3449 | 35.2098 | 0 | 12028.4505 | 577.0242 | 313.1138 | 15003.6216 | 0 | 222.3724 | 0 | 81539.2896
| Not Other? ===> | N | N | N | Y | N | Y | Y | Y | N | Y | N | N | N | N | N | N | N | N | Y | Y | Y | Y | N | N
| Well Type | Oil Wells
| Source | Nonpoint Sources
| Sum of VOC - All | Description
| FIPS | Drill rigs | Venting - initial completions | Artificial Lift | Dehydrator | Oil Well Truck Loading | Pneumatic devices | Pneumatic pumps | Venting - blowdowns | Workover rigs | Oil Tank | Oil Tank Flaring | Blowdown Flaring | Dehydrator Flaring | Fracing | Initial completion Flaring | Refracing | Casinghead Gas Venting | Casinghead Gas Flaring | Nonpoint Fugitives | Nonpoint Heaters | Water Pump Engines | Nonpoint Compressor Engines | Water Tank Flaring | Water Tank Venting | Grand Total
| 08007 | 0 | 0 | 0 | 0 | 0.082087 | 0 | 0.020693 | 0 | 0 | 0 | 0 | 0 | 0 | 0 | 0 | 0 | 0 | 0 | 0 | 0 | 0 | 0 | 0 | 0 | 0.10278
| 08067 | 0 | 0 | 0 | 0 | 1.1736 | 0 | 0.2759 | 0 | 0 | 0 | 0 | 0 | 0 | 0 | 0 | 0 | 0.060239 | 0 | 0 | 0 | 0 | 0 | 0 | 0 | 1.5097
| 35031 | 0 | 0 | 0.56978 | 0 | 2.5922 | 34.754 | 0.38626 | 0.1822 | 0.036032 | 35.7614 | 0 | 0 | 0 | 0 | 0 | 0.037696 | 0 | 0 | 42.7324 | 0.21627 | 1.2576 | 0 | 0 | 13.817 | 132.3428
| 35039 | 0.61464 | 37.0753 | 3.7086 | 93.4859 | 44.059 | 226.2116 | 2.5142 | 1.1859 | 0.23453 | 607.8174 | 0 | 0 | 0 | 0.17985 | 0 | 0.24536 | 13.09 | 0 | 278.142 | 1.4077 | 8.1857 | 0 | 0 | 0.7091 | 1318.8666
| 35043 | 0.85366 | 51.4935 | 1.0327 | 85.1007 | 94.5134 | 62.9917 | 0.7001 | 0.33023 | 0.065308 | 1303.8635 | 0 | 0 | 0 | 0.24979 | 0 | 0.068324 | 11.9159 | 0 | 77.4524 | 0.39198 | 2.2794 | 0 | 0 | 1.3955 | 1694.6982
| 35045 | 1.4 | 84.4493 | 3.0269 | 72.4432 | 82.4648 | 184.6308 | 2.052 | 0.96792 | 0.19142 | 1137.6474 | 0 | 0 | 0 | 0.40965 | 0 | 0.20026 | 10.1436 | 0 | 227.0157 | 1.1489 | 6.681 | 0 | 0 | 3.1412 | 1818.0143
| Grand Total | 2.8683 | 173.0182 | 8.3381 | 251.0299 | 224.8851 | 508.5881 | 5.9491 | 2.6663 | 0.52729 | 3085.0897 | 0 | 0 | 0 | 0.83929 | 0 | 0.55164 | 35.2098 | 0 | 625.3425 | 3.1648 | 18.4037 | 0 | 0 | 19.0628 | 4965.5345
| Not Other? ===> | N | N | Y | Y | Y | Y | N | Y | N | N | N | N | N | N | N | Y | Y | Y | Y | N | N
| Well Type | Gas Wells
| Source | Nonpoint Sources
| Sum of VOC - All | Description
| FIPS | Drill rigs | Venting - initial completions | Dehydrator | Pneumatic devices | Pneumatic pumps | Venting - blowdowns | Workover rigs | Condensate tank | Gas Well Truck Loading | Condensate tank flaring | Blowdown Flaring | Dehydrator Flaring | Fracing | Initial completion Flaring | Refracing | Nonpoint Fugitives | Nonpoint Heaters | Water Pump Engines | Nonpoint Compressor Engines | Water Tank Flaring | Water Tank Venting | Grand Total
| 08007 | 0 | 0 | 0 | 0 | 1.9917 | 0 | 0 | 0 | 0 | 0 | 0 | 0 | 0 | 0 | 0 | 0 | 0 | 0 | 0 | 0 | 0 | 1.9917
| 08067 | 0 | 0 | 0 | 0 | 569.6179 | 0 | 0 | 0 | 0.51042 | 0 | 0 | 0 | 0 | 0 | 0 | 0 | 0 | 0 | 0 | 0 | 0 | 570.1283
| 35031 | 0 | 0 | 0 | 3.2158 | 1.3278 | 0.28134 | 0.00060431 | 35.1725 | 1.3548 | 0 | 0 | 0 | 0 | 0 | 0.00063127 | 1.3984 | 0.00396 | 0.025078 | 1.4669 | 0 | 7.1543 | 51.4019
| 35039 | 0.29901 | 15.323 | 2064.9619 | 10846.8599 | 4478.604 | 948.9673 | 2.0383 | 1298.4458 | 50.013 | 0 | 0 | 0 | 0.15901 | 0 | 2.1293 | 4716.6597 | 13.3571 | 84.589 | 4947.7217 | 0 | 20.5653 | 29490.6932
| 35043 | 0.049835 | 2.5538 | 6.0955 | 239.5764 | 98.9197 | 20.96 | 0.045021 | 83.482 | 3.2155 | 0 | 0 | 0 | 0.026502 | 0 | 0.04703 | 104.1776 | 0.29502 | 1.8683 | 109.2811 | 0 | 2.5618 | 673.1551
| 35045 | 0.39868 | 20.4306 | 2304.6847 | 13327.842 | 5502.9867 | 1166.0228 | 2.5046 | 1913.4904 | 73.703 | 0 | 0 | 0 | 0.21202 | 0 | 2.6163 | 5795.4925 | 16.4122 | 103.9369 | 6079.4049 | 0 | 26.275 | 36336.4131
| Grand Total | 0.74752 | 38.3074 | 4375.7421 | 24417.494 | 10653.4477 | 2136.2314 | 4.5885 | 3330.5906 | 128.7967 | 0 | 0 | 0 | 0.39754 | 0 | 4.7933 | 10617.7281 | 30.0683 | 190.4193 | 11137.8745 | 0 | 56.5562 | 67123.7832
| Not Other? ===> | N | N | Y | Y | Y | Y | N | N | N | N | N | N | Y | Y | Y | Y | N | N | N
| Well Type | CBM Wells
| Source | Nonpoint Sources
| Sum of VOC - All | Description
| FIPS | Drill rigs | Venting - initial completions | Dehydrator | Pneumatic devices | Pneumatic pumps | Venting - blowdowns | Workover rigs | Blowdown Flaring | Dehydrator Flaring | Fracing | Initial completion Flaring | Refracing | Nonpoint Fugitives | Nonpoint Heaters | Water Pump Engines | Nonpoint Compressor Engines | Water Tank Flaring | Water Tank Venting | CBM Well Truck Loading | Grand Total
| 08007 | 0 | 0 | 0 | 0 | 0 | 0 | 0 | 0 | 0 | 0 | 0 | 0 | 0 | 0 | 0 | 0 | 0 | 0 | 0 | 0
| 08067 | 0 | 0 | 0 | 0 | 0 | 0 | 0 | 0 | 0 | 0 | 0 | 0 | 0 | 0 | 0 | 0 | 0 | 0 | 0 | 0
| 35031 | 0 | 0 | 1.9493 | 0.91087 | 0 | 0.020777 | 0.00063318 | 0 | 0 | 0 | 0 | 0 | 0.79969 | 0.016659 | 0.17199 | 5.8912 | 0 | 0.3157 | 0 | 10.0768
| 35039 | 0 | 0 | 905.8434 | 120.349 | 0 | 2.7451 | 0.083659 | 0 | 0 | 0 | 0 | 0 | 105.6591 | 2.201 | 22.7243 | 778.3775 | 0 | 9.4412 | 0 | 1947.4242
| 35043 | 0 | 0 | 12.5341 | 3.7573 | 0 | 0.085705 | 0.0026119 | 0 | 0 | 0 | 0 | 0 | 3.2987 | 0.068717 | 0.70946 | 24.3013 | 0 | 3.9624 | 0 | 48.7203
| 35045 | 0.098739 | 0.78643 | 2117.9781 | 427.3128 | 0 | 9.7469 | 0.29704 | 0 | 0 | 0.025981 | 0 | 0 | 375.1547 | 7.8149 | 80.6851 | 2763.7189 | 0 | 58.1845 | 0 | 5841.8041
| Grand Total | 0.098739 | 0.78643 | 3038.3049 | 552.33 | 0 | 12.5986 | 0.38395 | 0 | 0 | 0.025981 | 0 | 0 | 484.9121 | 10.1013 | 104.2908 | 3572.289 | 0 | 71.9038 | 0 | 7848.0255

## NOx_cnty_welltype_tbl
Summary Table: By county, by well type and by source category NOx emissions (tons/year) - Nonpoint Sources Only
For Colorado counties, for some sources by well type emissions are not available hence for those counties emissions are presented by well type
Emissions Summary
Well Type | FIPS | Nonpoint Compressor Engines | Water Pump Engines | Nonpoint Heaters | Artificial Lift | Workover rigs | Refracing | Drill rigs | Initial completion Flaring | Fracing | Other Categoreis | Total
All Wells | Archuleta, Co - All Wells | 506.5403 | 0 | 28.7449 | 0 | 0 | 0 | 0 | 0.36371 | 0 | 0.0097216 | 535.6586
All Wells | La Plata, Co - All Wells | 10690.2506 | 0 | 606.6452 | 0 | 0 | 0 | 0 | 9.0181 | 0 | 0.14872 | 11306.0627
All Wells | Mckinley, Nm - All Wells | 14.7162 | 5.6687 | 4.307 | 43.9083 | 0.5781 | 0.55668 | 0 | 0 | 0 | 0.33284 | 70.0678
All Wells | Rio Arriba, Nm - All Wells | 11452.1985 | 595.5788 | 308.4685 | 285.796 | 36.3607 | 34.4899 | 10.2176 | 8.0955 | 4.9217 | 6.1717 | 12742.2988
All Wells | Sandoval, Nm - All Wells | 267.1648 | 21.0968 | 13.7404 | 79.5838 | 1.7488 | 1.6754 | 10.1041 | 8.5765 | 4.0129 | 11.2546 | 418.9581
All Wells | San Juan, Nm - All Wells | 17686.2475 | 1677.0926 | 461.3836 | 233.2628 | 45.3417 | 40.9086 | 21.2194 | 18.2602 | 9.4067 | 11.172 | 20204.2951
Oil Wells | Archuleta, Co - Oil Wells | N/A | N/A | N/A | N/A | N/A | N/A | N/A | N/A | N/A | N/A | N/A
Oil Wells | La Plata, Co - Oil Wells | N/A | N/A | N/A | N/A | N/A | N/A | N/A | N/A | N/A | N/A | N/A
Oil Wells | Mckinley, Nm - Oil Wells | 0 | 2.5152 | 3.9321 | 43.9083 | 0.5616 | 0.54751 | 0 | 0 | 0 | 0.307 | 51.7717
Oil Wells | Rio Arriba, Nm - Oil Wells | 0 | 16.3713 | 25.5939 | 285.796 | 3.6554 | 3.5637 | 6.8737 | 5.9132 | 2.6122 | 5.2179 | 355.5972
Oil Wells | Sandoval, Nm - Oil Wells | 0 | 4.5588 | 7.127 | 79.5838 | 1.0179 | 0.99236 | 9.5468 | 8.2128 | 3.628 | 11.1933 | 125.8606
Oil Wells | San Juan, Nm - Oil Wells | 0 | 13.362 | 20.8894 | 233.2628 | 2.9835 | 2.9086 | 15.6567 | 13.469 | 5.9499 | 9.7664 | 318.2483
Gas Wells | Archuleta, Co - Gas Wells | N/A | N/A | N/A | N/A | N/A | N/A | N/A | N/A | N/A | N/A | N/A
Gas Wells | La Plata, Co - Gas Wells | N/A | N/A | N/A | N/A | N/A | N/A | N/A | N/A | N/A | N/A | N/A
Gas Wells | Mckinley, Nm - Gas Wells | 2.9337 | 0.050157 | 0.072 | 0 | 0.0094188 | 0.0091688 | 0 | 0 | 0 | 0.025837 | 3.1003
Gas Wells | Rio Arriba, Nm - Gas Wells | 9895.4434 | 169.178 | 242.8562 | 0 | 31.7697 | 30.9262 | 3.3439 | 2.1823 | 2.3096 | 0.95382 | 10378.963
Gas Wells | Sandoval, Nm - Gas Wells | 218.5623 | 3.7367 | 5.364 | 0 | 0.7017 | 0.68307 | 0.55732 | 0.36371 | 0.38493 | 0.061325 | 230.415
Gas Wells | San Juan, Nm - Gas Wells | 12158.8097 | 207.8737 | 298.4042 | 0 | 39.0363 | 37.9999 | 4.4585 | 2.9097 | 3.0794 | 1.4056 | 12753.9772
CBM Wells | Archuleta, Co - CBM Wells | N/A | N/A | N/A | N/A | N/A | N/A | N/A | N/A | N/A | N/A | N/A
CBM Wells | La Plata, Co - CBM Wells | N/A | N/A | N/A | N/A | N/A | N/A | N/A | N/A | N/A | N/A | N/A
CBM Wells | Mckinley, Nm - CBM Wells | 11.7824 | 3.1033 | 0.30288 | 0 | 0.0070811 | 0 | 0 | 0 | 0 | 0 | 15.1958
CBM Wells | Rio Arriba, Nm - CBM Wells | 1556.7551 | 410.0295 | 40.0184 | 0 | 0.93559 | 0 | 0 | 0 | 0 | 0 | 2007.7386
CBM Wells | Sandoval, Nm - CBM Wells | 48.6026 | 12.8013 | 1.2494 | 0 | 0.029209 | 0 | 0 | 0 | 0 | 0 | 62.6825
CBM Wells | San Juan, Nm - CBM Wells | 5527.4378 | 1455.8568 | 142.09 | 0 | 3.3219 | 0 | 1.1042 | 1.8815 | 0.37735 | 0 | 7132.0696
| Well Type | Nonpoint Compressor Engines | Water Pump Engines | Nonpoint Heaters | Artificial Lift | Workover rigs | Refracing | Drill rigs | Initial completion Flaring | Fracing | Other Categoreis | Total
| All Wells | 40617.1179 | 2299.4368 | 1423.2896 | 642.5508 | 84.0293 | 77.6306 | 41.5411 | 44.314 | 18.3414 | 29.0896 | 45277.3411
| Totals | 40617.1179 | 2299.4368 | 1423.2896 | 642.5508 | 84.0293 | 77.6306 | 41.5411 | 44.314 | 18.3414 | 29.0896 | 45277.3411
Emissions Summary = All Detailed Categories
| Not Other? ===> | Y | Y | Y | N | N | N | N | N | N | N | N | N | N | Y | Y | Y | Y | Y | N | N | Y | N | N | N | N | N | N | Y | #N/A | #N/A
| Well Type | (All)
| Source | Nonpoint Sources
| Sum of NOx = All | Description
| FIPS | Nonpoint Compressor Engines | Water Pump Engines | Nonpoint Heaters | Artificial Lift | Workover rigs | Refracing | Initial completion Flaring | Drill rigs | Oil Tank Flaring | Fracing | Condensate tank flaring | Casinghead Gas Venting | Gas Well Truck Loading | Nonpoint Fugitives | Venting - blowdowns | Oil Tank | Condensate tank | Dehydrator | Casinghead Gas Flaring | Blowdown Flaring | Pneumatic pumps | Dehydrator Flaring | Venting - initial completions | Water Tank Flaring | Water Tank Venting | CBM Well Truck Loading | Oil Well Truck Loading | Pneumatic devices | Grand Total
| 08007 | 506.5403 | 0 | 28.7449 | 0 | 0 | 0 | 0.36371 | 0 | 0.0097216 | 0 | 0 | 0 | 0 | 0 | 0 | 0 | 0 | 0 | 0 | 0 | 0 | 0 | 0 | 0 | 0 | 0 | 0 | 0 | 535.6586
| 08067 | 10690.2506 | 0 | 606.6452 | 0 | 0 | 0 | 9.0181 | 0 | 0.13898 | 0 | 0.0097344 | 0 | 0 | 0 | 0 | 0 | 0 | 0 | 0 | 0 | 0 | 0 | 0 | 0 | 0 | 0 | 0 | 0 | 11306.0627
| 35031 | 14.7162 | 5.6687 | 4.307 | 43.9083 | 0.5781 | 0.55668 | 0 | 0 | 0.307 | 0 | 0.025837 | 0 | 0 | 0 | 0 | 0 | 0 | 0 | 0 | 0 | 0 | 0 | 0 | 0 | 0 | 0 | 0 | 0 | 70.0678
| 35039 | 11452.1985 | 595.5788 | 308.4685 | 285.796 | 36.3607 | 34.4899 | 8.0955 | 10.2176 | 5.2179 | 4.9217 | 0.95382 | 0 | 0 | 0 | 0 | 0 | 0 | 0 | 0 | 0 | 0 | 0 | 0 | 0 | 0 | 0 | 0 | 0 | 12742.2988
| 35043 | 267.1648 | 21.0968 | 13.7404 | 79.5838 | 1.7488 | 1.6754 | 8.5765 | 10.1041 | 11.1933 | 4.0129 | 0.061325 | 0 | 0 | 0 | 0 | 0 | 0 | 0 | 0 | 0 | 0 | 0 | 0 | 0 | 0 | 0 | 0 | 0 | 418.9581
| 35045 | 17686.2475 | 1677.0926 | 461.3836 | 233.2628 | 45.3417 | 40.9086 | 18.2602 | 21.2194 | 9.7664 | 9.4067 | 1.4056 | 0 | 0 | 0 | 0 | 0 | 0 | 0 | 0 | 0 | 0 | 0 | 0 | 0 | 0 | 0 | 0 | 0 | 20204.2951
| Grand Total | 40617.1179 | 2299.4368 | 1423.2896 | 642.5508 | 84.0293 | 77.6306 | 44.314 | 41.5411 | 26.6332 | 18.3414 | 2.4564 | 0 | 0 | 0 | 0 | 0 | 0 | 0 | 0 | 0 | 0 | 0 | 0 | 0 | 0 | 0 | 0 | 0 | 45277.3411
| Not Other? ===> | N | Y | Y | N | N | N | N | N | N | Y | Y | Y | N | N | Y | N | N | N | N | Y | N | Y | Y | N
| Well Type | Oil Wells
| Source | Nonpoint Sources
| Sum of NOx - All | Description
| FIPS | Artificial Lift | Nonpoint Heaters | Water Pump Engines | Drill rigs | Initial completion Flaring | Oil Tank Flaring | Fracing | Workover rigs | Refracing | Nonpoint Fugitives | Oil Tank | Dehydrator | Water Tank Flaring | Casinghead Gas Venting | Pneumatic devices | Casinghead Gas Flaring | Water Tank Venting | Venting - initial completions | Dehydrator Flaring | Nonpoint Compressor Engines | Oil Well Truck Loading | Venting - blowdowns | Pneumatic pumps | Blowdown Flaring | Grand Total
| 08007 | 0 | 0 | 0 | 0 | 0 | 0.0097216 | 0 | 0 | 0 | 0 | 0 | 0 | 0 | 0 | 0 | 0 | 0 | 0 | 0 | 0 | 0 | 0 | 0 | 0 | 0.0097216
| 08067 | 0 | 0 | 0 | 0 | 0 | 0.13898 | 0 | 0 | 0 | 0 | 0 | 0 | 0 | 0 | 0 | 0 | 0 | 0 | 0 | 0 | 0 | 0 | 0 | 0 | 0.13898
| 35031 | 43.9083 | 3.9321 | 2.5152 | 0 | 0 | 0.307 | 0 | 0.5616 | 0.54751 | 0 | 0 | 0 | 0 | 0 | 0 | 0 | 0 | 0 | 0 | 0 | 0 | 0 | 0 | 0 | 51.7717
| 35039 | 285.796 | 25.5939 | 16.3713 | 6.8737 | 5.9132 | 5.2179 | 2.6122 | 3.6554 | 3.5637 | 0 | 0 | 0 | 0 | 0 | 0 | 0 | 0 | 0 | 0 | 0 | 0 | 0 | 0 | 0 | 355.5972
| 35043 | 79.5838 | 7.127 | 4.5588 | 9.5468 | 8.2128 | 11.1933 | 3.628 | 1.0179 | 0.99236 | 0 | 0 | 0 | 0 | 0 | 0 | 0 | 0 | 0 | 0 | 0 | 0 | 0 | 0 | 0 | 125.8606
| 35045 | 233.2628 | 20.8894 | 13.362 | 15.6567 | 13.469 | 9.7664 | 5.9499 | 2.9835 | 2.9086 | 0 | 0 | 0 | 0 | 0 | 0 | 0 | 0 | 0 | 0 | 0 | 0 | 0 | 0 | 0 | 318.2483
| Grand Total | 642.5508 | 57.5424 | 36.8074 | 32.0771 | 27.595 | 26.6332 | 12.1901 | 8.2183 | 8.0122 | 0 | 0 | 0 | 0 | 0 | 0 | 0 | 0 | 0 | 0 | 0 | 0 | 0 | 0 | 0 | 851.6266
| Not Other? ===> | Y | Y | Y | N | N | N | N | N | N | N | N | N | Y | Y | N | Y | Y | N | Y | Y | N
| Well Type | Gas Wells
| Source | Nonpoint Sources
| Sum of NOx - All | Description
| FIPS | Nonpoint Compressor Engines | Nonpoint Heaters | Water Pump Engines | Workover rigs | Refracing | Initial completion Flaring | Drill rigs | Fracing | Condensate tank flaring | Venting - initial completions | Water Tank Venting | Gas Well Truck Loading | Dehydrator | Nonpoint Fugitives | Dehydrator Flaring | Condensate tank | Pneumatic devices | Water Tank Flaring | Pneumatic pumps | Venting - blowdowns | Blowdown Flaring | Grand Total
| 08007 | 0 | 0 | 0 | 0 | 0 | 0.36371 | 0 | 0 | 0 | 0 | 0 | 0 | 0 | 0 | 0 | 0 | 0 | 0 | 0 | 0 | 0 | 0.36371
| 08067 | 0 | 0 | 0 | 0 | 0 | 4.0008 | 0 | 0 | 0.0097344 | 0 | 0 | 0 | 0 | 0 | 0 | 0 | 0 | 0 | 0 | 0 | 0 | 4.0106
| 35031 | 2.9337 | 0.072 | 0.050157 | 0.0094188 | 0.0091688 | 0 | 0 | 0 | 0.025837 | 0 | 0 | 0 | 0 | 0 | 0 | 0 | 0 | 0 | 0 | 0 | 0 | 3.1003
| 35039 | 9895.4434 | 242.8562 | 169.178 | 31.7697 | 30.9262 | 2.1823 | 3.3439 | 2.3096 | 0.95382 | 0 | 0 | 0 | 0 | 0 | 0 | 0 | 0 | 0 | 0 | 0 | 0 | 10378.963
| 35043 | 218.5623 | 5.364 | 3.7367 | 0.7017 | 0.68307 | 0.36371 | 0.55732 | 0.38493 | 0.061325 | 0 | 0 | 0 | 0 | 0 | 0 | 0 | 0 | 0 | 0 | 0 | 0 | 230.415
| 35045 | 12158.8097 | 298.4042 | 207.8737 | 39.0363 | 37.9999 | 2.9097 | 4.4585 | 3.0794 | 1.4056 | 0 | 0 | 0 | 0 | 0 | 0 | 0 | 0 | 0 | 0 | 0 | 0 | 12753.9772
| Grand Total | 22275.7491 | 546.6964 | 380.8385 | 71.5172 | 69.6184 | 9.8202 | 8.3597 | 5.7739 | 2.4564 | 0 | 0 | 0 | 0 | 0 | 0 | 0 | 0 | 0 | 0 | 0 | 0 | 23370.8298
| Not Other? ===> | Y | Y | Y | N | N | N | N | Y | N | N | N | Y | Y | N | Y | N | N | N | Y
| Well Type | CBM Wells
| Source | Nonpoint Sources
| Sum of NOx - All | Description
| FIPS | Nonpoint Compressor Engines | Water Pump Engines | Nonpoint Heaters | Initial completion Flaring | Workover rigs | Drill rigs | Fracing | Venting - blowdowns | CBM Well Truck Loading | Water Tank Flaring | Dehydrator Flaring | Pneumatic pumps | Dehydrator | Venting - initial completions | Pneumatic devices | Water Tank Venting | Refracing | Blowdown Flaring | Nonpoint Fugitives | Grand Total
| 08007 | 0 | 0 | 0 | 0 | 0 | 0 | 0 | 0 | 0 | 0 | 0 | 0 | 0 | 0 | 0 | 0 | 0 | 0 | 0 | 0
| 08067 | 0 | 0 | 0 | 5.0173 | 0 | 0 | 0 | 0 | 0 | 0 | 0 | 0 | 0 | 0 | 0 | 0 | 0 | 0 | 0 | 5.0173
| 35031 | 11.7824 | 3.1033 | 0.30288 | 0 | 0.0070811 | 0 | 0 | 0 | 0 | 0 | 0 | 0 | 0 | 0 | 0 | 0 | 0 | 0 | 0 | 15.1958
| 35039 | 1556.7551 | 410.0295 | 40.0184 | 0 | 0.93559 | 0 | 0 | 0 | 0 | 0 | 0 | 0 | 0 | 0 | 0 | 0 | 0 | 0 | 0 | 2007.7386
| 35043 | 48.6026 | 12.8013 | 1.2494 | 0 | 0.029209 | 0 | 0 | 0 | 0 | 0 | 0 | 0 | 0 | 0 | 0 | 0 | 0 | 0 | 0 | 62.6825
| 35045 | 5527.4378 | 1455.8568 | 142.09 | 1.8815 | 3.3219 | 1.1042 | 0.37735 | 0 | 0 | 0 | 0 | 0 | 0 | 0 | 0 | 0 | 0 | 0 | 0 | 7132.0696
| Grand Total | 7144.5779 | 1881.791 | 183.6606 | 6.8988 | 4.2938 | 1.1042 | 0.37735 | 0 | 0 | 0 | 0 | 0 | 0 | 0 | 0 | 0 | 0 | 0 | 0 | 9222.7037

## VOC_cnty_tbl
Summary Table: By county and source category VOC emissions (tons/year) by mineral designations
Emissions Summary
Well Type | FIPS | Pneumatic devices | Pneumatic pumps | Venting - blowdowns | Dehydrator | Condensate tank | Oil Tank | Midstream Unclassified | Point Source Compressor Engines | Nonpoint Fugitives | Nonpoint Heaters | Water Pump Engines | Nonpoint Compressor Engines | Other Categories | Totals
All | Archuleta, Co - All | 6.9605 | 2.0124 | 0.17737 | 1.204 | 9.8633 | 4.1194 | 0 | 1.3094 | 13.5931 | 24.144 | 0 | 13.276 | 4.1186 | 80.778
All | La Plata, Co - All | 146.8971 | 569.8938 | 3.7433 | 25.4092 | 131.7191 | 55.0121 | 0 | 1333.522 | 286.8747 | 509.5457 | 0 | 280.1821 | 453.0512 | 3795.8502
All | Cibola, Nm - All | 0 | 0 | 0 | 0 | 0 | 0 | 10.1864 | 0 | 0 | 0 | 0 | 0 | 0 | 10.1864
All | Mckinley, Nm - All | 38.8807 | 1.714 | 0.48432 | 1.9493 | 35.1725 | 35.7614 | 13.31 | 3.195 | 44.9304 | 0.23689 | 1.4547 | 7.3581 | 187.4793 | 371.9266
All | Rio Arriba, Nm - All | 11193.4204 | 4481.1181 | 952.8983 | 3064.2912 | 1298.4458 | 607.8174 | 1784.91 | 577.226 | 5100.4607 | 16.9658 | 115.4989 | 5726.0992 | 545.5832 | 35464.735
All | Sandoval, Nm - All | 306.3254 | 99.6198 | 21.3759 | 103.7304 | 83.482 | 1303.8635 | 0.04 | 4.78 | 184.9288 | 0.75572 | 4.8572 | 133.5824 | 175.7526 | 2423.0936
All | San Juan, Nm - All | 13939.7856 | 5505.0387 | 1176.7377 | 4495.106 | 1913.4904 | 1137.6474 | 2020.1 | 990.253 | 6397.6629 | 25.3761 | 191.303 | 8843.1238 | 1277.6131 | 47913.2375
All | Valencia, Nm - All | 0 | 0 | 0 | 0 | 0 | 0 | 0 | 0.004 | 0 | 0 | 0 | 0 | 4.661 | 4.665
Tribal | Archuleta, Co - Tribal | 1.0918 | 0.66389 | 0.059837 | 0.40616 | 0 | 0 | 0 | 0 | 2.1323 | 3.7873 | 0 | 4.4787 | 0.11263 | 12.7326
Tribal | La Plata, Co - Tribal | 57.4856 | 335.9285 | 1.329 | 9.0214 | 96.606 | 0 | 0 | 1309.122 | 112.2634 | 199.4018 | 0 | 99.4767 | 380.8441 | 2601.4785
Tribal | Cibola, Nm - Tribal | 0 | 0 | 0 | 0 | 0 | 0 | 10.1864 | 0 | 0 | 0 | 0 | 0 | 0 | 10.1864
Tribal | Mckinley, Nm - Tribal | 0.62061 | 0.0068976 | 0.0032535 | 0 | 0 | 5.0248 | 0 | 0 | 0.76308 | 0.0038619 | 0.022457 | 0 | 7.6927 | 14.1376
Tribal | Rio Arriba, Nm - Tribal | 2509.57 | 1001.4311 | 212.4647 | 334.1426 | 260.2935 | 99.1413 | 367.29 | 0 | 1159.5852 | 3.5357 | 22.1993 | 1112.6437 | 47.7891 | 7130.0862
Tribal | Sandoval, Nm - Tribal | 188.4367 | 67.9858 | 14.4805 | 10.7084 | 11.822 | 148.4821 | 0.04 | 0 | 101.2762 | 0.35674 | 2.1978 | 76.2827 | 19.7518 | 641.8209
Tribal | San Juan, Nm - Tribal | 547.4117 | 198.398 | 42.5939 | 131.7216 | 118.6605 | 111.137 | 55.38 | 61.87 | 285.9585 | 1.2319 | 8.9525 | 334.9139 | 162.2382 | 2060.4676
Tribal | Valencia, Nm - Tribal | 0 | 0 | 0 | 0 | 0 | 0 | 0 | 0 | 0 | 0 | 0 | 0 | 0 | 0
Pvt/State | Archuleta, Co - Pvt/State | 5.5274 | 1.3485 | 0.11654 | 0.79106 | 9.8633 | 4.1194 | 0 | 1.3094 | 10.7945 | 19.1732 | 0 | 8.7228 | 3.9877 | 65.7539
Pvt/State | La Plata, Co - Pvt/State | 85.7533 | 228.6542 | 2.3194 | 15.7438 | 31.1761 | 55.0121 | 0 | 0 | 167.4673 | 297.4547 | 0 | 173.6037 | 69.0238 | 1126.2084
Pvt/State | Cibola, Nm - Pvt/State | 0 | 0 | 0 | 0 | 0 | 0 | 0 | 0 | 0 | 0 | 0 | 0 | 0 | 0
Pvt/State | Mckinley, Nm - Pvt/State | 23.6707 | 0.9053 | 0.26234 | 0.0095466 | 0.012063 | 6.1896 | 13.31 | 3.195 | 27.7068 | 0.14339 | 0.86304 | 2.9426 | 159.3316 | 238.542
Pvt/State | Rio Arriba, Nm - Pvt/State | 1220.2174 | 486.2471 | 103.516 | 417.1061 | 132.1513 | 56.3879 | 393.99 | 223.226 | 558.5973 | 1.9369 | 13.5065 | 653.9591 | 59.5372 | 4320.3786
Pvt/State | Sandoval, Nm - Pvt/State | 14.8974 | 3.3919 | 0.74531 | 19.7138 | 38.7774 | 350.9948 | 0 | 4.78 | 11.8081 | 0.056697 | 0.36299 | 5.8764 | 46.8499 | 498.2547
Pvt/State | San Juan, Nm - Pvt/State | 2975.0669 | 1181.9937 | 252.5472 | 1108.1893 | 308.7879 | 244.829 | 863.92 | 234.083 | 1352.268 | 5.2992 | 39.9646 | 1879.9002 | 420.6923 | 10867.5413
Pvt/State | Valencia, Nm - Pvt/State | 0 | 0 | 0 | 0 | 0 | 0 | 0 | 0.004 | 0 | 0 | 0 | 0 | 4.661 | 4.665
Federal | Archuleta, Co - Federal | 0.3412 | 0 | 0.00099456 | 0.006751 | 0 | 0 | 0 | 0 | 0.66633 | 1.1835 | 0 | 0.074441 | 0.018273 | 2.2915
Federal | La Plata, Co - Federal | 3.6582 | 5.3111 | 0.09488 | 0.64403 | 3.937 | 0 | 0 | 24.4 | 7.144 | 12.6892 | 0 | 7.1016 | 3.1832 | 68.1633
Federal | Cibola, Nm - Federal | 0 | 0 | 0 | 0 | 0 | 0 | 0 | 0 | 0 | 0 | 0 | 0 | 0 | 0
Federal | Mckinley, Nm - Federal | 14.5893 | 0.80184 | 0.21873 | 1.9398 | 35.1605 | 24.547 | 0 | 0 | 16.4605 | 0.08963 | 0.56918 | 4.4154 | 20.4551 | 119.247
Federal | Rio Arriba, Nm - Federal | 7463.6331 | 2993.44 | 636.9177 | 2313.0425 | 906.001 | 452.2882 | 1023.63 | 354 | 3382.2782 | 11.4932 | 79.7931 | 3959.4965 | 438.2568 | 24014.2702
Federal | Sandoval, Nm - Federal | 102.9913 | 28.2421 | 6.1501 | 73.3081 | 32.8825 | 804.3866 | 0 | 0 | 71.8445 | 0.34228 | 2.2964 | 51.4234 | 109.1509 | 1283.018
Federal | San Juan, Nm - Federal | 10417.307 | 4124.647 | 881.5966 | 3255.1951 | 1486.0419 | 781.6814 | 1100.8 | 694.3 | 4759.4364 | 18.845 | 142.3859 | 6628.3097 | 694.6826 | 34985.2287
Federal | Valencia, Nm - Federal | 0 | 0 | 0 | 0 | 0 | 0 | 0 | 0 | 0 | 0 | 0 | 0 | 0 | 0
| Mineral Designation | Pneumatic devices | Pneumatic pumps | Venting - blowdowns | Dehydrator | Condensate tank | Oil Tank | Midstream Unclassified | Point Source Compressor Engines | Nonpoint Fugitives | Nonpoint Heaters | Water Pump Engines | Nonpoint Compressor Engines | Other Categories | Totals
| All | 25632.2697 | 10659.3968 | 2155.417 | 7691.69 | 3472.1731 | 3144.2212 | 3828.5464 | 2910.2894 | 12028.4505 | 577.0242 | 313.1138 | 15003.6216 | 2648.2589 | 90064.4724
| Tribal | 3304.6164 | 1604.4142 | 270.9312 | 486.0002 | 487.382 | 363.7852 | 432.8964 | 1370.992 | 1661.9786 | 208.3172 | 33.3721 | 1627.7957 | 618.4285 | 12470.9098
| Pvt/State | 4325.1332 | 1902.5406 | 359.5067 | 1561.5536 | 520.7682 | 717.5328 | 1271.22 | 466.5974 | 2128.642 | 324.0641 | 54.6971 | 2725.0048 | 764.0834 | 17121.3439
| Federal | 18002.5201 | 7152.442 | 1524.979 | 5644.1362 | 2464.0229 | 2062.9032 | 2124.43 | 1072.7 | 8237.83 | 44.6429 | 225.0446 | 10650.821 | 1265.7469 | 60472.2187
| Totals | 25632.2697 | 10659.3968 | 2155.417 | 7691.69 | 3472.1731 | 3144.2212 | 3828.5464 | 2910.2894 | 12028.4505 | 577.0242 | 313.1138 | 15003.6216 | 2648.2589 | 90064.4724
Emissions Summary - All Detailed Categories
| Not Other? ===> | N | N | N | Y | N | Y | Y | Y | N | Y | Y | N | N | N | N | N | N | N | N | N | N | Y | Y | N | N | N | N | Y | Y | N | N | N | N | Y | Y | N | N | N
| Sum of VOC - All | Description
| FIPS | Drill rigs | Venting - initial completions | Artificial Lift | Dehydrator | Oil Well Truck Loading | Pneumatic devices | Pneumatic pumps | Venting - blowdowns | Workover rigs | Condensate tank | Oil Tank | Gas Well Truck Loading | Condensate tank flaring | Oil Tank Flaring | Blowdown Flaring | Dehydrator Flaring | Fracing | Initial completion Flaring | Refracing | Casinghead Gas Venting | Casinghead Gas Flaring | Midstream Unclassified | Point Source Compressor Engines | Point Source Heaters | Point Source Dehydrators | Point Source Fugitives | Point Source Flares | Nonpoint Fugitives | Nonpoint Heaters | Other Not Classified | Point Source Tank Losses | Point Source Venting | Amine Units | Water Pump Engines | Nonpoint Compressor Engines | Water Tank Flaring | Water Tank Venting | CBM Well Truck Loading | Grand Total
| 08007 | 0 | 0.65036 | 0 | 1.204 | 0.082087 | 6.9605 | 2.0124 | 0.17737 | 0 | 9.8633 | 4.1194 | 0 | 0 | 0 | 0 | 0 | 0 | 0 | 0 | 0 | 0 |  | 1.3094 |  |  |  |  | 13.5931 | 24.144 |  |  |  |  | 0 | 13.276 | 0 | 3.3862 | 0 | 80.778
| 08067 | 0 | 13.7255 | 0 | 25.4092 | 1.1736 | 146.8971 | 569.8938 | 3.7433 | 0 | 131.7191 | 55.0121 | 0.51042 | 0 | 0 | 0 | 0 | 0 | 0 | 0 | 0.060239 | 0 |  | 1333.522 | 38.41 | 175.62 | 82 | 12.348 | 286.8747 | 509.5457 | 1.1 | 34.3 | 0 | 22.34 | 0 | 280.1821 | 0 | 71.4634 | 0 | 3795.8502
| 35006 | [21 empty] | 10.1864 | [16 empty] | 10.1864
| 35031 | 0 | 0 | 0.56978 | 1.9493 | 2.5922 | 38.8807 | 1.714 | 0.48432 | 0.037269 | 35.1725 | 35.7614 | 1.3548 | 0 | 0 | 0 | 0 | 0 | 0 | 0.038328 | 0 | 0 | 13.31 | 3.195 | 2.3 |  | 152 | 7.3 | 44.9304 | 0.23689 |  |  |  |  | 1.4547 | 7.3581 | 0 | 21.2869 | 0 | 371.9266
| 35039 | 0.91365 | 52.3983 | 3.7086 | 3064.2912 | 44.059 | 11193.4204 | 4481.1181 | 952.8983 | 2.3565 | 1298.4458 | 607.8174 | 50.013 | 0 | 0 | 0 | 0 | 0.33886 | 0 | 2.3746 | 13.09 | 0 | 1784.91 | 577.226 | 0.12 | 36.795 | 66.7 | 0 | 5100.4607 | 16.9658 | 28.9 | 211.7 | 1.4 | 0 | 115.4989 | 5726.0992 | 0 | 30.7156 | 0 | 35464.735
| 35043 | 0.9035 | 54.0473 | 1.0327 | 103.7304 | 94.5134 | 306.3254 | 99.6198 | 21.3759 | 0.11294 | 83.482 | 1303.8635 | 3.2155 | 0 | 0 | 0 | 0 | 0.27629 | 0 | 0.11535 | 11.9159 | 0 | 0.04 | 4.78 |  |  | 1.7 |  | 184.9288 | 0.75572 |  |  |  |  | 4.8572 | 133.5824 | 0 | 7.9196 | 0 | 2423.0936
| 35045 | 1.8974 | 105.6664 | 3.0269 | 4495.106 | 82.4648 | 13939.7856 | 5505.0387 | 1176.7377 | 2.993 | 1913.4904 | 1137.6474 | 73.703 | 0 | 0 | 0 | 0 | 0.64765 | 0 | 2.8166 | 10.1436 | 0 | 2020.1 | 990.253 | 42.29 | 38.83 | 280.392 | 35.711 | 6397.6629 | 25.3761 | 46.85 | 300.08 | 0.3 | 162.2 | 191.303 | 8843.1238 | 0 | 87.6006 | 0 | 47913.2375
| 35061 | [22 empty] | 0.004 |  |  | 4.521 | [5 empty] | 0.14 | [6 empty] | 4.665
| Grand Total | 3.7146 | 226.4879 | 8.3381 | 7691.69 | 224.8851 | 25632.2697 | 10659.3968 | 2155.417 | 5.4997 | 3472.1731 | 3144.2212 | 128.7967 | 0 | 0 | 0 | 0 | 1.2628 | 0 | 5.3449 | 35.2098 | 0 | 3828.5464 | 2910.2894 | 83.12 | 251.245 | 587.313 | 55.359 | 12028.4505 | 577.0242 | 76.85 | 546.08 | 1.84 | 184.54 | 313.1138 | 15003.6216 | 0 | 222.3724 | 0 | 90064.4724
| Not Other? ===> | N | N | N | Y | N | Y | Y | Y | N | Y | Y | N | N | N | N | N | N | N | N | N | N | Y | Y | N | N | N | N | Y | Y | N | N | N | N | Y | Y | N | N | N
| Sum of VOC - Tribal | Description
| FIPS | Drill rigs | Venting - initial completions | Artificial Lift | Dehydrator | Oil Well Truck Loading | Pneumatic devices | Pneumatic pumps | Venting - blowdowns | Workover rigs | Condensate tank | Oil Tank | Gas Well Truck Loading | Condensate tank flaring | Oil Tank Flaring | Blowdown Flaring | Dehydrator Flaring | Fracing | Initial completion Flaring | Refracing | Casinghead Gas Venting | Casinghead Gas Flaring | Midstream Unclassified | Point Source Compressor Engines | Point Source Heaters | Point Source Dehydrators | Point Source Fugitives | Point Source Flares | Nonpoint Fugitives | Nonpoint Heaters | Other Not Classified | Point Source Tank Losses | Point Source Venting | Amine Units | Water Pump Engines | Nonpoint Compressor Engines | Water Tank Flaring | Water Tank Venting | CBM Well Truck Loading | Grand Total
| 08007 | 0 | 0 | 0 | 0.40616 | 0 | 1.0918 | 0.66389 | 0.059837 | 0 | 0 | 0 | 0 | 0 | 0 | 0 | 0 | 0 | 0 | 0 | 0 | 0 |  | 0 |  |  |  |  | 2.1323 | 3.7873 |  |  |  |  | 0 | 4.4787 | 0 | 0.11263 | 0 | 12.7326
| 08067 | 0 | 2.8896 | 0 | 9.0214 | 0 | 57.4856 | 335.9285 | 1.329 | 0 | 96.606 | 0 | 0.37435 | 0 | 0 | 0 | 0 | 0 | 0 | 0 | 0 | 0 |  | 1309.122 | 38.41 | 175.62 | 82 | 12.3 | 112.2634 | 199.4018 | 1.1 | 34.3 | 0 | 22.34 | 0 | 99.4767 | 0 | 11.5102 | 0 | 2601.4785
| 35006 | [21 empty] | 10.1864 | [16 empty] | 10.1864
| 35031 | 0 | 0 | 0.010175 | 0 | 0.36423 | 0.62061 | 0.0068976 | 0.0032535 | 0.00064342 | 0 | 5.0248 | 0 | 0 | 0 | 0 | 0 | 0 | 0 | 0.00067315 | 0 | 0 | 0 | 0 | 0 |  | 0 | 7.3 | 0.76308 | 0.0038619 |  |  |  |  | 0.022457 | 0 | 0 | 0.01696 | 0 | 14.1376
| 35039 | 0.40145 | 21.5022 | 1.399 | 334.1426 | 7.1865 | 2509.57 | 1001.4311 | 212.4647 | 0.54461 | 260.2935 | 99.1413 | 10.0259 | 0 | 0 | 0 | 0 | 0.18899 | 0 | 0.56822 | 3.8913 | 0 | 367.29 | 0 | 0 | 0 | 0 | 0 | 1159.5852 | 3.5357 | 0 | 0 | 0 | 0 | 22.1993 | 1112.6437 | 0 | 2.081 | 0 | 7130.0862
| 35043 | 0.10244 | 6.1792 | 0.39681 | 10.7084 | 10.763 | 188.4367 | 67.9858 | 14.4805 | 0.056072 | 11.822 | 148.4821 | 0.45536 | 0 | 0 | 0 | 0 | 0.029975 | 0 | 0.058448 | 1.0589 | 0 | 0.04 | 0 |  |  | 0 |  | 101.2762 | 0.35674 |  |  |  |  | 2.1978 | 76.2827 | 0 | 0.65152 | 0 | 641.8209
| 35045 | 0.034146 | 2.0597 | 0.82414 | 131.7216 | 8.056 | 547.4117 | 198.398 | 42.5939 | 0.15466 | 118.6605 | 111.137 | 4.5705 | 0 | 0 | 0 | 0 | 0.0099916 | 0 | 0.14858 | 0.66799 | 0 | 55.38 | 61.87 | 0.3 | 0 | 77.2 | 21.5 | 285.9585 | 1.2319 | 0.8 | 37.7 | 0 | 0 | 8.9525 | 334.9139 | 0 | 8.2124 | 0 | 2060.4676
| 35061 | [22 empty] | 0 |  |  | 0 | [5 empty] | 0 | [6 empty] | 0
| Grand Total | 0.53803 | 32.6307 | 2.6301 | 486.0002 | 26.3698 | 3304.6164 | 1604.4142 | 270.9312 | 0.75599 | 487.382 | 363.7852 | 15.4261 | 0 | 0 | 0 | 0 | 0.22896 | 0 | 0.77593 | 5.6182 | 0 | 432.8964 | 1370.992 | 38.71 | 175.62 | 159.2 | 41.1 | 1661.9786 | 208.3172 | 1.9 | 72 | 0 | 22.34 | 33.3721 | 1627.7957 | 0 | 22.5847 | 0 | 12470.9098
| Not Other? ===> | N | N | N | Y | N | Y | Y | Y | N | Y | Y | N | N | N | N | N | N | N | N | N | N | Y | Y | N | N | N | N | Y | Y | N | N | N | N | Y | Y | N | N | N
| Sum of VOC - Pvt/State | Description
| FIPS | Drill rigs | Venting - initial completions | Artificial Lift | Dehydrator | Oil Well Truck Loading | Pneumatic devices | Pneumatic pumps | Venting - blowdowns | Workover rigs | Condensate tank | Oil Tank | Gas Well Truck Loading | Condensate tank flaring | Oil Tank Flaring | Blowdown Flaring | Dehydrator Flaring | Fracing | Initial completion Flaring | Refracing | Casinghead Gas Venting | Casinghead Gas Flaring | Midstream Unclassified | Point Source Compressor Engines | Point Source Heaters | Point Source Dehydrators | Point Source Fugitives | Point Source Flares | Nonpoint Fugitives | Nonpoint Heaters | Other Not Classified | Point Source Tank Losses | Point Source Venting | Amine Units | Water Pump Engines | Nonpoint Compressor Engines | Water Tank Flaring | Water Tank Venting | CBM Well Truck Loading | Grand Total
| 08007 | 0 | 0.65036 | 0 | 0.79106 | 0.082087 | 5.5274 | 1.3485 | 0.11654 | 0 | 9.8633 | 4.1194 | 0 | 0 | 0 | 0 | 0 | 0 | 0 | 0 | 0 | 0 |  | 1.3094 |  |  |  |  | 10.7945 | 19.1732 |  |  |  |  | 0 | 8.7228 | 0 | 3.2553 | 0 | 65.7539
| 08067 | 0 | 10.8359 | 0 | 15.7438 | 1.1736 | 85.7533 | 228.6542 | 2.3194 | 0 | 31.1761 | 55.0121 | 0.12081 | 0 | 0 | 0 | 0 | 0 | 0 | 0 | 0.060239 | 0 |  | 0 | 0 | 0 | 0 | 0.047982 | 167.4673 | 297.4547 | 0 | 0 | 0 | 0 | 0 | 173.6037 | 0 | 56.7853 | 0 | 1126.2084
| 35006 | [21 empty] | 0 | [16 empty] | 0
| 35031 | 0 | 0 | 0.35611 | 0.0095466 | 0.44867 | 23.6707 | 0.9053 | 0.26234 | 0.023059 | 0.012063 | 6.1896 | 0.00046465 | 0 | 0 | 0 | 0 | 0 | 0 | 0.023876 | 0 | 0 | 13.31 | 3.195 | 2.3 |  | 152 | 0 | 27.7068 | 0.14339 |  |  |  |  | 0.86304 | 2.9426 | 0 | 4.1794 | 0 | 238.542
| 35039 | 0 | 0 | 0.41207 | 417.1061 | 4.0874 | 1220.2174 | 486.2471 | 103.516 | 0.25982 | 132.1513 | 56.3879 | 5.0901 | 0 | 0 | 0 | 0 | 0 | 0 | 0.25831 | 1.5798 | 0 | 393.99 | 223.226 | 0.02 | 2.395 | 12.9 | 0 | 558.5973 | 1.9369 | 8 | 20 | 0 | 0 | 13.5065 | 653.9591 | 0 | 4.5347 | 0 | 4320.3786
| 35043 | 0.25471 | 14.9123 | 0.10683 | 19.7138 | 25.4426 | 14.8974 | 3.3919 | 0.74531 | 0.0085042 | 38.7774 | 350.9948 | 1.4936 | 0 | 0 | 0 | 0 | 0.086452 | 0 | 0.0086462 | 2.3909 | 0 | 0 | 4.78 |  |  | 1.7 |  | 11.8081 | 0.056697 |  |  |  |  | 0.36299 | 5.8764 | 0 | 0.44531 | 0 | 498.2547
| 35045 | 0.28886 | 16.972 | 0.39681 | 1108.1893 | 17.747 | 2975.0669 | 1181.9937 | 252.5472 | 0.62466 | 308.7879 | 244.829 | 11.8938 | 0 | 0 | 0 | 0 | 0.096443 | 0 | 0.58809 | 2.268 | 0 | 863.92 | 234.083 | 38.29 | 13.63 | 115.192 | 5.511 | 1352.268 | 5.2992 | 16.65 | 6.48 | 0.3 | 154.3 | 39.9646 | 1879.9002 | 0 | 19.4636 | 0 | 10867.5413
| 35061 | [22 empty] | 0.004 |  |  | 4.521 | [5 empty] | 0.14 | [6 empty] | 4.665
| Grand Total | 0.54357 | 43.3706 | 1.2718 | 1561.5536 | 48.9813 | 4325.1332 | 1902.5406 | 359.5067 | 0.91605 | 520.7682 | 717.5328 | 18.5988 | 0 | 0 | 0 | 0 | 0.1829 | 0 | 0.87892 | 6.299 | 0 | 1271.22 | 466.5974 | 40.61 | 16.025 | 286.313 | 5.559 | 2128.642 | 324.0641 | 24.65 | 26.48 | 0.44 | 154.3 | 54.6971 | 2725.0048 | 0 | 88.6636 | 0 | 17121.3439
| Not Other? ===> | N | N | N | Y | N | Y | Y | Y | N | Y | Y | N | N | N | N | N | N | N | N | N | N | Y | Y | N | N | N | N | Y | Y | N | N | N | N | Y | Y | N | N | N
| Sum of VOC - Federal | Description
| FIPS | Drill rigs | Venting - initial completions | Artificial Lift | Dehydrator | Oil Well Truck Loading | Pneumatic devices | Pneumatic pumps | Venting - blowdowns | Workover rigs | Condensate tank | Oil Tank | Gas Well Truck Loading | Condensate tank flaring | Oil Tank Flaring | Blowdown Flaring | Dehydrator Flaring | Fracing | Initial completion Flaring | Refracing | Casinghead Gas Venting | Casinghead Gas Flaring | Midstream Unclassified | Point Source Compressor Engines | Point Source Heaters | Point Source Dehydrators | Point Source Fugitives | Point Source Flares | Nonpoint Fugitives | Nonpoint Heaters | Other Not Classified | Point Source Tank Losses | Point Source Venting | Amine Units | Water Pump Engines | Nonpoint Compressor Engines | Water Tank Flaring | Water Tank Venting | CBM Well Truck Loading | Grand Total
| 08007 | 0 | 0 | 0 | 0.006751 | 0 | 0.3412 | 0 | 0.00099456 | 0 | 0 | 0 | 0 | 0 | 0 | 0 | 0 | 0 | 0 | 0 | 0 | 0 |  | 0 |  |  |  |  | 0.66633 | 1.1835 |  |  |  |  | 0 | 0.074441 | 0 | 0.018273 | 0 | 2.2915
| 08067 | 0 | 0 | 0 | 0.64403 | 0 | 3.6582 | 5.3111 | 0.09488 | 0 | 3.937 | 0 | 0.015256 | 0 | 0 | 0 | 0 | 0 | 0 | 0 | 0 | 0 |  | 24.4 | 0 | 0 | 0 | 0 | 7.144 | 12.6892 | 0 | 0 | 0 | 0 | 0 | 7.1016 | 0 | 3.168 | 0 | 68.1633
| 35006 | [21 empty] | 0 | [16 empty] | 0
| 35031 | 0 | 0 | 0.20349 | 1.9398 | 1.7793 | 14.5893 | 0.80184 | 0.21873 | 0.013566 | 35.1605 | 24.547 | 1.3543 | 0 | 0 | 0 | 0 | 0 | 0 | 0.013779 | 0 | 0 | 0 | 0 | 0 |  | 0 | 0 | 16.4605 | 0.08963 |  |  |  |  | 0.56918 | 4.4154 | 0 | 17.0906 | 0 | 119.247
| 35039 | 0.5122 | 30.8961 | 1.8976 | 2313.0425 | 32.7851 | 7463.6331 | 2993.44 | 636.9177 | 1.5521 | 906.001 | 452.2882 | 34.897 | 0 | 0 | 0 | 0 | 0.14987 | 0 | 1.5481 | 7.6189 | 0 | 1023.63 | 354 | 0.1 | 34.4 | 53.8 | 0 | 3382.2782 | 11.4932 | 20.9 | 191.7 | 1.4 | 0 | 79.7931 | 3959.4965 | 0 | 24.0999 | 0 | 24014.2702
| 35043 | 0.54634 | 32.9558 | 0.52908 | 73.3081 | 58.3077 | 102.9913 | 28.2421 | 6.1501 | 0.048365 | 32.8825 | 804.3866 | 1.2666 | 0 | 0 | 0 | 0 | 0.15987 | 0 | 0.04826 | 8.4661 | 0 | 0 | 0 |  |  | 0 |  | 71.8445 | 0.34228 |  |  |  |  | 2.2964 | 51.4234 | 0 | 6.8228 | 0 | 1283.018
| 35045 | 1.5744 | 86.6347 | 1.806 | 3255.1951 | 56.6619 | 10417.307 | 4124.647 | 881.5966 | 2.2137 | 1486.0419 | 781.6814 | 57.2387 | 0 | 0 | 0 | 0 | 0.54122 | 0 | 2.0799 | 7.2076 | 0 | 1100.8 | 694.3 | 3.7 | 25.2 | 88 | 8.7 | 4759.4364 | 18.845 | 29.4 | 255.9 | 0 | 7.9 | 142.3859 | 6628.3097 | 0 | 59.9246 | 0 | 34985.2287
| 35061 | [22 empty] | 0 |  |  | 0 | [5 empty] | 0 | [6 empty] | 0
| Grand Total | 2.633 | 150.4866 | 4.4361 | 5644.1362 | 149.534 | 18002.5201 | 7152.442 | 1524.979 | 3.8277 | 2464.0229 | 2062.9032 | 94.7718 | 0 | 0 | 0 | 0 | 0.85096 | 0 | 3.6901 | 23.2926 | 0 | 2124.43 | 1072.7 | 3.8 | 59.6 | 141.8 | 8.7 | 8237.83 | 44.6429 | 50.3 | 447.6 | 1.4 | 7.9 | 225.0446 | 10650.821 | 0 | 111.1241 | 0 | 60472.2187

## NOx_cnty_tbl
Summary Table: By county and source category NOx emissions (tons/year) by mineral designations
Emissions Summary
Well Type | FIPS | Midstream Unclassified | Point Source Compressor Engines | Nonpoint Heaters | Water Pump Engines | Nonpoint Compressor Engines | Other Categories | Totals
All | Archuleta, Co - All | 0 | 2.8769 | 28.7449 | 0 | 506.5403 | 0.37343 | 538.5355
All | La Plata, Co - All | 0 | 3223.16 | 606.6452 | 0 | 10690.2506 | 200.6216 | 14720.6774
All | Cibola, Nm - All | 294.0878 | 0 | 0 | 0 | 0 | 0 | 294.0878
All | Mckinley, Nm - All | 12.4 | 58.733 | 4.307 | 5.6687 | 14.7162 | 103.8839 | 199.7088
All | Rio Arriba, Nm - All | 1343.74 | 1327.61 | 308.4685 | 595.5788 | 11452.1985 | 392.7931 | 15420.3888
All | Sandoval, Nm - All | 66.18 | 15.61 | 13.7404 | 21.0968 | 267.1648 | 116.9561 | 500.7481
All | San Juan, Nm - All | 1918.38 | 5770.321 | 461.3836 | 1677.0926 | 17686.2475 | 798.8914 | 28312.3161
All | Valencia, Nm - All | 0 | 2.634 | 0 | 0 | 0 | 0 | 2.634
Tribal | Archuleta, Co - Tribal | 0 | 0 | 4.509 | 0 | 170.8828 | 0 | 175.3918
Tribal | La Plata, Co - Tribal | 0 | 3138.16 | 237.4 | 0 | 3795.501 | 192.6323 | 7363.6933
Tribal | Cibola, Nm - Tribal | 294.0878 | 0 | 0 | 0 | 0 | 0 | 294.0878
Tribal | Mckinley, Nm - Tribal | 0 | 0.9 | 0.070216 | 0.044914 | 0 | 2.647 | 3.6621
Tribal | Rio Arriba, Nm - Tribal | 323.88 | 0 | 64.2854 | 47.8479 | 2225.2874 | 135.993 | 2797.2936
Tribal | Sandoval, Nm - Tribal | 66.18 | 0 | 6.4862 | 5.0855 | 152.5654 | 36.151 | 266.4681
Tribal | San Juan, Nm - Tribal | 67.46 | 2225.134 | 22.3975 | 72.4025 | 669.8278 | 91.5206 | 3148.7423
Tribal | Valencia, Nm - Tribal | 0 | 0 | 0 | 0 | 0 | 0 | 0
Pvt/State | Archuleta, Co - Pvt/State | 0 | 2.8769 | 22.8268 | 0 | 332.8172 | 0.37343 | 358.8944
Pvt/State | La Plata, Co - Pvt/State | 0 | 0 | 354.138 | 0 | 6623.7891 | 7.9889 | 6985.9161
Pvt/State | Cibola, Nm - Pvt/State | 0 | 0 | 0 | 0 | 0 | 0 | 0
Pvt/State | Mckinley, Nm - Pvt/State | 12.4 | 57.833 | 2.6072 | 2.7608 | 5.8853 | 84.909 | 166.3952
Pvt/State | Rio Arriba, Nm - Pvt/State | 292.41 | 407.31 | 35.2156 | 81.8553 | 1307.9182 | 41.8222 | 2166.5312
Pvt/State | Sandoval, Nm - Pvt/State | 0 | 15.61 | 1.0309 | 1.7607 | 11.7527 | 17.9705 | 48.1248
Pvt/State | San Juan, Nm - Pvt/State | 722.01 | 2013.915 | 96.3496 | 348.9671 | 3759.8004 | 425.5278 | 7366.5699
Pvt/State | Valencia, Nm - Pvt/State | 0 | 2.634 | 0 | 0 | 0 | 0 | 2.634
Federal | Archuleta, Co - Federal | 0 | 0 | 1.4091 | 0 | 2.8403 | 0 | 4.2493
Federal | La Plata, Co - Federal | 0 | 85 | 15.1073 | 0 | 270.9605 | 0.00029095 | 371.068
Federal | Cibola, Nm - Federal | 0 | 0 | 0 | 0 | 0 | 0 | 0
Federal | Mckinley, Nm - Federal | 0 | 0 | 1.6296 | 2.863 | 8.8309 | 16.3279 | 29.6514
Federal | Rio Arriba, Nm - Federal | 727.45 | 920.3 | 208.9675 | 465.8756 | 7918.9929 | 214.978 | 10456.564
Federal | Sandoval, Nm - Federal | 0 | 0 | 6.2233 | 14.2505 | 102.8467 | 62.8346 | 186.1552
Federal | San Juan, Nm - Federal | 1128.91 | 1531.272 | 342.6365 | 1255.723 | 13256.6194 | 281.8429 | 17797.0039
Federal | Valencia, Nm - Federal | 0 | 0 | 0 | 0 | 0 | 0 | 0
| Mineral Designation | Midstream Unclassified | Point Source Compressor Engines | Nonpoint Heaters | Water Pump Engines | Nonpoint Compressor Engines | Other Categories | Totals
| All | 3634.7878 | 10400.9449 | 1423.2896 | 2299.4368 | 40617.1179 | 1613.5195 | 59989.0966
| Tribal | 751.6078 | 5364.194 | 335.1482 | 125.3807 | 7014.0644 | 458.9439 | 14049.339
| Pvt/State | 1026.82 | 2500.1789 | 512.168 | 435.344 | 12041.9629 | 578.5919 | 17095.0657
| Federal | 1856.36 | 2536.572 | 575.9733 | 1738.7121 | 21561.0907 | 575.9837 | 28844.6918
| Totals | 3634.7878 | 10400.9449 | 1423.2896 | 2299.4368 | 40617.1179 | 1613.5195 | 59989.0966
Emissions Summary - All Detailed Categories
| Not Other? ===> | N | N | N | Y | N | Y | Y | Y | N | Y | Y | N | N | N | N | N | N | N | N | N | N | Y | Y | N | N | N | N | Y | Y | N | N | N | N | Y | Y | N | N | N
| Sum of NOx - All | Description
| FIPS | Drill rigs | Venting - initial completions | Artificial Lift | Dehydrator | Oil Well Truck Loading | Pneumatic devices | Pneumatic pumps | Venting - blowdowns | Workover rigs | Condensate tank | Oil Tank | Gas Well Truck Loading | Condensate tank flaring | Oil Tank Flaring | Blowdown Flaring | Dehydrator Flaring | Fracing | Initial completion Flaring | Refracing | Casinghead Gas Venting | Casinghead Gas Flaring | Midstream Unclassified | Point Source Compressor Engines | Point Source Heaters | Point Source Dehydrators | Point Source Fugitives | Point Source Flares | Nonpoint Fugitives | Nonpoint Heaters | Other Not Classified | Point Source Tank Losses | Point Source Venting | Amine Units | Water Pump Engines | Nonpoint Compressor Engines | Water Tank Flaring | Water Tank Venting | CBM Well Truck Loading | Grand Total
| 08007 | 0 | 0 | 0 | 0 | 0 | 0 | 0 | 0 | 0 | 0 | 0 | 0 | 0 | 0.0097216 | 0 | 0 | 0 | 0.36371 | 0 | 0 | 0 |  | 2.8769 |  |  |  |  | 0 | 28.7449 |  |  |  |  | 0 | 506.5403 | 0 | 0 | 0 | 538.5355
| 08067 | 0 | 0 | 0 | 0 | 0 | 0 | 0 | 0 | 0 | 0 | 0 | 0 | 0.0097344 | 0.13898 | 0 | 0 | 0 | 9.0181 | 0 | 0 | 0 |  | 3223.16 | 83.2 | 14.26 | 0 | 7.5647 | 0 | 606.6452 | 38.2 | 0 | 0 | 48.23 | 0 | 10690.2506 | 0 | 0 | 0 | 14720.6774
| 35006 | [21 empty] | 294.0878 | [16 empty] | 294.0878
| 35031 | 0 | 0 | 43.9083 | 0 | 0 | 0 | 0 | 0 | 0.5781 | 0 | 0 | 0 | 0.025837 | 0.307 | 0 | 0 | 0 | 0 | 0.55668 | 0 | 0 | 12.4 | 58.733 | 56.708 |  | 0 | 1.8 | 0 | 4.307 |  |  |  |  | 5.6687 | 14.7162 | 0 | 0 | 0 | 199.7088
| 35039 | 10.2176 | 0 | 285.796 | 0 | 0 | 0 | 0 | 0 | 36.3607 | 0 | 0 | 0 | 0.95382 | 5.2179 | 0 | 0 | 4.9217 | 8.0955 | 34.4899 | 0 | 0 | 1343.74 | 1327.61 | 5.54 | 0 | 0 | 1.2 | 0 | 308.4685 | 0 | 0 | 0 | 0 | 595.5788 | 11452.1985 | 0 | 0 | 0 | 15420.3888
| 35043 | 10.1041 | 0 | 79.5838 | 0 | 0 | 0 | 0 | 0 | 1.7488 | 0 | 0 | 0 | 0.061325 | 11.1933 | 0 | 0 | 4.0129 | 8.5765 | 1.6754 | 0 | 0 | 66.18 | 15.61 |  |  | 0 |  | 0 | 13.7404 |  |  |  |  | 21.0968 | 267.1648 | 0 | 0 | 0 | 500.7481
| 35045 | 21.2194 | 0 | 233.2628 | 0 | 0 | 0 | 0 | 0 | 45.3417 | 0 | 0 | 0 | 1.4056 | 9.7664 | 0 | 0 | 9.4067 | 18.2602 | 40.9086 | 0 | 0 | 1918.38 | 5770.321 | 302.67 | 0.4 | 0 | 33.77 | 0 | 461.3836 | 0.68 | 0 | 0 | 81.8 | 1677.0926 | 17686.2475 | 0 | 0 | 0 | 28312.3161
| 35061 | [22 empty] | 2.634 |  |  | 0 | [5 empty] | 0 | [6 empty] | 2.634
| Grand Total | 41.5411 | 0 | 642.5508 | 0 | 0 | 0 | 0 | 0 | 84.0293 | 0 | 0 | 0 | 2.4564 | 26.6332 | 0 | 0 | 18.3414 | 44.314 | 77.6306 | 0 | 0 | 3634.7878 | 10400.9449 | 448.118 | 14.66 | 0 | 44.3347 | 0 | 1423.2896 | 38.88 | 0 | 0 | 130.03 | 2299.4368 | 40617.1179 | 0 | 0 | 0 | 59989.0966
| Not Other? ===> | N | N | N | Y | N | Y | Y | Y | N | Y | Y | N | N | N | N | N | N | N | N | N | N | Y | Y | N | N | N | N | Y | Y | N | N | N | N | Y | Y | N | N | N
| Sum of NOx - Tribal | Description
| FIPS | Drill rigs | Venting - initial completions | Artificial Lift | Dehydrator | Oil Well Truck Loading | Pneumatic devices | Pneumatic pumps | Venting - blowdowns | Workover rigs | Condensate tank | Oil Tank | Gas Well Truck Loading | Condensate tank flaring | Oil Tank Flaring | Blowdown Flaring | Dehydrator Flaring | Fracing | Initial completion Flaring | Refracing | Casinghead Gas Venting | Casinghead Gas Flaring | Midstream Unclassified | Point Source Compressor Engines | Point Source Heaters | Point Source Dehydrators | Point Source Fugitives | Point Source Flares | Nonpoint Fugitives | Nonpoint Heaters | Other Not Classified | Point Source Tank Losses | Point Source Venting | Amine Units | Water Pump Engines | Nonpoint Compressor Engines | Water Tank Flaring | Water Tank Venting | CBM Well Truck Loading | Grand Total
| 08007 | 0 | 0 | 0 | 0 | 0 | 0 | 0 | 0 | 0 | 0 | 0 | 0 | 0 | 0 | 0 | 0 | 0 | 0 | 0 | 0 | 0 |  | 0 |  |  |  |  | 0 | 4.509 |  |  |  |  | 0 | 170.8828 | 0 | 0 | 0 | 175.3918
| 08067 | 0 | 0 | 0 | 0 | 0 | 0 | 0 | 0 | 0 | 0 | 0 | 0 | 0.0071395 | 0 | 0 | 0 | 0 | 2.2452 | 0 | 0 | 0 |  | 3138.16 | 83.2 | 14.26 | 0 | 6.49 | 0 | 237.4 | 38.2 | 0 | 0 | 48.23 | 0 | 3795.501 | 0 | 0 | 0 | 7363.6933
| 35006 | [21 empty] | 294.0878 | [16 empty] | 294.0878
| 35031 | 0 | 0 | 0.78408 | 0 | 0 | 0 | 0 | 0 | 0.010028 | 0 | 0 | 0 | 0 | 0.043136 | 0 | 0 | 0 | 0 | 0.009777 | 0 | 0 | 0 | 0.9 | 0 |  | 0 | 1.8 | 0 | 0.070216 |  |  |  |  | 0.044914 | 0 | 0 | 0 | 0 | 3.6621
| 35039 | 4.4895 | 0 | 107.8105 | 0 | 0 | 0 | 0 | 0 | 8.4849 | 0 | 0 | 0 | 0.19121 | 0.8511 | 0 | 0 | 2.7449 | 3.1678 | 8.253 | 0 | 0 | 323.88 | 0 | 0 | 0 | 0 | 0 | 0 | 64.2854 | 0 | 0 | 0 | 0 | 47.8479 | 2225.2874 | 0 | 0 | 0 | 2797.2936
| 35043 | 1.1456 | 0 | 30.579 | 0 | 0 | 0 | 0 | 0 | 0.87324 | 0 | 0 | 0 | 0.0086843 | 1.2747 | 0 | 0 | 0.43536 | 0.98554 | 0.84891 | 0 | 0 | 66.18 | 0 |  |  | 0 |  | 0 | 6.4862 |  |  |  |  | 5.0855 | 152.5654 | 0 | 0 | 0 | 266.4681
| 35045 | 0.38187 | 0 | 63.5102 | 0 | 0 | 0 | 0 | 0 | 2.3556 | 0 | 0 | 0 | 0.087167 | 0.95408 | 0 | 0 | 0.14512 | 0.32851 | 2.1581 | 0 | 0 | 67.46 | 2225.134 | 5.5 | 0 | 0 | 15.5 | 0 | 22.3975 | 0.6 | 0 | 0 | 0 | 72.4025 | 669.8278 | 0 | 0 | 0 | 3148.7423
| 35061 | [22 empty] | 0 |  |  | 0 | [5 empty] | 0 | [6 empty] | 0
| Grand Total | 6.017 | 0 | 202.6838 | 0 | 0 | 0 | 0 | 0 | 11.7237 | 0 | 0 | 0 | 0.2942 | 3.123 | 0 | 0 | 3.3254 | 6.727 | 11.2698 | 0 | 0 | 751.6078 | 5364.194 | 88.7 | 14.26 | 0 | 23.79 | 0 | 335.1482 | 38.8 | 0 | 0 | 48.23 | 125.3807 | 7014.0644 | 0 | 0 | 0 | 14049.339
| Not Other? ===> | N | N | N | Y | N | Y | Y | Y | N | Y | Y | N | N | N | N | N | N | N | N | N | N | Y | Y | N | N | N | N | Y | Y | N | N | N | N | Y | Y | N | N | N
| Sum of NOx - Pvt/State | Description
| FIPS | Drill rigs | Venting - initial completions | Artificial Lift | Dehydrator | Oil Well Truck Loading | Pneumatic devices | Pneumatic pumps | Venting - blowdowns | Workover rigs | Condensate tank | Oil Tank | Gas Well Truck Loading | Condensate tank flaring | Oil Tank Flaring | Blowdown Flaring | Dehydrator Flaring | Fracing | Initial completion Flaring | Refracing | Casinghead Gas Venting | Casinghead Gas Flaring | Midstream Unclassified | Point Source Compressor Engines | Point Source Heaters | Point Source Dehydrators | Point Source Fugitives | Point Source Flares | Nonpoint Fugitives | Nonpoint Heaters | Other Not Classified | Point Source Tank Losses | Point Source Venting | Amine Units | Water Pump Engines | Nonpoint Compressor Engines | Water Tank Flaring | Water Tank Venting | CBM Well Truck Loading | Grand Total
| 08007 | 0 | 0 | 0 | 0 | 0 | 0 | 0 | 0 | 0 | 0 | 0 | 0 | 0 | 0.0097216 | 0 | 0 | 0 | 0.36371 | 0 | 0 | 0 |  | 2.8769 |  |  |  |  | 0 | 22.8268 |  |  |  |  | 0 | 332.8172 | 0 | 0 | 0 | 358.8944
| 08067 | 0 | 0 | 0 | 0 | 0 | 0 | 0 | 0 | 0 | 0 | 0 | 0 | 0.002304 | 0.13898 | 0 | 0 | 0 | 6.7729 | 0 | 0 | 0 |  | 0 | 0 | 0 | 0 | 1.0747 | 0 | 354.138 | 0 | 0 | 0 | 0 | 0 | 6623.7891 | 0 | 0 | 0 | 6985.9161
| 35006 | [21 empty] | 0 | [16 empty] | 0
| 35031 | 0 | 0 | 27.4427 | 0 | 0 | 0 | 0 | 0 | 0.35836 | 0 | 0 | 0 | 8.8616e-06 | 0.053136 | 0 | 0 | 0 | 0 | 0.34678 | 0 | 0 | 12.4 | 57.833 | 56.708 |  | 0 | 0 | 0 | 2.6072 |  |  |  |  | 2.7608 | 5.8853 | 0 | 0 | 0 | 166.3952
| 35039 | 0 | 0 | 31.7551 | 0 | 0 | 0 | 0 | 0 | 3.9942 | 0 | 0 | 0 | 0.097077 | 0.48407 | 0 | 0 | 0 | 0 | 3.7517 | 0 | 0 | 292.41 | 407.31 | 1.74 | 0 | 0 | 0 | 0 | 35.2156 | 0 | 0 | 0 | 0 | 81.8553 | 1307.9182 | 0 | 0 | 0 | 2166.5312
| 35043 | 2.8485 | 0 | 8.2328 | 0 | 0 | 0 | 0 | 0 | 0.1315 | 0 | 0 | 0 | 0.028485 | 3.0132 | 0 | 0 | 1.2556 | 2.3348 | 0.12558 | 0 | 0 | 0 | 15.61 |  |  | 0 |  | 0 | 1.0309 |  |  |  |  | 1.7607 | 11.7527 | 0 | 0 | 0 | 48.1248
| 35045 | 3.2304 | 0 | 30.579 | 0 | 0 | 0 | 0 | 0 | 9.4643 | 0 | 0 | 0 | 0.22683 | 2.1018 | 0 | 0 | 1.4008 | 2.6633 | 8.5415 | 0 | 0 | 722.01 | 2013.915 | 269.47 | 0 | 0 | 15.97 | 0 | 96.3496 | 0.08 | 0 | 0 | 81.8 | 348.9671 | 3759.8004 | 0 | 0 | 0 | 7366.5699
| 35061 | [22 empty] | 2.634 |  |  | 0 | [5 empty] | 0 | [6 empty] | 2.634
| Grand Total | 6.0789 | 0 | 98.0096 | 0 | 0 | 0 | 0 | 0 | 13.9483 | 0 | 0 | 0 | 0.35471 | 5.8009 | 0 | 0 | 2.6564 | 12.1347 | 12.7656 | 0 | 0 | 1026.82 | 2500.1789 | 327.918 | 0 | 0 | 17.0447 | 0 | 512.168 | 0.08 | 0 | 0 | 81.8 | 435.344 | 12041.9629 | 0 | 0 | 0 | 17095.0657
| Not Other? ===> | N | N | N | Y | N | Y | Y | Y | N | Y | Y | N | N | N | N | N | N | N | N | N | N | Y | Y | N | N | N | N | Y | Y | N | N | N | N | Y | Y | N | N | N
| Sum of NOx - Federal | Description
| FIPS | Drill rigs | Venting - initial completions | Artificial Lift | Dehydrator | Oil Well Truck Loading | Pneumatic devices | Pneumatic pumps | Venting - blowdowns | Workover rigs | Condensate tank | Oil Tank | Gas Well Truck Loading | Condensate tank flaring | Oil Tank Flaring | Blowdown Flaring | Dehydrator Flaring | Fracing | Initial completion Flaring | Refracing | Casinghead Gas Venting | Casinghead Gas Flaring | Midstream Unclassified | Point Source Compressor Engines | Point Source Heaters | Point Source Dehydrators | Point Source Fugitives | Point Source Flares | Nonpoint Fugitives | Nonpoint Heaters | Other Not Classified | Point Source Tank Losses | Point Source Venting | Amine Units | Water Pump Engines | Nonpoint Compressor Engines | Water Tank Flaring | Water Tank Venting | CBM Well Truck Loading | Grand Total
| 08007 | 0 | 0 | 0 | 0 | 0 | 0 | 0 | 0 | 0 | 0 | 0 | 0 | 0 | 0 | 0 | 0 | 0 | 0 | 0 | 0 | 0 |  | 0 |  |  |  |  | 0 | 1.4091 |  |  |  |  | 0 | 2.8403 | 0 | 0 | 0 | 4.2493
| 08067 | 0 | 0 | 0 | 0 | 0 | 0 | 0 | 0 | 0 | 0 | 0 | 0 | 0.00029095 | 0 | 0 | 0 | 0 | 0 | 0 | 0 | 0 |  | 85 | 0 | 0 | 0 | 0 | 0 | 15.1073 | 0 | 0 | 0 | 0 | 0 | 270.9605 | 0 | 0 | 0 | 371.068
| 35006 | [21 empty] | 0 | [16 empty] | 0
| 35031 | 0 | 0 | 15.6815 | 0 | 0 | 0 | 0 | 0 | 0.2097 | 0 | 0 | 0 | 0.025829 | 0.21073 | 0 | 0 | 0 | 0 | 0.20012 | 0 | 0 | 0 | 0 | 0 |  | 0 | 0 | 0 | 1.6296 |  |  |  |  | 2.863 | 8.8309 | 0 | 0 | 0 | 29.6514
| 35039 | 5.7281 | 0 | 146.2303 | 0 | 0 | 0 | 0 | 0 | 23.8816 | 0 | 0 | 0 | 0.66554 | 3.8828 | 0 | 0 | 2.1768 | 4.9277 | 22.4852 | 0 | 0 | 727.45 | 920.3 | 3.8 | 0 | 0 | 1.2 | 0 | 208.9675 | 0 | 0 | 0 | 0 | 465.8756 | 7918.9929 | 0 | 0 | 0 | 10456.564
| 35043 | 6.1099 | 0 | 40.772 | 0 | 0 | 0 | 0 | 0 | 0.74406 | 0 | 0 | 0 | 0.024155 | 6.9054 | 0 | 0 | 2.3219 | 5.2562 | 0.70095 | 0 | 0 | 0 | 0 |  |  | 0 |  | 0 | 6.2233 |  |  |  |  | 14.2505 | 102.8467 | 0 | 0 | 0 | 186.1552
| 35045 | 17.6072 | 0 | 139.1736 | 0 | 0 | 0 | 0 | 0 | 33.5219 | 0 | 0 | 0 | 1.0916 | 6.7105 | 0 | 0 | 7.8608 | 15.2684 | 30.209 | 0 | 0 | 1128.91 | 1531.272 | 27.7 | 0.4 | 0 | 2.3 | 0 | 342.6365 | 0 | 0 | 0 | 0 | 1255.723 | 13256.6194 | 0 | 0 | 0 | 17797.0039
| 35061 | [22 empty] | 0 |  |  | 0 | [5 empty] | 0 | [6 empty] | 0
| Grand Total | 29.4451 | 0 | 341.8574 | 0 | 0 | 0 | 0 | 0 | 58.3573 | 0 | 0 | 0 | 1.8074 | 17.7094 | 0 | 0 | 12.3595 | 25.4522 | 53.5953 | 0 | 0 | 1856.36 | 2536.572 | 31.5 | 0.4 | 0 | 3.5 | 0 | 575.9733 | 0 | 0 | 0 | 0 | 1738.7121 | 21561.0907 | 0 | 0 | 0 | 28844.6918

## VOC_bar_chart_data
By county and source category VOC emissions (tons/year)
Emissions Summary
| Description | Archuleta, CO- All | La Plata, CO- All | Cibola, NM- All | McKinley, NM- All | Rio Arriba, NM- All | Sandoval, NM- All | San Juan, NM- All | Valencia, NM- All | Archuleta, CO- Tribal | La Plata, CO- Tribal | Cibola, NM- Tribal | McKinley, NM- Tribal | Rio Arriba, NM- Tribal | Sandoval, NM- Tribal | San Juan, NM- Tribal | Valencia, NM- Tribal | Archuleta, CO- Pvt/State | La Plata, CO- Pvt/State | Cibola, NM- Pvt/State | McKinley, NM- Pvt/State | Rio Arriba, NM- Pvt/State | Sandoval, NM- Pvt/State | San Juan, NM- Pvt/State | Valencia, NM- Pvt/State | Archuleta, CO- Federal | La Plata, CO- Federal | Cibola, NM- Federal | McKinley, NM- Federal | Rio Arriba, NM- Federal | Sandoval, NM- Federal | San Juan, NM- Federal | Valencia, NM- Federal | Total
| Pneumatic devices | 6.9605 | 146.8971 | 0 | 38.8807 | 11193.4204 | 306.3254 | 13939.7856 | 0 | 1.0918 | 57.4856 | 0 | 0.62061 | 2509.57 | 188.4367 | 547.4117 | 0 | 5.5274 | 85.7533 | 0 | 23.6707 | 1220.2174 | 14.8974 | 2975.0669 | 0 | 0.3412 | 3.6582 | 0 | 14.5893 | 7463.6331 | 102.9913 | 10417.307 | 0 | 25632.2697
| Pneumatic pumps | 2.0124 | 569.8938 | 0 | 1.714 | 4481.1181 | 99.6198 | 5505.0387 | 0 | 0.66389 | 335.9285 | 0 | 0.0068976 | 1001.4311 | 67.9858 | 198.398 | 0 | 1.3485 | 228.6542 | 0 | 0.9053 | 486.2471 | 3.3919 | 1181.9937 | 0 | 0 | 5.3111 | 0 | 0.80184 | 2993.44 | 28.2421 | 4124.647 | 0 | 10659.3968
| Venting - blowdowns | 0.17737 | 3.7433 | 0 | 0.48432 | 952.8983 | 21.3759 | 1176.7377 | 0 | 0.059837 | 1.329 | 0 | 0.0032535 | 212.4647 | 14.4805 | 42.5939 | 0 | 0.11654 | 2.3194 | 0 | 0.26234 | 103.516 | 0.74531 | 252.5472 | 0 | 0.00099456 | 0.09488 | 0 | 0.21873 | 636.9177 | 6.1501 | 881.5966 | 0 | 2155.417
| Dehydrator | 1.204 | 25.4092 | 0 | 1.9493 | 3064.2912 | 103.7304 | 4495.106 | 0 | 0.40616 | 9.0214 | 0 | 0 | 334.1426 | 10.7084 | 131.7216 | 0 | 0.79106 | 15.7438 | 0 | 0.0095466 | 417.1061 | 19.7138 | 1108.1893 | 0 | 0.006751 | 0.64403 | 0 | 1.9398 | 2313.0425 | 73.3081 | 3255.1951 | 0 | 7691.69
| Condensate tank | 9.8633 | 131.7191 | 0 | 35.1725 | 1298.4458 | 83.482 | 1913.4904 | 0 | 0 | 96.606 | 0 | 0 | 260.2935 | 11.822 | 118.6605 | 0 | 9.8633 | 31.1761 | 0 | 0.012063 | 132.1513 | 38.7774 | 308.7879 | 0 | 0 | 3.937 | 0 | 35.1605 | 906.001 | 32.8825 | 1486.0419 | 0 | 3472.1731
| Oil Tank | 4.1194 | 55.0121 | 0 | 35.7614 | 607.8174 | 1303.8635 | 1137.6474 | 0 | 0 | 0 | 0 | 5.0248 | 99.1413 | 148.4821 | 111.137 | 0 | 4.1194 | 55.0121 | 0 | 6.1896 | 56.3879 | 350.9948 | 244.829 | 0 | 0 | 0 | 0 | 24.547 | 452.2882 | 804.3866 | 781.6814 | 0 | 3144.2212
| Midstream Unclassified | 0 | 0 | 10.1864 | 13.31 | 1784.91 | 0.04 | 2020.1 | 0 | 0 | 0 | 10.1864 | 0 | 367.29 | 0.04 | 55.38 | 0 | 0 | 0 | 0 | 13.31 | 393.99 | 0 | 863.92 | 0 | 0 | 0 | 0 | 0 | 1023.63 | 0 | 1100.8 | 0 | 3828.5464
| Point Source Compressor Engines | 1.3094 | 1333.522 | 0 | 3.195 | 577.226 | 4.78 | 990.253 | 0.004 | 0 | 1309.122 | 0 | 0 | 0 | 0 | 61.87 | 0 | 1.3094 | 0 | 0 | 3.195 | 223.226 | 4.78 | 234.083 | 0.004 | 0 | 24.4 | 0 | 0 | 354 | 0 | 694.3 | 0 | 2910.2894
| Nonpoint Fugitives | 13.5931 | 286.8747 | 0 | 44.9304 | 5100.4607 | 184.9288 | 6397.6629 | 0 | 2.1323 | 112.2634 | 0 | 0.76308 | 1159.5852 | 101.2762 | 285.9585 | 0 | 10.7945 | 167.4673 | 0 | 27.7068 | 558.5973 | 11.8081 | 1352.268 | 0 | 0.66633 | 7.144 | 0 | 16.4605 | 3382.2782 | 71.8445 | 4759.4364 | 0 | 12028.4505
| Nonpoint Heaters | 24.144 | 509.5457 | 0 | 0.23689 | 16.9658 | 0.75572 | 25.3761 | 0 | 3.7873 | 199.4018 | 0 | 0.0038619 | 3.5357 | 0.35674 | 1.2319 | 0 | 19.1732 | 297.4547 | 0 | 0.14339 | 1.9369 | 0.056697 | 5.2992 | 0 | 1.1835 | 12.6892 | 0 | 0.08963 | 11.4932 | 0.34228 | 18.845 | 0 | 577.0242
| Water Pump Engines | 0 | 0 | 0 | 1.4547 | 115.4989 | 4.8572 | 191.303 | 0 | 0 | 0 | 0 | 0.022457 | 22.1993 | 2.1978 | 8.9525 | 0 | 0 | 0 | 0 | 0.86304 | 13.5065 | 0.36299 | 39.9646 | 0 | 0 | 0 | 0 | 0.56918 | 79.7931 | 2.2964 | 142.3859 | 0 | 313.1138
| Nonpoint Compressor Engines | 13.276 | 280.1821 | 0 | 7.3581 | 5726.0992 | 133.5824 | 8843.1238 | 0 | 4.4787 | 99.4767 | 0 | 0 | 1112.6437 | 76.2827 | 334.9139 | 0 | 8.7228 | 173.6037 | 0 | 2.9426 | 653.9591 | 5.8764 | 1879.9002 | 0 | 0.074441 | 7.1016 | 0 | 4.4154 | 3959.4965 | 51.4234 | 6628.3097 | 0 | 15003.6216
| Other Categories | 4.1186 | 453.0512 | 0 | 187.4793 | 545.5832 | 175.7526 | 1277.6131 | 4.661 | 0.11263 | 380.8441 | 0 | 7.6927 | 47.7891 | 19.7518 | 162.2382 | 0 | 3.9877 | 69.0238 | 0 | 159.3316 | 59.5372 | 46.8499 | 420.6923 | 4.661 | 0.018273 | 3.1832 | 0 | 20.4551 | 438.2568 | 109.1509 | 694.6826 | 0 | 2648.2589
| Totals | 80.778 | 3795.8502 | 10.1864 | 371.9266 | 35464.735 | 2423.0936 | 47913.2375 | 4.665 | 12.7326 | 2601.4785 | 10.1864 | 14.1376 | 7130.0862 | 641.8209 | 2060.4676 | 0 | 65.7539 | 1126.2084 | 0 | 238.542 | 4320.3786 | 498.2547 | 10867.5413 | 4.665 | 2.2915 | 68.1633 | 0 | 119.247 | 24014.2702 | 1283.018 | 34985.2287 | 0 | 90064.4724
Emissions Summary - All Source Categories
| Description | Archuleta, CO- All | La Plata, CO- All | Cibola, NM- All | McKinley, NM- All | Rio Arriba, NM- All | Sandoval, NM- All | San Juan, NM- All | Valencia, NM- All | Archuleta, CO- Tribal | La Plata, CO- Tribal | Cibola, NM- Tribal | McKinley, NM- Tribal | Rio Arriba, NM- Tribal | Sandoval, NM- Tribal | San Juan, NM- Tribal | Valencia, NM- Tribal | Archuleta, CO- Pvt/State | La Plata, CO- Pvt/State | Cibola, NM- Pvt/State | McKinley, NM- Pvt/State | Rio Arriba, NM- Pvt/State | Sandoval, NM- Pvt/State | San Juan, NM- Pvt/State | Valencia, NM- Pvt/State | Archuleta, CO- Federal | La Plata, CO- Federal | Cibola, NM- Federal | McKinley, NM- Federal | Rio Arriba, NM- Federal | Sandoval, NM- Federal | San Juan, NM- Federal | Valencia, NM- Federal | Total
N | Drill rigs | 0 | 0 | 0 | 0 | 0.91365 | 0.9035 | 1.8974 | 0 | 0 | 0 | 0 | 0 | 0.40145 | 0.10244 | 0.034146 | 0 | 0 | 0 | 0 | 0 | 0 | 0.25471 | 0.28886 | 0 | 0 | 0 | 0 | 0 | 0.5122 | 0.54634 | 1.5744 | 0 | 3.7146
Y | Pneumatic devices | 6.9605 | 146.8971 | 0 | 38.8807 | 11193.4204 | 306.3254 | 13939.7856 | 0 | 1.0918 | 57.4856 | 0 | 0.62061 | 2509.57 | 188.4367 | 547.4117 | 0 | 5.5274 | 85.7533 | 0 | 23.6707 | 1220.2174 | 14.8974 | 2975.0669 | 0 | 0.3412 | 3.6582 | 0 | 14.5893 | 7463.6331 | 102.9913 | 10417.307 | 0 | 25632.2697
Y | Pneumatic pumps | 2.0124 | 569.8938 | 0 | 1.714 | 4481.1181 | 99.6198 | 5505.0387 | 0 | 0.66389 | 335.9285 | 0 | 0.0068976 | 1001.4311 | 67.9858 | 198.398 | 0 | 1.3485 | 228.6542 | 0 | 0.9053 | 486.2471 | 3.3919 | 1181.9937 | 0 | 0 | 5.3111 | 0 | 0.80184 | 2993.44 | 28.2421 | 4124.647 | 0 | 10659.3968
Y | Venting - blowdowns | 0.17737 | 3.7433 | 0 | 0.48432 | 952.8983 | 21.3759 | 1176.7377 | 0 | 0.059837 | 1.329 | 0 | 0.0032535 | 212.4647 | 14.4805 | 42.5939 | 0 | 0.11654 | 2.3194 | 0 | 0.26234 | 103.516 | 0.74531 | 252.5472 | 0 | 0.00099456 | 0.09488 | 0 | 0.21873 | 636.9177 | 6.1501 | 881.5966 | 0 | 2155.417
N | Venting - initial completions | 0.65036 | 13.7255 | 0 | 0 | 52.3983 | 54.0473 | 105.6664 | 0 | 0 | 2.8896 | 0 | 0 | 21.5022 | 6.1792 | 2.0597 | 0 | 0.65036 | 10.8359 | 0 | 0 | 0 | 14.9123 | 16.972 | 0 | 0 | 0 | 0 | 0 | 30.8961 | 32.9558 | 86.6347 | 0 | 226.4879
N | Workover rigs | 0 | 0 | 0 | 0.037269 | 2.3565 | 0.11294 | 2.993 | 0 | 0 | 0 | 0 | 0.00064342 | 0.54461 | 0.056072 | 0.15466 | 0 | 0 | 0 | 0 | 0.023059 | 0.25982 | 0.0085042 | 0.62466 | 0 | 0 | 0 | 0 | 0.013566 | 1.5521 | 0.048365 | 2.2137 | 0 | 5.4997
N | Artificial Lift | 0 | 0 | 0 | 0.56978 | 3.7086 | 1.0327 | 3.0269 | 0 | 0 | 0 | 0 | 0.010175 | 1.399 | 0.39681 | 0.82414 | 0 | 0 | 0 | 0 | 0.35611 | 0.41207 | 0.10683 | 0.39681 | 0 | 0 | 0 | 0 | 0.20349 | 1.8976 | 0.52908 | 1.806 | 0 | 8.3381
Y | Dehydrator | 1.204 | 25.4092 | 0 | 1.9493 | 3064.2912 | 103.7304 | 4495.106 | 0 | 0.40616 | 9.0214 | 0 | 0 | 334.1426 | 10.7084 | 131.7216 | 0 | 0.79106 | 15.7438 | 0 | 0.0095466 | 417.1061 | 19.7138 | 1108.1893 | 0 | 0.006751 | 0.64403 | 0 | 1.9398 | 2313.0425 | 73.3081 | 3255.1951 | 0 | 7691.69
Y | Condensate tank | 9.8633 | 131.7191 | 0 | 35.1725 | 1298.4458 | 83.482 | 1913.4904 | 0 | 0 | 96.606 | 0 | 0 | 260.2935 | 11.822 | 118.6605 | 0 | 9.8633 | 31.1761 | 0 | 0.012063 | 132.1513 | 38.7774 | 308.7879 | 0 | 0 | 3.937 | 0 | 35.1605 | 906.001 | 32.8825 | 1486.0419 | 0 | 3472.1731
Y | Oil Tank | 4.1194 | 55.0121 | 0 | 35.7614 | 607.8174 | 1303.8635 | 1137.6474 | 0 | 0 | 0 | 0 | 5.0248 | 99.1413 | 148.4821 | 111.137 | 0 | 4.1194 | 55.0121 | 0 | 6.1896 | 56.3879 | 350.9948 | 244.829 | 0 | 0 | 0 | 0 | 24.547 | 452.2882 | 804.3866 | 781.6814 | 0 | 3144.2212
N | Gas Well Truck Loading | 0 | 0.51042 | 0 | 1.3548 | 50.013 | 3.2155 | 73.703 | 0 | 0 | 0.37435 | 0 | 0 | 10.0259 | 0.45536 | 4.5705 | 0 | 0 | 0.12081 | 0 | 0.00046465 | 5.0901 | 1.4936 | 11.8938 | 0 | 0 | 0.015256 | 0 | 1.3543 | 34.897 | 1.2666 | 57.2387 | 0 | 128.7967
N | Oil Well Truck Loading | 0.082087 | 1.1736 | 0 | 2.5922 | 44.059 | 94.5134 | 82.4648 | 0 | 0 | 0 | 0 | 0.36423 | 7.1865 | 10.763 | 8.056 | 0 | 0.082087 | 1.1736 | 0 | 0.44867 | 4.0874 | 25.4426 | 17.747 | 0 | 0 | 0 | 0 | 1.7793 | 32.7851 | 58.3077 | 56.6619 | 0 | 224.8851
N | Condensate tank flaring | 0 | 0 | 0 | 0 | 0 | 0 | 0 | 0 | 0 | 0 | 0 | 0 | 0 | 0 | 0 | 0 | 0 | 0 | 0 | 0 | 0 | 0 | 0 | 0 | 0 | 0 | 0 | 0 | 0 | 0 | 0 | 0 | 0
N | Oil Tank Flaring | 0 | 0 | 0 | 0 | 0 | 0 | 0 | 0 | 0 | 0 | 0 | 0 | 0 | 0 | 0 | 0 | 0 | 0 | 0 | 0 | 0 | 0 | 0 | 0 | 0 | 0 | 0 | 0 | 0 | 0 | 0 | 0 | 0
N | Blowdown Flaring | 0 | 0 | 0 | 0 | 0 | 0 | 0 | 0 | 0 | 0 | 0 | 0 | 0 | 0 | 0 | 0 | 0 | 0 | 0 | 0 | 0 | 0 | 0 | 0 | 0 | 0 | 0 | 0 | 0 | 0 | 0 | 0 | 0
N | Dehydrator Flaring | 0 | 0 | 0 | 0 | 0 | 0 | 0 | 0 | 0 | 0 | 0 | 0 | 0 | 0 | 0 | 0 | 0 | 0 | 0 | 0 | 0 | 0 | 0 | 0 | 0 | 0 | 0 | 0 | 0 | 0 | 0 | 0 | 0
N | Initial completion Flaring | 0 | 0 | 0 | 0 | 0 | 0 | 0 | 0 | 0 | 0 | 0 | 0 | 0 | 0 | 0 | 0 | 0 | 0 | 0 | 0 | 0 | 0 | 0 | 0 | 0 | 0 | 0 | 0 | 0 | 0 | 0 | 0 | 0
N | Fracing | 0 | 0 | 0 | 0 | 0.33886 | 0.27629 | 0.64765 | 0 | 0 | 0 | 0 | 0 | 0.18899 | 0.029975 | 0.0099916 | 0 | 0 | 0 | 0 | 0 | 0 | 0.086452 | 0.096443 | 0 | 0 | 0 | 0 | 0 | 0.14987 | 0.15987 | 0.54122 | 0 | 1.2628
N | Refracing | 0 | 0 | 0 | 0.038328 | 2.3746 | 0.11535 | 2.8166 | 0 | 0 | 0 | 0 | 0.00067315 | 0.56822 | 0.058448 | 0.14858 | 0 | 0 | 0 | 0 | 0.023876 | 0.25831 | 0.0086462 | 0.58809 | 0 | 0 | 0 | 0 | 0.013779 | 1.5481 | 0.04826 | 2.0799 | 0 | 5.3449
N | Casinghead Gas Venting | 0 | 0.060239 | 0 | 0 | 13.09 | 11.9159 | 10.1436 | 0 | 0 | 0 | 0 | 0 | 3.8913 | 1.0589 | 0.66799 | 0 | 0 | 0.060239 | 0 | 0 | 1.5798 | 2.3909 | 2.268 | 0 | 0 | 0 | 0 | 0 | 7.6189 | 8.4661 | 7.2076 | 0 | 35.2098
N | Casinghead Gas Flaring | 0 | 0 | 0 | 0 | 0 | 0 | 0 | 0 | 0 | 0 | 0 | 0 | 0 | 0 | 0 | 0 | 0 | 0 | 0 | 0 | 0 | 0 | 0 | 0 | 0 | 0 | 0 | 0 | 0 | 0 | 0 | 0 | 0
Y | Midstream Unclassified | 0 | 0 | 10.1864 | 13.31 | 1784.91 | 0.04 | 2020.1 | 0 | 0 | 0 | 10.1864 | 0 | 367.29 | 0.04 | 55.38 | 0 | 0 | 0 | 0 | 13.31 | 393.99 | 0 | 863.92 | 0 | 0 | 0 | 0 | 0 | 1023.63 | 0 | 1100.8 | 0 | 3828.5464
Y | Point Source Compressor Engines | 1.3094 | 1333.522 | 0 | 3.195 | 577.226 | 4.78 | 990.253 | 0.004 | 0 | 1309.122 | 0 | 0 | 0 | 0 | 61.87 | 0 | 1.3094 | 0 | 0 | 3.195 | 223.226 | 4.78 | 234.083 | 0.004 | 0 | 24.4 | 0 | 0 | 354 | 0 | 694.3 | 0 | 2910.2894
N | Point Source Heaters | 0 | 38.41 | 0 | 2.3 | 0.12 | 0 | 42.29 | 0 | 0 | 38.41 | 0 | 0 | 0 | 0 | 0.3 | 0 | 0 | 0 | 0 | 2.3 | 0.02 | 0 | 38.29 | 0 | 0 | 0 | 0 | 0 | 0.1 | 0 | 3.7 | 0 | 83.12
N | Point Source Dehydrators | 0 | 175.62 | 0 | 0 | 36.795 | 0 | 38.83 | 0 | 0 | 175.62 | 0 | 0 | 0 | 0 | 0 | 0 | 0 | 0 | 0 | 0 | 2.395 | 0 | 13.63 | 0 | 0 | 0 | 0 | 0 | 34.4 | 0 | 25.2 | 0 | 251.245
N | Point Source Fugitives | 0 | 82 | 0 | 152 | 66.7 | 1.7 | 280.392 | 4.521 | 0 | 82 | 0 | 0 | 0 | 0 | 77.2 | 0 | 0 | 0 | 0 | 152 | 12.9 | 1.7 | 115.192 | 4.521 | 0 | 0 | 0 | 0 | 53.8 | 0 | 88 | 0 | 587.313
N | Point Source Flares | 0 | 12.348 | 0 | 7.3 | 0 | 0 | 35.711 | 0 | 0 | 12.3 | 0 | 7.3 | 0 | 0 | 21.5 | 0 | 0 | 0.047982 | 0 | 0 | 0 | 0 | 5.511 | 0 | 0 | 0 | 0 | 0 | 0 | 0 | 8.7 | 0 | 55.359
Y | Nonpoint Fugitives | 13.5931 | 286.8747 | 0 | 44.9304 | 5100.4607 | 184.9288 | 6397.6629 | 0 | 2.1323 | 112.2634 | 0 | 0.76308 | 1159.5852 | 101.2762 | 285.9585 | 0 | 10.7945 | 167.4673 | 0 | 27.7068 | 558.5973 | 11.8081 | 1352.268 | 0 | 0.66633 | 7.144 | 0 | 16.4605 | 3382.2782 | 71.8445 | 4759.4364 | 0 | 12028.4505
Y | Nonpoint Heaters | 24.144 | 509.5457 | 0 | 0.23689 | 16.9658 | 0.75572 | 25.3761 | 0 | 3.7873 | 199.4018 | 0 | 0.0038619 | 3.5357 | 0.35674 | 1.2319 | 0 | 19.1732 | 297.4547 | 0 | 0.14339 | 1.9369 | 0.056697 | 5.2992 | 0 | 1.1835 | 12.6892 | 0 | 0.08963 | 11.4932 | 0.34228 | 18.845 | 0 | 577.0242
N | Other Not Classified | 0 | 1.1 | 0 | 0 | 28.9 | 0 | 46.85 | 0 | 0 | 1.1 | 0 | 0 | 0 | 0 | 0.8 | 0 | 0 | 0 | 0 | 0 | 8 | 0 | 16.65 | 0 | 0 | 0 | 0 | 0 | 20.9 | 0 | 29.4 | 0 | 76.85
N | Point Source Tank Losses | 0 | 34.3 | 0 | 0 | 211.7 | 0 | 300.08 | 0 | 0 | 34.3 | 0 | 0 | 0 | 0 | 37.7 | 0 | 0 | 0 | 0 | 0 | 20 | 0 | 6.48 | 0 | 0 | 0 | 0 | 0 | 191.7 | 0 | 255.9 | 0 | 546.08
N | Point Source Venting | 0 | 0 | 0 | 0 | 1.4 | 0 | 0.3 | 0.14 | 0 | 0 | 0 | 0 | 0 | 0 | 0 | 0 | 0 | 0 | 0 | 0 | 0 | 0 | 0.3 | 0.14 | 0 | 0 | 0 | 0 | 1.4 | 0 | 0 | 0 | 1.84
N | Amine Units | 0 | 22.34 | 0 | 0 | 0 | 0 | 162.2 | 0 | 0 | 22.34 | 0 | 0 | 0 | 0 | 0 | 0 | 0 | 0 | 0 | 0 | 0 | 0 | 154.3 | 0 | 0 | 0 | 0 | 0 | 0 | 0 | 7.9 | 0 | 184.54
Y | Water Pump Engines | 0 | 0 | 0 | 1.4547 | 115.4989 | 4.8572 | 191.303 | 0 | 0 | 0 | 0 | 0.022457 | 22.1993 | 2.1978 | 8.9525 | 0 | 0 | 0 | 0 | 0.86304 | 13.5065 | 0.36299 | 39.9646 | 0 | 0 | 0 | 0 | 0.56918 | 79.7931 | 2.2964 | 142.3859 | 0 | 313.1138
Y | Nonpoint Compressor Engines | 13.276 | 280.1821 | 0 | 7.3581 | 5726.0992 | 133.5824 | 8843.1238 | 0 | 4.4787 | 99.4767 | 0 | 0 | 1112.6437 | 76.2827 | 334.9139 | 0 | 8.7228 | 173.6037 | 0 | 2.9426 | 653.9591 | 5.8764 | 1879.9002 | 0 | 0.074441 | 7.1016 | 0 | 4.4154 | 3959.4965 | 51.4234 | 6628.3097 | 0 | 15003.6216
N | Water Tank Flaring | 0 | 0 | 0 | 0 | 0 | 0 | 0 | 0 | 0 | 0 | 0 | 0 | 0 | 0 | 0 | 0 | 0 | 0 | 0 | 0 | 0 | 0 | 0 | 0 | 0 | 0 | 0 | 0 | 0 | 0 | 0 | 0 | 0
N | Water Tank Venting | 3.3862 | 71.4634 | 0 | 21.2869 | 30.7156 | 7.9196 | 87.6006 | 0 | 0.11263 | 11.5102 | 0 | 0.01696 | 2.081 | 0.65152 | 8.2124 | 0 | 3.2553 | 56.7853 | 0 | 4.1794 | 4.5347 | 0.44531 | 19.4636 | 0 | 0.018273 | 3.168 | 0 | 17.0906 | 24.0999 | 6.8228 | 59.9246 | 0 | 222.3724
N | CBM Well Truck Loading | 0 | 0 | 0 | 0 | 0 | 0 | 0 | 0 | 0 | 0 | 0 | 0 | 0 | 0 | 0 | 0 | 0 | 0 | 0 | 0 | 0 | 0 | 0 | 0 | 0 | 0 | 0 | 0 | 0 | 0 | 0 | 0 | 0
| Total | 80.778 | 3795.8502 | 10.1864 | 371.9266 | 35464.735 | 2423.0936 | 47913.2375 | 4.665 | 12.7326 | 2601.4785 | 10.1864 | 14.1376 | 7130.0862 | 641.8209 | 2060.4676 | 0 | 65.7539 | 1126.2084 | 0 | 238.542 | 4320.3786 | 498.2547 | 10867.5413 | 4.665 | 2.2915 | 68.1633 | 0 | 119.247 | 24014.2702 | 1283.018 | 34985.2287 | 0 | 90064.4724
| Non-other listings total: | 97.06%
| Number of non-other listings | 12
| Chart text: | Basin-wide VOC Emissions (tons/year): 90,064
| Basin-pie Chart title: | Basin-wide VOC Percent Contribution by Source Category
| By-source Chart title: | Basin-wide VOC Percent Contribution by Source Type
| By-county Chart title: | VOC Emissions by County and Source Category
|  | All | All | All | All | All | All | All | All | Tribal | Tribal | Tribal | Tribal | Tribal | Tribal | Tribal | Tribal | Pvt/State | Pvt/State | Pvt/State | Pvt/State | Pvt/State | Pvt/State | Pvt/State | Pvt/State | Federal | Federal | Federal | Federal | Federal | Federal | Federal | Federal
|  | Data | FIPS
|  | Sum of VOC - All | [7 empty] | Sum of VOC - Tribal | [7 empty] | Sum of VOC - Pvt/State | [7 empty] | Sum of VOC - Federal
| Description | 08007 | 08067 | 35006 | 35031 | 35039 | 35043 | 35045 | 35061 | 08007 | 08067 | 35006 | 35031 | 35039 | 35043 | 35045 | 35061 | 08007 | 08067 | 35006 | 35031 | 35039 | 35043 | 35045 | 35061 | 08007 | 08067 | 35006 | 35031 | 35039 | 35043 | 35045 | 35061
| Drill rigs | 0 | 0 |  | 0 | 0.91365 | 0.9035 | 1.8974 |  | 0 | 0 |  | 0 | 0.40145 | 0.10244 | 0.034146 |  | 0 | 0 |  | 0 | 0 | 0.25471 | 0.28886 |  | 0 | 0 |  | 0 | 0.5122 | 0.54634 | 1.5744
| Pneumatic devices | 6.9605 | 146.8971 |  | 38.8807 | 11193.4204 | 306.3254 | 13939.7856 |  | 1.0918 | 57.4856 |  | 0.62061 | 2509.57 | 188.4367 | 547.4117 |  | 5.5274 | 85.7533 |  | 23.6707 | 1220.2174 | 14.8974 | 2975.0669 |  | 0.3412 | 3.6582 |  | 14.5893 | 7463.6331 | 102.9913 | 10417.307
| Pneumatic pumps | 2.0124 | 569.8938 |  | 1.714 | 4481.1181 | 99.6198 | 5505.0387 |  | 0.66389 | 335.9285 |  | 0.0068976 | 1001.4311 | 67.9858 | 198.398 |  | 1.3485 | 228.6542 |  | 0.9053 | 486.2471 | 3.3919 | 1181.9937 |  | 0 | 5.3111 |  | 0.80184 | 2993.44 | 28.2421 | 4124.647
| Venting - blowdowns | 0.17737 | 3.7433 |  | 0.48432 | 952.8983 | 21.3759 | 1176.7377 |  | 0.059837 | 1.329 |  | 0.0032535 | 212.4647 | 14.4805 | 42.5939 |  | 0.11654 | 2.3194 |  | 0.26234 | 103.516 | 0.74531 | 252.5472 |  | 0.00099456 | 0.09488 |  | 0.21873 | 636.9177 | 6.1501 | 881.5966
| Venting - initial completions | 0.65036 | 13.7255 |  | 0 | 52.3983 | 54.0473 | 105.6664 |  | 0 | 2.8896 |  | 0 | 21.5022 | 6.1792 | 2.0597 |  | 0.65036 | 10.8359 |  | 0 | 0 | 14.9123 | 16.972 |  | 0 | 0 |  | 0 | 30.8961 | 32.9558 | 86.6347
| Workover rigs | 0 | 0 |  | 0.037269 | 2.3565 | 0.11294 | 2.993 |  | 0 | 0 |  | 0.00064342 | 0.54461 | 0.056072 | 0.15466 |  | 0 | 0 |  | 0.023059 | 0.25982 | 0.0085042 | 0.62466 |  | 0 | 0 |  | 0.013566 | 1.5521 | 0.048365 | 2.2137
| Artificial Lift | 0 | 0 |  | 0.56978 | 3.7086 | 1.0327 | 3.0269 |  | 0 | 0 |  | 0.010175 | 1.399 | 0.39681 | 0.82414 |  | 0 | 0 |  | 0.35611 | 0.41207 | 0.10683 | 0.39681 |  | 0 | 0 |  | 0.20349 | 1.8976 | 0.52908 | 1.806
| Dehydrator | 1.204 | 25.4092 |  | 1.9493 | 3064.2912 | 103.7304 | 4495.106 |  | 0.40616 | 9.0214 |  | 0 | 334.1426 | 10.7084 | 131.7216 |  | 0.79106 | 15.7438 |  | 0.0095466 | 417.1061 | 19.7138 | 1108.1893 |  | 0.006751 | 0.64403 |  | 1.9398 | 2313.0425 | 73.3081 | 3255.1951
| Condensate tank | 9.8633 | 131.7191 |  | 35.1725 | 1298.4458 | 83.482 | 1913.4904 |  | 0 | 96.606 |  | 0 | 260.2935 | 11.822 | 118.6605 |  | 9.8633 | 31.1761 |  | 0.012063 | 132.1513 | 38.7774 | 308.7879 |  | 0 | 3.937 |  | 35.1605 | 906.001 | 32.8825 | 1486.0419
| Oil Tank | 4.1194 | 55.0121 |  | 35.7614 | 607.8174 | 1303.8635 | 1137.6474 |  | 0 | 0 |  | 5.0248 | 99.1413 | 148.4821 | 111.137 |  | 4.1194 | 55.0121 |  | 6.1896 | 56.3879 | 350.9948 | 244.829 |  | 0 | 0 |  | 24.547 | 452.2882 | 804.3866 | 781.6814
| Gas Well Truck Loading | 0 | 0.51042 |  | 1.3548 | 50.013 | 3.2155 | 73.703 |  | 0 | 0.37435 |  | 0 | 10.0259 | 0.45536 | 4.5705 |  | 0 | 0.12081 |  | 0.00046465 | 5.0901 | 1.4936 | 11.8938 |  | 0 | 0.015256 |  | 1.3543 | 34.897 | 1.2666 | 57.2387
| Oil Well Truck Loading | 0.082087 | 1.1736 |  | 2.5922 | 44.059 | 94.5134 | 82.4648 |  | 0 | 0 |  | 0.36423 | 7.1865 | 10.763 | 8.056 |  | 0.082087 | 1.1736 |  | 0.44867 | 4.0874 | 25.4426 | 17.747 |  | 0 | 0 |  | 1.7793 | 32.7851 | 58.3077 | 56.6619
| Condensate tank flaring | 0 | 0 |  | 0 | 0 | 0 | 0 |  | 0 | 0 |  | 0 | 0 | 0 | 0 |  | 0 | 0 |  | 0 | 0 | 0 | 0 |  | 0 | 0 |  | 0 | 0 | 0 | 0
| Oil Tank Flaring | 0 | 0 |  | 0 | 0 | 0 | 0 |  | 0 | 0 |  | 0 | 0 | 0 | 0 |  | 0 | 0 |  | 0 | 0 | 0 | 0 |  | 0 | 0 |  | 0 | 0 | 0 | 0
| Blowdown Flaring | 0 | 0 |  | 0 | 0 | 0 | 0 |  | 0 | 0 |  | 0 | 0 | 0 | 0 |  | 0 | 0 |  | 0 | 0 | 0 | 0 |  | 0 | 0 |  | 0 | 0 | 0 | 0
| Dehydrator Flaring | 0 | 0 |  | 0 | 0 | 0 | 0 |  | 0 | 0 |  | 0 | 0 | 0 | 0 |  | 0 | 0 |  | 0 | 0 | 0 | 0 |  | 0 | 0 |  | 0 | 0 | 0 | 0
| Initial completion Flaring | 0 | 0 |  | 0 | 0 | 0 | 0 |  | 0 | 0 |  | 0 | 0 | 0 | 0 |  | 0 | 0 |  | 0 | 0 | 0 | 0 |  | 0 | 0 |  | 0 | 0 | 0 | 0
| Fracing | 0 | 0 |  | 0 | 0.33886 | 0.27629 | 0.64765 |  | 0 | 0 |  | 0 | 0.18899 | 0.029975 | 0.0099916 |  | 0 | 0 |  | 0 | 0 | 0.086452 | 0.096443 |  | 0 | 0 |  | 0 | 0.14987 | 0.15987 | 0.54122
| Refracing | 0 | 0 |  | 0.038328 | 2.3746 | 0.11535 | 2.8166 |  | 0 | 0 |  | 0.00067315 | 0.56822 | 0.058448 | 0.14858 |  | 0 | 0 |  | 0.023876 | 0.25831 | 0.0086462 | 0.58809 |  | 0 | 0 |  | 0.013779 | 1.5481 | 0.04826 | 2.0799
| Casinghead Gas Venting | 0 | 0.060239 |  | 0 | 13.09 | 11.9159 | 10.1436 |  | 0 | 0 |  | 0 | 3.8913 | 1.0589 | 0.66799 |  | 0 | 0.060239 |  | 0 | 1.5798 | 2.3909 | 2.268 |  | 0 | 0 |  | 0 | 7.6189 | 8.4661 | 7.2076
| Casinghead Gas Flaring | 0 | 0 |  | 0 | 0 | 0 | 0 |  | 0 | 0 |  | 0 | 0 | 0 | 0 |  | 0 | 0 |  | 0 | 0 | 0 | 0 |  | 0 | 0 |  | 0 | 0 | 0 | 0
| Midstream Unclassified |  |  | 10.1864 | 13.31 | 1784.91 | 0.04 | 2020.1 |  |  |  | 10.1864 | 0 | 367.29 | 0.04 | 55.38 |  |  |  | 0 | 13.31 | 393.99 | 0 | 863.92 |  |  |  | 0 | 0 | 1023.63 | 0 | 1100.8
| Point Source Compressor Engines | 1.3094 | 1333.522 |  | 3.195 | 577.226 | 4.78 | 990.253 | 0.004 | 0 | 1309.122 |  | 0 | 0 | 0 | 61.87 | 0 | 1.3094 | 0 |  | 3.195 | 223.226 | 4.78 | 234.083 | 0.004 | 0 | 24.4 |  | 0 | 354 | 0 | 694.3 | 0
| Point Source Heaters |  | 38.41 |  | 2.3 | 0.12 |  | 42.29 |  |  | 38.41 |  | 0 | 0 |  | 0.3 |  |  | 0 |  | 2.3 | 0.02 |  | 38.29 |  |  | 0 |  | 0 | 0.1 |  | 3.7
| Point Source Dehydrators |  | 175.62 |  |  | 36.795 |  | 38.83 |  |  | 175.62 |  |  | 0 |  | 0 |  |  | 0 |  |  | 2.395 |  | 13.63 |  |  | 0 |  |  | 34.4 |  | 25.2
| Point Source Fugitives |  | 82 |  | 152 | 66.7 | 1.7 | 280.392 | 4.521 |  | 82 |  | 0 | 0 | 0 | 77.2 | 0 |  | 0 |  | 152 | 12.9 | 1.7 | 115.192 | 4.521 |  | 0 |  | 0 | 53.8 | 0 | 88 | 0
| Point Source Flares |  | 12.348 |  | 7.3 | 0 |  | 35.711 |  |  | 12.3 |  | 7.3 | 0 |  | 21.5 |  |  | 0.047982 |  | 0 | 0 |  | 5.511 |  |  | 0 |  | 0 | 0 |  | 8.7
| Nonpoint Fugitives | 13.5931 | 286.8747 |  | 44.9304 | 5100.4607 | 184.9288 | 6397.6629 |  | 2.1323 | 112.2634 |  | 0.76308 | 1159.5852 | 101.2762 | 285.9585 |  | 10.7945 | 167.4673 |  | 27.7068 | 558.5973 | 11.8081 | 1352.268 |  | 0.66633 | 7.144 |  | 16.4605 | 3382.2782 | 71.8445 | 4759.4364
| Nonpoint Heaters | 24.144 | 509.5457 |  | 0.23689 | 16.9658 | 0.75572 | 25.3761 |  | 3.7873 | 199.4018 |  | 0.0038619 | 3.5357 | 0.35674 | 1.2319 |  | 19.1732 | 297.4547 |  | 0.14339 | 1.9369 | 0.056697 | 5.2992 |  | 1.1835 | 12.6892 |  | 0.08963 | 11.4932 | 0.34228 | 18.845
| Other Not Classified |  | 1.1 |  |  | 28.9 |  | 46.85 |  |  | 1.1 |  |  | 0 |  | 0.8 |  |  | 0 |  |  | 8 |  | 16.65 |  |  | 0 |  |  | 20.9 |  | 29.4
| Point Source Tank Losses |  | 34.3 |  |  | 211.7 |  | 300.08 |  |  | 34.3 |  |  | 0 |  | 37.7 |  |  | 0 |  |  | 20 |  | 6.48 |  |  | 0 |  |  | 191.7 |  | 255.9
| Point Source Venting |  | 0 |  |  | 1.4 |  | 0.3 | 0.14 |  | 0 |  |  | 0 |  | 0 | 0 |  | 0 |  |  | 0 |  | 0.3 | 0.14 |  | 0 |  |  | 1.4 |  | 0 | 0
| Amine Units |  | 22.34 |  |  | 0 |  | 162.2 |  |  | 22.34 |  |  | 0 |  | 0 |  |  | 0 |  |  | 0 |  | 154.3 |  |  | 0 |  |  | 0 |  | 7.9
| Water Pump Engines | 0 | 0 |  | 1.4547 | 115.4989 | 4.8572 | 191.303 |  | 0 | 0 |  | 0.022457 | 22.1993 | 2.1978 | 8.9525 |  | 0 | 0 |  | 0.86304 | 13.5065 | 0.36299 | 39.9646 |  | 0 | 0 |  | 0.56918 | 79.7931 | 2.2964 | 142.3859
| Nonpoint Compressor Engines | 13.276 | 280.1821 |  | 7.3581 | 5726.0992 | 133.5824 | 8843.1238 |  | 4.4787 | 99.4767 |  | 0 | 1112.6437 | 76.2827 | 334.9139 |  | 8.7228 | 173.6037 |  | 2.9426 | 653.9591 | 5.8764 | 1879.9002 |  | 0.074441 | 7.1016 |  | 4.4154 | 3959.4965 | 51.4234 | 6628.3097
| Water Tank Flaring | 0 | 0 |  | 0 | 0 | 0 | 0 |  | 0 | 0 |  | 0 | 0 | 0 | 0 |  | 0 | 0 |  | 0 | 0 | 0 | 0 |  | 0 | 0 |  | 0 | 0 | 0 | 0
| Water Tank Venting | 3.3862 | 71.4634 |  | 21.2869 | 30.7156 | 7.9196 | 87.6006 |  | 0.11263 | 11.5102 |  | 0.01696 | 2.081 | 0.65152 | 8.2124 |  | 3.2553 | 56.7853 |  | 4.1794 | 4.5347 | 0.44531 | 19.4636 |  | 0.018273 | 3.168 |  | 17.0906 | 24.0999 | 6.8228 | 59.9246
| CBM Well Truck Loading | 0 | 0 |  | 0 | 0 | 0 | 0 |  | 0 | 0 |  | 0 | 0 | 0 | 0 |  | 0 | 0 |  | 0 | 0 | 0 | 0 |  | 0 | 0 |  | 0 | 0 | 0 | 0

## NOx_bar_chart_data
By county and source category NOx emissions (tons/year)
Emissions Summary
| Description | Archuleta, CO- All | La Plata, CO- All | Cibola, NM- All | McKinley, NM- All | Rio Arriba, NM- All | Sandoval, NM- All | San Juan, NM- All | Valencia, NM- All | Archuleta, CO- Tribal | La Plata, CO- Tribal | Cibola, NM- Tribal | McKinley, NM- Tribal | Rio Arriba, NM- Tribal | Sandoval, NM- Tribal | San Juan, NM- Tribal | Valencia, NM- Tribal | Archuleta, CO- Pvt/State | La Plata, CO- Pvt/State | Cibola, NM- Pvt/State | McKinley, NM- Pvt/State | Rio Arriba, NM- Pvt/State | Sandoval, NM- Pvt/State | San Juan, NM- Pvt/State | Valencia, NM- Pvt/State | Archuleta, CO- Federal | La Plata, CO- Federal | Cibola, NM- Federal | McKinley, NM- Federal | Rio Arriba, NM- Federal | Sandoval, NM- Federal | San Juan, NM- Federal | Valencia, NM- Federal | Total
| Midstream Unclassified | 0 | 0 | 294.0878 | 12.4 | 1343.74 | 66.18 | 1918.38 | 0 | 0 | 0 | 294.0878 | 0 | 323.88 | 66.18 | 67.46 | 0 | 0 | 0 | 0 | 12.4 | 292.41 | 0 | 722.01 | 0 | 0 | 0 | 0 | 0 | 727.45 | 0 | 1128.91 | 0 | 3634.7878
| Point Source Compressor Engines | 2.8769 | 3223.16 | 0 | 58.733 | 1327.61 | 15.61 | 5770.321 | 2.634 | 0 | 3138.16 | 0 | 0.9 | 0 | 0 | 2225.134 | 0 | 2.8769 | 0 | 0 | 57.833 | 407.31 | 15.61 | 2013.915 | 2.634 | 0 | 85 | 0 | 0 | 920.3 | 0 | 1531.272 | 0 | 10400.9449
| Nonpoint Heaters | 28.7449 | 606.6452 | 0 | 4.307 | 308.4685 | 13.7404 | 461.3836 | 0 | 4.509 | 237.4 | 0 | 0.070216 | 64.2854 | 6.4862 | 22.3975 | 0 | 22.8268 | 354.138 | 0 | 2.6072 | 35.2156 | 1.0309 | 96.3496 | 0 | 1.4091 | 15.1073 | 0 | 1.6296 | 208.9675 | 6.2233 | 342.6365 | 0 | 1423.2896
| Water Pump Engines | 0 | 0 | 0 | 5.6687 | 595.5788 | 21.0968 | 1677.0926 | 0 | 0 | 0 | 0 | 0.044914 | 47.8479 | 5.0855 | 72.4025 | 0 | 0 | 0 | 0 | 2.7608 | 81.8553 | 1.7607 | 348.9671 | 0 | 0 | 0 | 0 | 2.863 | 465.8756 | 14.2505 | 1255.723 | 0 | 2299.4368
| Nonpoint Compressor Engines | 506.5403 | 10690.2506 | 0 | 14.7162 | 11452.1985 | 267.1648 | 17686.2475 | 0 | 170.8828 | 3795.501 | 0 | 0 | 2225.2874 | 152.5654 | 669.8278 | 0 | 332.8172 | 6623.7891 | 0 | 5.8853 | 1307.9182 | 11.7527 | 3759.8004 | 0 | 2.8403 | 270.9605 | 0 | 8.8309 | 7918.9929 | 102.8467 | 13256.6194 | 0 | 40617.1179
| Other Categories | 0.37343 | 200.6216 | 0 | 103.8839 | 392.7931 | 116.9561 | 798.8914 | 0 | 0 | 192.6323 | 0 | 2.647 | 135.993 | 36.151 | 91.5206 | 0 | 0.37343 | 7.9889 | 0 | 84.909 | 41.8222 | 17.9705 | 425.5278 | 0 | 0 | 0.00029095 | 0 | 16.3279 | 214.978 | 62.8346 | 281.8429 | 0 | 1613.5195
| Totals | 538.5355 | 14720.6774 | 294.0878 | 199.7088 | 15420.3888 | 500.7481 | 28312.3161 | 2.634 | 175.3918 | 7363.6933 | 294.0878 | 3.6621 | 2797.2936 | 266.4681 | 3148.7423 | 0 | 358.8944 | 6985.9161 | 0 | 166.3952 | 2166.5312 | 48.1248 | 7366.5699 | 2.634 | 4.2493 | 371.068 | 0 | 29.6514 | 10456.564 | 186.1552 | 17797.0039 | 0 | 59989.0966
Emissions Summary - All Source Categories
| Description | Archuleta, CO- All | La Plata, CO- All | Cibola, NM- All | McKinley, NM- All | Rio Arriba, NM- All | Sandoval, NM- All | San Juan, NM- All | Valencia, NM- All | Archuleta, CO- Tribal | La Plata, CO- Tribal | Cibola, NM- Tribal | McKinley, NM- Tribal | Rio Arriba, NM- Tribal | Sandoval, NM- Tribal | San Juan, NM- Tribal | Valencia, NM- Tribal | Archuleta, CO- Pvt/State | La Plata, CO- Pvt/State | Cibola, NM- Pvt/State | McKinley, NM- Pvt/State | Rio Arriba, NM- Pvt/State | Sandoval, NM- Pvt/State | San Juan, NM- Pvt/State | Valencia, NM- Pvt/State | Archuleta, CO- Federal | La Plata, CO- Federal | Cibola, NM- Federal | McKinley, NM- Federal | Rio Arriba, NM- Federal | Sandoval, NM- Federal | San Juan, NM- Federal | Valencia, NM- Federal | Total
N | Drill rigs | 0 | 0 | 0 | 0 | 10.2176 | 10.1041 | 21.2194 | 0 | 0 | 0 | 0 | 0 | 4.4895 | 1.1456 | 0.38187 | 0 | 0 | 0 | 0 | 0 | 0 | 2.8485 | 3.2304 | 0 | 0 | 0 | 0 | 0 | 5.7281 | 6.1099 | 17.6072 | 0 | 41.5411
Y | Pneumatic devices | 0 | 0 | 0 | 0 | 0 | 0 | 0 | 0 | 0 | 0 | 0 | 0 | 0 | 0 | 0 | 0 | 0 | 0 | 0 | 0 | 0 | 0 | 0 | 0 | 0 | 0 | 0 | 0 | 0 | 0 | 0 | 0 | 0
Y | Pneumatic pumps | 0 | 0 | 0 | 0 | 0 | 0 | 0 | 0 | 0 | 0 | 0 | 0 | 0 | 0 | 0 | 0 | 0 | 0 | 0 | 0 | 0 | 0 | 0 | 0 | 0 | 0 | 0 | 0 | 0 | 0 | 0 | 0 | 0
Y | Venting - blowdowns | 0 | 0 | 0 | 0 | 0 | 0 | 0 | 0 | 0 | 0 | 0 | 0 | 0 | 0 | 0 | 0 | 0 | 0 | 0 | 0 | 0 | 0 | 0 | 0 | 0 | 0 | 0 | 0 | 0 | 0 | 0 | 0 | 0
N | Venting - initial completions | 0 | 0 | 0 | 0 | 0 | 0 | 0 | 0 | 0 | 0 | 0 | 0 | 0 | 0 | 0 | 0 | 0 | 0 | 0 | 0 | 0 | 0 | 0 | 0 | 0 | 0 | 0 | 0 | 0 | 0 | 0 | 0 | 0
N | Workover rigs | 0 | 0 | 0 | 0.5781 | 36.3607 | 1.7488 | 45.3417 | 0 | 0 | 0 | 0 | 0.010028 | 8.4849 | 0.87324 | 2.3556 | 0 | 0 | 0 | 0 | 0.35836 | 3.9942 | 0.1315 | 9.4643 | 0 | 0 | 0 | 0 | 0.2097 | 23.8816 | 0.74406 | 33.5219 | 0 | 84.0293
N | Artificial Lift | 0 | 0 | 0 | 43.9083 | 285.796 | 79.5838 | 233.2628 | 0 | 0 | 0 | 0 | 0.78408 | 107.8105 | 30.579 | 63.5102 | 0 | 0 | 0 | 0 | 27.4427 | 31.7551 | 8.2328 | 30.579 | 0 | 0 | 0 | 0 | 15.6815 | 146.2303 | 40.772 | 139.1736 | 0 | 642.5508
Y | Dehydrator | 0 | 0 | 0 | 0 | 0 | 0 | 0 | 0 | 0 | 0 | 0 | 0 | 0 | 0 | 0 | 0 | 0 | 0 | 0 | 0 | 0 | 0 | 0 | 0 | 0 | 0 | 0 | 0 | 0 | 0 | 0 | 0 | 0
Y | Condensate tank | 0 | 0 | 0 | 0 | 0 | 0 | 0 | 0 | 0 | 0 | 0 | 0 | 0 | 0 | 0 | 0 | 0 | 0 | 0 | 0 | 0 | 0 | 0 | 0 | 0 | 0 | 0 | 0 | 0 | 0 | 0 | 0 | 0
Y | Oil Tank | 0 | 0 | 0 | 0 | 0 | 0 | 0 | 0 | 0 | 0 | 0 | 0 | 0 | 0 | 0 | 0 | 0 | 0 | 0 | 0 | 0 | 0 | 0 | 0 | 0 | 0 | 0 | 0 | 0 | 0 | 0 | 0 | 0
N | Gas Well Truck Loading | 0 | 0 | 0 | 0 | 0 | 0 | 0 | 0 | 0 | 0 | 0 | 0 | 0 | 0 | 0 | 0 | 0 | 0 | 0 | 0 | 0 | 0 | 0 | 0 | 0 | 0 | 0 | 0 | 0 | 0 | 0 | 0 | 0
N | Oil Well Truck Loading | 0 | 0 | 0 | 0 | 0 | 0 | 0 | 0 | 0 | 0 | 0 | 0 | 0 | 0 | 0 | 0 | 0 | 0 | 0 | 0 | 0 | 0 | 0 | 0 | 0 | 0 | 0 | 0 | 0 | 0 | 0 | 0 | 0
N | Condensate tank flaring | 0 | 0.0097344 | 0 | 0.025837 | 0.95382 | 0.061325 | 1.4056 | 0 | 0 | 0.0071395 | 0 | 0 | 0.19121 | 0.0086843 | 0.087167 | 0 | 0 | 0.002304 | 0 | 8.8616e-06 | 0.097077 | 0.028485 | 0.22683 | 0 | 0 | 0.00029095 | 0 | 0.025829 | 0.66554 | 0.024155 | 1.0916 | 0 | 2.4564
N | Oil Tank Flaring | 0.0097216 | 0.13898 | 0 | 0.307 | 5.2179 | 11.1933 | 9.7664 | 0 | 0 | 0 | 0 | 0.043136 | 0.8511 | 1.2747 | 0.95408 | 0 | 0.0097216 | 0.13898 | 0 | 0.053136 | 0.48407 | 3.0132 | 2.1018 | 0 | 0 | 0 | 0 | 0.21073 | 3.8828 | 6.9054 | 6.7105 | 0 | 26.6332
N | Blowdown Flaring | 0 | 0 | 0 | 0 | 0 | 0 | 0 | 0 | 0 | 0 | 0 | 0 | 0 | 0 | 0 | 0 | 0 | 0 | 0 | 0 | 0 | 0 | 0 | 0 | 0 | 0 | 0 | 0 | 0 | 0 | 0 | 0 | 0
N | Dehydrator Flaring | 0 | 0 | 0 | 0 | 0 | 0 | 0 | 0 | 0 | 0 | 0 | 0 | 0 | 0 | 0 | 0 | 0 | 0 | 0 | 0 | 0 | 0 | 0 | 0 | 0 | 0 | 0 | 0 | 0 | 0 | 0 | 0 | 0
N | Initial completion Flaring | 0.36371 | 9.0181 | 0 | 0 | 8.0955 | 8.5765 | 18.2602 | 0 | 0 | 2.2452 | 0 | 0 | 3.1678 | 0.98554 | 0.32851 | 0 | 0.36371 | 6.7729 | 0 | 0 | 0 | 2.3348 | 2.6633 | 0 | 0 | 0 | 0 | 0 | 4.9277 | 5.2562 | 15.2684 | 0 | 44.314
N | Fracing | 0 | 0 | 0 | 0 | 4.9217 | 4.0129 | 9.4067 | 0 | 0 | 0 | 0 | 0 | 2.7449 | 0.43536 | 0.14512 | 0 | 0 | 0 | 0 | 0 | 0 | 1.2556 | 1.4008 | 0 | 0 | 0 | 0 | 0 | 2.1768 | 2.3219 | 7.8608 | 0 | 18.3414
N | Refracing | 0 | 0 | 0 | 0.55668 | 34.4899 | 1.6754 | 40.9086 | 0 | 0 | 0 | 0 | 0.009777 | 8.253 | 0.84891 | 2.1581 | 0 | 0 | 0 | 0 | 0.34678 | 3.7517 | 0.12558 | 8.5415 | 0 | 0 | 0 | 0 | 0.20012 | 22.4852 | 0.70095 | 30.209 | 0 | 77.6306
N | Casinghead Gas Venting | 0 | 0 | 0 | 0 | 0 | 0 | 0 | 0 | 0 | 0 | 0 | 0 | 0 | 0 | 0 | 0 | 0 | 0 | 0 | 0 | 0 | 0 | 0 | 0 | 0 | 0 | 0 | 0 | 0 | 0 | 0 | 0 | 0
N | Casinghead Gas Flaring | 0 | 0 | 0 | 0 | 0 | 0 | 0 | 0 | 0 | 0 | 0 | 0 | 0 | 0 | 0 | 0 | 0 | 0 | 0 | 0 | 0 | 0 | 0 | 0 | 0 | 0 | 0 | 0 | 0 | 0 | 0 | 0 | 0
Y | Midstream Unclassified | 0 | 0 | 294.0878 | 12.4 | 1343.74 | 66.18 | 1918.38 | 0 | 0 | 0 | 294.0878 | 0 | 323.88 | 66.18 | 67.46 | 0 | 0 | 0 | 0 | 12.4 | 292.41 | 0 | 722.01 | 0 | 0 | 0 | 0 | 0 | 727.45 | 0 | 1128.91 | 0 | 3634.7878
Y | Point Source Compressor Engines | 2.8769 | 3223.16 | 0 | 58.733 | 1327.61 | 15.61 | 5770.321 | 2.634 | 0 | 3138.16 | 0 | 0.9 | 0 | 0 | 2225.134 | 0 | 2.8769 | 0 | 0 | 57.833 | 407.31 | 15.61 | 2013.915 | 2.634 | 0 | 85 | 0 | 0 | 920.3 | 0 | 1531.272 | 0 | 10400.9449
N | Point Source Heaters | 0 | 83.2 | 0 | 56.708 | 5.54 | 0 | 302.67 | 0 | 0 | 83.2 | 0 | 0 | 0 | 0 | 5.5 | 0 | 0 | 0 | 0 | 56.708 | 1.74 | 0 | 269.47 | 0 | 0 | 0 | 0 | 0 | 3.8 | 0 | 27.7 | 0 | 448.118
N | Point Source Dehydrators | 0 | 14.26 | 0 | 0 | 0 | 0 | 0.4 | 0 | 0 | 14.26 | 0 | 0 | 0 | 0 | 0 | 0 | 0 | 0 | 0 | 0 | 0 | 0 | 0 | 0 | 0 | 0 | 0 | 0 | 0 | 0 | 0.4 | 0 | 14.66
N | Point Source Fugitives | 0 | 0 | 0 | 0 | 0 | 0 | 0 | 0 | 0 | 0 | 0 | 0 | 0 | 0 | 0 | 0 | 0 | 0 | 0 | 0 | 0 | 0 | 0 | 0 | 0 | 0 | 0 | 0 | 0 | 0 | 0 | 0 | 0
N | Point Source Flares | 0 | 7.5647 | 0 | 1.8 | 1.2 | 0 | 33.77 | 0 | 0 | 6.49 | 0 | 1.8 | 0 | 0 | 15.5 | 0 | 0 | 1.0747 | 0 | 0 | 0 | 0 | 15.97 | 0 | 0 | 0 | 0 | 0 | 1.2 | 0 | 2.3 | 0 | 44.3347
Y | Nonpoint Fugitives | 0 | 0 | 0 | 0 | 0 | 0 | 0 | 0 | 0 | 0 | 0 | 0 | 0 | 0 | 0 | 0 | 0 | 0 | 0 | 0 | 0 | 0 | 0 | 0 | 0 | 0 | 0 | 0 | 0 | 0 | 0 | 0 | 0
Y | Nonpoint Heaters | 28.7449 | 606.6452 | 0 | 4.307 | 308.4685 | 13.7404 | 461.3836 | 0 | 4.509 | 237.4 | 0 | 0.070216 | 64.2854 | 6.4862 | 22.3975 | 0 | 22.8268 | 354.138 | 0 | 2.6072 | 35.2156 | 1.0309 | 96.3496 | 0 | 1.4091 | 15.1073 | 0 | 1.6296 | 208.9675 | 6.2233 | 342.6365 | 0 | 1423.2896
N | Other Not Classified | 0 | 38.2 | 0 | 0 | 0 | 0 | 0.68 | 0 | 0 | 38.2 | 0 | 0 | 0 | 0 | 0.6 | 0 | 0 | 0 | 0 | 0 | 0 | 0 | 0.08 | 0 | 0 | 0 | 0 | 0 | 0 | 0 | 0 | 0 | 38.88
N | Point Source Tank Losses | 0 | 0 | 0 | 0 | 0 | 0 | 0 | 0 | 0 | 0 | 0 | 0 | 0 | 0 | 0 | 0 | 0 | 0 | 0 | 0 | 0 | 0 | 0 | 0 | 0 | 0 | 0 | 0 | 0 | 0 | 0 | 0 | 0
N | Point Source Venting | 0 | 0 | 0 | 0 | 0 | 0 | 0 | 0 | 0 | 0 | 0 | 0 | 0 | 0 | 0 | 0 | 0 | 0 | 0 | 0 | 0 | 0 | 0 | 0 | 0 | 0 | 0 | 0 | 0 | 0 | 0 | 0 | 0
N | Amine Units | 0 | 48.23 | 0 | 0 | 0 | 0 | 81.8 | 0 | 0 | 48.23 | 0 | 0 | 0 | 0 | 0 | 0 | 0 | 0 | 0 | 0 | 0 | 0 | 81.8 | 0 | 0 | 0 | 0 | 0 | 0 | 0 | 0 | 0 | 130.03
Y | Water Pump Engines | 0 | 0 | 0 | 5.6687 | 595.5788 | 21.0968 | 1677.0926 | 0 | 0 | 0 | 0 | 0.044914 | 47.8479 | 5.0855 | 72.4025 | 0 | 0 | 0 | 0 | 2.7608 | 81.8553 | 1.7607 | 348.9671 | 0 | 0 | 0 | 0 | 2.863 | 465.8756 | 14.2505 | 1255.723 | 0 | 2299.4368
Y | Nonpoint Compressor Engines | 506.5403 | 10690.2506 | 0 | 14.7162 | 11452.1985 | 267.1648 | 17686.2475 | 0 | 170.8828 | 3795.501 | 0 | 0 | 2225.2874 | 152.5654 | 669.8278 | 0 | 332.8172 | 6623.7891 | 0 | 5.8853 | 1307.9182 | 11.7527 | 3759.8004 | 0 | 2.8403 | 270.9605 | 0 | 8.8309 | 7918.9929 | 102.8467 | 13256.6194 | 0 | 40617.1179
N | Water Tank Flaring | 0 | 0 | 0 | 0 | 0 | 0 | 0 | 0 | 0 | 0 | 0 | 0 | 0 | 0 | 0 | 0 | 0 | 0 | 0 | 0 | 0 | 0 | 0 | 0 | 0 | 0 | 0 | 0 | 0 | 0 | 0 | 0 | 0
N | Water Tank Venting | 0 | 0 | 0 | 0 | 0 | 0 | 0 | 0 | 0 | 0 | 0 | 0 | 0 | 0 | 0 | 0 | 0 | 0 | 0 | 0 | 0 | 0 | 0 | 0 | 0 | 0 | 0 | 0 | 0 | 0 | 0 | 0 | 0
N | CBM Well Truck Loading | 0 | 0 | 0 | 0 | 0 | 0 | 0 | 0 | 0 | 0 | 0 | 0 | 0 | 0 | 0 | 0 | 0 | 0 | 0 | 0 | 0 | 0 | 0 | 0 | 0 | 0 | 0 | 0 | 0 | 0 | 0 | 0 | 0
| Total | 538.5355 | 14720.6774 | 294.0878 | 199.7088 | 15420.3888 | 500.7481 | 28312.3161 | 2.634 | 175.3918 | 7363.6933 | 294.0878 | 3.6621 | 2797.2936 | 266.4681 | 3148.7423 | 0 | 358.8944 | 6985.9161 | 0 | 166.3952 | 2166.5312 | 48.1248 | 7366.5699 | 2.634 | 4.2493 | 371.068 | 0 | 29.6514 | 10456.564 | 186.1552 | 17797.0039 | 0 | 59989.0966
| Non-other listings total: | 97.31%
| Number of non-other listings | 12
| Chart text: | Basin-wide NOx Emissions (tons/year): 59,989
| Basin-pie Chart title: | Basin-wide NOx Percent Contribution by Source Category
| By-source Chart title: | Basin-wide NOx Percent Contribution by Source Type
| By-county Chart title: | NOx Emissions by County and Source Category
|  | All | All | All | All | All | All | All | All | Tribal | Tribal | Tribal | Tribal | Tribal | Tribal | Tribal | Tribal | Pvt/State | Pvt/State | Pvt/State | Pvt/State | Pvt/State | Pvt/State | Pvt/State | Pvt/State | Federal | Federal | Federal | Federal | Federal | Federal | Federal | Federal
|  | Data | FIPS
|  | Sum of NOx - All | [7 empty] | Sum of NOx - Tribal | [7 empty] | Sum of NOx - Pvt/State | [7 empty] | Sum of NOx - Federal
| Description | 08007 | 08067 | 35006 | 35031 | 35039 | 35043 | 35045 | 35061 | 08007 | 08067 | 35006 | 35031 | 35039 | 35043 | 35045 | 35061 | 08007 | 08067 | 35006 | 35031 | 35039 | 35043 | 35045 | 35061 | 08007 | 08067 | 35006 | 35031 | 35039 | 35043 | 35045 | 35061
| Drill rigs | 0 | 0 |  | 0 | 10.2176 | 10.1041 | 21.2194 |  | 0 | 0 |  | 0 | 4.4895 | 1.1456 | 0.38187 |  | 0 | 0 |  | 0 | 0 | 2.8485 | 3.2304 |  | 0 | 0 |  | 0 | 5.7281 | 6.1099 | 17.6072
| Pneumatic devices | 0 | 0 |  | 0 | 0 | 0 | 0 |  | 0 | 0 |  | 0 | 0 | 0 | 0 |  | 0 | 0 |  | 0 | 0 | 0 | 0 |  | 0 | 0 |  | 0 | 0 | 0 | 0
| Pneumatic pumps | 0 | 0 |  | 0 | 0 | 0 | 0 |  | 0 | 0 |  | 0 | 0 | 0 | 0 |  | 0 | 0 |  | 0 | 0 | 0 | 0 |  | 0 | 0 |  | 0 | 0 | 0 | 0
| Venting - blowdowns | 0 | 0 |  | 0 | 0 | 0 | 0 |  | 0 | 0 |  | 0 | 0 | 0 | 0 |  | 0 | 0 |  | 0 | 0 | 0 | 0 |  | 0 | 0 |  | 0 | 0 | 0 | 0
| Venting - initial completions | 0 | 0 |  | 0 | 0 | 0 | 0 |  | 0 | 0 |  | 0 | 0 | 0 | 0 |  | 0 | 0 |  | 0 | 0 | 0 | 0 |  | 0 | 0 |  | 0 | 0 | 0 | 0
| Workover rigs | 0 | 0 |  | 0.5781 | 36.3607 | 1.7488 | 45.3417 |  | 0 | 0 |  | 0.010028 | 8.4849 | 0.87324 | 2.3556 |  | 0 | 0 |  | 0.35836 | 3.9942 | 0.1315 | 9.4643 |  | 0 | 0 |  | 0.2097 | 23.8816 | 0.74406 | 33.5219
| Artificial Lift | 0 | 0 |  | 43.9083 | 285.796 | 79.5838 | 233.2628 |  | 0 | 0 |  | 0.78408 | 107.8105 | 30.579 | 63.5102 |  | 0 | 0 |  | 27.4427 | 31.7551 | 8.2328 | 30.579 |  | 0 | 0 |  | 15.6815 | 146.2303 | 40.772 | 139.1736
| Dehydrator | 0 | 0 |  | 0 | 0 | 0 | 0 |  | 0 | 0 |  | 0 | 0 | 0 | 0 |  | 0 | 0 |  | 0 | 0 | 0 | 0 |  | 0 | 0 |  | 0 | 0 | 0 | 0
| Condensate tank | 0 | 0 |  | 0 | 0 | 0 | 0 |  | 0 | 0 |  | 0 | 0 | 0 | 0 |  | 0 | 0 |  | 0 | 0 | 0 | 0 |  | 0 | 0 |  | 0 | 0 | 0 | 0
| Oil Tank | 0 | 0 |  | 0 | 0 | 0 | 0 |  | 0 | 0 |  | 0 | 0 | 0 | 0 |  | 0 | 0 |  | 0 | 0 | 0 | 0 |  | 0 | 0 |  | 0 | 0 | 0 | 0
| Gas Well Truck Loading | 0 | 0 |  | 0 | 0 | 0 | 0 |  | 0 | 0 |  | 0 | 0 | 0 | 0 |  | 0 | 0 |  | 0 | 0 | 0 | 0 |  | 0 | 0 |  | 0 | 0 | 0 | 0
| Oil Well Truck Loading | 0 | 0 |  | 0 | 0 | 0 | 0 |  | 0 | 0 |  | 0 | 0 | 0 | 0 |  | 0 | 0 |  | 0 | 0 | 0 | 0 |  | 0 | 0 |  | 0 | 0 | 0 | 0
| Condensate tank flaring | 0 | 0.0097344 |  | 0.025837 | 0.95382 | 0.061325 | 1.4056 |  | 0 | 0.0071395 |  | 0 | 0.19121 | 0.0086843 | 0.087167 |  | 0 | 0.002304 |  | 8.8616e-06 | 0.097077 | 0.028485 | 0.22683 |  | 0 | 0.00029095 |  | 0.025829 | 0.66554 | 0.024155 | 1.0916
| Oil Tank Flaring | 0.0097216 | 0.13898 |  | 0.307 | 5.2179 | 11.1933 | 9.7664 |  | 0 | 0 |  | 0.043136 | 0.8511 | 1.2747 | 0.95408 |  | 0.0097216 | 0.13898 |  | 0.053136 | 0.48407 | 3.0132 | 2.1018 |  | 0 | 0 |  | 0.21073 | 3.8828 | 6.9054 | 6.7105
| Blowdown Flaring | 0 | 0 |  | 0 | 0 | 0 | 0 |  | 0 | 0 |  | 0 | 0 | 0 | 0 |  | 0 | 0 |  | 0 | 0 | 0 | 0 |  | 0 | 0 |  | 0 | 0 | 0 | 0
| Dehydrator Flaring | 0 | 0 |  | 0 | 0 | 0 | 0 |  | 0 | 0 |  | 0 | 0 | 0 | 0 |  | 0 | 0 |  | 0 | 0 | 0 | 0 |  | 0 | 0 |  | 0 | 0 | 0 | 0
| Initial completion Flaring | 0.36371 | 9.0181 |  | 0 | 8.0955 | 8.5765 | 18.2602 |  | 0 | 2.2452 |  | 0 | 3.1678 | 0.98554 | 0.32851 |  | 0.36371 | 6.7729 |  | 0 | 0 | 2.3348 | 2.6633 |  | 0 | 0 |  | 0 | 4.9277 | 5.2562 | 15.2684
| Fracing | 0 | 0 |  | 0 | 4.9217 | 4.0129 | 9.4067 |  | 0 | 0 |  | 0 | 2.7449 | 0.43536 | 0.14512 |  | 0 | 0 |  | 0 | 0 | 1.2556 | 1.4008 |  | 0 | 0 |  | 0 | 2.1768 | 2.3219 | 7.8608
| Refracing | 0 | 0 |  | 0.55668 | 34.4899 | 1.6754 | 40.9086 |  | 0 | 0 |  | 0.009777 | 8.253 | 0.84891 | 2.1581 |  | 0 | 0 |  | 0.34678 | 3.7517 | 0.12558 | 8.5415 |  | 0 | 0 |  | 0.20012 | 22.4852 | 0.70095 | 30.209
| Casinghead Gas Venting | 0 | 0 |  | 0 | 0 | 0 | 0 |  | 0 | 0 |  | 0 | 0 | 0 | 0 |  | 0 | 0 |  | 0 | 0 | 0 | 0 |  | 0 | 0 |  | 0 | 0 | 0 | 0
| Casinghead Gas Flaring | 0 | 0 |  | 0 | 0 | 0 | 0 |  | 0 | 0 |  | 0 | 0 | 0 | 0 |  | 0 | 0 |  | 0 | 0 | 0 | 0 |  | 0 | 0 |  | 0 | 0 | 0 | 0
| Midstream Unclassified |  |  | 294.0878 | 12.4 | 1343.74 | 66.18 | 1918.38 |  |  |  | 294.0878 | 0 | 323.88 | 66.18 | 67.46 |  |  |  | 0 | 12.4 | 292.41 | 0 | 722.01 |  |  |  | 0 | 0 | 727.45 | 0 | 1128.91
| Point Source Compressor Engines | 2.8769 | 3223.16 |  | 58.733 | 1327.61 | 15.61 | 5770.321 | 2.634 | 0 | 3138.16 |  | 0.9 | 0 | 0 | 2225.134 | 0 | 2.8769 | 0 |  | 57.833 | 407.31 | 15.61 | 2013.915 | 2.634 | 0 | 85 |  | 0 | 920.3 | 0 | 1531.272 | 0
| Point Source Heaters |  | 83.2 |  | 56.708 | 5.54 |  | 302.67 |  |  | 83.2 |  | 0 | 0 |  | 5.5 |  |  | 0 |  | 56.708 | 1.74 |  | 269.47 |  |  | 0 |  | 0 | 3.8 |  | 27.7
| Point Source Dehydrators |  | 14.26 |  |  | 0 |  | 0.4 |  |  | 14.26 |  |  | 0 |  | 0 |  |  | 0 |  |  | 0 |  | 0 |  |  | 0 |  |  | 0 |  | 0.4
| Point Source Fugitives |  | 0 |  | 0 | 0 | 0 | 0 | 0 |  | 0 |  | 0 | 0 | 0 | 0 | 0 |  | 0 |  | 0 | 0 | 0 | 0 | 0 |  | 0 |  | 0 | 0 | 0 | 0 | 0
| Point Source Flares |  | 7.5647 |  | 1.8 | 1.2 |  | 33.77 |  |  | 6.49 |  | 1.8 | 0 |  | 15.5 |  |  | 1.0747 |  | 0 | 0 |  | 15.97 |  |  | 0 |  | 0 | 1.2 |  | 2.3
| Nonpoint Fugitives | 0 | 0 |  | 0 | 0 | 0 | 0 |  | 0 | 0 |  | 0 | 0 | 0 | 0 |  | 0 | 0 |  | 0 | 0 | 0 | 0 |  | 0 | 0 |  | 0 | 0 | 0 | 0
| Nonpoint Heaters | 28.7449 | 606.6452 |  | 4.307 | 308.4685 | 13.7404 | 461.3836 |  | 4.509 | 237.4 |  | 0.070216 | 64.2854 | 6.4862 | 22.3975 |  | 22.8268 | 354.138 |  | 2.6072 | 35.2156 | 1.0309 | 96.3496 |  | 1.4091 | 15.1073 |  | 1.6296 | 208.9675 | 6.2233 | 342.6365
| Other Not Classified |  | 38.2 |  |  | 0 |  | 0.68 |  |  | 38.2 |  |  | 0 |  | 0.6 |  |  | 0 |  |  | 0 |  | 0.08 |  |  | 0 |  |  | 0 |  | 0
| Point Source Tank Losses |  | 0 |  |  | 0 |  | 0 |  |  | 0 |  |  | 0 |  | 0 |  |  | 0 |  |  | 0 |  | 0 |  |  | 0 |  |  | 0 |  | 0
| Point Source Venting |  | 0 |  |  | 0 |  | 0 | 0 |  | 0 |  |  | 0 |  | 0 | 0 |  | 0 |  |  | 0 |  | 0 | 0 |  | 0 |  |  | 0 |  | 0 | 0
| Amine Units |  | 48.23 |  |  | 0 |  | 81.8 |  |  | 48.23 |  |  | 0 |  | 0 |  |  | 0 |  |  | 0 |  | 81.8 |  |  | 0 |  |  | 0 |  | 0
| Water Pump Engines | 0 | 0 |  | 5.6687 | 595.5788 | 21.0968 | 1677.0926 |  | 0 | 0 |  | 0.044914 | 47.8479 | 5.0855 | 72.4025 |  | 0 | 0 |  | 2.7608 | 81.8553 | 1.7607 | 348.9671 |  | 0 | 0 |  | 2.863 | 465.8756 | 14.2505 | 1255.723
| Nonpoint Compressor Engines | 506.5403 | 10690.2506 |  | 14.7162 | 11452.1985 | 267.1648 | 17686.2475 |  | 170.8828 | 3795.501 |  | 0 | 2225.2874 | 152.5654 | 669.8278 |  | 332.8172 | 6623.7891 |  | 5.8853 | 1307.9182 | 11.7527 | 3759.8004 |  | 2.8403 | 270.9605 |  | 8.8309 | 7918.9929 | 102.8467 | 13256.6194
| Water Tank Flaring | 0 | 0 |  | 0 | 0 | 0 | 0 |  | 0 | 0 |  | 0 | 0 | 0 | 0 |  | 0 | 0 |  | 0 | 0 | 0 | 0 |  | 0 | 0 |  | 0 | 0 | 0 | 0
| Water Tank Venting | 0 | 0 |  | 0 | 0 | 0 | 0 |  | 0 | 0 |  | 0 | 0 | 0 | 0 |  | 0 | 0 |  | 0 | 0 | 0 | 0 |  | 0 | 0 |  | 0 | 0 | 0 | 0
| CBM Well Truck Loading | 0 | 0 |  | 0 | 0 | 0 | 0 |  | 0 | 0 |  | 0 | 0 | 0 | 0 |  | 0 | 0 |  | 0 | 0 | 0 | 0 |  | 0 | 0 |  | 0 | 0 | 0 | 0

## all_src_inventory
San Juan Basin Oil and Gas Emissions | [29 empty] | Note: "N/A" mean there is no enough source information to estimate GHG emissions
CAP Emissions are presented in Column G to Column Z
GHG Emissions are presented in Column AB to Column AM
Note: Due to lack of source information, GHG emissions for sources with unknown SCC were not estimated
For nonpoint sources In Colorado, the 2014 inventory based on SUIT data provided by CDPHE was used. For the source categories where no emissions were provided, estimates were based on the survey producer data from San Juan and Permian Basin Input Factor report. The CDPHE emission inventory included only CO2(e) emissions, hence CO2 , CH4 and N2O emissions are not reported separately. | [5 empty] | 2014 CAP Emissions |  |  |  |  | 2014 County Tribal CAP Emissions (tons/year) |  |  |  |  | 2014 County Private/State CAP Emissions (tons/year) |  |  |  |  | 2014 County BLM CAP Emissions (tons/year) | [5 empty] | 2014 GHG Emissions |  |  | 2014 County Tribal GHG Emissions |  |  | 2014 County Private/State GHG Emissions |  |  | 2014 County Federal GHG Emissions |  |  | 2014 County Federal GHG Emissions
Source | STFIPs | FIPS | SCC | Description | Well Type | NOx - All | VOC - All | CO - All | SOx - All | PM - All | NOx - Tribal | VOC - Tribal | CO - Tribal | SOx - Tribal | PM - Tribal | NOx - Pvt/State | VOC - Pvt/State | CO - Pvt/State | SOx - Pvt/State | PM - Pvt/State | NOx - Federal | VOC - Federal | CO - Federal | SOx - Federal | PM - Federal | QA | CO2 (tons/yr) | CH4 (tons/year) | N2O (tons/year) | CO2 (tons/year) - Tribal | CH4 (tons/year) - Tribal | N2O (tons/year) - Tribal | CO2 (tons/year) - Pvt/State | CH4 (tons/year) - Pvt/State | N2O (tons/year) - Pvt/State | CO2 (tons/year) - Federal | CH4 (tons/year) - Federal | N2O (tons/year) - Federal | CO2 (e) (tons/year) | CO2 (e) (tons/year) - Tribal | CO2 (e) (tons/year) - Pvt/State | CO2 (e) (tons/year) - Federal
Nonpoint Sources | 08 | 08007 | 2310011600 | Artificial Lift | Oil Wells | N/A | N/A | N/A | N/A | N/A | N/A | N/A | N/A | N/A | N/A | N/A | N/A | N/A | N/A | N/A | N/A | N/A | N/A | N/A | N/A | FALSE | N/A | N/A | N/A | N/A | N/A | N/A | N/A | N/A | N/A | N/A | N/A | N/A | N/A | N/A | N/A | N/A
Nonpoint Sources | 08 | 08067 | 2310011600 | Artificial Lift | Oil Wells | N/A | N/A | N/A | N/A | N/A | N/A | N/A | N/A | N/A | N/A | N/A | N/A | N/A | N/A | N/A | N/A | N/A | N/A | N/A | N/A | FALSE | N/A | N/A | N/A | N/A | N/A | N/A | N/A | N/A | N/A | N/A | N/A | N/A | N/A | N/A | N/A | N/A
Nonpoint Sources | 35 | 35031 | 2310011600 | Artificial Lift | Oil Wells | 43.9083 | 0.56978 | 67.1154 | 0.011319 | 0.37363 | 0.78408 | 0.010175 | 1.1985 | 0.00020212 | 0.0066719 | 27.4427 | 0.35611 | 41.9471 | 0.0070741 | 0.23352 | 15.6815 | 0.20349 | 23.9698 | 0.0040423 | 0.13344 | TRUE | 20957.386 | 93.5096 | 0.011162 | 374.239 | 1.6698 | 0.00019932 | 13098.3663 | 58.4435 | 0.0069763 | 7484.7807 | 33.3963 | 0.0039865 | 22924.547 | 409.3669 | 14327.8418 | 8187.3382
Nonpoint Sources | 35 | 35039 | 2310011600 | Artificial Lift | Oil Wells | 285.796 | 3.7086 | 436.8493 | 0.073671 | 2.4319 | 107.8105 | 1.399 | 164.7922 | 0.027791 | 0.91739 | 31.7551 | 0.41207 | 48.5388 | 0.0081857 | 0.27021 | 146.2303 | 1.8976 | 223.5182 | 0.037695 | 1.2443 | TRUE | 136410.1288 | 608.647 | 0.072654 | 51457.8675 | 229.5994 | 0.027407 | 15156.681 | 67.6274 | 0.0080726 | 69795.5803 | 311.4202 | 0.037174 | 149214.2386 | 56287.9501 | 16579.3598 | 76346.9287
Nonpoint Sources | 35 | 35043 | 2310011600 | Artificial Lift | Oil Wells | 79.5838 | 1.0327 | 121.6466 | 0.020515 | 0.6772 | 30.579 | 0.39681 | 46.7411 | 0.0078825 | 0.2602 | 8.2328 | 0.10683 | 12.5841 | 0.0021222 | 0.070055 | 40.772 | 0.52908 | 62.3214 | 0.01051 | 0.34694 | TRUE | 37985.2622 | 169.4861 | 0.020231 | 14595.3224 | 65.1227 | 0.0077736 | 3929.5099 | 17.533 | 0.0020929 | 19460.4299 | 86.8303 | 0.010365 | 41550.7413 | 15965.3095 | 4298.3526 | 21287.0793
Nonpoint Sources | 35 | 35045 | 2310011600 | Artificial Lift | Oil Wells | 233.2628 | 3.0269 | 356.5505 | 0.06013 | 1.9849 | 63.5102 | 0.82414 | 97.0776 | 0.016371 | 0.54042 | 30.579 | 0.39681 | 46.7411 | 0.0078825 | 0.2602 | 139.1736 | 1.806 | 212.7318 | 0.035876 | 1.1843 | TRUE | 111336.1133 | 496.7695 | 0.059299 | 30313.362 | 135.2549 | 0.016145 | 14595.3224 | 65.1227 | 0.0077736 | 66427.429 | 296.3919 | 0.03538 | 121786.6557 | 33158.7197 | 15965.3095 | 72662.6265
Nonpoint Sources | 08 | 08007 | 2310011000 | Blowdown Flaring | Oil Wells | 0 | 0 | 0 | 0 | 0 | 0 | 0 | 0 | 0 | 0 | 0 | 0 | 0 | 0 | 0 | 0 | 0 | 0 | 0 | 0 | TRUE | 0 | 0 | 0 | 0 | 0 | 0 | 0 | 0 | 0 | 0 | 0 | 0 | 0 | 0 | 0 | 0
Nonpoint Sources | 08 | 08067 | 2310011000 | Blowdown Flaring | Oil Wells | 0 | 0 | 0 | 0 | 0 | 0 | 0 | 0 | 0 | 0 | 0 | 0 | 0 | 0 | 0 | 0 | 0 | 0 | 0 | 0 | TRUE | 0 | 0 | 0 | 0 | 0 | 0 | 0 | 0 | 0 | 0 | 0 | 0 | 0 | 0 | 0 | 0
Nonpoint Sources | 35 | 35031 | 2310011000 | Blowdown Flaring | Oil Wells | 0 | 0 | 0 | 0 | 0 | 0 | 0 | 0 | 0 | 0 | 0 | 0 | 0 | 0 | 0 | 0 | 0 | 0 | 0 | 0 | TRUE | 0 | 0 | 0 | 0 | 0 | 0 | 0 | 0 | 0 | 0 | 0 | 0 | 0 | 0 | 0 | 0
Nonpoint Sources | 35 | 35039 | 2310011000 | Blowdown Flaring | Oil Wells | 0 | 0 | 0 | 0 | 0 | 0 | 0 | 0 | 0 | 0 | 0 | 0 | 0 | 0 | 0 | 0 | 0 | 0 | 0 | 0 | TRUE | 0 | 0 | 0 | 0 | 0 | 0 | 0 | 0 | 0 | 0 | 0 | 0 | 0 | 0 | 0 | 0
Nonpoint Sources | 35 | 35043 | 2310011000 | Blowdown Flaring | Oil Wells | 0 | 0 | 0 | 0 | 0 | 0 | 0 | 0 | 0 | 0 | 0 | 0 | 0 | 0 | 0 | 0 | 0 | 0 | 0 | 0 | TRUE | 0 | 0 | 0 | 0 | 0 | 0 | 0 | 0 | 0 | 0 | 0 | 0 | 0 | 0 | 0 | 0
Nonpoint Sources | 35 | 35045 | 2310011000 | Blowdown Flaring | Oil Wells | 0 | 0 | 0 | 0 | 0 | 0 | 0 | 0 | 0 | 0 | 0 | 0 | 0 | 0 | 0 | 0 | 0 | 0 | 0 | 0 | TRUE | 0 | 0 | 0 | 0 | 0 | 0 | 0 | 0 | 0 | 0 | 0 | 0 | 0 | 0 | 0 | 0
Nonpoint Sources | 08 | 08007 | 2310011000 | Venting - blowdowns | Oil Wells | N/A | N/A | N/A | N/A | N/A | N/A | N/A | N/A | N/A | N/A | N/A | N/A | N/A | N/A | N/A | N/A | N/A | N/A | N/A | N/A | FALSE | N/A | N/A | N/A | N/A | N/A | N/A | N/A | N/A | N/A | N/A | N/A | N/A | N/A | N/A | N/A | N/A
Nonpoint Sources | 08 | 08067 | 2310011000 | Venting - blowdowns | Oil Wells | N/A | N/A | N/A | N/A | N/A | N/A | N/A | N/A | N/A | N/A | N/A | N/A | N/A | N/A | N/A | N/A | N/A | N/A | N/A | N/A | FALSE | N/A | N/A | N/A | N/A | N/A | N/A | N/A | N/A | N/A | N/A | N/A | N/A | N/A | N/A | N/A | N/A
Nonpoint Sources | 35 | 35031 | 2310011000 | Venting - blowdowns | Oil Wells | 0 | 0.1822 | 0 | 0 | 0 | 0 | 0.0032535 | 0 | 0 | 0 | 0 | 0.11387 | 0 | 0 | 0 | 0 | 0.06507 | 0 | 0 | 0 | TRUE | 0.30841 | 1.6926 | 0 | 0.0055073 | 0.030225 | 0 | 0.19276 | 1.0579 | 0 | 0.11015 | 0.60451 | 0 | 35.8536 | 0.64024 | 22.4085 | 12.8048
Nonpoint Sources | 35 | 35039 | 2310011000 | Venting - blowdowns | Oil Wells | 0 | 1.1859 | 0 | 0 | 0 | 0 | 0.44736 | 0 | 0 | 0 | 0 | 0.13177 | 0 | 0 | 0 | 0 | 0.60678 | 0 | 0 | 0 | TRUE | 2.0074 | 11.0172 | 0 | 0.75726 | 4.156 | 0 | 0.22305 | 1.2241 | 0 | 1.0271 | 5.6371 | 0 | 233.3684 | 88.0333 | 25.9298 | 119.4052
Nonpoint Sources | 35 | 35043 | 2310011000 | Venting - blowdowns | Oil Wells | 0 | 0.33023 | 0 | 0 | 0 | 0 | 0.12689 | 0 | 0 | 0 | 0 | 0.034162 | 0 | 0 | 0 | 0 | 0.16918 | 0 | 0 | 0 | TRUE | 0.55899 | 3.0679 | 0 | 0.21479 | 1.1788 | 0 | 0.057827 | 0.31737 | 0 | 0.28638 | 1.5717 | 0 | 64.9846 | 24.9695 | 6.7225 | 33.2926
Nonpoint Sources | 35 | 35045 | 2310011000 | Venting - blowdowns | Oil Wells | 0 | 0.96792 | 0 | 0 | 0 | 0 | 0.26353 | 0 | 0 | 0 | 0 | 0.12689 | 0 | 0 | 0 | 0 | 0.5775 | 0 | 0 | 0 | TRUE | 1.6384 | 8.9921 | 0 | 0.44609 | 2.4483 | 0 | 0.21479 | 1.1788 | 0 | 0.97755 | 5.365 | 0 | 190.4721 | 51.8596 | 24.9695 | 113.643
Nonpoint Sources | 08 | 08007 | 2310011450 | Casinghead Gas Flaring | Oil Wells | 0 | 0 | 0 | 0 | 0 | 0 | 0 | 0 | 0 | 0 | 0 | 0 | 0 | 0 | 0 | 0 | 0 | 0 | 0 | 0 | TRUE | 0 | 0 | 0 | 0 | 0 | 0 | 0 | 0 | 0 | 0 | 0 | 0 | 0 | 0 | 0 | 0
Nonpoint Sources | 08 | 08067 | 2310011450 | Casinghead Gas Flaring | Oil Wells | 0 | 0 | 0 | 0 | 0 | 0 | 0 | 0 | 0 | 0 | 0 | 0 | 0 | 0 | 0 | 0 | 0 | 0 | 0 | 0 | TRUE | 0 | 0 | 0 | 0 | 0 | 0 | 0 | 0 | 0 | 0 | 0 | 0 | 0 | 0 | 0 | 0
Nonpoint Sources | 35 | 35031 | 2310011450 | Casinghead Gas Flaring | Oil Wells | 0 | 0 | 0 | 0 | 0 | 0 | 0 | 0 | 0 | 0 | 0 | 0 | 0 | 0 | 0 | 0 | 0 | 0 | 0 | 0 | TRUE | 0 | 0 | 0 | 0 | 0 | 0 | 0 | 0 | 0 | 0 | 0 | 0 | 0 | 0 | 0 | 0
Nonpoint Sources | 35 | 35039 | 2310011450 | Casinghead Gas Flaring | Oil Wells | 0 | 0 | 0 | 0 | 0 | 0 | 0 | 0 | 0 | 0 | 0 | 0 | 0 | 0 | 0 | 0 | 0 | 0 | 0 | 0 | TRUE | 0 | 0 | 0 | 0 | 0 | 0 | 0 | 0 | 0 | 0 | 0 | 0 | 0 | 0 | 0 | 0
Nonpoint Sources | 35 | 35043 | 2310011450 | Casinghead Gas Flaring | Oil Wells | 0 | 0 | 0 | 0 | 0 | 0 | 0 | 0 | 0 | 0 | 0 | 0 | 0 | 0 | 0 | 0 | 0 | 0 | 0 | 0 | TRUE | 0 | 0 | 0 | 0 | 0 | 0 | 0 | 0 | 0 | 0 | 0 | 0 | 0 | 0 | 0 | 0
Nonpoint Sources | 35 | 35045 | 2310011450 | Casinghead Gas Flaring | Oil Wells | 0 | 0 | 0 | 0 | 0 | 0 | 0 | 0 | 0 | 0 | 0 | 0 | 0 | 0 | 0 | 0 | 0 | 0 | 0 | 0 | TRUE | 0 | 0 | 0 | 0 | 0 | 0 | 0 | 0 | 0 | 0 | 0 | 0 | 0 | 0 | 0 | 0
Nonpoint Sources | 08 | 08007 | 2310011450 | Casinghead Gas Venting | Oil Wells | 0 | 0 | 0 | 0 | 0 | 0 | 0 | 0 | 0 | 0 | 0 | 0 | 0 | 0 | 0 | 0 | 0 | 0 | 0 | 0 | TRUE | 0 | 0 | 0 | 0 | 0 | 0 | 0 | 0 | 0 | 0 | 0 | 0 | 0 | 0 | 0 | 0
Nonpoint Sources | 08 | 08067 | 2310011450 | Casinghead Gas Venting | Oil Wells | 0 | 0.060239 | 0 | 0 | 0 | 0 | 0 | 0 | 0 | 0 | 0 | 0.060239 | 0 | 0 | 0 | 0 | 0 | 0 | 0 | 0 | TRUE | 0.10197 | 0.55962 | 0 | 0 | 0 | 0 | 0.10197 | 0.55962 | 0 | 0 | 0 | 0 | 11.8541 | 0 | 11.8541 | 0
Nonpoint Sources | 35 | 35031 | 2310011450 | Casinghead Gas Venting | Oil Wells | 0 | 0 | 0 | 0 | 0 | 0 | 0 | 0 | 0 | 0 | 0 | 0 | 0 | 0 | 0 | 0 | 0 | 0 | 0 | 0 | TRUE | 0 | 0 | 0 | 0 | 0 | 0 | 0 | 0 | 0 | 0 | 0 | 0 | 0 | 0 | 0 | 0
Nonpoint Sources | 35 | 35039 | 2310011450 | Casinghead Gas Venting | Oil Wells | 0 | 13.09 | 0 | 0 | 0 | 0 | 3.8913 | 0 | 0 | 0 | 0 | 1.5798 | 0 | 0 | 0 | 0 | 7.6189 | 0 | 0 | 0 | TRUE | 22.1578 | 121.6075 | 0 | 6.5869 | 36.1505 | 0 | 2.6741 | 14.6763 | 0 | 12.8968 | 70.7806 | 0 | 2575.9144 | 765.7478 | 310.8775 | 1499.2892
Nonpoint Sources | 35 | 35043 | 2310011450 | Casinghead Gas Venting | Oil Wells | 0 | 11.9159 | 0 | 0 | 0 | 0 | 1.0589 | 0 | 0 | 0 | 0 | 2.3909 | 0 | 0 | 0 | 0 | 8.4661 | 0 | 0 | 0 | TRUE | 20.1704 | 110.6999 | 0 | 1.7925 | 9.8374 | 0 | 4.0472 | 22.2119 | 0 | 14.3308 | 78.6506 | 0 | 2344.869 | 208.3788 | 470.4974 | 1665.9927
Nonpoint Sources | 35 | 35045 | 2310011450 | Casinghead Gas Venting | Oil Wells | 0 | 10.1436 | 0 | 0 | 0 | 0 | 0.66799 | 0 | 0 | 0 | 0 | 2.268 | 0 | 0 | 0 | 0 | 7.2076 | 0 | 0 | 0 | TRUE | 17.1704 | 94.2349 | 0 | 1.1307 | 6.2057 | 0 | 3.8392 | 21.0703 | 0 | 12.2005 | 66.959 | 0 | 1996.1041 | 131.4502 | 446.3146 | 1418.3393
Nonpoint Sources | 08 | 08007 | 2310011000 | Dehydrator Flaring | Oil Wells | 0 | 0 | 0 | 0 | 0 | 0 | 0 | 0 | 0 | 0 | 0 | 0 | 0 | 0 | 0 | 0 | 0 | 0 | 0 | 0 | TRUE | 0 | 0 | 0 | 0 | 0 | 0 | 0 | 0 | 0 | 0 | 0 | 0 | 0 | 0 | 0 | 0
Nonpoint Sources | 08 | 08067 | 2310011000 | Dehydrator Flaring | Oil Wells | 0 | 0 | 0 | 0 | 0 | 0 | 0 | 0 | 0 | 0 | 0 | 0 | 0 | 0 | 0 | 0 | 0 | 0 | 0 | 0 | TRUE | 0 | 0 | 0 | 0 | 0 | 0 | 0 | 0 | 0 | 0 | 0 | 0 | 0 | 0 | 0 | 0
Nonpoint Sources | 35 | 35031 | 2310011000 | Dehydrator Flaring | Oil Wells | 0 | 0 | 0 | 0 | 0 | 0 | 0 | 0 | 0 | 0 | 0 | 0 | 0 | 0 | 0 | 0 | 0 | 0 | 0 | 0 | TRUE | 0 | 0 | 0 | 0 | 0 | 0 | 0 | 0 | 0 | 0 | 0 | 0 | 0 | 0 | 0 | 0
Nonpoint Sources | 35 | 35039 | 2310011000 | Dehydrator Flaring | Oil Wells | 0 | 0 | 0 | 0 | 0 | 0 | 0 | 0 | 0 | 0 | 0 | 0 | 0 | 0 | 0 | 0 | 0 | 0 | 0 | 0 | TRUE | 0 | 0 | 0 | 0 | 0 | 0 | 0 | 0 | 0 | 0 | 0 | 0 | 0 | 0 | 0 | 0
Nonpoint Sources | 35 | 35043 | 2310011000 | Dehydrator Flaring | Oil Wells | 0 | 0 | 0 | 0 | 0 | 0 | 0 | 0 | 0 | 0 | 0 | 0 | 0 | 0 | 0 | 0 | 0 | 0 | 0 | 0 | TRUE | 0 | 0 | 0 | 0 | 0 | 0 | 0 | 0 | 0 | 0 | 0 | 0 | 0 | 0 | 0 | 0
Nonpoint Sources | 35 | 35045 | 2310011000 | Dehydrator Flaring | Oil Wells | 0 | 0 | 0 | 0 | 0 | 0 | 0 | 0 | 0 | 0 | 0 | 0 | 0 | 0 | 0 | 0 | 0 | 0 | 0 | 0 | TRUE | 0 | 0 | 0 | 0 | 0 | 0 | 0 | 0 | 0 | 0 | 0 | 0 | 0 | 0 | 0 | 0
Nonpoint Sources | 08 | 08007 | 2310011000 | Dehydrator | Oil Wells | N/A | N/A | N/A | N/A | N/A | N/A | N/A | N/A | N/A | N/A | N/A | N/A | N/A | N/A | N/A | N/A | N/A | N/A | N/A | N/A | FALSE | N/A | N/A | N/A | N/A | N/A | N/A | N/A | N/A | N/A | N/A | N/A | N/A | N/A | N/A | N/A | N/A
Nonpoint Sources | 08 | 08067 | 2310011000 | Dehydrator | Oil Wells | N/A | N/A | N/A | N/A | N/A | N/A | N/A | N/A | N/A | N/A | N/A | N/A | N/A | N/A | N/A | N/A | N/A | N/A | N/A | N/A | FALSE | N/A | N/A | N/A | N/A | N/A | N/A | N/A | N/A | N/A | N/A | N/A | N/A | N/A | N/A | N/A | N/A
Nonpoint Sources | 35 | 35031 | 2310011000 | Dehydrator | Oil Wells | 0 | 0 | 0 | 0 | 0 | 0 | 0 | 0 | 0 | 0 | 0 | 0 | 0 | 0 | 0 | 0 | 0 | 0 | 0 | 0 | TRUE | 0 | 0 | 0 | 0 | 0 | 0 | 0 | 0 | 0 | 0 | 0 | 0 | 0 | 0 | 0 | 0
Nonpoint Sources | 35 | 35039 | 2310011000 | Dehydrator | Oil Wells | 0 | 93.4859 | 0 | 0 | 0 | 0 | 27.7908 | 0 | 0 | 0 | 0 | 11.2825 | 0 | 0 | 0 | 0 | 54.4127 | 0 | 0 | 0 | TRUE | 158.2463 | 868.4928 | 0 | 47.0422 | 258.1788 | 0 | 19.0982 | 104.8151 | 0 | 92.1059 | 505.4989 | 0 | 18396.5948 | 5468.7967 | 2220.2161 | 10707.5821
Nonpoint Sources | 35 | 35043 | 2310011000 | Dehydrator | Oil Wells | 0 | 85.1007 | 0 | 0 | 0 | 0 | 7.5625 | 0 | 0 | 0 | 0 | 17.0754 | 0 | 0 | 0 | 0 | 60.4627 | 0 | 0 | 0 | TRUE | 144.0525 | 790.5937 | 0 | 12.8013 | 70.2568 | 0 | 28.9041 | 158.6325 | 0 | 102.347 | 561.7045 | 0 | 16746.5207 | 1488.1942 | 3360.1857 | 11898.1408
Nonpoint Sources | 35 | 35045 | 2310011000 | Dehydrator | Oil Wells | 0 | 72.4432 | 0 | 0 | 0 | 0 | 4.7706 | 0 | 0 | 0 | 0 | 16.1978 | 0 | 0 | 0 | 0 | 51.4748 | 0 | 0 | 0 | TRUE | 122.6268 | 673.0045 | 0 | 8.0754 | 44.3196 | 0 | 27.4185 | 150.479 | 0 | 87.1329 | 478.2059 | 0 | 14255.7213 | 938.7872 | 3187.4776 | 10129.4565
Nonpoint Sources | 08 | 08007 | 2310000220 | Drill rigs | Oil Wells | N/A | N/A | N/A | N/A | N/A | N/A | N/A | N/A | N/A | N/A | N/A | N/A | N/A | N/A | N/A | N/A | N/A | N/A | N/A | N/A | FALSE | N/A | N/A | N/A | N/A | N/A | N/A | N/A | N/A | N/A | N/A | N/A | N/A | N/A | N/A | N/A | N/A
Nonpoint Sources | 08 | 08067 | 2310000220 | Drill rigs | Oil Wells | N/A | N/A | N/A | N/A | N/A | N/A | N/A | N/A | N/A | N/A | N/A | N/A | N/A | N/A | N/A | N/A | N/A | N/A | N/A | N/A | FALSE | N/A | N/A | N/A | N/A | N/A | N/A | N/A | N/A | N/A | N/A | N/A | N/A | N/A | N/A | N/A | N/A
Nonpoint Sources | 35 | 35031 | 2310000220 | Drill rigs | Oil Wells | 0 | 0 | 0 | 0 | 0 | 0 | 0 | 0 | 0 | 0 | 0 | 0 | 0 | 0 | 0 | 0 | 0 | 0 | 0 | 0 | TRUE | 0 | 0 | 0 | 0 | 0 | 0 | 0 | 0 | 0 | 0 | 0 | 0 | 0 | 0 | 0 | 0
Nonpoint Sources | 35 | 35039 | 2310000220 | Drill rigs | Oil Wells | 6.8737 | 0.61464 | 1.5297 | 0.017014 | 0.30881 | 1.1456 | 0.10244 | 0.25495 | 0.0028357 | 0.051468 | 0 | 0 | 0 | 0 | 0 | 5.7281 | 0.5122 | 1.2747 | 0.014179 | 0.25734 | TRUE | 1575.8556 | 0.047083 | 0.049546 | 262.6426 | 0.0078472 | 0.0082577 | 0 | 0 | 0 | 1313.213 | 0.039236 | 0.041288 | 1592.2036 | 265.3673 | 0 | 1326.8363
Nonpoint Sources | 35 | 35043 | 2310000220 | Drill rigs | Oil Wells | 9.5468 | 0.85366 | 2.1246 | 0.023631 | 0.4289 | 1.1456 | 0.10244 | 0.25495 | 0.0028357 | 0.051468 | 2.2912 | 0.20488 | 0.50989 | 0.0056714 | 0.10294 | 6.1099 | 0.54634 | 1.3597 | 0.015124 | 0.27449 | TRUE | 2188.6883 | 0.065393 | 0.068814 | 262.6426 | 0.0078472 | 0.0082577 | 525.2852 | 0.015694 | 0.016515 | 1400.7605 | 0.041852 | 0.044041 | 2211.3939 | 265.3673 | 530.7345 | 1415.2921
Nonpoint Sources | 35 | 35045 | 2310000220 | Drill rigs | Oil Wells | 15.6567 | 1.4 | 3.4843 | 0.038755 | 0.70339 | 0.38187 | 0.034146 | 0.084982 | 0.00094524 | 0.017156 | 2.6731 | 0.23903 | 0.59488 | 0.0066167 | 0.12009 | 12.6017 | 1.1268 | 2.8044 | 0.031193 | 0.56614 | TRUE | 3589.4489 | 0.10724 | 0.11285 | 87.5475 | 0.0026157 | 0.0027526 | 612.8327 | 0.01831 | 0.019268 | 2889.0686 | 0.086319 | 0.090834 | 3626.6859 | 88.4558 | 619.1903 | 2919.0399
Nonpoint Sources | 08 | 08007 | 2310000660 | Fracing | Oil Wells | N/A | N/A | N/A | N/A | N/A | N/A | N/A | N/A | N/A | N/A | N/A | N/A | N/A | N/A | N/A | N/A | N/A | N/A | N/A | N/A | FALSE | N/A | N/A | N/A | N/A | N/A | N/A | N/A | N/A | N/A | N/A | N/A | N/A | N/A | N/A | N/A | N/A
Nonpoint Sources | 08 | 08067 | 2310000660 | Fracing | Oil Wells | N/A | N/A | N/A | N/A | N/A | N/A | N/A | N/A | N/A | N/A | N/A | N/A | N/A | N/A | N/A | N/A | N/A | N/A | N/A | N/A | FALSE | N/A | N/A | N/A | N/A | N/A | N/A | N/A | N/A | N/A | N/A | N/A | N/A | N/A | N/A | N/A | N/A
Nonpoint Sources | 35 | 35031 | 2310000660 | Fracing | Oil Wells | 0 | 0 | 0 | 0 | 0 | 0 | 0 | 0 | 0 | 0 | 0 | 0 | 0 | 0 | 0 | 0 | 0 | 0 | 0 | 0 | TRUE | 0 | 0 | 0 | 0 | 0 | 0 | 0 | 0 | 0 | 0 | 0 | 0 | 0 | 0 | 0 | 0
Nonpoint Sources | 35 | 35039 | 2310000660 | Fracing | Oil Wells | 2.6122 | 0.17985 | 0.55883 | 0.003265 | 0.087858 | 0.43536 | 0.029975 | 0.093139 | 0.00054416 | 0.014643 | 0 | 0 | 0 | 0 | 0 | 2.1768 | 0.14987 | 0.46569 | 0.0027208 | 0.073215 | FALSE | 290.0165 | 0.0083151 | 0.0091245 | 48.3361 | 0.0013858 | 0.0015208 | 0 | 0 | 0 | 241.6804 | 0.0069292 | 0.0076038 | 293.0197 | 48.8366 | 0 | 244.1831
Nonpoint Sources | 35 | 35043 | 2310000660 | Fracing | Oil Wells | 3.628 | 0.24979 | 0.77616 | 0.0045347 | 0.12203 | 0.43536 | 0.029975 | 0.093139 | 0.00054416 | 0.014643 | 0.87072 | 0.059949 | 0.18628 | 0.0010883 | 0.029286 | 2.3219 | 0.15987 | 0.49674 | 0.0029022 | 0.078096 | TRUE | 402.8007 | 0.011549 | 0.012673 | 48.3361 | 0.0013858 | 0.0015208 | 96.6722 | 0.0027717 | 0.0030415 | 257.7924 | 0.0073912 | 0.0081107 | 406.9718 | 48.8366 | 97.6732 | 260.462
Nonpoint Sources | 35 | 35045 | 2310000660 | Fracing | Oil Wells | 5.9499 | 0.40965 | 1.2729 | 0.0074369 | 0.20012 | 0.14512 | 0.0099916 | 0.031046 | 0.00018139 | 0.004881 | 1.0158 | 0.069941 | 0.21732 | 0.0012697 | 0.034167 | 4.789 | 0.32972 | 1.0245 | 0.0059858 | 0.16107 | TRUE | 660.5931 | 0.01894 | 0.020784 | 16.112 | 0.00046195 | 0.00050692 | 112.7842 | 0.0032336 | 0.0035484 | 531.6969 | 0.015244 | 0.016728 | 667.4338 | 16.2789 | 113.9521 | 537.2028
Nonpoint Sources | 08 | 08007 | 2310010700 | Nonpoint Fugitives | Oil Wells | N/A | N/A | N/A | N/A | N/A | N/A | N/A | N/A | N/A | N/A | N/A | N/A | N/A | N/A | N/A | N/A | N/A | N/A | N/A | N/A | FALSE | N/A | N/A | N/A | N/A | N/A | N/A | N/A | N/A | N/A | N/A | N/A | N/A | N/A | N/A | N/A | N/A
Nonpoint Sources | 08 | 08067 | 2310010700 | Nonpoint Fugitives | Oil Wells | N/A | N/A | N/A | N/A | N/A | N/A | N/A | N/A | N/A | N/A | N/A | N/A | N/A | N/A | N/A | N/A | N/A | N/A | N/A | N/A | FALSE | N/A | N/A | N/A | N/A | N/A | N/A | N/A | N/A | N/A | N/A | N/A | N/A | N/A | N/A | N/A | N/A
Nonpoint Sources | 35 | 35031 | 2310010700 | Nonpoint Fugitives | Oil Wells | 0 | 42.7324 | 0 | 0 | 0 | 0 | 0.76308 | 0 | 0 | 0 | 0 | 26.7077 | 0 | 0 | 0 | 0 | 15.2616 | 0 | 0 | 0 | TRUE | 72.3343 | 396.9878 | 0 | 1.2917 | 7.0891 | 0 | 45.209 | 248.1174 | 0 | 25.8337 | 141.7813 | 0 | 8409.0777 | 150.1621 | 5255.6736 | 3003.242
Nonpoint Sources | 35 | 35039 | 2310010700 | Nonpoint Fugitives | Oil Wells | 0 | 278.142 | 0 | 0 | 0 | 0 | 104.9232 | 0 | 0 | 0 | 0 | 30.9047 | 0 | 0 | 0 | 0 | 142.3141 | 0 | 0 | 0 | TRUE | 470.819 | 2583.9651 | 0 | 177.6066 | 974.7468 | 0 | 52.3132 | 287.1072 | 0 | 240.8992 | 1322.1111 | 0 | 54734.0861 | 20647.289 | 6081.5651 | 28005.232
Nonpoint Sources | 35 | 35043 | 2310010700 | Nonpoint Fugitives | Oil Wells | 0 | 77.4524 | 0 | 0 | 0 | 0 | 29.76 | 0 | 0 | 0 | 0 | 8.0123 | 0 | 0 | 0 | 0 | 39.6801 | 0 | 0 | 0 | TRUE | 131.106 | 719.5403 | 0 | 50.3757 | 276.4736 | 0 | 13.5627 | 74.4352 | 0 | 67.1676 | 368.6315 | 0 | 15241.4533 | 5856.322 | 1576.7021 | 7808.4293
Nonpoint Sources | 35 | 35045 | 2310010700 | Nonpoint Fugitives | Oil Wells | 0 | 227.0157 | 0 | 0 | 0 | 0 | 61.8093 | 0 | 0 | 0 | 0 | 29.76 | 0 | 0 | 0 | 0 | 135.4464 | 0 | 0 | 0 | TRUE | 384.2762 | 2108.9976 | 0 | 104.6265 | 574.2145 | 0 | 50.3757 | 276.4736 | 0 | 229.274 | 1258.3095 | 0 | 44673.2253 | 12163.1302 | 5856.322 | 26653.773
Nonpoint Sources | 08 | 08007 | 2310010100 | Nonpoint Heaters | Oil Wells | N/A | N/A | N/A | N/A | N/A | N/A | N/A | N/A | N/A | N/A | N/A | N/A | N/A | N/A | N/A | N/A | N/A | N/A | N/A | N/A | FALSE | N/A | N/A | N/A | N/A | N/A | N/A | N/A | N/A | N/A | N/A | N/A | N/A | N/A | N/A | N/A | N/A
Nonpoint Sources | 08 | 08067 | 2310010100 | Nonpoint Heaters | Oil Wells | N/A | N/A | N/A | N/A | N/A | N/A | N/A | N/A | N/A | N/A | N/A | N/A | N/A | N/A | N/A | N/A | N/A | N/A | N/A | N/A | FALSE | N/A | N/A | N/A | N/A | N/A | N/A | N/A | N/A | N/A | N/A | N/A | N/A | N/A | N/A | N/A | N/A
Nonpoint Sources | 35 | 35031 | 2310010100 | Nonpoint Heaters | Oil Wells | 3.9321 | 0.21627 | 3.303 | 0 | 0.29884 | 0.070216 | 0.0038619 | 0.058982 | 0 | 0.0053365 | 2.4576 | 0.13517 | 2.0644 | 0 | 0.18678 | 1.4043 | 0.077238 | 1.1796 | 0 | 0.10673 | TRUE | 4718.5463 | 0.090439 | 0.086507 | 84.2598 | 0.001615 | 0.0015448 | 2949.0914 | 0.056524 | 0.054067 | 1685.1951 | 0.0323 | 0.030895 | 4747.2626 | 84.7725 | 2967.0391 | 1695.4509
Nonpoint Sources | 35 | 35039 | 2310010100 | Nonpoint Heaters | Oil Wells | 25.5939 | 1.4077 | 21.4989 | 0 | 1.9451 | 9.6548 | 0.53101 | 8.11 | 0 | 0.73376 | 2.8438 | 0.15641 | 2.3888 | 0 | 0.21613 | 13.0954 | 0.72025 | 11.0001 | 0 | 0.99525 | TRUE | 30712.6807 | 0.58866 | 0.56307 | 11585.7163 | 0.22206 | 0.2124 | 3412.5201 | 0.065407 | 0.062563 | 15714.4443 | 0.30119 | 0.2881 | 30899.593 | 11656.2251 | 3433.2881 | 15810.0798
Nonpoint Sources | 35 | 35043 | 2310010100 | Nonpoint Heaters | Oil Wells | 7.127 | 0.39198 | 5.9867 | 0 | 0.54165 | 2.7384 | 0.15061 | 2.3003 | 0 | 0.20812 | 0.73727 | 0.04055 | 0.61931 | 0 | 0.056033 | 3.6513 | 0.20082 | 3.0671 | 0 | 0.2775 | TRUE | 8552.3651 | 0.16392 | 0.15679 | 3286.1304 | 0.062984 | 0.060246 | 884.7274 | 0.016957 | 0.01622 | 4381.5073 | 0.083979 | 0.080328 | 8604.4134 | 3306.1293 | 890.1117 | 4408.1724
Nonpoint Sources | 35 | 35045 | 2310010100 | Nonpoint Heaters | Oil Wells | 20.8894 | 1.1489 | 17.5471 | 0 | 1.5876 | 5.6875 | 0.31281 | 4.7775 | 0 | 0.43225 | 2.7384 | 0.15061 | 2.3003 | 0 | 0.20812 | 12.4634 | 0.68549 | 10.4693 | 0 | 0.94722 | TRUE | 25067.2771 | 0.48046 | 0.45957 | 6825.0402 | 0.13081 | 0.12513 | 3286.1304 | 0.062984 | 0.060246 | 14956.1065 | 0.28666 | 0.2742 | 25219.8324 | 6866.5762 | 3306.1293 | 15047.1269
Nonpoint Sources | 08 | 08007 | 2310111701 | Initial completion Flaring | Oil Wells | 0 | 0 | 0 | 0 | 0 | 0 | 0 | 0 | 0 | 0 | 0 | 0 | 0 | 0 | 0 | 0 | 0 | 0 | 0 | 0 | TRUE | 0 | 0 | 0 | 0 | 0 | 0 | 0 | 0 | 0 | 0 | 0 | 0 | 0 | 0 | 0 | 0
Nonpoint Sources | 08 | 08067 | 2310111701 | Initial completion Flaring | Oil Wells | 0 | 0 | 0 | 0 | 0 | 0 | 0 | 0 | 0 | 0 | 0 | 0 | 0 | 0 | 0 | 0 | 0 | 0 | 0 | 0 | TRUE | 0 | 0 | 0 | 0 | 0 | 0 | 0 | 0 | 0 | 0 | 0 | 0 | 0 | 0 | 0 | 0
Nonpoint Sources | 35 | 35031 | 2310111701 | Initial completion Flaring | Oil Wells | 0 | 0 | 0 | 0 | 0 | 0 | 0 | 0 | 0 | 0 | 0 | 0 | 0 | 0 | 0 | 0 | 0 | 0 | 0 | 0 | TRUE | 0 | 0 | 0 | 0 | 0 | 0 | 0 | 0 | 0 | 0 | 0 | 0 | 0 | 0 | 0 | 0
Nonpoint Sources | 35 | 35039 | 2310111701 | Initial completion Flaring | Oil Wells | 5.9132 | 0 | 32.1748 | 0 | 0 | 0.98554 | 0 | 5.3625 | 0 | 0 | 0 | 0 | 0 | 0 | 0 | 4.9277 | 0 | 26.8124 | 0 | 0 | TRUE | 9541.443 | 1.8479 | 0.11438 | 1590.2405 | 0.30798 | 0.019063 | 0 | 0 | 0 | 7951.2025 | 1.5399 | 0.095315 | 9615.7057 | 1602.6176 | 0 | 8013.0881
Nonpoint Sources | 35 | 35043 | 2310111701 | Initial completion Flaring | Oil Wells | 8.2128 | 0 | 44.6873 | 0 | 0 | 0.98554 | 0 | 5.3625 | 0 | 0 | 1.9711 | 0 | 10.7249 | 0 | 0 | 5.2562 | 0 | 28.5999 | 0 | 0 | TRUE | 13252.0042 | 2.5665 | 0.15886 | 1590.2405 | 0.30798 | 0.019063 | 3180.481 | 0.61596 | 0.038126 | 8481.2827 | 1.6426 | 0.10167 | 13355.1468 | 1602.6176 | 3205.2352 | 8547.2939
Nonpoint Sources | 35 | 35045 | 2310111701 | Initial completion Flaring | Oil Wells | 13.469 | 0 | 73.2872 | 0 | 0 | 0.32851 | 0 | 1.7875 | 0 | 0 | 2.2996 | 0 | 12.5124 | 0 | 0 | 10.8409 | 0 | 58.9872 | 0 | 0 | TRUE | 21733.2868 | 4.2091 | 0.26053 | 530.0802 | 0.10266 | 0.0063543 | 3710.5612 | 0.71862 | 0.04448 | 17492.6455 | 3.3878 | 0.20969 | 21902.4407 | 534.2059 | 3739.4411 | 17628.7938
Nonpoint Sources | 08 | 08007 | 2310111702 | Venting - initial completions | Oil Wells | N/A | N/A | N/A | N/A | N/A | N/A | N/A | N/A | N/A | N/A | N/A | N/A | N/A | N/A | N/A | N/A | N/A | N/A | N/A | N/A | FALSE | N/A | N/A | N/A | N/A | N/A | N/A | N/A | N/A | N/A | N/A | N/A | N/A | N/A | N/A | N/A | N/A
Nonpoint Sources | 08 | 08067 | 2310111702 | Venting - initial completions | Oil Wells | N/A | N/A | N/A | N/A | N/A | N/A | N/A | N/A | N/A | N/A | N/A | N/A | N/A | N/A | N/A | N/A | N/A | N/A | N/A | N/A | FALSE | N/A | N/A | N/A | N/A | N/A | N/A | N/A | N/A | N/A | N/A | N/A | N/A | N/A | N/A | N/A | N/A
Nonpoint Sources | 35 | 35031 | 2310111702 | Venting - initial completions | Oil Wells | 0 | 0 | 0 | 0 | 0 | 0 | 0 | 0 | 0 | 0 | 0 | 0 | 0 | 0 | 0 | 0 | 0 | 0 | 0 | 0 | TRUE | 0 | 0 | 0 | 0 | 0 | 0 | 0 | 0 | 0 | 0 | 0 | 0 | 0 | 0 | 0 | 0
Nonpoint Sources | 35 | 35039 | 2310111702 | Venting - initial completions | Oil Wells | 0 | 37.0753 | 0 | 0 | 0 | 0 | 6.1792 | 0 | 0 | 0 | 0 | 0 | 0 | 0 | 0 | 0 | 30.8961 | 0 | 0 | 0 | TRUE | 62.7585 | 344.4333 | 0 | 10.4597 | 57.4055 | 0 | 0 | 0 | 0 | 52.2987 | 287.0277 | 0 | 7295.857 | 1215.9762 | 0 | 6079.8808
Nonpoint Sources | 35 | 35043 | 2310111702 | Venting - initial completions | Oil Wells | 0 | 51.4935 | 0 | 0 | 0 | 0 | 6.1792 | 0 | 0 | 0 | 0 | 12.3584 | 0 | 0 | 0 | 0 | 32.9558 | 0 | 0 | 0 | TRUE | 87.1646 | 478.3795 | 0 | 10.4597 | 57.4055 | 0 | 20.9195 | 114.8111 | 0 | 55.7853 | 306.1629 | 0 | 10133.1347 | 1215.9762 | 2431.9523 | 6485.2062
Nonpoint Sources | 35 | 35045 | 2310111702 | Venting - initial completions | Oil Wells | 0 | 84.4493 | 0 | 0 | 0 | 0 | 2.0597 | 0 | 0 | 0 | 0 | 14.4182 | 0 | 0 | 0 | 0 | 67.9714 | 0 | 0 | 0 | TRUE | 142.9499 | 784.5424 | 0 | 3.4866 | 19.1352 | 0 | 24.4061 | 133.9463 | 0 | 115.0572 | 631.461 | 0 | 16618.3409 | 405.3254 | 2837.2777 | 13375.7378
Nonpoint Sources | 08 | 08007 | 2310021351 | Nonpoint Compressor Engines | Oil Wells | N/A | N/A | N/A | N/A | N/A | N/A | N/A | N/A | N/A | N/A | N/A | N/A | N/A | N/A | N/A | N/A | N/A | N/A | N/A | N/A | FALSE | N/A | N/A | N/A | N/A | N/A | N/A | N/A | N/A | N/A | N/A | N/A | N/A | N/A | N/A | N/A | N/A
Nonpoint Sources | 08 | 08067 | 2310021351 | Nonpoint Compressor Engines | Oil Wells | N/A | N/A | N/A | N/A | N/A | N/A | N/A | N/A | N/A | N/A | N/A | N/A | N/A | N/A | N/A | N/A | N/A | N/A | N/A | N/A | FALSE | N/A | N/A | N/A | N/A | N/A | N/A | N/A | N/A | N/A | N/A | N/A | N/A | N/A | N/A | N/A | N/A
Nonpoint Sources | 35 | 35031 | 2310021351 | Nonpoint Compressor Engines | Oil Wells | 0 | 0 | 0 | 0 | 0 | 0 | 0 | 0 | 0 | 0 | 0 | 0 | 0 | 0 | 0 | 0 | 0 | 0 | 0 | 0 | TRUE | 0 | 0 | 0 | 0 | 0 | 0 | 0 | 0 | 0 | 0 | 0 | 0 | 0 | 0 | 0 | 0
Nonpoint Sources | 35 | 35039 | 2310021351 | Nonpoint Compressor Engines | Oil Wells | 0 | 0 | 0 | 0 | 0 | 0 | 0 | 0 | 0 | 0 | 0 | 0 | 0 | 0 | 0 | 0 | 0 | 0 | 0 | 0 | TRUE | 0 | 0 | 0 | 0 | 0 | 0 | 0 | 0 | 0 | 0 | 0 | 0 | 0 | 0 | 0 | 0
Nonpoint Sources | 35 | 35043 | 2310021351 | Nonpoint Compressor Engines | Oil Wells | 0 | 0 | 0 | 0 | 0 | 0 | 0 | 0 | 0 | 0 | 0 | 0 | 0 | 0 | 0 | 0 | 0 | 0 | 0 | 0 | TRUE | 0 | 0 | 0 | 0 | 0 | 0 | 0 | 0 | 0 | 0 | 0 | 0 | 0 | 0 | 0 | 0
Nonpoint Sources | 35 | 35045 | 2310021351 | Nonpoint Compressor Engines | Oil Wells | 0 | 0 | 0 | 0 | 0 | 0 | 0 | 0 | 0 | 0 | 0 | 0 | 0 | 0 | 0 | 0 | 0 | 0 | 0 | 0 | TRUE | 0 | 0 | 0 | 0 | 0 | 0 | 0 | 0 | 0 | 0 | 0 | 0 | 0 | 0 | 0 | 0
Nonpoint Sources | 08 | 08007 | 2310010200 | Oil Tank | Oil Wells | N/A | N/A | N/A | N/A | N/A | N/A | N/A | N/A | N/A | N/A | N/A | N/A | N/A | N/A | N/A | N/A | N/A | N/A | N/A | N/A | FALSE | N/A | N/A | N/A | N/A | N/A | N/A | N/A | N/A | N/A | N/A | N/A | N/A | N/A | N/A | N/A | N/A
Nonpoint Sources | 08 | 08067 | 2310010200 | Oil Tank | Oil Wells | N/A | N/A | N/A | N/A | N/A | N/A | N/A | N/A | N/A | N/A | N/A | N/A | N/A | N/A | N/A | N/A | N/A | N/A | N/A | N/A | FALSE | N/A | N/A | N/A | N/A | N/A | N/A | N/A | N/A | N/A | N/A | N/A | N/A | N/A | N/A | N/A | N/A
Nonpoint Sources | 35 | 35031 | 2310010200 | Oil Tank | Oil Wells | 0 | 35.7614 | 0 | 0 | 0 | 0 | 5.0248 | 0 | 0 | 0 | 0 | 6.1896 | 0 | 0 | 0 | 0 | 24.547 | 0 | 0 | 0 | TRUE | 0.92939 | 5.5505 | 0 | 0.13059 | 0.77989 | 0 | 0.16086 | 0.96069 | 0 | 0.63794 | 3.8099 | 0 | 117.4902 | 16.5083 | 20.3354 | 80.6465
Nonpoint Sources | 35 | 35039 | 2310010200 | Oil Tank | Oil Wells | 0 | 607.8174 | 0 | 0 | 0 | 0 | 99.1413 | 0 | 0 | 0 | 0 | 56.3879 | 0 | 0 | 0 | 0 | 452.2882 | 0 | 0 | 0 | TRUE | 15.7964 | 94.3392 | 0 | 2.5765 | 15.3877 | 0 | 1.4654 | 8.7519 | 0 | 11.7544 | 70.1995 | 0 | 1996.9195 | 325.7183 | 185.2563 | 1485.9449
Nonpoint Sources | 35 | 35043 | 2310010200 | Oil Tank | Oil Wells | 0 | 1303.8635 | 0 | 0 | 0 | 0 | 148.4821 | 0 | 0 | 0 | 0 | 350.9948 | 0 | 0 | 0 | 0 | 804.3866 | 0 | 0 | 0 | TRUE | 33.8857 | 202.3724 | 0 | 3.8588 | 23.0459 | 0 | 9.1219 | 54.4778 | 0 | 20.9049 | 124.8487 | 0 | 4283.7051 | 487.8222 | 1153.1562 | 2642.7266
Nonpoint Sources | 35 | 35045 | 2310010200 | Oil Tank | Oil Wells | 0 | 1137.6474 | 0 | 0 | 0 | 0 | 111.137 | 0 | 0 | 0 | 0 | 244.829 | 0 | 0 | 0 | 0 | 781.6814 | 0 | 0 | 0 | TRUE | 29.5659 | 176.574 | 0 | 2.8883 | 17.2495 | 0 | 6.3628 | 37.9999 | 0 | 20.3148 | 121.3246 | 0 | 3737.6196 | 365.1288 | 804.3597 | 2568.1311
Nonpoint Sources | 08 | 08007 | 2310010200 | Oil Tank Flaring | Oil Wells | 0.0097216 | 0 | 0.051386 | 0 | 0 | 0 | 0 | 0 | 0 | 0 | 0.0097216 | 0 | 0.051386 | 0 | 0 | 0 | 0 | 0 | 0 | 0 | TRUE | 15.6866 | 0.003038 | 0.00018804 | 0 | 0 | 0 | 15.6866 | 0.003038 | 0.00018804 | 0 | 0 | 0 | 15.8087 | 0 | 15.8087 | 0
Nonpoint Sources | 08 | 08067 | 2310010200 | Oil Tank Flaring | Oil Wells | 0.13898 | 0 | 0.73463 | 0 | 0 | 0 | 0 | 0 | 0 | 0 | 0.13898 | 0 | 0.73463 | 0 | 0 | 0 | 0 | 0 | 0 | 0 | TRUE | 224.2623 | 0.043433 | 0.0026883 | 0 | 0 | 0 | 224.2623 | 0.043433 | 0.0026883 | 0 | 0 | 0 | 226.0078 | 0 | 226.0078 | 0
Nonpoint Sources | 35 | 35031 | 2310010200 | Oil Tank Flaring | Oil Wells | 0.307 | 0 | 1.6227 | 0 | 0 | 0.043136 | 0 | 0.228 | 0 | 0 | 0.053136 | 0 | 0.28086 | 0 | 0 | 0.21073 | 0 | 1.1139 | 0 | 0 | TRUE | 495.3697 | 0.095938 | 0.0059382 | 69.6034 | 0.01348 | 0.00083437 | 85.7393 | 0.016605 | 0.0010278 | 340.027 | 0.065853 | 0.0040761 | 499.2252 | 70.1451 | 86.4066 | 342.6735
Nonpoint Sources | 35 | 35039 | 2310010200 | Oil Tank Flaring | Oil Wells | 5.2179 | 0 | 27.5805 | 0 | 0 | 0.8511 | 0 | 4.4987 | 0 | 0 | 0.48407 | 0 | 2.5587 | 0 | 0 | 3.8828 | 0 | 20.5231 | 0 | 0 | TRUE | 8419.536 | 1.6306 | 0.10093 | 1373.3137 | 0.26597 | 0.016463 | 781.0892 | 0.15127 | 0.0093633 | 6265.1331 | 1.2134 | 0.075103 | 8485.0667 | 1384.0024 | 787.1686 | 6313.8957
Nonpoint Sources | 35 | 35043 | 2310010200 | Oil Tank Flaring | Oil Wells | 11.1933 | 0 | 59.1644 | 0 | 0 | 1.2747 | 0 | 6.7376 | 0 | 0 | 3.0132 | 0 | 15.9268 | 0 | 0 | 6.9054 | 0 | 36.5 | 0 | 0 | TRUE | 18061.2235 | 3.4979 | 0.21651 | 2056.7863 | 0.39834 | 0.024656 | 4862.009 | 0.94162 | 0.058283 | 11142.4282 | 2.1579 | 0.13357 | 18201.7971 | 2072.7946 | 4899.8508 | 11229.1517
Nonpoint Sources | 35 | 35045 | 2310010200 | Oil Tank Flaring | Oil Wells | 9.7664 | 0 | 51.6221 | 0 | 0 | 0.95408 | 0 | 5.043 | 0 | 0 | 2.1018 | 0 | 11.1094 | 0 | 0 | 6.7105 | 0 | 35.4697 | 0 | 0 | TRUE | 15758.784 | 3.052 | 0.18891 | 1539.4788 | 0.29815 | 0.018455 | 3391.3912 | 0.65681 | 0.040654 | 10827.914 | 2.097 | 0.1298 | 15881.4373 | 1551.4608 | 3417.787 | 10912.1895
Nonpoint Sources | 08 | 08007 | 2310010800 | Oil Well Truck Loading | Oil Wells | 0 | 0.082087 | 0 | 0 | 0 | 0 | 0 | 0 | 0 | 0 | 0 | 0.082087 | 0 | 0 | 0 | 0 | 0 | 0 | 0 | 0 | TRUE | 0.0011834 | 0.013992 | 0 | 0 | 0 | 0 | 0.0011834 | 0.013992 | 0 | 0 | 0 | 0 | 0.29501 | 0 | 0.29501 | 0
Nonpoint Sources | 08 | 08067 | 2310010800 | Oil Well Truck Loading | Oil Wells | 0 | 1.1736 | 0 | 0 | 0 | 0 | 0 | 0 | 0 | 0 | 0 | 1.1736 | 0 | 0 | 0 | 0 | 0 | 0 | 0 | 0 | TRUE | 0.016919 | 0.20003 | 0 | 0 | 0 | 0 | 0.016919 | 0.20003 | 0 | 0 | 0 | 0 | 4.2176 | 0 | 4.2176 | 0
Nonpoint Sources | 35 | 35031 | 2310010800 | Oil Well Truck Loading | Oil Wells | 0 | 2.5922 | 0 | 0 | 0 | 0 | 0.36423 | 0 | 0 | 0 | 0 | 0.44867 | 0 | 0 | 0 | 0 | 1.7793 | 0 | 0 | 0 | TRUE | 0.037371 | 0.44185 | 0 | 0.0052509 | 0.062083 | 0 | 0.0064683 | 0.076476 | 0 | 0.025652 | 0.30329 | 0 | 9.3162 | 1.309 | 1.6125 | 6.3947
Nonpoint Sources | 35 | 35039 | 2310010800 | Oil Well Truck Loading | Oil Wells | 0 | 44.059 | 0 | 0 | 0 | 0 | 7.1865 | 0 | 0 | 0 | 0 | 4.0874 | 0 | 0 | 0 | 0 | 32.7851 | 0 | 0 | 0 | TRUE | 0.63518 | 7.5099 | 0 | 0.1036 | 1.2249 | 0 | 0.058926 | 0.6967 | 0 | 0.47265 | 5.5882 | 0 | 158.3428 | 25.8273 | 14.6896 | 117.8258
Nonpoint Sources | 35 | 35043 | 2310010800 | Oil Well Truck Loading | Oil Wells | 0 | 94.5134 | 0 | 0 | 0 | 0 | 10.763 | 0 | 0 | 0 | 0 | 25.4426 | 0 | 0 | 0 | 0 | 58.3077 | 0 | 0 | 0 | TRUE | 1.3626 | 16.1099 | 0 | 0.15517 | 1.8346 | 0 | 0.36679 | 4.3367 | 0 | 0.8406 | 9.9386 | 0 | 339.67 | 38.6811 | 91.4378 | 209.5511
Nonpoint Sources | 35 | 35045 | 2310010800 | Oil Well Truck Loading | Oil Wells | 0 | 82.4648 | 0 | 0 | 0 | 0 | 8.056 | 0 | 0 | 0 | 0 | 17.747 | 0 | 0 | 0 | 0 | 56.6619 | 0 | 0 | 0 | TRUE | 1.1889 | 14.0562 | 0 | 0.11614 | 1.3732 | 0 | 0.25585 | 3.025 | 0 | 0.81687 | 9.6581 | 0 | 296.369 | 28.9523 | 63.7805 | 203.6361
Nonpoint Sources | 08 | 08007 | 2310010300 | Pneumatic devices | Oil Wells | N/A | N/A | N/A | N/A | N/A | N/A | N/A | N/A | N/A | N/A | N/A | N/A | N/A | N/A | N/A | N/A | N/A | N/A | N/A | N/A | FALSE | N/A | N/A | N/A | N/A | N/A | N/A | N/A | N/A | N/A | N/A | N/A | N/A | N/A | N/A | N/A | N/A
Nonpoint Sources | 08 | 08067 | 2310010300 | Pneumatic devices | Oil Wells | N/A | N/A | N/A | N/A | N/A | N/A | N/A | N/A | N/A | N/A | N/A | N/A | N/A | N/A | N/A | N/A | N/A | N/A | N/A | N/A | FALSE | N/A | N/A | N/A | N/A | N/A | N/A | N/A | N/A | N/A | N/A | N/A | N/A | N/A | N/A | N/A | N/A
Nonpoint Sources | 35 | 35031 | 2310010300 | Pneumatic devices | Oil Wells | 0 | 34.754 | 0 | 0 | 0 | 0 | 0.62061 | 0 | 0 | 0 | 0 | 21.7213 | 0 | 0 | 0 | 0 | 12.4122 | 0 | 0 | 0 | TRUE | 58.8292 | 322.8683 | 0 | 1.0505 | 5.7655 | 0 | 36.7682 | 201.7927 | 0 | 21.0104 | 115.3101 | 0 | 6839.0635 | 122.1261 | 4274.4147 | 2442.5227
Nonpoint Sources | 35 | 35039 | 2310010300 | Pneumatic devices | Oil Wells | 0 | 226.2116 | 0 | 0 | 0 | 0 | 85.3336 | 0 | 0 | 0 | 0 | 25.1346 | 0 | 0 | 0 | 0 | 115.7434 | 0 | 0 | 0 | TRUE | 382.9149 | 2101.5267 | 0 | 144.4466 | 792.757 | 0 | 42.5461 | 233.503 | 0 | 195.9222 | 1075.2668 | 0 | 44514.9757 | 16792.3434 | 4946.1084 | 22776.5239
Nonpoint Sources | 35 | 35043 | 2310010300 | Pneumatic devices | Oil Wells | 0 | 62.9917 | 0 | 0 | 0 | 0 | 24.2037 | 0 | 0 | 0 | 0 | 6.5164 | 0 | 0 | 0 | 0 | 32.2716 | 0 | 0 | 0 | TRUE | 106.6279 | 585.1988 | 0 | 40.9703 | 224.8547 | 0 | 11.0305 | 60.5378 | 0 | 54.6271 | 299.8063 | 0 | 12395.8026 | 4762.9192 | 1282.3244 | 6350.559
Nonpoint Sources | 35 | 35045 | 2310010300 | Pneumatic devices | Oil Wells | 0 | 184.6308 | 0 | 0 | 0 | 0 | 50.2692 | 0 | 0 | 0 | 0 | 24.2037 | 0 | 0 | 0 | 0 | 110.1579 | 0 | 0 | 0 | TRUE | 312.53 | 1715.2378 | 0 | 85.0922 | 467.0059 | 0 | 40.9703 | 224.8547 | 0 | 186.4675 | 1023.3772 | 0 | 36332.5248 | 9892.2168 | 4762.9192 | 21677.3887
Nonpoint Sources | 08 | 08007 | 2310111401 | Pneumatic pumps | Oil Wells | 0 | 0.020693 | 0 | 0 | 0 | 0 | 0 | 0 | 0 | 0 | 0 | 0.020693 | 0 | 0 | 0 | 0 | 0 | 0 | 0 | 0 | TRUE | 0.035027 | 0.19224 | 0 | 0 | 0 | 0 | 0.035027 | 0.19224 | 0 | 0 | 0 | 0 | 4.072 | 0 | 4.072 | 0
Nonpoint Sources | 08 | 08067 | 2310111401 | Pneumatic pumps | Oil Wells | 0 | 0.2759 | 0 | 0 | 0 | 0 | 0 | 0 | 0 | 0 | 0 | 0.2759 | 0 | 0 | 0 | 0 | 0 | 0 | 0 | 0 | TRUE | 0.46703 | 2.5632 | 0 | 0 | 0 | 0 | 0.46703 | 2.5632 | 0 | 0 | 0 | 0 | 54.2933 | 0 | 54.2933 | 0
Nonpoint Sources | 35 | 35031 | 2310111401 | Pneumatic pumps | Oil Wells | 0 | 0.38626 | 0 | 0 | 0 | 0 | 0.0068976 | 0 | 0 | 0 | 0 | 0.24141 | 0 | 0 | 0 | 0 | 0.13795 | 0 | 0 | 0 | TRUE | 0.65384 | 3.5884 | 0 | 0.011676 | 0.064079 | 0 | 0.40865 | 2.2428 | 0 | 0.23351 | 1.2816 | 0 | 76.0107 | 1.3573 | 47.5067 | 27.1467
Nonpoint Sources | 35 | 35039 | 2310111401 | Pneumatic pumps | Oil Wells | 0 | 2.5142 | 0 | 0 | 0 | 0 | 0.94841 | 0 | 0 | 0 | 0 | 0.27935 | 0 | 0 | 0 | 0 | 1.2864 | 0 | 0 | 0 | TRUE | 4.2558 | 23.3568 | 0 | 1.6054 | 8.8109 | 0 | 0.47287 | 2.5952 | 0 | 2.1775 | 11.9507 | 0 | 494.7481 | 186.6334 | 54.972 | 253.1427
Nonpoint Sources | 35 | 35043 | 2310111401 | Pneumatic pumps | Oil Wells | 0 | 0.7001 | 0 | 0 | 0 | 0 | 0.269 | 0 | 0 | 0 | 0 | 0.072424 | 0 | 0 | 0 | 0 | 0.35867 | 0 | 0 | 0 | TRUE | 1.1851 | 6.504 | 0 | 0.45535 | 2.4991 | 0 | 0.12259 | 0.67283 | 0 | 0.60714 | 3.3321 | 0 | 137.7694 | 52.936 | 14.252 | 70.5814
Nonpoint Sources | 35 | 35045 | 2310111401 | Pneumatic pumps | Oil Wells | 0 | 2.052 | 0 | 0 | 0 | 0 | 0.5587 | 0 | 0 | 0 | 0 | 0.269 | 0 | 0 | 0 | 0 | 1.2243 | 0 | 0 | 0 | TRUE | 3.4735 | 19.0635 | 0 | 0.94573 | 5.1904 | 0 | 0.45535 | 2.4991 | 0 | 2.0724 | 11.374 | 0 | 403.8068 | 109.944 | 52.936 | 240.9267
Nonpoint Sources | 08 | 08007 | 2310000660 | Refracing | Oil Wells | N/A | N/A | N/A | N/A | N/A | N/A | N/A | N/A | N/A | N/A | N/A | N/A | N/A | N/A | N/A | N/A | N/A | N/A | N/A | N/A | FALSE | N/A | N/A | N/A | N/A | N/A | N/A | N/A | N/A | N/A | N/A | N/A | N/A | N/A | N/A | N/A | N/A
Nonpoint Sources | 08 | 08067 | 2310000660 | Refracing | Oil Wells | N/A | N/A | N/A | N/A | N/A | N/A | N/A | N/A | N/A | N/A | N/A | N/A | N/A | N/A | N/A | N/A | N/A | N/A | N/A | N/A | FALSE | N/A | N/A | N/A | N/A | N/A | N/A | N/A | N/A | N/A | N/A | N/A | N/A | N/A | N/A | N/A | N/A
Nonpoint Sources | 35 | 35031 | 2310000660 | Refracing | Oil Wells | 0.54751 | 0.037696 | 0.11713 | 0.018415 | 0.00068434 | 0.009777 | 0.00067315 | 0.0020916 | 0.00032884 | 1.222e-05 | 0.34219 | 0.02356 | 0.073207 | 0.011509 | 0.00042771 | 0.19554 | 0.013463 | 0.041833 | 0.0065768 | 0.00024441 | TRUE | 60.7876 | 0.0017428 | 0.0019125 | 1.0855 | 3.1122e-05 | 3.4152e-05 | 37.9922 | 0.0010893 | 0.0011953 | 21.7099 | 0.00062244 | 0.00068304 | 61.4171 | 1.0967 | 38.3857 | 21.9347
Nonpoint Sources | 35 | 35039 | 2310000660 | Refracing | Oil Wells | 3.5637 | 0.24536 | 0.7624 | 0.11986 | 0.0044543 | 1.3443 | 0.092558 | 0.2876 | 0.045216 | 0.0016803 | 0.39597 | 0.027262 | 0.084711 | 0.013318 | 0.00049492 | 1.8234 | 0.12554 | 0.39009 | 0.061329 | 0.0022791 | TRUE | 395.6621 | 0.011344 | 0.012448 | 149.2553 | 0.0042793 | 0.0046959 | 43.9625 | 0.0012604 | 0.0013831 | 202.4444 | 0.0058043 | 0.0063693 | 399.7593 | 150.8008 | 44.4177 | 204.5408
Nonpoint Sources | 35 | 35043 | 2310000660 | Refracing | Oil Wells | 0.99236 | 0.068324 | 0.2123 | 0.033378 | 0.0012404 | 0.3813 | 0.026253 | 0.081574 | 0.012825 | 0.00047659 | 0.10266 | 0.0070681 | 0.021962 | 0.0034528 | 0.00012831 | 0.5084 | 0.035004 | 0.10876 | 0.0171 | 0.00063546 | TRUE | 110.1775 | 0.0031589 | 0.0034664 | 42.3342 | 0.0012138 | 0.0013319 | 11.3977 | 0.00032678 | 0.00035859 | 56.4456 | 0.0016184 | 0.0017759 | 111.3184 | 42.7726 | 11.5157 | 57.0301
Nonpoint Sources | 35 | 35045 | 2310000660 | Refracing | Oil Wells | 2.9086 | 0.20026 | 0.62226 | 0.097831 | 0.0036355 | 0.79193 | 0.054525 | 0.16942 | 0.026636 | 0.00098985 | 0.3813 | 0.026253 | 0.081574 | 0.012825 | 0.00047659 | 1.7354 | 0.11948 | 0.37126 | 0.05837 | 0.0021691 | TRUE | 322.9341 | 0.0092589 | 0.01016 | 87.9249 | 0.0025209 | 0.0027663 | 42.3342 | 0.0012138 | 0.0013319 | 192.675 | 0.0055242 | 0.006062 | 326.2782 | 88.8354 | 42.7726 | 194.6702
Nonpoint Sources | 08 | 08007 | 2310000550 | Water Pump Engines | Oil Wells | N/A | N/A | N/A | N/A | N/A | N/A | N/A | N/A | N/A | N/A | N/A | N/A | N/A | N/A | N/A | N/A | N/A | N/A | N/A | N/A | FALSE | N/A | N/A | N/A | N/A | N/A | N/A | N/A | N/A | N/A | N/A | N/A | N/A | N/A | N/A | N/A | N/A
Nonpoint Sources | 08 | 08067 | 2310000550 | Water Pump Engines | Oil Wells | N/A | N/A | N/A | N/A | N/A | N/A | N/A | N/A | N/A | N/A | N/A | N/A | N/A | N/A | N/A | N/A | N/A | N/A | N/A | N/A | FALSE | N/A | N/A | N/A | N/A | N/A | N/A | N/A | N/A | N/A | N/A | N/A | N/A | N/A | N/A | N/A | N/A
Nonpoint Sources | 35 | 35031 | 2310000550 | Water Pump Engines | Oil Wells | 2.5152 | 1.2576 | 5.0304 | 0.00082159 | 0.053655 | 0.044914 | 0.022457 | 0.089829 | 1.4671e-05 | 0.00095813 | 1.572 | 0.786 | 3.144 | 0.0005135 | 0.033534 | 0.89829 | 0.44914 | 1.7966 | 0.00029343 | 0.019163 | TRUE | 352.6361 | 0.006651 | 0.0006651 | 6.2971 | 0.00011877 | 1.1877e-05 | 220.3975 | 0.0041569 | 0.00041569 | 125.9415 | 0.0023754 | 0.00023754 | 352.9819 | 6.3032 | 220.6137 | 126.065
Nonpoint Sources | 35 | 35039 | 2310000550 | Water Pump Engines | Oil Wells | 16.3713 | 8.1857 | 32.7426 | 0.0053477 | 0.34924 | 6.1757 | 3.0879 | 12.3515 | 0.0020173 | 0.13174 | 1.819 | 0.90952 | 3.6381 | 0.00059419 | 0.038804 | 8.3765 | 4.1883 | 16.7531 | 0.0027362 | 0.17869 | TRUE | 2295.283 | 0.043291 | 0.0043291 | 865.8475 | 0.016331 | 0.0016331 | 255.0314 | 0.0048101 | 0.00048101 | 1174.4041 | 0.02215 | 0.002215 | 2297.5341 | 866.6967 | 255.2816 | 1175.5559
Nonpoint Sources | 35 | 35043 | 2310000550 | Water Pump Engines | Oil Wells | 4.5588 | 2.2794 | 9.1176 | 0.0014891 | 0.09725 | 1.7517 | 0.87583 | 3.5033 | 0.00057218 | 0.037367 | 0.4716 | 0.2358 | 0.9432 | 0.00015405 | 0.01006 | 2.3356 | 1.1678 | 4.6711 | 0.00076291 | 0.049823 | TRUE | 639.1529 | 0.012055 | 0.0012055 | 245.5858 | 0.0046319 | 0.00046319 | 66.1193 | 0.0012471 | 0.00012471 | 327.4478 | 0.0061759 | 0.00061759 | 639.7797 | 245.8267 | 66.1841 | 327.7689
Nonpoint Sources | 35 | 35045 | 2310000550 | Water Pump Engines | Oil Wells | 13.362 | 6.681 | 26.7241 | 0.0043647 | 0.28504 | 3.6381 | 1.819 | 7.2761 | 0.0011884 | 0.077608 | 1.7517 | 0.87583 | 3.5033 | 0.00057218 | 0.037367 | 7.9723 | 3.9862 | 15.9446 | 0.0026042 | 0.17007 | TRUE | 1873.3791 | 0.035333 | 0.0035333 | 510.0629 | 0.0096202 | 0.00096202 | 245.5858 | 0.0046319 | 0.00046319 | 1117.7304 | 0.021081 | 0.0021081 | 1875.2165 | 510.5631 | 245.8267 | 1118.8266
Nonpoint Sources | 08 | 08007 | 2310000550 | Water Tank Flaring | Oil Wells | 0 | 0 | 0 | 0 | 0 | 0 | 0 | 0 | 0 | 0 | 0 | 0 | 0 | 0 | 0 | 0 | 0 | 0 | 0 | 0 | TRUE | 0 | 0 | 0 | 0 | 0 | 0 | 0 | 0 | 0 | 0 | 0 | 0 | 0 | 0 | 0 | 0
Nonpoint Sources | 08 | 08067 | 2310000550 | Water Tank Flaring | Oil Wells | 0 | 0 | 0 | 0 | 0 | 0 | 0 | 0 | 0 | 0 | 0 | 0 | 0 | 0 | 0 | 0 | 0 | 0 | 0 | 0 | TRUE | 0 | 0 | 0 | 0 | 0 | 0 | 0 | 0 | 0 | 0 | 0 | 0 | 0 | 0 | 0 | 0
Nonpoint Sources | 35 | 35031 | 2310000550 | Water Tank Flaring | Oil Wells | 0 | 0 | 0 | 0 | 0 | 0 | 0 | 0 | 0 | 0 | 0 | 0 | 0 | 0 | 0 | 0 | 0 | 0 | 0 | 0 | TRUE | 0 | 0 | 0 | 0 | 0 | 0 | 0 | 0 | 0 | 0 | 0 | 0 | 0 | 0 | 0 | 0
Nonpoint Sources | 35 | 35039 | 2310000550 | Water Tank Flaring | Oil Wells | 0 | 0 | 0 | 0 | 0 | 0 | 0 | 0 | 0 | 0 | 0 | 0 | 0 | 0 | 0 | 0 | 0 | 0 | 0 | 0 | TRUE | 0 | 0 | 0 | 0 | 0 | 0 | 0 | 0 | 0 | 0 | 0 | 0 | 0 | 0 | 0 | 0
Nonpoint Sources | 35 | 35043 | 2310000550 | Water Tank Flaring | Oil Wells | 0 | 0 | 0 | 0 | 0 | 0 | 0 | 0 | 0 | 0 | 0 | 0 | 0 | 0 | 0 | 0 | 0 | 0 | 0 | 0 | TRUE | 0 | 0 | 0 | 0 | 0 | 0 | 0 | 0 | 0 | 0 | 0 | 0 | 0 | 0 | 0 | 0
Nonpoint Sources | 35 | 35045 | 2310000550 | Water Tank Flaring | Oil Wells | 0 | 0 | 0 | 0 | 0 | 0 | 0 | 0 | 0 | 0 | 0 | 0 | 0 | 0 | 0 | 0 | 0 | 0 | 0 | 0 | TRUE | 0 | 0 | 0 | 0 | 0 | 0 | 0 | 0 | 0 | 0 | 0 | 0 | 0 | 0 | 0 | 0
Nonpoint Sources | 08 | 08007 | 2310000550 | Water Tank Venting | Oil Wells | N/A | N/A | N/A | N/A | N/A | N/A | N/A | N/A | N/A | N/A | N/A | N/A | N/A | N/A | N/A | N/A | N/A | N/A | N/A | N/A | FALSE | N/A | N/A | N/A | N/A | N/A | N/A | N/A | N/A | N/A | N/A | N/A | N/A | N/A | N/A | N/A | N/A
Nonpoint Sources | 08 | 08067 | 2310000550 | Water Tank Venting | Oil Wells | N/A | N/A | N/A | N/A | N/A | N/A | N/A | N/A | N/A | N/A | N/A | N/A | N/A | N/A | N/A | N/A | N/A | N/A | N/A | N/A | FALSE | N/A | N/A | N/A | N/A | N/A | N/A | N/A | N/A | N/A | N/A | N/A | N/A | N/A | N/A | N/A | N/A
Nonpoint Sources | 35 | 35031 | 2310000550 | Water Tank Venting | Oil Wells | 0 | 13.817 | 0 | 0 | 0 | 0 | 0.01696 | 0 | 0 | 0 | 0 | 4.154 | 0 | 0 | 0 | 0 | 9.646 | 0 | 0 | 0 | TRUE | 2.8272 | 220.3988 | 0 | 0.0034704 | 0.27054 | 0 | 0.84998 | 66.2612 | 0 | 1.9738 | 153.8671 | 0 | 4631.203 | 5.6849 | 1392.3357 | 3233.1824
Nonpoint Sources | 35 | 35039 | 2310000550 | Water Tank Venting | Oil Wells | 0 | 0.7091 | 0 | 0 | 0 | 0 | 0.21982 | 0 | 0 | 0 | 0 | 0.097305 | 0 | 0 | 0 | 0 | 0.39198 | 0 | 0 | 0 | TRUE | 0.1451 | 11.3111 | 0 | 0.044979 | 3.5064 | 0 | 0.01991 | 1.5521 | 0 | 0.080206 | 6.2526 | 0 | 237.6784 | 73.6788 | 32.6148 | 131.3847
Nonpoint Sources | 35 | 35043 | 2310000550 | Water Tank Venting | Oil Wells | 0 | 1.3955 | 0 | 0 | 0 | 0 | 0.34026 | 0 | 0 | 0 | 0 | 0.26529 | 0 | 0 | 0 | 0 | 0.78995 | 0 | 0 | 0 | TRUE | 0.28554 | 22.26 | 0 | 0.069623 | 5.4275 | 0 | 0.054283 | 4.2317 | 0 | 0.16164 | 12.6007 | 0 | 467.7449 | 114.0477 | 88.9206 | 264.7766
Nonpoint Sources | 35 | 35045 | 2310000550 | Water Tank Venting | Oil Wells | 0 | 3.1412 | 0 | 0 | 0 | 0 | 1.2778 | 0 | 0 | 0 | 0 | 0.42953 | 0 | 0 | 0 | 0 | 1.4339 | 0 | 0 | 0 | TRUE | 0.64275 | 50.1063 | 0 | 0.26146 | 20.3827 | 0 | 0.087891 | 6.8516 | 0 | 0.29339 | 22.872 | 0 | 1052.8757 | 428.2984 | 143.9724 | 480.6049
Nonpoint Sources | 08 | 08007 | 2310000230 | Workover rigs | Oil Wells | N/A | N/A | N/A | N/A | N/A | N/A | N/A | N/A | N/A | N/A | N/A | N/A | N/A | N/A | N/A | N/A | N/A | N/A | N/A | N/A | FALSE | N/A | N/A | N/A | N/A | N/A | N/A | N/A | N/A | N/A | N/A | N/A | N/A | N/A | N/A | N/A | N/A
Nonpoint Sources | 08 | 08067 | 2310000230 | Workover rigs | Oil Wells | N/A | N/A | N/A | N/A | N/A | N/A | N/A | N/A | N/A | N/A | N/A | N/A | N/A | N/A | N/A | N/A | N/A | N/A | N/A | N/A | FALSE | N/A | N/A | N/A | N/A | N/A | N/A | N/A | N/A | N/A | N/A | N/A | N/A | N/A | N/A | N/A | N/A
Nonpoint Sources | 35 | 35031 | 2310000230 | Workover rigs | Oil Wells | 0.5616 | 0.036032 | 0.14339 | 0.0010473 | 0.021162 | 0.010028 | 0.00064342 | 0.0025606 | 1.8702e-05 | 0.0003779 | 0.351 | 0.02252 | 0.089621 | 0.00065457 | 0.013226 | 0.20057 | 0.012868 | 0.051212 | 0.00037404 | 0.007558 | TRUE | 93.0221 | 0.0024235 | 0.0029247 | 1.6611 | 4.3278e-05 | 5.2227e-05 | 58.1388 | 0.0015147 | 0.0018279 | 33.2222 | 0.00086555 | 0.0010445 | 93.9797 | 1.6782 | 58.7373 | 33.5642
Nonpoint Sources | 35 | 35039 | 2310000230 | Workover rigs | Oil Wells | 3.6554 | 0.23453 | 0.93334 | 0.0068169 | 0.13774 | 1.3789 | 0.088471 | 0.35208 | 0.0025715 | 0.051961 | 0.40615 | 0.026059 | 0.1037 | 0.00075743 | 0.015305 | 1.8703 | 0.12 | 0.47755 | 0.0034879 | 0.070478 | TRUE | 605.4742 | 0.015775 | 0.019037 | 228.4025 | 0.0059507 | 0.0071812 | 67.2749 | 0.0017527 | 0.0021152 | 309.7968 | 0.0080713 | 0.0097403 | 611.7068 | 230.7536 | 67.9674 | 312.9858
Nonpoint Sources | 35 | 35043 | 2310000230 | Workover rigs | Oil Wells | 1.0179 | 0.065308 | 0.2599 | 0.0018982 | 0.038357 | 0.39111 | 0.025094 | 0.099863 | 0.00072938 | 0.014738 | 0.1053 | 0.0067559 | 0.026886 | 0.00019637 | 0.0039679 | 0.52148 | 0.033458 | 0.13315 | 0.0009725 | 0.019651 | TRUE | 168.6026 | 0.0043927 | 0.005301 | 64.7832 | 0.0016878 | 0.0020368 | 17.4416 | 0.00045442 | 0.00054838 | 86.3777 | 0.0022504 | 0.0027158 | 170.3381 | 65.4501 | 17.6212 | 87.2668
Nonpoint Sources | 35 | 35045 | 2310000230 | Workover rigs | Oil Wells | 2.9835 | 0.19142 | 0.76178 | 0.0055638 | 0.11242 | 0.81231 | 0.052117 | 0.20741 | 0.0015149 | 0.03061 | 0.39111 | 0.025094 | 0.099863 | 0.00072938 | 0.014738 | 1.7801 | 0.11421 | 0.45451 | 0.0033196 | 0.067077 | TRUE | 494.1799 | 0.012875 | 0.015537 | 134.5498 | 0.0035055 | 0.0042304 | 64.7832 | 0.0016878 | 0.0020368 | 294.8468 | 0.0076818 | 0.0092702 | 499.2669 | 135.9349 | 65.4501 | 297.8819
Nonpoint Sources | 08 | 08007 | 2310020600 | Nonpoint Compressor Engines | Oil Wells | N/A | N/A | N/A | N/A | N/A | N/A | N/A | N/A | N/A | N/A | N/A | N/A | N/A | N/A | N/A | N/A | N/A | N/A | N/A | N/A | FALSE | N/A | N/A | N/A | N/A | N/A | N/A | N/A | N/A | N/A | N/A | N/A | N/A | N/A | N/A | N/A | N/A
Nonpoint Sources | 08 | 08067 | 2310020600 | Nonpoint Compressor Engines | Oil Wells | N/A | N/A | N/A | N/A | N/A | N/A | N/A | N/A | N/A | N/A | N/A | N/A | N/A | N/A | N/A | N/A | N/A | N/A | N/A | N/A | FALSE | N/A | N/A | N/A | N/A | N/A | N/A | N/A | N/A | N/A | N/A | N/A | N/A | N/A | N/A | N/A | N/A
Nonpoint Sources | 35 | 35031 | 2310020600 | Nonpoint Compressor Engines | Oil Wells | 0 | 0 | 0 | 0 | 0 | 0 | 0 | 0 | 0 | 0 | 0 | 0 | 0 | 0 | 0 | 0 | 0 | 0 | 0 | 0 | TRUE | 0 | 0 | 0 | 0 | 0 | 0 | 0 | 0 | 0 | 0 | 0 | 0 | 0 | 0 | 0 | 0
Nonpoint Sources | 35 | 35039 | 2310020600 | Nonpoint Compressor Engines | Oil Wells | 0 | 0 | 0 | 0 | 0 | 0 | 0 | 0 | 0 | 0 | 0 | 0 | 0 | 0 | 0 | 0 | 0 | 0 | 0 | 0 | TRUE | 0 | 0 | 0 | 0 | 0 | 0 | 0 | 0 | 0 | 0 | 0 | 0 | 0 | 0 | 0 | 0
Nonpoint Sources | 35 | 35043 | 2310020600 | Nonpoint Compressor Engines | Oil Wells | 0 | 0 | 0 | 0 | 0 | 0 | 0 | 0 | 0 | 0 | 0 | 0 | 0 | 0 | 0 | 0 | 0 | 0 | 0 | 0 | TRUE | 0 | 0 | 0 | 0 | 0 | 0 | 0 | 0 | 0 | 0 | 0 | 0 | 0 | 0 | 0 | 0
Nonpoint Sources | 35 | 35045 | 2310020600 | Nonpoint Compressor Engines | Oil Wells | 0 | 0 | 0 | 0 | 0 | 0 | 0 | 0 | 0 | 0 | 0 | 0 | 0 | 0 | 0 | 0 | 0 | 0 | 0 | 0 | TRUE | 0 | 0 | 0 | 0 | 0 | 0 | 0 | 0 | 0 | 0 | 0 | 0 | 0 | 0 | 0 | 0
Nonpoint Sources | 08 | 08007 | 2310021603 | Blowdown Flaring | Gas Wells | 0 | 0 | 0 | 0 | 0 | 0 | 0 | 0 | 0 | 0 | 0 | 0 | 0 | 0 | 0 | 0 | 0 | 0 | 0 | 0 | TRUE | 0 | 0 | 0 | 0 | 0 | 0 | 0 | 0 | 0 | 0 | 0 | 0 | 0 | 0 | 0 | 0
Nonpoint Sources | 08 | 08067 | 2310021603 | Blowdown Flaring | Gas Wells | 0 | 0 | 0 | 0 | 0 | 0 | 0 | 0 | 0 | 0 | 0 | 0 | 0 | 0 | 0 | 0 | 0 | 0 | 0 | 0 | TRUE | 0 | 0 | 0 | 0 | 0 | 0 | 0 | 0 | 0 | 0 | 0 | 0 | 0 | 0 | 0 | 0
Nonpoint Sources | 35 | 35031 | 2310021603 | Blowdown Flaring | Gas Wells | 0 | 0 | 0 | 0 | 0 | 0 | 0 | 0 | 0 | 0 | 0 | 0 | 0 | 0 | 0 | 0 | 0 | 0 | 0 | 0 | TRUE | 0 | 0 | 0 | 0 | 0 | 0 | 0 | 0 | 0 | 0 | 0 | 0 | 0 | 0 | 0 | 0
Nonpoint Sources | 35 | 35039 | 2310021603 | Blowdown Flaring | Gas Wells | 0 | 0 | 0 | 0 | 0 | 0 | 0 | 0 | 0 | 0 | 0 | 0 | 0 | 0 | 0 | 0 | 0 | 0 | 0 | 0 | TRUE | 0 | 0 | 0 | 0 | 0 | 0 | 0 | 0 | 0 | 0 | 0 | 0 | 0 | 0 | 0 | 0
Nonpoint Sources | 35 | 35043 | 2310021603 | Blowdown Flaring | Gas Wells | 0 | 0 | 0 | 0 | 0 | 0 | 0 | 0 | 0 | 0 | 0 | 0 | 0 | 0 | 0 | 0 | 0 | 0 | 0 | 0 | TRUE | 0 | 0 | 0 | 0 | 0 | 0 | 0 | 0 | 0 | 0 | 0 | 0 | 0 | 0 | 0 | 0
Nonpoint Sources | 35 | 35045 | 2310021603 | Blowdown Flaring | Gas Wells | 0 | 0 | 0 | 0 | 0 | 0 | 0 | 0 | 0 | 0 | 0 | 0 | 0 | 0 | 0 | 0 | 0 | 0 | 0 | 0 | TRUE | 0 | 0 | 0 | 0 | 0 | 0 | 0 | 0 | 0 | 0 | 0 | 0 | 0 | 0 | 0 | 0
Nonpoint Sources | 08 | 08007 | 2310021603 | Venting - blowdowns | Gas Wells | N/A | N/A | N/A | N/A | N/A | N/A | N/A | N/A | N/A | N/A | N/A | N/A | N/A | N/A | N/A | N/A | N/A | N/A | N/A | N/A | FALSE | N/A | N/A | N/A | N/A | N/A | N/A | N/A | N/A | N/A | N/A | N/A | N/A | N/A | N/A | N/A | N/A
Nonpoint Sources | 08 | 08067 | 2310021603 | Venting - blowdowns | Gas Wells | N/A | N/A | N/A | N/A | N/A | N/A | N/A | N/A | N/A | N/A | N/A | N/A | N/A | N/A | N/A | N/A | N/A | N/A | N/A | N/A | FALSE | N/A | N/A | N/A | N/A | N/A | N/A | N/A | N/A | N/A | N/A | N/A | N/A | N/A | N/A | N/A | N/A
Nonpoint Sources | 35 | 35031 | 2310021603 | Venting - blowdowns | Gas Wells | 0 | 0.28134 | 0 | 0 | 0 | 0 | 0 | 0 | 0 | 0 | 0 | 0.14067 | 0 | 0 | 0 | 0 | 0.14067 | 0 | 0 | 0 | TRUE | 0.10283 | 1.2137 | 0 | 0 | 0 | 0 | 0.051414 | 0.60683 | 0 | 0.051414 | 0.60683 | 0 | 25.5898 | 0 | 12.7949 | 12.7949
Nonpoint Sources | 35 | 35039 | 2310021603 | Venting - blowdowns | Gas Wells | 0 | 948.9673 | 0 | 0 | 0 | 0 | 211.9914 | 0 | 0 | 0 | 0 | 102.9713 | 0 | 0 | 0 | 0 | 634.0047 | 0 | 0 | 0 | TRUE | 346.8364 | 4093.6946 | 0 | 77.4803 | 914.4972 | 0 | 37.6348 | 444.2017 | 0 | 231.7212 | 2734.9958 | 0 | 86314.4233 | 19281.9205 | 9365.8698 | 57666.6329
Nonpoint Sources | 35 | 35043 | 2310021603 | Venting - blowdowns | Gas Wells | 0 | 20.96 | 0 | 0 | 0 | 0 | 14.3485 | 0 | 0 | 0 | 0 | 0.70336 | 0 | 0 | 0 | 0 | 5.9082 | 0 | 0 | 0 | TRUE | 7.6606 | 90.4181 | 0 | 5.2442 | 61.897 | 0 | 0.25707 | 3.0342 | 0 | 2.1594 | 25.487 | 0 | 1906.4407 | 1305.0802 | 63.9745 | 537.386
Nonpoint Sources | 35 | 35045 | 2310021603 | Venting - blowdowns | Gas Wells | 0 | 1166.0228 | 0 | 0 | 0 | 0 | 41.92 | 0 | 0 | 0 | 0 | 250.3946 | 0 | 0 | 0 | 0 | 873.7082 | 0 | 0 | 0 | TRUE | 426.1676 | 5030.0377 | 0 | 15.3213 | 180.8362 | 0 | 91.5163 | 1080.1625 | 0 | 319.3301 | 3769.039 | 0 | 106056.9603 | 3812.8814 | 22774.9293 | 79469.1495
Nonpoint Sources | 08 | 08007 | 2310030220 | Condensate tank | Gas Wells | N/A | N/A | N/A | N/A | N/A | N/A | N/A | N/A | N/A | N/A | N/A | N/A | N/A | N/A | N/A | N/A | N/A | N/A | N/A | N/A | FALSE | N/A | N/A | N/A | N/A | N/A | N/A | N/A | N/A | N/A | N/A | N/A | N/A | N/A | N/A | N/A | N/A
Nonpoint Sources | 08 | 08067 | 2310030220 | Condensate tank | Gas Wells | N/A | N/A | N/A | N/A | N/A | N/A | N/A | N/A | N/A | N/A | N/A | N/A | N/A | N/A | N/A | N/A | N/A | N/A | N/A | N/A | FALSE | N/A | N/A | N/A | N/A | N/A | N/A | N/A | N/A | N/A | N/A | N/A | N/A | N/A | N/A | N/A | N/A
Nonpoint Sources | 35 | 35031 | 2310030220 | Condensate tank | Gas Wells | 0 | 35.1725 | 0 | 0 | 0 | 0 | 0 | 0 | 0 | 0 | 0 | 0.012063 | 0 | 0 | 0 | 0 | 35.1605 | 0 | 0 | 0 | TRUE | 0.91409 | 5.4591 | 0 | 0 | 0 | 0 | 0.00031351 | 0.0018723 | 0 | 0.91377 | 5.4572 | 0 | 115.5556 | 0 | 0.039633 | 115.5159
Nonpoint Sources | 35 | 35039 | 2310030220 | Condensate tank | Gas Wells | 0 | 1298.4458 | 0 | 0 | 0 | 0 | 260.2935 | 0 | 0 | 0 | 0 | 132.1513 | 0 | 0 | 0 | 0 | 906.001 | 0 | 0 | 0 | TRUE | 33.7449 | 201.5315 | 0 | 6.7647 | 40.4001 | 0 | 3.4344 | 20.5112 | 0 | 23.5457 | 140.6202 | 0 | 4265.9056 | 855.1667 | 434.169 | 2976.5699
Nonpoint Sources | 35 | 35043 | 2310030220 | Condensate tank | Gas Wells | 0 | 83.482 | 0 | 0 | 0 | 0 | 11.822 | 0 | 0 | 0 | 0 | 38.7774 | 0 | 0 | 0 | 0 | 32.8825 | 0 | 0 | 0 | TRUE | 2.1696 | 12.9572 | 0 | 0.30724 | 1.8349 | 0 | 1.0078 | 6.0186 | 0 | 0.85457 | 5.1037 | 0 | 274.2711 | 38.84 | 127.3991 | 108.032
Nonpoint Sources | 35 | 35045 | 2310030220 | Condensate tank | Gas Wells | 0 | 1913.4904 | 0 | 0 | 0 | 0 | 118.6605 | 0 | 0 | 0 | 0 | 308.7879 | 0 | 0 | 0 | 0 | 1486.0419 | 0 | 0 | 0 | TRUE | 49.729 | 296.9924 | 0 | 3.0838 | 18.4173 | 0 | 8.025 | 47.9269 | 0 | 38.6202 | 230.6482 | 0 | 6286.5693 | 389.8465 | 1014.4899 | 4882.2329
Nonpoint Sources | 08 | 08007 | 2310021011 | Condensate tank flaring | Gas Wells | 0 | 0 | 0 | 0 | 0 | 0 | 0 | 0 | 0 | 0 | 0 | 0 | 0 | 0 | 0 | 0 | 0 | 0 | 0 | 0 | TRUE | 0 | 0 | 0 | 0 | 0 | 0 | 0 | 0 | 0 | 0 | 0 | 0 | 0 | 0 | 0 | 0
Nonpoint Sources | 08 | 08067 | 2310021011 | Condensate tank flaring | Gas Wells | 0.0097344 | 0 | 0.051453 | 0 | 0 | 0.0071395 | 0 | 0.037737 | 0 | 0 | 0.002304 | 0 | 0.012178 | 0 | 0 | 0.00029095 | 0 | 0.0015379 | 0 | 0 | TRUE | 15.7073 | 0.003042 | 0.00018829 | 11.5201 | 0.0022311 | 0.0001381 | 3.7177 | 0.00072 | 4.4566e-05 | 0.46948 | 9.0923e-05 | 5.6279e-06 | 15.8295 | 11.6098 | 3.7466 | 0.47313
Nonpoint Sources | 35 | 35031 | 2310021011 | Condensate tank flaring | Gas Wells | 0.025837 | 0 | 0.13657 | 0 | 0 | 0 | 0 | 0 | 0 | 0 | 8.8616e-06 | 0 | 4.684e-05 | 0 | 0 | 0.025829 | 0 | 0.13652 | 0 | 0 | TRUE | 41.6906 | 0.0080742 | 0.00049977 | 0 | 0 | 0 | 0.014299 | 2.7692e-06 | 1.7141e-07 | 41.6763 | 0.0080714 | 0.0004996 | 42.0151 | 0 | 0.01441 | 42.0007
Nonpoint Sources | 35 | 35039 | 2310021011 | Condensate tank flaring | Gas Wells | 0.95382 | 0 | 5.0416 | 0 | 0 | 0.19121 | 0 | 1.0107 | 0 | 0 | 0.097077 | 0 | 0.51312 | 0 | 0 | 0.66554 | 0 | 3.5178 | 0 | 0 | TRUE | 1539.0719 | 0.29807 | 0.01845 | 308.5307 | 0.059753 | 0.0036985 | 156.6414 | 0.030337 | 0.0018777 | 1073.8998 | 0.20798 | 0.012873 | 1551.0507 | 310.9321 | 157.8605 | 1082.2581
Nonpoint Sources | 35 | 35043 | 2310021011 | Condensate tank flaring | Gas Wells | 0.061325 | 0 | 0.32415 | 0 | 0 | 0.0086843 | 0 | 0.045903 | 0 | 0 | 0.028485 | 0 | 0.15057 | 0 | 0 | 0.024155 | 0 | 0.12768 | 0 | 0 | TRUE | 98.9527 | 0.019164 | 0.0011862 | 14.0129 | 0.0027139 | 0.00016798 | 45.9636 | 0.0089017 | 0.00055099 | 38.9762 | 0.0075485 | 0.00046723 | 99.7229 | 14.1219 | 46.3214 | 39.2796
Nonpoint Sources | 35 | 35045 | 2310021011 | Condensate tank flaring | Gas Wells | 1.4056 | 0 | 7.4298 | 0 | 0 | 0.087167 | 0 | 0.46074 | 0 | 0 | 0.22683 | 0 | 1.199 | 0 | 0 | 1.0916 | 0 | 5.77 | 0 | 0 | TRUE | 2268.0956 | 0.43926 | 0.027189 | 140.6505 | 0.02724 | 0.001686 | 366.0121 | 0.070885 | 0.0043876 | 1761.4331 | 0.34113 | 0.021115 | 2285.7486 | 141.7452 | 368.8608 | 1775.1426
Nonpoint Sources | 08 | 08007 | 2310021411 | Dehydrator Flaring | Gas Wells | 0 | 0 | 0 | 0 | 0 | 0 | 0 | 0 | 0 | 0 | 0 | 0 | 0 | 0 | 0 | 0 | 0 | 0 | 0 | 0 | TRUE | 0 | 0 | 0 | 0 | 0 | 0 | 0 | 0 | 0 | 0 | 0 | 0 | 0 | 0 | 0 | 0
Nonpoint Sources | 08 | 08067 | 2310021411 | Dehydrator Flaring | Gas Wells | 0 | 0 | 0 | 0 | 0 | 0 | 0 | 0 | 0 | 0 | 0 | 0 | 0 | 0 | 0 | 0 | 0 | 0 | 0 | 0 | TRUE | 0 | 0 | 0 | 0 | 0 | 0 | 0 | 0 | 0 | 0 | 0 | 0 | 0 | 0 | 0 | 0
Nonpoint Sources | 35 | 35031 | 2310021411 | Dehydrator Flaring | Gas Wells | 0 | 0 | 0 | 0 | 0 | 0 | 0 | 0 | 0 | 0 | 0 | 0 | 0 | 0 | 0 | 0 | 0 | 0 | 0 | 0 | TRUE | 0 | 0 | 0 | 0 | 0 | 0 | 0 | 0 | 0 | 0 | 0 | 0 | 0 | 0 | 0 | 0
Nonpoint Sources | 35 | 35039 | 2310021411 | Dehydrator Flaring | Gas Wells | 0 | 0 | 0 | 0 | 0 | 0 | 0 | 0 | 0 | 0 | 0 | 0 | 0 | 0 | 0 | 0 | 0 | 0 | 0 | 0 | TRUE | 0 | 0 | 0 | 0 | 0 | 0 | 0 | 0 | 0 | 0 | 0 | 0 | 0 | 0 | 0 | 0
Nonpoint Sources | 35 | 35043 | 2310021411 | Dehydrator Flaring | Gas Wells | 0 | 0 | 0 | 0 | 0 | 0 | 0 | 0 | 0 | 0 | 0 | 0 | 0 | 0 | 0 | 0 | 0 | 0 | 0 | 0 | TRUE | 0 | 0 | 0 | 0 | 0 | 0 | 0 | 0 | 0 | 0 | 0 | 0 | 0 | 0 | 0 | 0
Nonpoint Sources | 35 | 35045 | 2310021411 | Dehydrator Flaring | Gas Wells | 0 | 0 | 0 | 0 | 0 | 0 | 0 | 0 | 0 | 0 | 0 | 0 | 0 | 0 | 0 | 0 | 0 | 0 | 0 | 0 | TRUE | 0 | 0 | 0 | 0 | 0 | 0 | 0 | 0 | 0 | 0 | 0 | 0 | 0 | 0 | 0 | 0
Nonpoint Sources | 08 | 08007 | 2310021400 | Dehydrator | Gas Wells | N/A | N/A | N/A | N/A | N/A | N/A | N/A | N/A | N/A | N/A | N/A | N/A | N/A | N/A | N/A | N/A | N/A | N/A | N/A | N/A | FALSE | N/A | N/A | N/A | N/A | N/A | N/A | N/A | N/A | N/A | N/A | N/A | N/A | N/A | N/A | N/A | N/A
Nonpoint Sources | 08 | 08067 | 2310021400 | Dehydrator | Gas Wells | N/A | N/A | N/A | N/A | N/A | N/A | N/A | N/A | N/A | N/A | N/A | N/A | N/A | N/A | N/A | N/A | N/A | N/A | N/A | N/A | FALSE | N/A | N/A | N/A | N/A | N/A | N/A | N/A | N/A | N/A | N/A | N/A | N/A | N/A | N/A | N/A | N/A
Nonpoint Sources | 35 | 35031 | 2310021400 | Dehydrator | Gas Wells | 0 | 0 | 0 | 0 | 0 | 0 | 0 | 0 | 0 | 0 | 0 | 0 | 0 | 0 | 0 | 0 | 0 | 0 | 0 | 0 | TRUE | 0 | 0 | 0 | 0 | 0 | 0 | 0 | 0 | 0 | 0 | 0 | 0 | 0 | 0 | 0 | 0
Nonpoint Sources | 35 | 35039 | 2310021400 | Dehydrator | Gas Wells | 0 | 2064.9619 | 0 | 0 | 0 | 0 | 303.7237 | 0 | 0 | 0 | 0 | 241.6045 | 0 | 0 | 0 | 0 | 1519.6337 | 0 | 0 | 0 | TRUE | 754.7193 | 8907.9186 | 0 | 111.0074 | 1310.2158 | 0 | 88.3036 | 1042.2435 | 0 | 555.4082 | 6555.4593 | 0 | 187821.0094 | 27625.5391 | 21975.4161 | 138220.0542
Nonpoint Sources | 35 | 35043 | 2310021400 | Dehydrator | Gas Wells | 0 | 6.0955 | 0 | 0 | 0 | 0 | 3.0123 | 0 | 0 | 0 | 0 | 2.2714 | 0 | 0 | 0 | 0 | 0.81187 | 0 | 0 | 0 | TRUE | 2.2278 | 26.2951 | 0 | 1.1009 | 12.9944 | 0 | 0.83017 | 9.7984 | 0 | 0.29673 | 3.5023 | 0 | 554.4255 | 273.9843 | 206.5967 | 73.8446
Nonpoint Sources | 35 | 35045 | 2310021400 | Dehydrator | Gas Wells | 0 | 2304.6847 | 0 | 0 | 0 | 0 | 89.1759 | 0 | 0 | 0 | 0 | 542.5085 | 0 | 0 | 0 | 0 | 1673.0002 | 0 | 0 | 0 | TRUE | 842.3351 | 9942.0447 | 0 | 32.5928 | 384.6909 | 0 | 198.2805 | 2340.2959 | 0 | 611.4619 | 7217.0579 | 0 | 209625.2731 | 8111.1012 | 49344.4933 | 152169.6785
Nonpoint Sources | 08 | 08007 | 2310000220 | Drill rigs | Gas Wells | N/A | N/A | N/A | N/A | N/A | N/A | N/A | N/A | N/A | N/A | N/A | N/A | N/A | N/A | N/A | N/A | N/A | N/A | N/A | N/A | FALSE | N/A | N/A | N/A | N/A | N/A | N/A | N/A | N/A | N/A | N/A | N/A | N/A | N/A | N/A | N/A | N/A
Nonpoint Sources | 08 | 08067 | 2310000220 | Drill rigs | Gas Wells | N/A | N/A | N/A | N/A | N/A | N/A | N/A | N/A | N/A | N/A | N/A | N/A | N/A | N/A | N/A | N/A | N/A | N/A | N/A | N/A | FALSE | N/A | N/A | N/A | N/A | N/A | N/A | N/A | N/A | N/A | N/A | N/A | N/A | N/A | N/A | N/A | N/A
Nonpoint Sources | 35 | 35031 | 2310000220 | Drill rigs | Gas Wells | 0 | 0 | 0 | 0 | 0 | 0 | 0 | 0 | 0 | 0 | 0 | 0 | 0 | 0 | 0 | 0 | 0 | 0 | 0 | 0 | TRUE | 0 | 0 | 0 | 0 | 0 | 0 | 0 | 0 | 0 | 0 | 0 | 0 | 0 | 0 | 0 | 0
Nonpoint Sources | 35 | 35039 | 2310000220 | Drill rigs | Gas Wells | 3.3439 | 0.29901 | 0.74416 | 0.0082771 | 0.15023 | 3.3439 | 0.29901 | 0.74416 | 0.0082771 | 0.15023 | 0 | 0 | 0 | 0 | 0 | 0 | 0 | 0 | 0 | 0 | TRUE | 766.622 | 0.022905 | 0.024103 | 766.622 | 0.022905 | 0.024103 | 0 | 0 | 0 | 0 | 0 | 0 | 774.5749 | 774.5749 | 0 | 0
Nonpoint Sources | 35 | 35043 | 2310000220 | Drill rigs | Gas Wells | 0.55732 | 0.049835 | 0.12403 | 0.0013795 | 0.025038 | 0 | 0 | 0 | 0 | 0 | 0.55732 | 0.049835 | 0.12403 | 0.0013795 | 0.025038 | 0 | 0 | 0 | 0 | 0 | TRUE | 127.7703 | 0.0038175 | 0.0040172 | 0 | 0 | 0 | 127.7703 | 0.0038175 | 0.0040172 | 0 | 0 | 0 | 129.0958 | 0 | 129.0958 | 0
Nonpoint Sources | 35 | 35045 | 2310000220 | Drill rigs | Gas Wells | 4.4585 | 0.39868 | 0.99221 | 0.011036 | 0.2003 | 0 | 0 | 0 | 0 | 0 | 0.55732 | 0.049835 | 0.12403 | 0.0013795 | 0.025038 | 3.9012 | 0.34884 | 0.86819 | 0.0096566 | 0.17527 | TRUE | 1022.1626 | 0.03054 | 0.032137 | 0 | 0 | 0 | 127.7703 | 0.0038175 | 0.0040172 | 894.3923 | 0.026722 | 0.02812 | 1032.7666 | 0 | 129.0958 | 903.6707
Nonpoint Sources | 08 | 08007 | 2310000660 | Fracing | Gas Wells | N/A | N/A | N/A | N/A | N/A | N/A | N/A | N/A | N/A | N/A | N/A | N/A | N/A | N/A | N/A | N/A | N/A | N/A | N/A | N/A | FALSE | N/A | N/A | N/A | N/A | N/A | N/A | N/A | N/A | N/A | N/A | N/A | N/A | N/A | N/A | N/A | N/A
Nonpoint Sources | 08 | 08067 | 2310000660 | Fracing | Gas Wells | N/A | N/A | N/A | N/A | N/A | N/A | N/A | N/A | N/A | N/A | N/A | N/A | N/A | N/A | N/A | N/A | N/A | N/A | N/A | N/A | FALSE | N/A | N/A | N/A | N/A | N/A | N/A | N/A | N/A | N/A | N/A | N/A | N/A | N/A | N/A | N/A | N/A
Nonpoint Sources | 35 | 35031 | 2310000660 | Fracing | Gas Wells | 0 | 0 | 0 | 0 | 0 | 0 | 0 | 0 | 0 | 0 | 0 | 0 | 0 | 0 | 0 | 0 | 0 | 0 | 0 | 0 | TRUE | 0 | 0 | 0 | 0 | 0 | 0 | 0 | 0 | 0 | 0 | 0 | 0 | 0 | 0 | 0 | 0
Nonpoint Sources | 35 | 35039 | 2310000660 | Fracing | Gas Wells | 2.3096 | 0.15901 | 0.4941 | 0.0028868 | 0.077681 | 2.3096 | 0.15901 | 0.4941 | 0.0028868 | 0.077681 | 0 | 0 | 0 | 0 | 0 | 0 | 0 | 0 | 0 | 0 | TRUE | 256.4215 | 0.0073519 | 0.0080675 | 256.4215 | 0.0073519 | 0.0080675 | 0 | 0 | 0 | 0 | 0 | 0 | 259.0768 | 259.0768 | 0 | 0
Nonpoint Sources | 35 | 35043 | 2310000660 | Fracing | Gas Wells | 0.38493 | 0.026502 | 0.08235 | 0.00048113 | 0.012947 | 0 | 0 | 0 | 0 | 0 | 0.38493 | 0.026502 | 0.08235 | 0.00048113 | 0.012947 | 0 | 0 | 0 | 0 | 0 | TRUE | 42.7369 | 0.0012253 | 0.0013446 | 0 | 0 | 0 | 42.7369 | 0.0012253 | 0.0013446 | 0 | 0 | 0 | 43.1795 | 0 | 43.1795 | 0
Nonpoint Sources | 35 | 35045 | 2310000660 | Fracing | Gas Wells | 3.0794 | 0.21202 | 0.6588 | 0.003849 | 0.10357 | 0 | 0 | 0 | 0 | 0 | 0.38493 | 0.026502 | 0.08235 | 0.00048113 | 0.012947 | 2.6945 | 0.18552 | 0.57645 | 0.0033679 | 0.090628 | TRUE | 341.8953 | 0.0098025 | 0.010757 | 0 | 0 | 0 | 42.7369 | 0.0012253 | 0.0013446 | 299.1584 | 0.0085772 | 0.0094121 | 345.4358 | 0 | 43.1795 | 302.2563
Nonpoint Sources | 08 | 08007 | 2310021509 | Nonpoint Fugitives | Gas Wells | N/A | N/A | N/A | N/A | N/A | N/A | N/A | N/A | N/A | N/A | N/A | N/A | N/A | N/A | N/A | N/A | N/A | N/A | N/A | N/A | FALSE | N/A | N/A | N/A | N/A | N/A | N/A | N/A | N/A | N/A | N/A | N/A | N/A | N/A | N/A | N/A | N/A
Nonpoint Sources | 08 | 08067 | 2310021509 | Nonpoint Fugitives | Gas Wells | N/A | N/A | N/A | N/A | N/A | N/A | N/A | N/A | N/A | N/A | N/A | N/A | N/A | N/A | N/A | N/A | N/A | N/A | N/A | N/A | FALSE | N/A | N/A | N/A | N/A | N/A | N/A | N/A | N/A | N/A | N/A | N/A | N/A | N/A | N/A | N/A | N/A
Nonpoint Sources | 35 | 35031 | 2310021509 | Nonpoint Fugitives | Gas Wells | 0 | 1.3984 | 0 | 0 | 0 | 0 | 0 | 0 | 0 | 0 | 0 | 0.69918 | 0 | 0 | 0 | 0 | 0.69918 | 0 | 0 | 0 | TRUE | 0.51108 | 6.0323 | 0 | 0 | 0 | 0 | 0.25554 | 3.0161 | 0 | 0.25554 | 3.0161 | 0 | 127.1892 | 0 | 63.5946 | 63.5946
Nonpoint Sources | 35 | 35039 | 2310021509 | Nonpoint Fugitives | Gas Wells | 0 | 4716.6597 | 0 | 0 | 0 | 0 | 1053.6623 | 0 | 0 | 0 | 0 | 511.7988 | 0 | 0 | 0 | 0 | 3151.1985 | 0 | 0 | 0 | TRUE | 1723.8836 | 20346.923 | 0 | 385.1012 | 4545.3325 | 0 | 187.0564 | 2207.8191 | 0 | 1151.726 | 13593.7714 | 0 | 429009.2666 | 95837.0834 | 46551.2575 | 286620.9256
Nonpoint Sources | 35 | 35043 | 2310021509 | Nonpoint Fugitives | Gas Wells | 0 | 104.1776 | 0 | 0 | 0 | 0 | 71.3162 | 0 | 0 | 0 | 0 | 3.4959 | 0 | 0 | 0 | 0 | 29.3655 | 0 | 0 | 0 | TRUE | 38.0757 | 449.4058 | 0 | 26.0652 | 307.6469 | 0 | 1.2777 | 15.0807 | 0 | 10.7327 | 126.6781 | 0 | 9475.5975 | 6486.6506 | 317.9731 | 2670.9738
Nonpoint Sources | 35 | 35045 | 2310021509 | Nonpoint Fugitives | Gas Wells | 0 | 5795.4925 | 0 | 0 | 0 | 0 | 208.3553 | 0 | 0 | 0 | 0 | 1244.5381 | 0 | 0 | 0 | 0 | 4342.5991 | 0 | 0 | 0 | TRUE | 2118.1843 | 25000.8368 | 0 | 76.1514 | 898.8116 | 0 | 454.864 | 5368.7404 | 0 | 1587.1688 | 18733.2847 | 0 | 527135.7561 | 18951.195 | 113198.4131 | 394986.148
Nonpoint Sources | 08 | 08007 | 2310020800 | Gas Well Truck Loading | Gas Wells | 0 | 0 | 0 | 0 | 0 | 0 | 0 | 0 | 0 | 0 | 0 | 0 | 0 | 0 | 0 | 0 | 0 | 0 | 0 | 0 | TRUE | 0 | 0 | 0 | 0 | 0 | 0 | 0 | 0 | 0 | 0 | 0 | 0 | 0 | 0 | 0 | 0
Nonpoint Sources | 08 | 08067 | 2310020800 | Gas Well Truck Loading | Gas Wells | 0 | 0.51042 | 0 | 0 | 0 | 0 | 0.37435 | 0 | 0 | 0 | 0 | 0.12081 | 0 | 0 | 0 | 0 | 0.015256 | 0 | 0 | 0 | TRUE | 0.0073584 | 0.087001 | 0 | 0.0053969 | 0.063809 | 0 | 0.0017416 | 0.020592 | 0 | 0.00021994 | 0.0026004 | 0 | 1.8344 | 1.3454 | 0.43417 | 0.054828
Nonpoint Sources | 35 | 35031 | 2310020800 | Gas Well Truck Loading | Gas Wells | 0 | 1.3548 | 0 | 0 | 0 | 0 | 0 | 0 | 0 | 0 | 0 | 0.00046465 | 0 | 0 | 0 | 0 | 1.3543 | 0 | 0 | 0 | TRUE | 0.019531 | 0.23092 | 0 | 0 | 0 | 0 | 6.6986e-06 | 7.92e-05 | 0 | 0.019524 | 0.23084 | 0 | 4.8688 | 0 | 0.0016699 | 4.8672
Nonpoint Sources | 35 | 35039 | 2310020800 | Gas Well Truck Loading | Gas Wells | 0 | 50.013 | 0 | 0 | 0 | 0 | 10.0259 | 0 | 0 | 0 | 0 | 5.0901 | 0 | 0 | 0 | 0 | 34.897 | 0 | 0 | 0 | TRUE | 0.72101 | 8.5248 | 0 | 0.14454 | 1.7089 | 0 | 0.073382 | 0.86762 | 0 | 0.50309 | 5.9482 | 0 | 179.7408 | 36.0318 | 18.2934 | 125.4156
Nonpoint Sources | 35 | 35043 | 2310020800 | Gas Well Truck Loading | Gas Wells | 0 | 3.2155 | 0 | 0 | 0 | 0 | 0.45536 | 0 | 0 | 0 | 0 | 1.4936 | 0 | 0 | 0 | 0 | 1.2666 | 0 | 0 | 0 | TRUE | 0.046357 | 0.54809 | 0 | 0.0065647 | 0.077616 | 0 | 0.021533 | 0.25459 | 0 | 0.018259 | 0.21589 | 0 | 11.5562 | 1.6365 | 5.3679 | 4.5518
Nonpoint Sources | 35 | 35045 | 2310020800 | Gas Well Truck Loading | Gas Wells | 0 | 73.703 | 0 | 0 | 0 | 0 | 4.5705 | 0 | 0 | 0 | 0 | 11.8938 | 0 | 0 | 0 | 0 | 57.2387 | 0 | 0 | 0 | TRUE | 1.0625 | 12.5627 | 0 | 0.065891 | 0.77905 | 0 | 0.17147 | 2.0273 | 0 | 0.82518 | 9.7564 | 0 | 264.88 | 16.4259 | 42.7448 | 205.7093
Nonpoint Sources | 08 | 08007 | 2310021100 | Nonpoint Heaters | Gas Wells | N/A | N/A | N/A | N/A | N/A | N/A | N/A | N/A | N/A | N/A | N/A | N/A | N/A | N/A | N/A | N/A | N/A | N/A | N/A | N/A | FALSE | N/A | N/A | N/A | N/A | N/A | N/A | N/A | N/A | N/A | N/A | N/A | N/A | N/A | N/A | N/A | N/A
Nonpoint Sources | 08 | 08067 | 2310021100 | Nonpoint Heaters | Gas Wells | N/A | N/A | N/A | N/A | N/A | N/A | N/A | N/A | N/A | N/A | N/A | N/A | N/A | N/A | N/A | N/A | N/A | N/A | N/A | N/A | FALSE | N/A | N/A | N/A | N/A | N/A | N/A | N/A | N/A | N/A | N/A | N/A | N/A | N/A | N/A | N/A | N/A
Nonpoint Sources | 35 | 35031 | 2310021100 | Nonpoint Heaters | Gas Wells | 0.072 | 0.00396 | 0.06048 | 0 | 0.005472 | 0 | 0 | 0 | 0 | 0 | 0.036 | 0.00198 | 0.03024 | 0 | 0.002736 | 0.036 | 0.00198 | 0.03024 | 0 | 0.002736 | TRUE | 86.4001 | 0.001656 | 0.001584 | 0 | 0 | 0 | 43.2 | 0.000828 | 0.000792 | 43.2 | 0.000828 | 0.000792 | 86.9259 | 0 | 43.4629 | 43.4629
Nonpoint Sources | 35 | 35039 | 2310021100 | Nonpoint Heaters | Gas Wells | 242.8562 | 13.3571 | 203.9992 | 0 | 18.4571 | 54.252 | 2.9839 | 45.5717 | 0 | 4.1232 | 26.352 | 1.4494 | 22.1357 | 0 | 2.0028 | 162.2521 | 8.9239 | 136.2918 | 0 | 12.3312 | TRUE | 291427.4023 | 5.5857 | 5.3428 | 65102.4452 | 1.2478 | 1.1935 | 31622.422 | 0.6061 | 0.57974 | 194702.5352 | 3.7318 | 3.5695 | 293200.9809 | 65498.6478 | 31814.8707 | 195887.4624
Nonpoint Sources | 35 | 35043 | 2310021100 | Nonpoint Heaters | Gas Wells | 5.364 | 0.29502 | 4.5058 | 0 | 0.40766 | 3.672 | 0.20196 | 3.0845 | 0 | 0.27907 | 0.18 | 0.0099 | 0.1512 | 0 | 0.01368 | 1.512 | 0.08316 | 1.2701 | 0 | 0.11491 | TRUE | 6436.8045 | 0.12337 | 0.11801 | 4406.4031 | 0.084456 | 0.080784 | 216.0001 | 0.00414 | 0.00396 | 1814.4013 | 0.034776 | 0.033264 | 6475.9778 | 4433.2197 | 217.3147 | 1825.4434
Nonpoint Sources | 35 | 35045 | 2310021100 | Nonpoint Heaters | Gas Wells | 298.4042 | 16.4122 | 250.6595 | 0 | 22.6787 | 10.728 | 0.59004 | 9.0115 | 0 | 0.81533 | 64.08 | 3.5244 | 53.8272 | 0 | 4.8701 | 223.5962 | 12.2978 | 187.8208 | 0 | 16.9933 | TRUE | 358085.0486 | 6.8633 | 6.5649 | 12873.6089 | 0.24674 | 0.23602 | 76896.0534 | 1.4738 | 1.4098 | 268315.3863 | 5.1427 | 4.9191 | 360264.2945 | 12951.9556 | 77364.0299 | 269948.309
Nonpoint Sources | 08 | 08007 | 2310121701 | Initial completion Flaring | Gas Wells | 0.36371 | 0 | 1.979 | 0 | 0 | 0 | 0 | 0 | 0 | 0 | 0.36371 | 0 | 1.979 | 0 | 0 | 0 | 0 | 0 | 0 | 0 | TRUE | 586.8786 | 0.11366 | 0.0070352 | 0 | 0 | 0 | 586.8786 | 0.11366 | 0.0070352 | 0 | 0 | 0 | 591.4464 | 0 | 591.4464 | 0
Nonpoint Sources | 08 | 08067 | 2310121701 | Initial completion Flaring | Gas Wells | 4.0008 | 0 | 21.7692 | 0 | 0 | 0.36371 | 0 | 1.979 | 0 | 0 | 3.6371 | 0 | 19.7902 | 0 | 0 | 0 | 0 | 0 | 0 | 0 | TRUE | 6455.6644 | 1.2503 | 0.077387 | 586.8786 | 0.11366 | 0.0070352 | 5868.7859 | 1.1366 | 0.070352 | 0 | 0 | 0 | 6505.91 | 591.4464 | 5914.4636 | 0
Nonpoint Sources | 35 | 35031 | 2310121701 | Initial completion Flaring | Gas Wells | 0 | 0 | 0 | 0 | 0 | 0 | 0 | 0 | 0 | 0 | 0 | 0 | 0 | 0 | 0 | 0 | 0 | 0 | 0 | 0 | TRUE | 0 | 0 | 0 | 0 | 0 | 0 | 0 | 0 | 0 | 0 | 0 | 0 | 0 | 0 | 0 | 0
Nonpoint Sources | 35 | 35039 | 2310121701 | Initial completion Flaring | Gas Wells | 2.1823 | 0 | 11.8741 | 0 | 0 | 2.1823 | 0 | 11.8741 | 0 | 0 | 0 | 0 | 0 | 0 | 0 | 0 | 0 | 0 | 0 | 0 | TRUE | 3521.2715 | 0.68196 | 0.042211 | 3521.2715 | 0.68196 | 0.042211 | 0 | 0 | 0 | 0 | 0 | 0 | 3548.6782 | 3548.6782 | 0 | 0
Nonpoint Sources | 35 | 35043 | 2310121701 | Initial completion Flaring | Gas Wells | 0.36371 | 0 | 1.979 | 0 | 0 | 0 | 0 | 0 | 0 | 0 | 0.36371 | 0 | 1.979 | 0 | 0 | 0 | 0 | 0 | 0 | 0 | TRUE | 586.8786 | 0.11366 | 0.0070352 | 0 | 0 | 0 | 586.8786 | 0.11366 | 0.0070352 | 0 | 0 | 0 | 591.4464 | 0 | 591.4464 | 0
Nonpoint Sources | 35 | 35045 | 2310121701 | Initial completion Flaring | Gas Wells | 2.9097 | 0 | 15.8322 | 0 | 0 | 0 | 0 | 0 | 0 | 0 | 0.36371 | 0 | 1.979 | 0 | 0 | 2.546 | 0 | 13.8532 | 0 | 0 | TRUE | 4695.0287 | 0.90928 | 0.056282 | 0 | 0 | 0 | 586.8786 | 0.11366 | 0.0070352 | 4108.1501 | 0.79562 | 0.049246 | 4731.5709 | 0 | 591.4464 | 4140.1245
Nonpoint Sources | 08 | 08007 | 2310021601 | Venting - initial completions | Gas Wells | N/A | N/A | N/A | N/A | N/A | N/A | N/A | N/A | N/A | N/A | N/A | N/A | N/A | N/A | N/A | N/A | N/A | N/A | N/A | N/A | FALSE | N/A | N/A | N/A | N/A | N/A | N/A | N/A | N/A | N/A | N/A | N/A | N/A | N/A | N/A | N/A | N/A
Nonpoint Sources | 08 | 08067 | 2310021601 | Venting - initial completions | Gas Wells | N/A | N/A | N/A | N/A | N/A | N/A | N/A | N/A | N/A | N/A | N/A | N/A | N/A | N/A | N/A | N/A | N/A | N/A | N/A | N/A | FALSE | N/A | N/A | N/A | N/A | N/A | N/A | N/A | N/A | N/A | N/A | N/A | N/A | N/A | N/A | N/A | N/A
Nonpoint Sources | 35 | 35031 | 2310021601 | Venting - initial completions | Gas Wells | 0 | 0 | 0 | 0 | 0 | 0 | 0 | 0 | 0 | 0 | 0 | 0 | 0 | 0 | 0 | 0 | 0 | 0 | 0 | 0 | TRUE | 0 | 0 | 0 | 0 | 0 | 0 | 0 | 0 | 0 | 0 | 0 | 0 | 0 | 0 | 0 | 0
Nonpoint Sources | 35 | 35039 | 2310021601 | Venting - initial completions | Gas Wells | 0 | 15.323 | 0 | 0 | 0 | 0 | 15.323 | 0 | 0 | 0 | 0 | 0 | 0 | 0 | 0 | 0 | 0 | 0 | 0 | 0 | TRUE | 5.6004 | 66.1009 | 0 | 5.6004 | 66.1009 | 0 | 0 | 0 | 0 | 0 | 0 | 0 | 1393.7192 | 1393.7192 | 0 | 0
Nonpoint Sources | 35 | 35043 | 2310021601 | Venting - initial completions | Gas Wells | 0 | 2.5538 | 0 | 0 | 0 | 0 | 0 | 0 | 0 | 0 | 0 | 2.5538 | 0 | 0 | 0 | 0 | 0 | 0 | 0 | 0 | TRUE | 0.93339 | 11.0168 | 0 | 0 | 0 | 0 | 0.93339 | 11.0168 | 0 | 0 | 0 | 0 | 232.2865 | 0 | 232.2865 | 0
Nonpoint Sources | 35 | 35045 | 2310021601 | Venting - initial completions | Gas Wells | 0 | 20.4306 | 0 | 0 | 0 | 0 | 0 | 0 | 0 | 0 | 0 | 2.5538 | 0 | 0 | 0 | 0 | 17.8768 | 0 | 0 | 0 | TRUE | 7.4672 | 88.1345 | 0 | 0 | 0 | 0 | 0.93339 | 11.0168 | 0 | 6.5338 | 77.1177 | 0 | 1858.2923 | 0 | 232.2865 | 1626.0058
Nonpoint Sources | 08 | 08007 | 2310021351 | Nonpoint Compressor Engines | Gas Wells | N/A | N/A | N/A | N/A | N/A | N/A | N/A | N/A | N/A | N/A | N/A | N/A | N/A | N/A | N/A | N/A | N/A | N/A | N/A | N/A | FALSE | N/A | N/A | N/A | N/A | N/A | N/A | N/A | N/A | N/A | N/A | N/A | N/A | N/A | N/A | N/A | N/A
Nonpoint Sources | 08 | 08067 | 2310021351 | Nonpoint Compressor Engines | Gas Wells | N/A | N/A | N/A | N/A | N/A | N/A | N/A | N/A | N/A | N/A | N/A | N/A | N/A | N/A | N/A | N/A | N/A | N/A | N/A | N/A | FALSE | N/A | N/A | N/A | N/A | N/A | N/A | N/A | N/A | N/A | N/A | N/A | N/A | N/A | N/A | N/A | N/A
Nonpoint Sources | 35 | 35031 | 2310021351 | Nonpoint Compressor Engines | Gas Wells | 0.094396 | 0.047198 | 0.18879 | 0.00010071 | 0.0024995 | 0 | 0 | 0 | 0 | 0 | 0.047198 | 0.023599 | 0.094396 | 5.0354e-05 | 0.0012498 | 0.047198 | 0.023599 | 0.094396 | 5.0354e-05 | 0.0012498 | TRUE | 12.7374 | 0.00024024 | 2.4024e-05 | 0 | 0 | 0 | 6.3687 | 0.00012012 | 1.2012e-05 | 6.3687 | 0.00012012 | 1.2012e-05 | 12.7499 | 0 | 6.375 | 6.375
Nonpoint Sources | 35 | 35039 | 2310021351 | Nonpoint Compressor Engines | Gas Wells | 318.3985 | 159.1992 | 636.797 | 0.33969 | 8.4309 | 71.1276 | 35.5638 | 142.2551 | 0.075884 | 1.8834 | 34.549 | 17.2745 | 69.098 | 0.036859 | 0.91483 | 212.7219 | 106.361 | 425.4438 | 0.22695 | 5.6327 | TRUE | 42963.3867 | 0.81032 | 0.081032 | 9597.6614 | 0.18102 | 0.018102 | 4661.9032 | 0.087927 | 0.0087927 | 28703.8221 | 0.54138 | 0.054138 | 43005.5236 | 9607.0744 | 4666.4754 | 28731.9737
Nonpoint Sources | 35 | 35043 | 2310021351 | Nonpoint Compressor Engines | Gas Wells | 7.0325 | 3.5163 | 14.065 | 0.0075028 | 0.18621 | 4.8142 | 2.4071 | 9.6284 | 0.0051361 | 0.12748 | 0.23599 | 0.118 | 0.47198 | 0.00025177 | 0.0062488 | 1.9823 | 0.99116 | 3.9646 | 0.0021149 | 0.05249 | TRUE | 948.9393 | 0.017898 | 0.0017898 | 649.6095 | 0.012252 | 0.0012252 | 31.8436 | 0.0006006 | 6.006e-05 | 267.4863 | 0.005045 | 0.0005045 | 949.87 | 650.2466 | 31.8748 | 267.7486
Nonpoint Sources | 35 | 35045 | 2310021351 | Nonpoint Compressor Engines | Gas Wells | 391.2252 | 195.6126 | 782.4504 | 0.41739 | 10.3593 | 14.065 | 7.0325 | 28.1301 | 0.015006 | 0.37243 | 84.0126 | 42.0063 | 168.0253 | 0.08963 | 2.2246 | 293.1475 | 146.5737 | 586.295 | 0.31275 | 7.7623 | TRUE | 52790.3221 | 0.99567 | 0.099567 | 1897.8786 | 0.035796 | 0.0035796 | 11336.322 | 0.21381 | 0.021381 | 39556.1214 | 0.74606 | 0.074606 | 52842.0968 | 1899.74 | 11347.4403 | 39594.9165
Nonpoint Sources | 08 | 08007 | 2310021300 | Pneumatic devices | Gas Wells | N/A | N/A | N/A | N/A | N/A | N/A | N/A | N/A | N/A | N/A | N/A | N/A | N/A | N/A | N/A | N/A | N/A | N/A | N/A | N/A | FALSE | N/A | N/A | N/A | N/A | N/A | N/A | N/A | N/A | N/A | N/A | N/A | N/A | N/A | N/A | N/A | N/A
Nonpoint Sources | 08 | 08067 | 2310021300 | Pneumatic devices | Gas Wells | N/A | N/A | N/A | N/A | N/A | N/A | N/A | N/A | N/A | N/A | N/A | N/A | N/A | N/A | N/A | N/A | N/A | N/A | N/A | N/A | FALSE | N/A | N/A | N/A | N/A | N/A | N/A | N/A | N/A | N/A | N/A | N/A | N/A | N/A | N/A | N/A | N/A
Nonpoint Sources | 35 | 35031 | 2310021300 | Pneumatic devices | Gas Wells | 0 | 3.2158 | 0 | 0 | 0 | 0 | 0 | 0 | 0 | 0 | 0 | 1.6079 | 0 | 0 | 0 | 0 | 1.6079 | 0 | 0 | 0 | TRUE | 1.1753 | 13.8724 | 0 | 0 | 0 | 0 | 0.58767 | 6.9362 | 0 | 0.58767 | 6.9362 | 0 | 292.4959 | 0 | 146.248 | 146.248
Nonpoint Sources | 35 | 35039 | 2310021300 | Pneumatic devices | Gas Wells | 0 | 10846.8599 | 0 | 0 | 0 | 0 | 2423.0978 | 0 | 0 | 0 | 0 | 1176.9792 | 0 | 0 | 0 | 0 | 7246.7829 | 0 | 0 | 0 | TRUE | 3964.3996 | 46791.6361 | 0 | 885.6137 | 10452.8603 | 0 | 430.172 | 5077.3018 | 0 | 2648.6138 | 31261.474 | 0 | 986588.7573 | 220395.68 | 107053.5088 | 659139.5685
Nonpoint Sources | 35 | 35043 | 2310021300 | Pneumatic devices | Gas Wells | 0 | 239.5764 | 0 | 0 | 0 | 0 | 164.0053 | 0 | 0 | 0 | 0 | 8.0395 | 0 | 0 | 0 | 0 | 67.5316 | 0 | 0 | 0 | TRUE | 87.5623 | 1033.4945 | 0 | 59.942 | 707.4929 | 0 | 2.9383 | 34.681 | 0 | 24.682 | 291.3206 | 0 | 21790.9465 | 14917.2922 | 731.2398 | 6142.4144
Nonpoint Sources | 35 | 35045 | 2310021300 | Pneumatic devices | Gas Wells | 0 | 13327.842 | 0 | 0 | 0 | 0 | 479.1527 | 0 | 0 | 0 | 0 | 2862.0532 | 0 | 0 | 0 | 0 | 9986.6361 | 0 | 0 | 0 | TRUE | 4871.1693 | 57494.1997 | 0 | 175.1247 | 2066.989 | 0 | 1046.0467 | 12346.4441 | 0 | 3649.9979 | 43080.7666 | 0 | 1212249.364 | 43581.8929 | 260321.3739 | 908346.0972
Nonpoint Sources | 08 | 08007 | 2310021310 | Pneumatic pumps | Gas Wells | 0 | 1.9917 | 0 | 0 | 0 | 0 | 0.66389 | 0 | 0 | 0 | 0 | 1.3278 | 0 | 0 | 0 | 0 | 0 | 0 | 0 | 0 | TRUE | 0.72793 | 8.5918 | 0 | 0.24264 | 2.8639 | 0 | 0.48529 | 5.7278 | 0 | 0 | 0 | 0 | 181.1547 | 60.3849 | 120.7698 | 0
Nonpoint Sources | 08 | 08067 | 2310021310 | Pneumatic pumps | Gas Wells | 0 | 569.6179 | 0 | 0 | 0 | 0 | 335.9285 | 0 | 0 | 0 | 0 | 228.3783 | 0 | 0 | 0 | 0 | 5.3111 | 0 | 0 | 0 | TRUE | 208.1886 | 2457.2413 | 0 | 122.7779 | 1449.1423 | 0 | 83.4696 | 985.1877 | 0 | 1.9412 | 22.9113 | 0 | 51810.2566 | 30554.7667 | 20772.4106 | 483.0793
Nonpoint Sources | 35 | 35031 | 2310021310 | Pneumatic pumps | Gas Wells | 0 | 1.3278 | 0 | 0 | 0 | 0 | 0 | 0 | 0 | 0 | 0 | 0.66389 | 0 | 0 | 0 | 0 | 0.66389 | 0 | 0 | 0 | TRUE | 0.48529 | 5.7278 | 0 | 0 | 0 | 0 | 0.24264 | 2.8639 | 0 | 0.24264 | 2.8639 | 0 | 120.7698 | 0 | 60.3849 | 60.3849
Nonpoint Sources | 35 | 35039 | 2310021310 | Pneumatic pumps | Gas Wells | 0 | 4478.604 | 0 | 0 | 0 | 0 | 1000.4827 | 0 | 0 | 0 | 0 | 485.9677 | 0 | 0 | 0 | 0 | 2992.1536 | 0 | 0 | 0 | TRUE | 1636.877 | 19319.9884 | 0 | 365.6646 | 4315.9239 | 0 | 177.6155 | 2096.3877 | 0 | 1093.5969 | 12907.6768 | 0 | 407356.6328 | 91000.0661 | 44201.7574 | 272154.8093
Nonpoint Sources | 35 | 35043 | 2310021310 | Pneumatic pumps | Gas Wells | 0 | 98.9197 | 0 | 0 | 0 | 0 | 67.7168 | 0 | 0 | 0 | 0 | 3.3195 | 0 | 0 | 0 | 0 | 27.8834 | 0 | 0 | 0 | TRUE | 36.154 | 426.7237 | 0 | 24.7497 | 292.1196 | 0 | 1.2132 | 14.3196 | 0 | 10.1911 | 120.2845 | 0 | 8997.3523 | 6159.2613 | 301.9246 | 2536.1664
Nonpoint Sources | 35 | 35045 | 2310021310 | Pneumatic pumps | Gas Wells | 0 | 5502.9867 | 0 | 0 | 0 | 0 | 197.8393 | 0 | 0 | 0 | 0 | 1181.7247 | 0 | 0 | 0 | 0 | 4123.4227 | 0 | 0 | 0 | TRUE | 2011.2769 | 23739.0133 | 0 | 72.3079 | 853.4475 | 0 | 431.9065 | 5097.7734 | 0 | 1507.0624 | 17787.7924 | 0 | 500530.5557 | 17994.7045 | 107485.1477 | 375050.7035
Nonpoint Sources | 08 | 08007 | 2310000660 | Refracing | Gas Wells | N/A | N/A | N/A | N/A | N/A | N/A | N/A | N/A | N/A | N/A | N/A | N/A | N/A | N/A | N/A | N/A | N/A | N/A | N/A | N/A | FALSE | N/A | N/A | N/A | N/A | N/A | N/A | N/A | N/A | N/A | N/A | N/A | N/A | N/A | N/A | N/A | N/A
Nonpoint Sources | 08 | 08067 | 2310000660 | Refracing | Gas Wells | N/A | N/A | N/A | N/A | N/A | N/A | N/A | N/A | N/A | N/A | N/A | N/A | N/A | N/A | N/A | N/A | N/A | N/A | N/A | N/A | FALSE | N/A | N/A | N/A | N/A | N/A | N/A | N/A | N/A | N/A | N/A | N/A | N/A | N/A | N/A | N/A | N/A
Nonpoint Sources | 35 | 35031 | 2310000660 | Refracing | Gas Wells | 0.0091688 | 0.00063127 | 0.0019615 | 0.00030839 | 1.146e-05 | 0 | 0 | 0 | 0 | 0 | 0.0045844 | 0.00031564 | 0.00098076 | 0.00015419 | 5.7301e-06 | 0.0045844 | 0.00031564 | 0.00098076 | 0.00015419 | 5.7301e-06 | TRUE | 1.018 | 2.9186e-05 | 3.2027e-05 | 0 | 0 | 0 | 0.50898 | 1.4593e-05 | 1.6014e-05 | 0.50898 | 1.4593e-05 | 1.6014e-05 | 1.0285 | 0 | 0.51425 | 0.51425
Nonpoint Sources | 35 | 35039 | 2310000660 | Refracing | Gas Wells | 30.9262 | 2.1293 | 6.6162 | 1.0402 | 0.038655 | 6.9087 | 0.47566 | 1.478 | 0.23237 | 0.0086352 | 3.3558 | 0.23105 | 0.71792 | 0.11287 | 0.0041944 | 20.6618 | 1.4226 | 4.4203 | 0.69495 | 0.025825 | TRUE | 3433.6006 | 0.098445 | 0.10803 | 767.0377 | 0.021992 | 0.024133 | 372.5757 | 0.010682 | 0.011722 | 2293.9872 | 0.065771 | 0.072174 | 3469.1567 | 774.9806 | 376.4338 | 2317.7422
Nonpoint Sources | 35 | 35043 | 2310000660 | Refracing | Gas Wells | 0.68307 | 0.04703 | 0.14613 | 0.022975 | 0.00085378 | 0.46761 | 0.032195 | 0.10004 | 0.015728 | 0.00058447 | 0.022922 | 0.0015782 | 0.0049038 | 0.00077096 | 2.865e-05 | 0.19254 | 0.013257 | 0.041192 | 0.0064761 | 0.00024066 | TRUE | 75.8385 | 0.0021744 | 0.002386 | 51.9163 | 0.0014885 | 0.0016334 | 2.5449 | 7.2965e-05 | 8.0068e-05 | 21.3773 | 0.00061291 | 0.00067257 | 76.6238 | 52.4539 | 2.5713 | 21.5987
Nonpoint Sources | 35 | 35045 | 2310000660 | Refracing | Gas Wells | 37.9999 | 2.6163 | 8.1295 | 1.2781 | 0.047496 | 1.3661 | 0.09406 | 0.29227 | 0.045949 | 0.0017076 | 8.1602 | 0.56183 | 1.7458 | 0.27446 | 0.0102 | 28.4736 | 1.9604 | 6.0915 | 0.95769 | 0.035589 | TRUE | 4218.9616 | 0.12096 | 0.13274 | 151.677 | 0.0043487 | 0.0047721 | 905.9901 | 0.025976 | 0.028504 | 3161.2946 | 0.090638 | 0.099461 | 4262.6504 | 153.2477 | 915.3719 | 3194.0308
Nonpoint Sources | 08 | 08007 | 2310000550 | Water Pump Engines | Gas Wells | N/A | N/A | N/A | N/A | N/A | N/A | N/A | N/A | N/A | N/A | N/A | N/A | N/A | N/A | N/A | N/A | N/A | N/A | N/A | N/A | FALSE | N/A | N/A | N/A | N/A | N/A | N/A | N/A | N/A | N/A | N/A | N/A | N/A | N/A | N/A | N/A | N/A
Nonpoint Sources | 08 | 08067 | 2310000550 | Water Pump Engines | Gas Wells | N/A | N/A | N/A | N/A | N/A | N/A | N/A | N/A | N/A | N/A | N/A | N/A | N/A | N/A | N/A | N/A | N/A | N/A | N/A | N/A | FALSE | N/A | N/A | N/A | N/A | N/A | N/A | N/A | N/A | N/A | N/A | N/A | N/A | N/A | N/A | N/A | N/A
Nonpoint Sources | 35 | 35031 | 2310000550 | Water Pump Engines | Gas Wells | 0.050157 | 0.025078 | 0.10031 | 1.7023e-05 | 0.0011117 | 0 | 0 | 0 | 0 | 0 | 0.025078 | 0.012539 | 0.050157 | 8.5115e-06 | 0.00055585 | 0.025078 | 0.012539 | 0.050157 | 8.5115e-06 | 0.00055585 | TRUE | 6.7679 | 0.00012765 | 1.2765e-05 | 0 | 0 | 0 | 3.384 | 6.3824e-05 | 6.3824e-06 | 3.384 | 6.3824e-05 | 6.3824e-06 | 6.7746 | 0 | 3.3873 | 3.3873
Nonpoint Sources | 35 | 35039 | 2310000550 | Water Pump Engines | Gas Wells | 169.178 | 84.589 | 338.3559 | 0.057419 | 3.7498 | 37.7929 | 18.8965 | 75.5859 | 0.012827 | 0.83767 | 18.3573 | 9.1786 | 36.7146 | 0.0062304 | 0.40688 | 113.0277 | 56.5139 | 226.0555 | 0.038361 | 2.5052 | TRUE | 22828.1808 | 0.43056 | 0.043056 | 5099.6247 | 0.096183 | 0.0096183 | 2477.0573 | 0.046719 | 0.0046719 | 15251.4988 | 0.28766 | 0.028766 | 22850.5698 | 5104.6263 | 2479.4867 | 15266.4569
Nonpoint Sources | 35 | 35043 | 2310000550 | Water Pump Engines | Gas Wells | 3.7367 | 1.8683 | 7.4733 | 0.0012682 | 0.082822 | 2.558 | 1.279 | 5.116 | 0.00086817 | 0.056697 | 0.12539 | 0.062696 | 0.25078 | 4.2557e-05 | 0.0027793 | 1.0533 | 0.52664 | 2.1066 | 0.00035748 | 0.023346 | TRUE | 504.2097 | 0.0095098 | 0.00095098 | 345.1637 | 0.0065101 | 0.00065101 | 16.9198 | 0.00031912 | 3.1912e-05 | 142.1262 | 0.0026806 | 0.00026806 | 504.7043 | 345.5022 | 16.9364 | 142.2656
Nonpoint Sources | 35 | 35045 | 2310000550 | Water Pump Engines | Gas Wells | 207.8737 | 103.9369 | 415.7474 | 0.070552 | 4.6075 | 7.4733 | 3.7367 | 14.9466 | 0.0025364 | 0.16564 | 44.6393 | 22.3197 | 89.2786 | 0.01515 | 0.98942 | 155.7611 | 77.8805 | 311.5222 | 0.052865 | 3.4524 | TRUE | 28049.628 | 0.52904 | 0.052904 | 1008.4195 | 0.01902 | 0.001902 | 6023.4453 | 0.11361 | 0.011361 | 21017.7633 | 0.39641 | 0.039641 | 28077.138 | 1009.4085 | 6029.3528 | 21038.3767
Nonpoint Sources | 08 | 08007 | 2310000550 | Water Tank Flaring | Gas Wells | 0 | 0 | 0 | 0 | 0 | 0 | 0 | 0 | 0 | 0 | 0 | 0 | 0 | 0 | 0 | 0 | 0 | 0 | 0 | 0 | TRUE | 0 | 0 | 0 | 0 | 0 | 0 | 0 | 0 | 0 | 0 | 0 | 0 | 0 | 0 | 0 | 0
Nonpoint Sources | 08 | 08067 | 2310000550 | Water Tank Flaring | Gas Wells | 0 | 0 | 0 | 0 | 0 | 0 | 0 | 0 | 0 | 0 | 0 | 0 | 0 | 0 | 0 | 0 | 0 | 0 | 0 | 0 | TRUE | 0 | 0 | 0 | 0 | 0 | 0 | 0 | 0 | 0 | 0 | 0 | 0 | 0 | 0 | 0 | 0
Nonpoint Sources | 35 | 35031 | 2310000550 | Water Tank Flaring | Gas Wells | 0 | 0 | 0 | 0 | 0 | 0 | 0 | 0 | 0 | 0 | 0 | 0 | 0 | 0 | 0 | 0 | 0 | 0 | 0 | 0 | TRUE | 0 | 0 | 0 | 0 | 0 | 0 | 0 | 0 | 0 | 0 | 0 | 0 | 0 | 0 | 0 | 0
Nonpoint Sources | 35 | 35039 | 2310000550 | Water Tank Flaring | Gas Wells | 0 | 0 | 0 | 0 | 0 | 0 | 0 | 0 | 0 | 0 | 0 | 0 | 0 | 0 | 0 | 0 | 0 | 0 | 0 | 0 | TRUE | 0 | 0 | 0 | 0 | 0 | 0 | 0 | 0 | 0 | 0 | 0 | 0 | 0 | 0 | 0 | 0
Nonpoint Sources | 35 | 35043 | 2310000550 | Water Tank Flaring | Gas Wells | 0 | 0 | 0 | 0 | 0 | 0 | 0 | 0 | 0 | 0 | 0 | 0 | 0 | 0 | 0 | 0 | 0 | 0 | 0 | 0 | TRUE | 0 | 0 | 0 | 0 | 0 | 0 | 0 | 0 | 0 | 0 | 0 | 0 | 0 | 0 | 0 | 0
Nonpoint Sources | 35 | 35045 | 2310000550 | Water Tank Flaring | Gas Wells | 0 | 0 | 0 | 0 | 0 | 0 | 0 | 0 | 0 | 0 | 0 | 0 | 0 | 0 | 0 | 0 | 0 | 0 | 0 | 0 | TRUE | 0 | 0 | 0 | 0 | 0 | 0 | 0 | 0 | 0 | 0 | 0 | 0 | 0 | 0 | 0 | 0
Nonpoint Sources | 08 | 08007 | 2310000550 | Water Tank Venting | Gas Wells | N/A | N/A | N/A | N/A | N/A | N/A | N/A | N/A | N/A | N/A | N/A | N/A | N/A | N/A | N/A | N/A | N/A | N/A | N/A | N/A | FALSE | N/A | N/A | N/A | N/A | N/A | N/A | N/A | N/A | N/A | N/A | N/A | N/A | N/A | N/A | N/A | N/A
Nonpoint Sources | 08 | 08067 | 2310000550 | Water Tank Venting | Gas Wells | N/A | N/A | N/A | N/A | N/A | N/A | N/A | N/A | N/A | N/A | N/A | N/A | N/A | N/A | N/A | N/A | N/A | N/A | N/A | N/A | FALSE | N/A | N/A | N/A | N/A | N/A | N/A | N/A | N/A | N/A | N/A | N/A | N/A | N/A | N/A | N/A | N/A
Nonpoint Sources | 35 | 35031 | 2310000550 | Water Tank Venting | Gas Wells | 0 | 7.1543 | 0 | 0 | 0 | 0 | 0 | 0 | 0 | 0 | 0 | 0 | 0 | 0 | 0 | 0 | 7.1543 | 0 | 0 | 0 | TRUE | 1.4639 | 114.1198 | 0 | 0 | 0 | 0 | 0 | 0 | 0 | 1.4639 | 114.1198 | 0 | 2397.9791 | 0 | 0 | 2397.9791
Nonpoint Sources | 35 | 35039 | 2310000550 | Water Tank Venting | Gas Wells | 0 | 20.5653 | 0 | 0 | 0 | 0 | 1.8586 | 0 | 0 | 0 | 0 | 3.1731 | 0 | 0 | 0 | 0 | 15.5335 | 0 | 0 | 0 | TRUE | 4.208 | 328.0433 | 0 | 0.38031 | 29.6476 | 0 | 0.64928 | 50.6153 | 0 | 3.1784 | 247.7804 | 0 | 6893.1163 | 622.9794 | 1063.5699 | 5206.567
Nonpoint Sources | 35 | 35043 | 2310000550 | Water Tank Venting | Gas Wells | 0 | 2.5618 | 0 | 0 | 0 | 0 | 0.12643 | 0 | 0 | 0 | 0 | 0.017206 | 0 | 0 | 0 | 0 | 2.4181 | 0 | 0 | 0 | TRUE | 0.52418 | 40.8636 | 0 | 0.025869 | 2.0167 | 0 | 0.0035206 | 0.27446 | 0 | 0.49479 | 38.5725 | 0 | 858.6596 | 42.376 | 5.7671 | 810.5166
Nonpoint Sources | 35 | 35045 | 2310000550 | Water Tank Venting | Gas Wells | 0 | 26.275 | 0 | 0 | 0 | 0 | 1.8262 | 0 | 0 | 0 | 0 | 8.0037 | 0 | 0 | 0 | 0 | 16.4451 | 0 | 0 | 0 | TRUE | 5.3763 | 419.1202 | 0 | 0.37367 | 29.13 | 0 | 1.6377 | 127.6699 | 0 | 3.365 | 262.3203 | 0 | 8806.9005 | 612.1042 | 2682.7049 | 5512.0913
Nonpoint Sources | 08 | 08007 | 2310000230 | Workover rigs | Gas Wells | N/A | N/A | N/A | N/A | N/A | N/A | N/A | N/A | N/A | N/A | N/A | N/A | N/A | N/A | N/A | N/A | N/A | N/A | N/A | N/A | FALSE | N/A | N/A | N/A | N/A | N/A | N/A | N/A | N/A | N/A | N/A | N/A | N/A | N/A | N/A | N/A | N/A
Nonpoint Sources | 08 | 08067 | 2310000230 | Workover rigs | Gas Wells | N/A | N/A | N/A | N/A | N/A | N/A | N/A | N/A | N/A | N/A | N/A | N/A | N/A | N/A | N/A | N/A | N/A | N/A | N/A | N/A | FALSE | N/A | N/A | N/A | N/A | N/A | N/A | N/A | N/A | N/A | N/A | N/A | N/A | N/A | N/A | N/A | N/A
Nonpoint Sources | 35 | 35031 | 2310000230 | Workover rigs | Gas Wells | 0.0094188 | 0.00060431 | 0.0024049 | 1.7565e-05 | 0.00035492 | 0 | 0 | 0 | 0 | 0 | 0.0047094 | 0.00030215 | 0.0012025 | 8.7825e-06 | 0.00017746 | 0.0047094 | 0.00030215 | 0.0012025 | 8.7825e-06 | 0.00017746 | TRUE | 1.5601 | 4.0647e-05 | 4.9052e-05 | 0 | 0 | 0 | 0.78006 | 2.0323e-05 | 2.4526e-05 | 0.78006 | 2.0323e-05 | 2.4526e-05 | 1.5762 | 0 | 0.78809 | 0.78809
Nonpoint Sources | 35 | 35039 | 2310000230 | Workover rigs | Gas Wells | 31.7697 | 2.0383 | 8.1118 | 0.059247 | 1.1972 | 7.0971 | 0.45535 | 1.8121 | 0.013235 | 0.26744 | 3.4473 | 0.22118 | 0.8802 | 0.0064288 | 0.1299 | 21.2253 | 1.3618 | 5.4195 | 0.039583 | 0.79982 | TRUE | 5262.303 | 0.1371 | 0.16545 | 1175.5545 | 0.030627 | 0.03696 | 571.0059 | 0.014877 | 0.017953 | 3515.7426 | 0.091597 | 0.11054 | 5316.4721 | 1187.6554 | 576.8837 | 3551.9329
Nonpoint Sources | 35 | 35043 | 2310000230 | Workover rigs | Gas Wells | 0.7017 | 0.045021 | 0.17917 | 0.0013086 | 0.026442 | 0.48036 | 0.03082 | 0.12265 | 0.00089582 | 0.018101 | 0.023547 | 0.0015108 | 0.0060123 | 4.3913e-05 | 0.00088731 | 0.1978 | 0.01269 | 0.050504 | 0.00036887 | 0.0074534 | TRUE | 116.2293 | 0.0030282 | 0.0036544 | 79.5664 | 0.002073 | 0.0025016 | 3.9003 | 0.00010162 | 0.00012263 | 32.7626 | 0.00085358 | 0.0010301 | 117.4258 | 80.3854 | 3.9405 | 33.0999
Nonpoint Sources | 35 | 35045 | 2310000230 | Workover rigs | Gas Wells | 39.0363 | 2.5046 | 9.9672 | 0.072798 | 1.471 | 1.4034 | 0.090042 | 0.35833 | 0.0026172 | 0.052884 | 8.3828 | 0.53783 | 2.1404 | 0.015633 | 0.31588 | 29.2502 | 1.8767 | 7.4685 | 0.054548 | 1.1022 | TRUE | 6465.9398 | 0.16846 | 0.20329 | 232.4587 | 0.0060564 | 0.0073087 | 1388.5116 | 0.036176 | 0.043656 | 4844.9695 | 0.12623 | 0.15233 | 6532.4988 | 234.8516 | 1402.8047 | 4894.8426
Nonpoint Sources | 08 | 08007 | 2310020600 | Nonpoint Compressor Engines | Gas Wells | N/A | N/A | N/A | N/A | N/A | N/A | N/A | N/A | N/A | N/A | N/A | N/A | N/A | N/A | N/A | N/A | N/A | N/A | N/A | N/A | FALSE | N/A | N/A | N/A | N/A | N/A | N/A | N/A | N/A | N/A | N/A | N/A | N/A | N/A | N/A | N/A | N/A
Nonpoint Sources | 08 | 08067 | 2310020600 | Nonpoint Compressor Engines | Gas Wells | N/A | N/A | N/A | N/A | N/A | N/A | N/A | N/A | N/A | N/A | N/A | N/A | N/A | N/A | N/A | N/A | N/A | N/A | N/A | N/A | FALSE | N/A | N/A | N/A | N/A | N/A | N/A | N/A | N/A | N/A | N/A | N/A | N/A | N/A | N/A | N/A | N/A
Nonpoint Sources | 35 | 35031 | 2310020600 | Nonpoint Compressor Engines | Gas Wells | 2.8393 | 1.4197 | 5.6787 | 0.0030292 | 0.09488 | 0 | 0 | 0 | 0 | 0 | 1.4197 | 0.70983 | 2.8393 | 0.0015146 | 0.04744 | 1.4197 | 0.70983 | 2.8393 | 0.0015146 | 0.04744 | TRUE | 383.1269 | 0.0072261 | 0.00072261 | 0 | 0 | 0 | 191.5635 | 0.003613 | 0.0003613 | 191.5635 | 0.003613 | 0.0003613 | 383.5027 | 0 | 191.7513 | 191.7513
Nonpoint Sources | 35 | 35039 | 2310020600 | Nonpoint Compressor Engines | Gas Wells | 9577.0449 | 4788.5224 | 19154.0898 | 10.2174 | 320.0297 | 2139.4318 | 1069.7159 | 4278.8635 | 2.2825 | 71.492 | 1039.1931 | 519.5966 | 2078.3863 | 1.1087 | 34.726 | 6398.42 | 3199.21 | 12796.84 | 6.8263 | 213.8117 | TRUE | 1292287.1727 | 24.3736 | 2.4374 | 288686.1502 | 5.4449 | 0.54449 | 140224.4605 | 2.6447 | 0.26447 | 863376.562 | 16.284 | 1.6284 | 1293554.5988 | 288969.2826 | 140361.9873 | 864223.3289
Nonpoint Sources | 35 | 35043 | 2310020600 | Nonpoint Compressor Engines | Gas Wells | 211.5297 | 105.7649 | 423.0595 | 0.22567 | 7.0685 | 144.8056 | 72.4028 | 289.6112 | 0.15449 | 4.8389 | 7.0983 | 3.5492 | 14.1966 | 0.007573 | 0.2372 | 59.6258 | 29.8129 | 119.2517 | 0.063613 | 1.9925 | TRUE | 28542.9571 | 0.53834 | 0.053834 | 19539.474 | 0.36853 | 0.036853 | 957.8174 | 0.018065 | 0.0018065 | 8045.6658 | 0.15175 | 0.015175 | 28570.951 | 19558.6376 | 958.7567 | 8053.5566
Nonpoint Sources | 35 | 35045 | 2310020600 | Nonpoint Compressor Engines | Gas Wells | 11767.5845 | 5883.7923 | 23535.169 | 12.5544 | 393.2295 | 423.0595 | 211.5297 | 846.119 | 0.45135 | 14.1371 | 2526.9997 | 1263.4998 | 5053.9994 | 2.696 | 84.4431 | 8817.5253 | 4408.7627 | 17635.0507 | 9.4071 | 294.6494 | TRUE | 1587869.6078 | 29.9485 | 2.9949 | 57085.9142 | 1.0767 | 0.10767 | 340982.9777 | 6.4312 | 0.64312 | 1189800.7159 | 22.4406 | 2.2441 | 1589426.9299 | 57141.9019 | 341317.4008 | 1190967.6272
Nonpoint Sources | 08 | 08007 | 2310023603 | Blowdown Flaring | CBM Wells | 0 | 0 | 0 | 0 | 0 | 0 | 0 | 0 | 0 | 0 | 0 | 0 | 0 | 0 | 0 | 0 | 0 | 0 | 0 | 0 | TRUE | 0 | 0 | 0 | 0 | 0 | 0 | 0 | 0 | 0 | 0 | 0 | 0 | 0 | 0 | 0 | 0
Nonpoint Sources | 08 | 08067 | 2310023603 | Blowdown Flaring | CBM Wells | 0 | 0 | 0 | 0 | 0 | 0 | 0 | 0 | 0 | 0 | 0 | 0 | 0 | 0 | 0 | 0 | 0 | 0 | 0 | 0 | TRUE | 0 | 0 | 0 | 0 | 0 | 0 | 0 | 0 | 0 | 0 | 0 | 0 | 0 | 0 | 0 | 0
Nonpoint Sources | 35 | 35031 | 2310023603 | Blowdown Flaring | CBM Wells | 0 | 0 | 0 | 0 | 0 | 0 | 0 | 0 | 0 | 0 | 0 | 0 | 0 | 0 | 0 | 0 | 0 | 0 | 0 | 0 | TRUE | 0 | 0 | 0 | 0 | 0 | 0 | 0 | 0 | 0 | 0 | 0 | 0 | 0 | 0 | 0 | 0
Nonpoint Sources | 35 | 35039 | 2310023603 | Blowdown Flaring | CBM Wells | 0 | 0 | 0 | 0 | 0 | 0 | 0 | 0 | 0 | 0 | 0 | 0 | 0 | 0 | 0 | 0 | 0 | 0 | 0 | 0 | TRUE | 0 | 0 | 0 | 0 | 0 | 0 | 0 | 0 | 0 | 0 | 0 | 0 | 0 | 0 | 0 | 0
Nonpoint Sources | 35 | 35043 | 2310023603 | Blowdown Flaring | CBM Wells | 0 | 0 | 0 | 0 | 0 | 0 | 0 | 0 | 0 | 0 | 0 | 0 | 0 | 0 | 0 | 0 | 0 | 0 | 0 | 0 | TRUE | 0 | 0 | 0 | 0 | 0 | 0 | 0 | 0 | 0 | 0 | 0 | 0 | 0 | 0 | 0 | 0
Nonpoint Sources | 35 | 35045 | 2310023603 | Blowdown Flaring | CBM Wells | 0 | 0 | 0 | 0 | 0 | 0 | 0 | 0 | 0 | 0 | 0 | 0 | 0 | 0 | 0 | 0 | 0 | 0 | 0 | 0 | TRUE | 0 | 0 | 0 | 0 | 0 | 0 | 0 | 0 | 0 | 0 | 0 | 0 | 0 | 0 | 0 | 0
Nonpoint Sources | 08 | 08007 | 2310023603 | Venting - blowdowns | CBM Wells | N/A | N/A | N/A | N/A | N/A | N/A | N/A | N/A | N/A | N/A | N/A | N/A | N/A | N/A | N/A | N/A | N/A | N/A | N/A | N/A | FALSE | N/A | N/A | N/A | N/A | N/A | N/A | N/A | N/A | N/A | N/A | N/A | N/A | N/A | N/A | N/A | N/A
Nonpoint Sources | 08 | 08067 | 2310023603 | Venting - blowdowns | CBM Wells | N/A | N/A | N/A | N/A | N/A | N/A | N/A | N/A | N/A | N/A | N/A | N/A | N/A | N/A | N/A | N/A | N/A | N/A | N/A | N/A | FALSE | N/A | N/A | N/A | N/A | N/A | N/A | N/A | N/A | N/A | N/A | N/A | N/A | N/A | N/A | N/A | N/A
Nonpoint Sources | 35 | 35031 | 2310023603 | Venting - blowdowns | CBM Wells | 0 | 0.020777 | 0 | 0 | 0 | 0 | 0 | 0 | 0 | 0 | 0 | 0.0077913 | 0 | 0 | 0 | 0 | 0.012986 | 0 | 0 | 0 | TRUE | 0.049064 | 0.81694 | 0 | 0 | 0 | 0 | 0.018399 | 0.30635 | 0 | 0.030665 | 0.51059 | 0 | 17.2048 | 0 | 6.4518 | 10.753
Nonpoint Sources | 35 | 35039 | 2310023603 | Venting - blowdowns | CBM Wells | 0 | 2.7451 | 0 | 0 | 0 | 0 | 0.025971 | 0 | 0 | 0 | 0 | 0.41294 | 0 | 0 | 0 | 0 | 2.3062 | 0 | 0 | 0 | TRUE | 6.4825 | 107.9379 | 0 | 0.061329 | 1.0212 | 0 | 0.97514 | 16.2366 | 0 | 5.4461 | 90.6801 | 0 | 2273.1793 | 21.506 | 341.9447 | 1909.7287
Nonpoint Sources | 35 | 35043 | 2310023603 | Venting - blowdowns | CBM Wells | 0 | 0.085705 | 0 | 0 | 0 | 0 | 0.0051942 | 0 | 0 | 0 | 0 | 0.0077913 | 0 | 0 | 0 | 0 | 0.072719 | 0 | 0 | 0 | TRUE | 0.20239 | 3.3699 | 0 | 0.012266 | 0.20423 | 0 | 0.018399 | 0.30635 | 0 | 0.17172 | 2.8593 | 0 | 70.9696 | 4.3012 | 6.4518 | 60.2167
Nonpoint Sources | 35 | 35045 | 2310023603 | Venting - blowdowns | CBM Wells | 0 | 9.7469 | 0 | 0 | 0 | 0 | 0.41034 | 0 | 0 | 0 | 0 | 2.0257 | 0 | 0 | 0 | 0 | 7.3109 | 0 | 0 | 0 | TRUE | 23.0169 | 383.2461 | 0 | 0.96901 | 16.1345 | 0 | 4.7837 | 79.6515 | 0 | 17.2642 | 287.4601 | 0 | 8071.1846 | 339.7941 | 1677.4644 | 6053.9261
Nonpoint Sources | 08 | 08007 | 2310023030 | CBM Well Truck Loading | CBM Wells | 0 | 0 | 0 | 0 | 0 | 0 | 0 | 0 | 0 | 0 | 0 | 0 | 0 | 0 | 0 | 0 | 0 | 0 | 0 | 0 | TRUE | 0 | 0 | 0 | 0 | 0 | 0 | 0 | 0 | 0 | 0 | 0 | 0 | 0 | 0 | 0 | 0
Nonpoint Sources | 08 | 08067 | 2310023030 | CBM Well Truck Loading | CBM Wells | 0 | 0 | 0 | 0 | 0 | 0 | 0 | 0 | 0 | 0 | 0 | 0 | 0 | 0 | 0 | 0 | 0 | 0 | 0 | 0 | TRUE | 0 | 0 | 0 | 0 | 0 | 0 | 0 | 0 | 0 | 0 | 0 | 0 | 0 | 0 | 0 | 0
Nonpoint Sources | 35 | 35031 | 2310023030 | CBM Well Truck Loading | CBM Wells | 0 | 0 | 0 | 0 | 0 | 0 | 0 | 0 | 0 | 0 | 0 | 0 | 0 | 0 | 0 | 0 | 0 | 0 | 0 | 0 | TRUE | 0 | 0 | 0 | 0 | 0 | 0 | 0 | 0 | 0 | 0 | 0 | 0 | 0 | 0 | 0 | 0
Nonpoint Sources | 35 | 35039 | 2310023030 | CBM Well Truck Loading | CBM Wells | 0 | 0 | 0 | 0 | 0 | 0 | 0 | 0 | 0 | 0 | 0 | 0 | 0 | 0 | 0 | 0 | 0 | 0 | 0 | 0 | TRUE | 0 | 0 | 0 | 0 | 0 | 0 | 0 | 0 | 0 | 0 | 0 | 0 | 0 | 0 | 0 | 0
Nonpoint Sources | 35 | 35043 | 2310023030 | CBM Well Truck Loading | CBM Wells | 0 | 0 | 0 | 0 | 0 | 0 | 0 | 0 | 0 | 0 | 0 | 0 | 0 | 0 | 0 | 0 | 0 | 0 | 0 | 0 | TRUE | 0 | 0 | 0 | 0 | 0 | 0 | 0 | 0 | 0 | 0 | 0 | 0 | 0 | 0 | 0 | 0
Nonpoint Sources | 35 | 35045 | 2310023030 | CBM Well Truck Loading | CBM Wells | 0 | 0 | 0 | 0 | 0 | 0 | 0 | 0 | 0 | 0 | 0 | 0 | 0 | 0 | 0 | 0 | 0 | 0 | 0 | 0 | TRUE | 0 | 0 | 0 | 0 | 0 | 0 | 0 | 0 | 0 | 0 | 0 | 0 | 0 | 0 | 0 | 0
Nonpoint Sources | 08 | 08007 | 2310023400 | Dehydrator Flaring | CBM Wells | 0 | 0 | 0 | 0 | 0 | 0 | 0 | 0 | 0 | 0 | 0 | 0 | 0 | 0 | 0 | 0 | 0 | 0 | 0 | 0 | TRUE | 0 | 0 | 0 | 0 | 0 | 0 | 0 | 0 | 0 | 0 | 0 | 0 | 0 | 0 | 0 | 0
Nonpoint Sources | 08 | 08067 | 2310023400 | Dehydrator Flaring | CBM Wells | 0 | 0 | 0 | 0 | 0 | 0 | 0 | 0 | 0 | 0 | 0 | 0 | 0 | 0 | 0 | 0 | 0 | 0 | 0 | 0 | TRUE | 0 | 0 | 0 | 0 | 0 | 0 | 0 | 0 | 0 | 0 | 0 | 0 | 0 | 0 | 0 | 0
Nonpoint Sources | 35 | 35031 | 2310023400 | Dehydrator Flaring | CBM Wells | 0 | 0 | 0 | 0 | 0 | 0 | 0 | 0 | 0 | 0 | 0 | 0 | 0 | 0 | 0 | 0 | 0 | 0 | 0 | 0 | TRUE | 0 | 0 | 0 | 0 | 0 | 0 | 0 | 0 | 0 | 0 | 0 | 0 | 0 | 0 | 0 | 0
Nonpoint Sources | 35 | 35039 | 2310023400 | Dehydrator Flaring | CBM Wells | 0 | 0 | 0 | 0 | 0 | 0 | 0 | 0 | 0 | 0 | 0 | 0 | 0 | 0 | 0 | 0 | 0 | 0 | 0 | 0 | TRUE | 0 | 0 | 0 | 0 | 0 | 0 | 0 | 0 | 0 | 0 | 0 | 0 | 0 | 0 | 0 | 0
Nonpoint Sources | 35 | 35043 | 2310023400 | Dehydrator Flaring | CBM Wells | 0 | 0 | 0 | 0 | 0 | 0 | 0 | 0 | 0 | 0 | 0 | 0 | 0 | 0 | 0 | 0 | 0 | 0 | 0 | 0 | TRUE | 0 | 0 | 0 | 0 | 0 | 0 | 0 | 0 | 0 | 0 | 0 | 0 | 0 | 0 | 0 | 0
Nonpoint Sources | 35 | 35045 | 2310023400 | Dehydrator Flaring | CBM Wells | 0 | 0 | 0 | 0 | 0 | 0 | 0 | 0 | 0 | 0 | 0 | 0 | 0 | 0 | 0 | 0 | 0 | 0 | 0 | 0 | TRUE | 0 | 0 | 0 | 0 | 0 | 0 | 0 | 0 | 0 | 0 | 0 | 0 | 0 | 0 | 0 | 0
Nonpoint Sources | 08 | 08007 | 2310023400 | Dehydrator | CBM Wells | N/A | N/A | N/A | N/A | N/A | N/A | N/A | N/A | N/A | N/A | N/A | N/A | N/A | N/A | N/A | N/A | N/A | N/A | N/A | N/A | FALSE | N/A | N/A | N/A | N/A | N/A | N/A | N/A | N/A | N/A | N/A | N/A | N/A | N/A | N/A | N/A | N/A
Nonpoint Sources | 08 | 08067 | 2310023400 | Dehydrator | CBM Wells | N/A | N/A | N/A | N/A | N/A | N/A | N/A | N/A | N/A | N/A | N/A | N/A | N/A | N/A | N/A | N/A | N/A | N/A | N/A | N/A | FALSE | N/A | N/A | N/A | N/A | N/A | N/A | N/A | N/A | N/A | N/A | N/A | N/A | N/A | N/A | N/A | N/A
Nonpoint Sources | 35 | 35031 | 2310023400 | Dehydrator | CBM Wells | 0 | 1.9493 | 0 | 0 | 0 | 0 | 0 | 0 | 0 | 0 | 0 | 0.0095466 | 0 | 0 | 0 | 0 | 1.9398 | 0 | 0 | 0 | TRUE | 4.6032 | 76.6459 | 0 | 0 | 0 | 0 | 0.022544 | 0.37537 | 0 | 4.5806 | 76.2706 | 0 | 1614.1676 | 0 | 7.9053 | 1606.2623
Nonpoint Sources | 35 | 35039 | 2310023400 | Dehydrator | CBM Wells | 0 | 905.8434 | 0 | 0 | 0 | 0 | 2.6281 | 0 | 0 | 0 | 0 | 164.2192 | 0 | 0 | 0 | 0 | 738.9961 | 0 | 0 | 0 | TRUE | 2139.1044 | 35617.3979 | 0 | 6.2062 | 103.3374 | 0 | 387.7955 | 6457.0318 | 0 | 1745.1027 | 29057.0287 | 0 | 750104.46 | 2176.2906 | 135985.4636 | 611942.7058
Nonpoint Sources | 35 | 35043 | 2310023400 | Dehydrator | CBM Wells | 0 | 12.5341 | 0 | 0 | 0 | 0 | 0.13362 | 0 | 0 | 0 | 0 | 0.36696 | 0 | 0 | 0 | 0 | 12.0335 | 0 | 0 | 0 | TRUE | 29.5987 | 492.8362 | 0 | 0.31554 | 5.2539 | 0 | 0.86655 | 14.4286 | 0 | 28.4166 | 473.1538 | 0 | 10379.1598 | 110.647 | 303.8662 | 9964.6466
Nonpoint Sources | 35 | 35045 | 2310023400 | Dehydrator | CBM Wells | 0 | 2117.9781 | 0 | 0 | 0 | 0 | 37.7751 | 0 | 0 | 0 | 0 | 549.483 | 0 | 0 | 0 | 0 | 1530.7201 | 0 | 0 | 0 | TRUE | 5001.5006 | 83278.0474 | 0 | 89.204 | 1485.3006 | 0 | 1297.5769 | 21605.4492 | 0 | 3614.7198 | 60187.2977 | 0 | 1753840.4966 | 31280.5158 | 455012.0097 | 1267547.9711
Nonpoint Sources | 08 | 08007 | 2310000220 | Drill rigs | CBM Wells | N/A | N/A | N/A | N/A | N/A | N/A | N/A | N/A | N/A | N/A | N/A | N/A | N/A | N/A | N/A | N/A | N/A | N/A | N/A | N/A | FALSE | N/A | N/A | N/A | N/A | N/A | N/A | N/A | N/A | N/A | N/A | N/A | N/A | N/A | N/A | N/A | N/A
Nonpoint Sources | 08 | 08067 | 2310000220 | Drill rigs | CBM Wells | N/A | N/A | N/A | N/A | N/A | N/A | N/A | N/A | N/A | N/A | N/A | N/A | N/A | N/A | N/A | N/A | N/A | N/A | N/A | N/A | #VALUE! | N/A | N/A | N/A | N/A | N/A | N/A | N/A | N/A | N/A | N/A | N/A | N/A | N/A | N/A | N/A | N/A
Nonpoint Sources | 35 | 35031 | 2310000220 | Drill rigs | CBM Wells | 0 | 0 | 0 | 0 | 0 | 0 | 0 | 0 | 0 | 0 | 0 | 0 | 0 | 0 | 0 | 0 | 0 | 0 | 0 | 0 | TRUE | 0 | 0 | 0 | 0 | 0 | 0 | 0 | 0 | 0 | 0 | 0 | 0 | 0 | 0 | 0 | 0
Nonpoint Sources | 35 | 35039 | 2310000220 | Drill rigs | CBM Wells | 0 | 0 | 0 | 0 | 0 | 0 | 0 | 0 | 0 | 0 | 0 | 0 | 0 | 0 | 0 | 0 | 0 | 0 | 0 | 0 | TRUE | 0 | 0 | 0 | 0 | 0 | 0 | 0 | 0 | 0 | 0 | 0 | 0 | 0 | 0 | 0 | 0
Nonpoint Sources | 35 | 35043 | 2310000220 | Drill rigs | CBM Wells | 0 | 0 | 0 | 0 | 0 | 0 | 0 | 0 | 0 | 0 | 0 | 0 | 0 | 0 | 0 | 0 | 0 | 0 | 0 | 0 | TRUE | 0 | 0 | 0 | 0 | 0 | 0 | 0 | 0 | 0 | 0 | 0 | 0 | 0 | 0 | 0 | 0
Nonpoint Sources | 35 | 35045 | 2310000220 | Drill rigs | CBM Wells | 1.1042 | 0.098739 | 0.24574 | 0.0027333 | 0.049608 | 0 | 0 | 0 | 0 | 0 | 0 | 0 | 0 | 0 | 0 | 1.1042 | 0.098739 | 0.24574 | 0.0027333 | 0.049608 | TRUE | 253.1543 | 0.0075637 | 0.0079593 | 0 | 0 | 0 | 0 | 0 | 0 | 253.1543 | 0.0075637 | 0.0079593 | 255.7806 | 0 | 0 | 255.7806
Nonpoint Sources | 08 | 08007 | 2310000660 | Fracing | CBM Wells | N/A | N/A | N/A | N/A | N/A | N/A | N/A | N/A | N/A | N/A | N/A | N/A | N/A | N/A | N/A | N/A | N/A | N/A | N/A | N/A | FALSE | N/A | N/A | N/A | N/A | N/A | N/A | N/A | N/A | N/A | N/A | N/A | N/A | N/A | N/A | N/A | N/A
Nonpoint Sources | 08 | 08067 | 2310000660 | Fracing | CBM Wells | N/A | N/A | N/A | N/A | N/A | N/A | N/A | N/A | N/A | N/A | N/A | N/A | N/A | N/A | N/A | N/A | N/A | N/A | N/A | N/A | #VALUE! | N/A | N/A | N/A | N/A | N/A | N/A | N/A | N/A | N/A | N/A | N/A | N/A | N/A | N/A | N/A | N/A
Nonpoint Sources | 35 | 35031 | 2310000660 | Fracing | CBM Wells | 0 | 0 | 0 | 0 | 0 | 0 | 0 | 0 | 0 | 0 | 0 | 0 | 0 | 0 | 0 | 0 | 0 | 0 | 0 | 0 | TRUE | 0 | 0 | 0 | 0 | 0 | 0 | 0 | 0 | 0 | 0 | 0 | 0 | 0 | 0 | 0 | 0
Nonpoint Sources | 35 | 35039 | 2310000660 | Fracing | CBM Wells | 0 | 0 | 0 | 0 | 0 | 0 | 0 | 0 | 0 | 0 | 0 | 0 | 0 | 0 | 0 | 0 | 0 | 0 | 0 | 0 | TRUE | 0 | 0 | 0 | 0 | 0 | 0 | 0 | 0 | 0 | 0 | 0 | 0 | 0 | 0 | 0 | 0
Nonpoint Sources | 35 | 35043 | 2310000660 | Fracing | CBM Wells | 0 | 0 | 0 | 0 | 0 | 0 | 0 | 0 | 0 | 0 | 0 | 0 | 0 | 0 | 0 | 0 | 0 | 0 | 0 | 0 | TRUE | 0 | 0 | 0 | 0 | 0 | 0 | 0 | 0 | 0 | 0 | 0 | 0 | 0 | 0 | 0 | 0
Nonpoint Sources | 35 | 35045 | 2310000660 | Fracing | CBM Wells | 0.37735 | 0.025981 | 0.080729 | 0.00047166 | 0.012692 | 0 | 0 | 0 | 0 | 0 | 0 | 0 | 0 | 0 | 0 | 0.37735 | 0.025981 | 0.080729 | 0.00047166 | 0.012692 | TRUE | 41.8957 | 0.0012012 | 0.0013181 | 0 | 0 | 0 | 0 | 0 | 0 | 41.8957 | 0.0012012 | 0.0013181 | 42.3295 | 0 | 0 | 42.3295
Nonpoint Sources | 08 | 08007 | 2310023509 | Nonpoint Fugitives | CBM Wells | N/A | N/A | N/A | N/A | N/A | N/A | N/A | N/A | N/A | N/A | N/A | N/A | N/A | N/A | N/A | N/A | N/A | N/A | N/A | N/A | FALSE | N/A | N/A | N/A | N/A | N/A | N/A | N/A | N/A | N/A | N/A | N/A | N/A | N/A | N/A | N/A | N/A
Nonpoint Sources | 08 | 08067 | 2310023509 | Nonpoint Fugitives | CBM Wells | N/A | N/A | N/A | N/A | N/A | N/A | N/A | N/A | N/A | N/A | N/A | N/A | N/A | N/A | N/A | N/A | N/A | N/A | N/A | N/A | FALSE | N/A | N/A | N/A | N/A | N/A | N/A | N/A | N/A | N/A | N/A | N/A | N/A | N/A | N/A | N/A | N/A
Nonpoint Sources | 35 | 35031 | 2310023509 | Nonpoint Fugitives | CBM Wells | 0 | 0.79969 | 0 | 0 | 0 | 0 | 0 | 0 | 0 | 0 | 0 | 0.29988 | 0 | 0 | 0 | 0 | 0.49981 | 0 | 0 | 0 | TRUE | 1.8884 | 31.4435 | 0 | 0 | 0 | 0 | 0.70816 | 11.7913 | 0 | 1.1803 | 19.6522 | 0 | 662.2019 | 0 | 248.3257 | 413.8762
Nonpoint Sources | 35 | 35039 | 2310023509 | Nonpoint Fugitives | CBM Wells | 0 | 105.6591 | 0 | 0 | 0 | 0 | 0.99961 | 0 | 0 | 0 | 0 | 15.8938 | 0 | 0 | 0 | 0 | 88.7656 | 0 | 0 | 0 | TRUE | 249.5087 | 4154.472 | 0 | 2.3605 | 39.3044 | 0 | 37.5325 | 624.9395 | 0 | 209.6156 | 3490.2282 | 0 | 87493.4215 | 827.7523 | 13161.2621 | 73504.4071
Nonpoint Sources | 35 | 35043 | 2310023509 | Nonpoint Fugitives | CBM Wells | 0 | 3.2987 | 0 | 0 | 0 | 0 | 0.19992 | 0 | 0 | 0 | 0 | 0.29988 | 0 | 0 | 0 | 0 | 2.7989 | 0 | 0 | 0 | TRUE | 7.7898 | 129.7044 | 0 | 0.47211 | 7.8609 | 0 | 0.70816 | 11.7913 | 0 | 6.6095 | 110.0522 | 0 | 2731.5827 | 165.5505 | 248.3257 | 2317.7065
Nonpoint Sources | 35 | 35045 | 2310023509 | Nonpoint Fugitives | CBM Wells | 0 | 375.1547 | 0 | 0 | 0 | 0 | 15.7939 | 0 | 0 | 0 | 0 | 77.9698 | 0 | 0 | 0 | 0 | 281.391 | 0 | 0 | 0 | TRUE | 885.9092 | 14750.9305 | 0 | 37.2965 | 621.0091 | 0 | 184.1218 | 3065.741 | 0 | 664.4909 | 11064.1805 | 0 | 310655.4501 | 13078.4868 | 64564.6819 | 233012.2814
Nonpoint Sources | 08 | 08007 | 2310023100 | Nonpoint Heaters | CBM Wells | N/A | N/A | N/A | N/A | N/A | N/A | N/A | N/A | N/A | N/A | N/A | N/A | N/A | N/A | N/A | N/A | N/A | N/A | N/A | N/A | FALSE | N/A | N/A | N/A | N/A | N/A | N/A | N/A | N/A | N/A | N/A | N/A | N/A | N/A | N/A | N/A | N/A
Nonpoint Sources | 08 | 08067 | 2310023100 | Nonpoint Heaters | CBM Wells | N/A | N/A | N/A | N/A | N/A | N/A | N/A | N/A | N/A | N/A | N/A | N/A | N/A | N/A | N/A | N/A | N/A | N/A | N/A | N/A | FALSE | N/A | N/A | N/A | N/A | N/A | N/A | N/A | N/A | N/A | N/A | N/A | N/A | N/A | N/A | N/A | N/A
Nonpoint Sources | 35 | 35031 | 2310023100 | Nonpoint Heaters | CBM Wells | 0.30288 | 0.016659 | 0.25442 | 0 | 0.023019 | 0 | 0 | 0 | 0 | 0 | 0.11358 | 0.006247 | 0.095408 | 0 | 0.0086322 | 0.1893 | 0.010412 | 0.15901 | 0 | 0.014387 | TRUE | 363.4595 | 0.0069663 | 0.0066634 | 0 | 0 | 0 | 136.2973 | 0.0026124 | 0.0024988 | 227.1622 | 0.0043539 | 0.0041646 | 365.6715 | 0 | 137.1268 | 228.5447
Nonpoint Sources | 35 | 35039 | 2310023100 | Nonpoint Heaters | CBM Wells | 40.0184 | 2.201 | 33.6155 | 0 | 3.0414 | 0.3786 | 0.020823 | 0.31803 | 0 | 0.028774 | 6.0198 | 0.33109 | 5.0566 | 0 | 0.4575 | 33.62 | 1.8491 | 28.2408 | 0 | 2.5551 | TRUE | 48022.0907 | 0.92042 | 0.8804 | 454.3244 | 0.0087079 | 0.0083293 | 7223.7582 | 0.13846 | 0.13244 | 40344.0081 | 0.77326 | 0.73964 | 48314.3451 | 457.0894 | 7267.7208 | 40589.535
Nonpoint Sources | 35 | 35043 | 2310023100 | Nonpoint Heaters | CBM Wells | 1.2494 | 0.068717 | 1.0495 | 0 | 0.094954 | 0.075721 | 0.0041646 | 0.063605 | 0 | 0.0057548 | 0.11358 | 0.006247 | 0.095408 | 0 | 0.0086322 | 1.0601 | 0.058305 | 0.89048 | 0 | 0.080567 | TRUE | 1499.2706 | 0.028736 | 0.027487 | 90.8649 | 0.0017416 | 0.0016659 | 136.2973 | 0.0026124 | 0.0024988 | 1272.1084 | 0.024382 | 0.023322 | 1508.3949 | 91.4179 | 137.1268 | 1279.8502
Nonpoint Sources | 35 | 35045 | 2310023100 | Nonpoint Heaters | CBM Wells | 142.09 | 7.8149 | 119.3556 | 0 | 10.7988 | 5.9819 | 0.32901 | 5.0248 | 0 | 0.45463 | 29.5311 | 1.6242 | 24.8061 | 0 | 2.2444 | 106.5769 | 5.8617 | 89.5246 | 0 | 8.0998 | TRUE | 170507.953 | 3.2681 | 3.126 | 7178.3258 | 0.13758 | 0.1316 | 35437.3044 | 0.67922 | 0.64968 | 127892.3229 | 2.4513 | 2.3447 | 171545.636 | 7222.0119 | 35652.9699 | 128670.6542
Nonpoint Sources | 08 | 08007 | 2310023601 | Initial completion Flaring | CBM Wells | 0 | 0 | 0 | 0 | 0 | 0 | 0 | 0 | 0 | 0 | 0 | 0 | 0 | 0 | 0 | 0 | 0 | 0 | 0 | 0 | TRUE | 0 | 0 | 0 | 0 | 0 | 0 | 0 | 0 | 0 | 0 | 0 | 0 | 0 | 0 | 0 | 0
Nonpoint Sources | 08 | 08067 | 2310023601 | Initial completion Flaring | CBM Wells | 5.0173 | 0 | 27.2999 | 0 | 0 | 1.8815 | 0 | 10.2375 | 0 | 0 | 3.1358 | 0 | 17.0624 | 0 | 0 | 0 | 0 | 0 | 0 | 0 | TRUE | 8095.7698 | 1.5679 | 0.097048 | 3035.9137 | 0.58796 | 0.036393 | 5059.8561 | 0.97994 | 0.060655 | 0 | 0 | 0 | 8158.7806 | 3059.5427 | 5099.2379 | 0
Nonpoint Sources | 35 | 35031 | 2310023601 | Initial completion Flaring | CBM Wells | 0 | 0 | 0 | 0 | 0 | 0 | 0 | 0 | 0 | 0 | 0 | 0 | 0 | 0 | 0 | 0 | 0 | 0 | 0 | 0 | TRUE | 0 | 0 | 0 | 0 | 0 | 0 | 0 | 0 | 0 | 0 | 0 | 0 | 0 | 0 | 0 | 0
Nonpoint Sources | 35 | 35039 | 2310023601 | Initial completion Flaring | CBM Wells | 0 | 0 | 0 | 0 | 0 | 0 | 0 | 0 | 0 | 0 | 0 | 0 | 0 | 0 | 0 | 0 | 0 | 0 | 0 | 0 | TRUE | 0 | 0 | 0 | 0 | 0 | 0 | 0 | 0 | 0 | 0 | 0 | 0 | 0 | 0 | 0 | 0
Nonpoint Sources | 35 | 35043 | 2310023601 | Initial completion Flaring | CBM Wells | 0 | 0 | 0 | 0 | 0 | 0 | 0 | 0 | 0 | 0 | 0 | 0 | 0 | 0 | 0 | 0 | 0 | 0 | 0 | 0 | TRUE | 0 | 0 | 0 | 0 | 0 | 0 | 0 | 0 | 0 | 0 | 0 | 0 | 0 | 0 | 0 | 0
Nonpoint Sources | 35 | 35045 | 2310023601 | Initial completion Flaring | CBM Wells | 1.8815 | 0 | 10.2375 | 0 | 0 | 0 | 0 | 0 | 0 | 0 | 0 | 0 | 0 | 0 | 0 | 1.8815 | 0 | 10.2375 | 0 | 0 | TRUE | 3035.9137 | 0.58796 | 0.036393 | 0 | 0 | 0 | 0 | 0 | 0 | 3035.9137 | 0.58796 | 0.036393 | 3059.5427 | 0 | 0 | 3059.5427
Nonpoint Sources | 08 | 08007 | 2310023601 | Venting - initial completions | CBM Wells | N/A | N/A | N/A | N/A | N/A | N/A | N/A | N/A | N/A | N/A | N/A | N/A | N/A | N/A | N/A | N/A | N/A | N/A | N/A | N/A | FALSE | N/A | N/A | N/A | N/A | N/A | N/A | N/A | N/A | N/A | N/A | N/A | N/A | N/A | N/A | N/A | N/A
Nonpoint Sources | 08 | 08067 | 2310023601 | Venting - initial completions | CBM Wells | N/A | N/A | N/A | N/A | N/A | N/A | N/A | N/A | N/A | N/A | N/A | N/A | N/A | N/A | N/A | N/A | N/A | N/A | N/A | N/A | FALSE | N/A | N/A | N/A | N/A | N/A | N/A | N/A | N/A | N/A | N/A | N/A | N/A | N/A | N/A | N/A | N/A
Nonpoint Sources | 35 | 35031 | 2310023601 | Venting - initial completions | CBM Wells | 0 | 0 | 0 | 0 | 0 | 0 | 0 | 0 | 0 | 0 | 0 | 0 | 0 | 0 | 0 | 0 | 0 | 0 | 0 | 0 | TRUE | 0 | 0 | 0 | 0 | 0 | 0 | 0 | 0 | 0 | 0 | 0 | 0 | 0 | 0 | 0 | 0
Nonpoint Sources | 35 | 35039 | 2310023601 | Venting - initial completions | CBM Wells | 0 | 0 | 0 | 0 | 0 | 0 | 0 | 0 | 0 | 0 | 0 | 0 | 0 | 0 | 0 | 0 | 0 | 0 | 0 | 0 | TRUE | 0 | 0 | 0 | 0 | 0 | 0 | 0 | 0 | 0 | 0 | 0 | 0 | 0 | 0 | 0 | 0
Nonpoint Sources | 35 | 35043 | 2310023601 | Venting - initial completions | CBM Wells | 0 | 0 | 0 | 0 | 0 | 0 | 0 | 0 | 0 | 0 | 0 | 0 | 0 | 0 | 0 | 0 | 0 | 0 | 0 | 0 | TRUE | 0 | 0 | 0 | 0 | 0 | 0 | 0 | 0 | 0 | 0 | 0 | 0 | 0 | 0 | 0 | 0
Nonpoint Sources | 35 | 35045 | 2310023601 | Venting - initial completions | CBM Wells | 0 | 0.78643 | 0 | 0 | 0 | 0 | 0 | 0 | 0 | 0 | 0 | 0 | 0 | 0 | 0 | 0 | 0.78643 | 0 | 0 | 0 | TRUE | 1.8571 | 30.922 | 0 | 0 | 0 | 0 | 0 | 0 | 0 | 1.8571 | 30.922 | 0 | 651.2186 | 0 | 0 | 651.2186
Nonpoint Sources | 08 | 08007 | 2310023351 | Nonpoint Compressor Engines | CBM Wells | N/A | N/A | N/A | N/A | N/A | N/A | N/A | N/A | N/A | N/A | N/A | N/A | N/A | N/A | N/A | N/A | N/A | N/A | N/A | N/A | FALSE | N/A | N/A | N/A | N/A | N/A | N/A | N/A | N/A | N/A | N/A | N/A | N/A | N/A | N/A | N/A | N/A
Nonpoint Sources | 08 | 08067 | 2310023351 | Nonpoint Compressor Engines | CBM Wells | N/A | N/A | N/A | N/A | N/A | N/A | N/A | N/A | N/A | N/A | N/A | N/A | N/A | N/A | N/A | N/A | N/A | N/A | N/A | N/A | FALSE | N/A | N/A | N/A | N/A | N/A | N/A | N/A | N/A | N/A | N/A | N/A | N/A | N/A | N/A | N/A | N/A
Nonpoint Sources | 35 | 35031 | 2310023351 | Nonpoint Compressor Engines | CBM Wells | 0.57425 | 0.28713 | 1.1485 | 0.00061265 | 0.015206 | 0 | 0 | 0 | 0 | 0 | 0.21534 | 0.10767 | 0.43069 | 0.00022974 | 0.0057021 | 0.35891 | 0.17945 | 0.71781 | 0.00038291 | 0.0095035 | TRUE | 77.4871 | 0.0014615 | 0.00014615 | 0 | 0 | 0 | 29.0577 | 0.00054805 | 5.4805e-05 | 48.4295 | 0.00091342 | 9.1342e-05 | 77.5631 | 0 | 29.0862 | 48.477
Nonpoint Sources | 35 | 35039 | 2310023351 | Nonpoint Compressor Engines | CBM Wells | 75.873 | 37.9365 | 151.7459 | 0.080946 | 2.009 | 0.71781 | 0.35891 | 1.4356 | 0.00076581 | 0.019007 | 11.4132 | 5.7066 | 22.8265 | 0.012176 | 0.30221 | 63.7419 | 31.871 | 127.4838 | 0.068004 | 1.6878 | TRUE | 10237.9872 | 0.1931 | 0.01931 | 96.8589 | 0.0018268 | 0.00018268 | 1540.0567 | 0.029047 | 0.0029047 | 8601.0716 | 0.16222 | 0.016222 | 10248.0283 | 96.9539 | 1541.5672 | 8609.5072
Nonpoint Sources | 35 | 35043 | 2310023351 | Nonpoint Compressor Engines | CBM Wells | 2.3688 | 1.1844 | 4.7376 | 0.0025272 | 0.062723 | 0.14356 | 0.071781 | 0.28713 | 0.00015316 | 0.0038014 | 0.21534 | 0.10767 | 0.43069 | 0.00022974 | 0.0057021 | 2.0099 | 1.0049 | 4.0198 | 0.0021443 | 0.05322 | TRUE | 319.6344 | 0.0060286 | 0.00060286 | 19.3718 | 0.00036537 | 3.6537e-05 | 29.0577 | 0.00054805 | 5.4805e-05 | 271.205 | 0.0051151 | 0.00051151 | 319.9479 | 19.3908 | 29.0862 | 271.4709
Nonpoint Sources | 35 | 35045 | 2310023351 | Nonpoint Compressor Engines | CBM Wells | 269.3957 | 134.6978 | 538.7914 | 0.28741 | 7.1334 | 11.3415 | 5.6707 | 22.6829 | 0.0121 | 0.30031 | 55.9895 | 27.9948 | 111.979 | 0.059733 | 1.4826 | 202.0647 | 101.0324 | 404.1294 | 0.21558 | 5.3505 | TRUE | 36351.1506 | 0.68561 | 0.068561 | 1530.3708 | 0.028864 | 0.0028864 | 7554.9953 | 0.14249 | 0.014249 | 27265.7844 | 0.51425 | 0.051425 | 36386.8024 | 1531.8718 | 7562.405 | 27292.5256
Nonpoint Sources | 08 | 08007 | 2310023300 | Pneumatic devices | CBM Wells | N/A | N/A | N/A | N/A | N/A | N/A | N/A | N/A | N/A | N/A | N/A | N/A | N/A | N/A | N/A | N/A | N/A | N/A | N/A | N/A | FALSE | N/A | N/A | N/A | N/A | N/A | N/A | N/A | N/A | N/A | N/A | N/A | N/A | N/A | N/A | N/A | N/A
Nonpoint Sources | 08 | 08067 | 2310023300 | Pneumatic devices | CBM Wells | N/A | N/A | N/A | N/A | N/A | N/A | N/A | N/A | N/A | N/A | N/A | N/A | N/A | N/A | N/A | N/A | N/A | N/A | N/A | N/A | FALSE | N/A | N/A | N/A | N/A | N/A | N/A | N/A | N/A | N/A | N/A | N/A | N/A | N/A | N/A | N/A | N/A
Nonpoint Sources | 35 | 35031 | 2310023300 | Pneumatic devices | CBM Wells | 0 | 0.91087 | 0 | 0 | 0 | 0 | 0 | 0 | 0 | 0 | 0 | 0.34158 | 0 | 0 | 0 | 0 | 0.56929 | 0 | 0 | 0 | TRUE | 2.151 | 35.8151 | 0 | 0 | 0 | 0 | 0.80662 | 13.4307 | 0 | 1.3444 | 22.3844 | 0 | 754.2685 | 0 | 282.8507 | 471.4178
Nonpoint Sources | 35 | 35039 | 2310023300 | Pneumatic devices | CBM Wells | 0 | 120.349 | 0 | 0 | 0 | 0 | 1.1386 | 0 | 0 | 0 | 0 | 18.1036 | 0 | 0 | 0 | 0 | 101.1068 | 0 | 0 | 0 | TRUE | 284.1981 | 4732.0726 | 0 | 2.6887 | 44.7689 | 0 | 42.7507 | 711.8255 | 0 | 238.7587 | 3975.4782 | 0 | 99657.7223 | 942.8356 | 14991.0859 | 83723.8007
Nonpoint Sources | 35 | 35043 | 2310023300 | Pneumatic devices | CBM Wells | 0 | 3.7573 | 0 | 0 | 0 | 0 | 0.22772 | 0 | 0 | 0 | 0 | 0.34158 | 0 | 0 | 0 | 0 | 3.1881 | 0 | 0 | 0 | TRUE | 8.8728 | 147.7374 | 0 | 0.53774 | 8.9538 | 0 | 0.80662 | 13.4307 | 0 | 7.5284 | 125.3529 | 0 | 3111.3575 | 188.5671 | 282.8507 | 2639.9397
Nonpoint Sources | 35 | 35045 | 2310023300 | Pneumatic devices | CBM Wells | 0 | 427.3128 | 0 | 0 | 0 | 0 | 17.9897 | 0 | 0 | 0 | 0 | 88.81 | 0 | 0 | 0 | 0 | 320.5131 | 0 | 0 | 0 | TRUE | 1009.0781 | 16801.7676 | 0 | 42.4818 | 707.3486 | 0 | 209.7205 | 3491.9741 | 0 | 756.8758 | 12602.445 | 0 | 353846.1984 | 14896.8024 | 73541.1763 | 265408.2197
Nonpoint Sources | 08 | 08007 | 2310023310 | Pneumatic pumps | CBM Wells | 0 | 0 | 0 | 0 | 0 | 0 | 0 | 0 | 0 | 0 | 0 | 0 | 0 | 0 | 0 | 0 | 0 | 0 | 0 | 0 | TRUE | 0 | 0 | 0 | 0 | 0 | 0 | 0 | 0 | 0 | 0 | 0 | 0 | 0 | 0 | 0 | 0
Nonpoint Sources | 08 | 08067 | 2310023310 | Pneumatic pumps | CBM Wells | 0 | 0 | 0 | 0 | 0 | 0 | 0 | 0 | 0 | 0 | 0 | 0 | 0 | 0 | 0 | 0 | 0 | 0 | 0 | 0 | TRUE | 0 | 0 | 0 | 0 | 0 | 0 | 0 | 0 | 0 | 0 | 0 | 0 | 0 | 0 | 0 | 0
Nonpoint Sources | 35 | 35031 | 2310023310 | Pneumatic pumps | CBM Wells | 0 | 0 | 0 | 0 | 0 | 0 | 0 | 0 | 0 | 0 | 0 | 0 | 0 | 0 | 0 | 0 | 0 | 0 | 0 | 0 | TRUE | 0 | 0 | 0 | 0 | 0 | 0 | 0 | 0 | 0 | 0 | 0 | 0 | 0 | 0 | 0 | 0
Nonpoint Sources | 35 | 35039 | 2310023310 | Pneumatic pumps | CBM Wells | 0 | 0 | 0 | 0 | 0 | 0 | 0 | 0 | 0 | 0 | 0 | 0 | 0 | 0 | 0 | 0 | 0 | 0 | 0 | 0 | TRUE | 0 | 0 | 0 | 0 | 0 | 0 | 0 | 0 | 0 | 0 | 0 | 0 | 0 | 0 | 0 | 0
Nonpoint Sources | 35 | 35043 | 2310023310 | Pneumatic pumps | CBM Wells | 0 | 0 | 0 | 0 | 0 | 0 | 0 | 0 | 0 | 0 | 0 | 0 | 0 | 0 | 0 | 0 | 0 | 0 | 0 | 0 | TRUE | 0 | 0 | 0 | 0 | 0 | 0 | 0 | 0 | 0 | 0 | 0 | 0 | 0 | 0 | 0 | 0
Nonpoint Sources | 35 | 35045 | 2310023310 | Pneumatic pumps | CBM Wells | 0 | 0 | 0 | 0 | 0 | 0 | 0 | 0 | 0 | 0 | 0 | 0 | 0 | 0 | 0 | 0 | 0 | 0 | 0 | 0 | TRUE | 0 | 0 | 0 | 0 | 0 | 0 | 0 | 0 | 0 | 0 | 0 | 0 | 0 | 0 | 0 | 0
Nonpoint Sources | 08 | 08007 | 2310000660 | Refracing | CBM Wells | N/A | N/A | N/A | N/A | N/A | N/A | N/A | N/A | N/A | N/A | N/A | N/A | N/A | N/A | N/A | N/A | N/A | N/A | N/A | N/A | FALSE | N/A | N/A | N/A | N/A | N/A | N/A | N/A | N/A | N/A | N/A | N/A | N/A | N/A | N/A | N/A | N/A
Nonpoint Sources | 08 | 08067 | 2310000660 | Refracing | CBM Wells | N/A | N/A | N/A | N/A | N/A | N/A | N/A | N/A | N/A | N/A | N/A | N/A | N/A | N/A | N/A | N/A | N/A | N/A | N/A | N/A | FALSE | N/A | N/A | N/A | N/A | N/A | N/A | N/A | N/A | N/A | N/A | N/A | N/A | N/A | N/A | N/A | N/A
Nonpoint Sources | 35 | 35031 | 2310000660 | Refracing | CBM Wells | 0 | 0 | 0 | 0 | 0 | 0 | 0 | 0 | 0 | 0 | 0 | 0 | 0 | 0 | 0 | 0 | 0 | 0 | 0 | 0 | TRUE | 0 | 0 | 0 | 0 | 0 | 0 | 0 | 0 | 0 | 0 | 0 | 0 | 0 | 0 | 0 | 0
Nonpoint Sources | 35 | 35039 | 2310000660 | Refracing | CBM Wells | 0 | 0 | 0 | 0 | 0 | 0 | 0 | 0 | 0 | 0 | 0 | 0 | 0 | 0 | 0 | 0 | 0 | 0 | 0 | 0 | TRUE | 0 | 0 | 0 | 0 | 0 | 0 | 0 | 0 | 0 | 0 | 0 | 0 | 0 | 0 | 0 | 0
Nonpoint Sources | 35 | 35043 | 2310000660 | Refracing | CBM Wells | 0 | 0 | 0 | 0 | 0 | 0 | 0 | 0 | 0 | 0 | 0 | 0 | 0 | 0 | 0 | 0 | 0 | 0 | 0 | 0 | TRUE | 0 | 0 | 0 | 0 | 0 | 0 | 0 | 0 | 0 | 0 | 0 | 0 | 0 | 0 | 0 | 0
Nonpoint Sources | 35 | 35045 | 2310000660 | Refracing | CBM Wells | 0 | 0 | 0 | 0 | 0 | 0 | 0 | 0 | 0 | 0 | 0 | 0 | 0 | 0 | 0 | 0 | 0 | 0 | 0 | 0 | TRUE | 0 | 0 | 0 | 0 | 0 | 0 | 0 | 0 | 0 | 0 | 0 | 0 | 0 | 0 | 0 | 0
Nonpoint Sources | 08 | 08007 | 2310023000 | Water Pump Engines | CBM Wells | N/A | N/A | N/A | N/A | N/A | N/A | N/A | N/A | N/A | N/A | N/A | N/A | N/A | N/A | N/A | N/A | N/A | N/A | N/A | N/A | FALSE | N/A | N/A | N/A | N/A | N/A | N/A | N/A | N/A | N/A | N/A | N/A | N/A | N/A | N/A | N/A | N/A
Nonpoint Sources | 08 | 08067 | 2310023000 | Water Pump Engines | CBM Wells | N/A | N/A | N/A | N/A | N/A | N/A | N/A | N/A | N/A | N/A | N/A | N/A | N/A | N/A | N/A | N/A | N/A | N/A | N/A | N/A | FALSE | N/A | N/A | N/A | N/A | N/A | N/A | N/A | N/A | N/A | N/A | N/A | N/A | N/A | N/A | N/A | N/A
Nonpoint Sources | 35 | 35031 | 2310023000 | Water Pump Engines | CBM Wells | 3.1033 | 0.17199 | 5.6 | 0.00079193 | 0.051718 | 0 | 0 | 0 | 0 | 0 | 1.1638 | 0.064496 | 2.1 | 0.00029697 | 0.019394 | 1.9396 | 0.10749 | 3.5 | 0.00049496 | 0.032324 | TRUE | 418.7527 | 0.007898 | 0.0007898 | 0 | 0 | 0 | 157.0323 | 0.0029618 | 0.00029618 | 261.7204 | 0.0049363 | 0.00049363 | 419.1634 | 0 | 157.1863 | 261.9771
Nonpoint Sources | 35 | 35039 | 2310023000 | Water Pump Engines | CBM Wells | 410.0295 | 22.7243 | 739.9028 | 0.10463 | 6.8332 | 3.8792 | 0.21499 | 7 | 0.00098991 | 0.064647 | 61.679 | 3.4183 | 111.3004 | 0.01574 | 1.0279 | 344.4713 | 19.091 | 621.6024 | 0.087904 | 5.7407 | TRUE | 55327.6979 | 1.0435 | 0.10435 | 523.4409 | 0.0098725 | 0.00098725 | 8322.7095 | 0.15697 | 0.015697 | 46481.5475 | 0.87668 | 0.087668 | 55381.9612 | 523.9542 | 8330.8721 | 46527.1349
Nonpoint Sources | 35 | 35043 | 2310023000 | Water Pump Engines | CBM Wells | 12.8013 | 0.70946 | 23.1001 | 0.0032667 | 0.21334 | 0.77584 | 0.042998 | 1.4 | 0.00019798 | 0.012929 | 1.1638 | 0.064496 | 2.1 | 0.00029697 | 0.019394 | 10.8617 | 0.60197 | 19.6001 | 0.0027718 | 0.18101 | TRUE | 1727.3548 | 0.032579 | 0.0032579 | 104.6882 | 0.0019745 | 0.00019745 | 157.0323 | 0.0029618 | 0.00029618 | 1465.6344 | 0.027643 | 0.0027643 | 1729.0489 | 104.7908 | 157.1863 | 1467.0718
Nonpoint Sources | 35 | 35045 | 2310023000 | Water Pump Engines | CBM Wells | 1455.8568 | 80.6851 | 2627.1101 | 0.37151 | 24.2621 | 61.2911 | 3.3968 | 110.6004 | 0.015641 | 1.0214 | 302.5762 | 16.7691 | 546.0021 | 0.077213 | 5.0425 | 1091.9896 | 60.5192 | 1970.5075 | 0.27866 | 18.1982 | TRUE | 196447.3513 | 3.7052 | 0.37052 | 8270.3654 | 0.15599 | 0.015599 | 40828.3864 | 0.77006 | 0.077006 | 147348.5995 | 2.7791 | 0.27791 | 196640.0194 | 8278.4767 | 40868.4293 | 147493.1134
Nonpoint Sources | 08 | 08007 | 2310000550 | Water Tank Flaring | CBM Wells | 0 | 0 | 0 | 0 | 0 | 0 | 0 | 0 | 0 | 0 | 0 | 0 | 0 | 0 | 0 | 0 | 0 | 0 | 0 | 0 | TRUE | 0 | 0 | 0 | 0 | 0 | 0 | 0 | 0 | 0 | 0 | 0 | 0 | 0 | 0 | 0 | 0
Nonpoint Sources | 08 | 08067 | 2310000550 | Water Tank Flaring | CBM Wells | 0 | 0 | 0 | 0 | 0 | 0 | 0 | 0 | 0 | 0 | 0 | 0 | 0 | 0 | 0 | 0 | 0 | 0 | 0 | 0 | TRUE | 0 | 0 | 0 | 0 | 0 | 0 | 0 | 0 | 0 | 0 | 0 | 0 | 0 | 0 | 0 | 0
Nonpoint Sources | 35 | 35031 | 2310000550 | Water Tank Flaring | CBM Wells | 0 | 0 | 0 | 0 | 0 | 0 | 0 | 0 | 0 | 0 | 0 | 0 | 0 | 0 | 0 | 0 | 0 | 0 | 0 | 0 | TRUE | 0 | 0 | 0 | 0 | 0 | 0 | 0 | 0 | 0 | 0 | 0 | 0 | 0 | 0 | 0 | 0
Nonpoint Sources | 35 | 35039 | 2310000550 | Water Tank Flaring | CBM Wells | 0 | 0 | 0 | 0 | 0 | 0 | 0 | 0 | 0 | 0 | 0 | 0 | 0 | 0 | 0 | 0 | 0 | 0 | 0 | 0 | TRUE | 0 | 0 | 0 | 0 | 0 | 0 | 0 | 0 | 0 | 0 | 0 | 0 | 0 | 0 | 0 | 0
Nonpoint Sources | 35 | 35043 | 2310000550 | Water Tank Flaring | CBM Wells | 0 | 0 | 0 | 0 | 0 | 0 | 0 | 0 | 0 | 0 | 0 | 0 | 0 | 0 | 0 | 0 | 0 | 0 | 0 | 0 | TRUE | 0 | 0 | 0 | 0 | 0 | 0 | 0 | 0 | 0 | 0 | 0 | 0 | 0 | 0 | 0 | 0
Nonpoint Sources | 35 | 35045 | 2310000550 | Water Tank Flaring | CBM Wells | 0 | 0 | 0 | 0 | 0 | 0 | 0 | 0 | 0 | 0 | 0 | 0 | 0 | 0 | 0 | 0 | 0 | 0 | 0 | 0 | TRUE | 0 | 0 | 0 | 0 | 0 | 0 | 0 | 0 | 0 | 0 | 0 | 0 | 0 | 0 | 0 | 0
Nonpoint Sources | 08 | 08007 | 2310000550 | Water Tank Venting | CBM Wells | N/A | N/A | N/A | N/A | N/A | N/A | N/A | N/A | N/A | N/A | N/A | N/A | N/A | N/A | N/A | N/A | N/A | N/A | N/A | N/A | FALSE | N/A | N/A | N/A | N/A | N/A | N/A | N/A | N/A | N/A | N/A | N/A | N/A | N/A | N/A | N/A | N/A
Nonpoint Sources | 08 | 08067 | 2310000550 | Water Tank Venting | CBM Wells | N/A | N/A | N/A | N/A | N/A | N/A | N/A | N/A | N/A | N/A | N/A | N/A | N/A | N/A | N/A | N/A | N/A | N/A | N/A | N/A | FALSE | N/A | N/A | N/A | N/A | N/A | N/A | N/A | N/A | N/A | N/A | N/A | N/A | N/A | N/A | N/A | N/A
Nonpoint Sources | 35 | 35031 | 2310000550 | Water Tank Venting | CBM Wells | 0 | 0.3157 | 0 | 0 | 0 | 0 | 0 | 0 | 0 | 0 | 0 | 0.025407 | 0 | 0 | 0 | 0 | 0.29029 | 0 | 0 | 0 | TRUE | 0.064598 | 5.0358 | 0 | 0 | 0 | 0 | 0.0051987 | 0.40527 | 0 | 0.059399 | 4.6305 | 0 | 105.8164 | 0 | 8.5159 | 97.3005
Nonpoint Sources | 35 | 35039 | 2310000550 | Water Tank Venting | CBM Wells | 0 | 9.4412 | 0 | 0 | 0 | 0 | 0.0025768 | 0 | 0 | 0 | 0 | 1.2643 | 0 | 0 | 0 | 0 | 8.1744 | 0 | 0 | 0 | TRUE | 1.9318 | 150.6 | 0 | 0.00052727 | 0.041104 | 0 | 0.25869 | 20.1668 | 0 | 1.6726 | 130.3921 | 0 | 3164.5323 | 0.86371 | 423.7622 | 2739.9064
Nonpoint Sources | 35 | 35043 | 2310000550 | Water Tank Venting | CBM Wells | 0 | 3.9624 | 0 | 0 | 0 | 0 | 0.18483 | 0 | 0 | 0 | 0 | 0.16281 | 0 | 0 | 0 | 0 | 3.6147 | 0 | 0 | 0 | TRUE | 0.81077 | 63.205 | 0 | 0.03782 | 2.9483 | 0 | 0.033314 | 2.5971 | 0 | 0.73964 | 57.6596 | 0 | 1328.1161 | 61.953 | 54.5715 | 1211.5916
Nonpoint Sources | 35 | 35045 | 2310000550 | Water Tank Venting | CBM Wells | 0 | 58.1845 | 0 | 0 | 0 | 0 | 5.1084 | 0 | 0 | 0 | 0 | 11.0304 | 0 | 0 | 0 | 0 | 42.0457 | 0 | 0 | 0 | TRUE | 11.9056 | 928.1191 | 0 | 1.0453 | 81.4857 | 0 | 2.257 | 175.949 | 0 | 8.6033 | 670.6844 | 0 | 19502.4069 | 1712.2441 | 3697.1868 | 14092.976
Nonpoint Sources | 08 | 08007 | 2310000230 | Workover rigs | CBM Wells | N/A | N/A | N/A | N/A | N/A | N/A | N/A | N/A | N/A | N/A | N/A | N/A | N/A | N/A | N/A | N/A | N/A | N/A | N/A | N/A | FALSE | N/A | N/A | N/A | N/A | N/A | N/A | N/A | N/A | N/A | N/A | N/A | N/A | N/A | N/A | N/A | N/A
Nonpoint Sources | 08 | 08067 | 2310000230 | Workover rigs | CBM Wells | N/A | N/A | N/A | N/A | N/A | N/A | N/A | N/A | N/A | N/A | N/A | N/A | N/A | N/A | N/A | N/A | N/A | N/A | N/A | N/A | FALSE | N/A | N/A | N/A | N/A | N/A | N/A | N/A | N/A | N/A | N/A | N/A | N/A | N/A | N/A | N/A | N/A
Nonpoint Sources | 35 | 35031 | 2310000230 | Workover rigs | CBM Wells | 0.0070811 | 0.00063318 | 0.0015758 | 1.7528e-05 | 0.00031812 | 0 | 0 | 0 | 0 | 0 | 0.0026554 | 0.00023744 | 0.00059094 | 6.5729e-06 | 0.0001193 | 0.0044257 | 0.00039574 | 0.0009849 | 1.0955e-05 | 0.00019883 | TRUE | 1.6234 | 4.8504e-05 | 5.1041e-05 | 0 | 0 | 0 | 0.60878 | 1.8189e-05 | 1.914e-05 | 1.0146 | 3.0315e-05 | 3.1901e-05 | 1.6402 | 0 | 0.61509 | 1.0252
Nonpoint Sources | 35 | 35039 | 2310000230 | Workover rigs | CBM Wells | 0.93559 | 0.083659 | 0.20821 | 0.0023158 | 0.042032 | 0.0088513 | 0.00079148 | 0.0019698 | 2.191e-05 | 0.00039765 | 0.14074 | 0.012585 | 0.03132 | 0.00034836 | 0.0063227 | 0.786 | 0.070283 | 0.17492 | 0.0019456 | 0.035312 | TRUE | 214.4923 | 0.0064086 | 0.0067438 | 2.0293 | 6.063e-05 | 6.3801e-05 | 32.2652 | 0.00096401 | 0.0010144 | 180.1979 | 0.0053839 | 0.0056655 | 216.7175 | 2.0503 | 32.5999 | 182.0673
Nonpoint Sources | 35 | 35043 | 2310000230 | Workover rigs | CBM Wells | 0.029209 | 0.0026119 | 0.0065003 | 7.2302e-05 | 0.0013123 | 0.0017703 | 0.0001583 | 0.00039396 | 4.3819e-06 | 7.9531e-05 | 0.0026554 | 0.00023744 | 0.00059094 | 6.5729e-06 | 0.0001193 | 0.024784 | 0.0022161 | 0.0055154 | 6.1347e-05 | 0.0011134 | TRUE | 6.6965 | 0.00020008 | 0.00021054 | 0.40585 | 1.2126e-05 | 1.276e-05 | 0.60878 | 1.8189e-05 | 1.914e-05 | 5.6819 | 0.00016976 | 0.00017864 | 6.766 | 0.41006 | 0.61509 | 5.7409
Nonpoint Sources | 35 | 35045 | 2310000230 | Workover rigs | CBM Wells | 3.3219 | 0.29704 | 0.73927 | 0.0082227 | 0.14924 | 0.13985 | 0.012505 | 0.031123 | 0.00034617 | 0.0062829 | 0.6904 | 0.061735 | 0.15364 | 0.0017089 | 0.031017 | 2.4916 | 0.2228 | 0.5545 | 0.0061676 | 0.11194 | TRUE | 761.5796 | 0.022754 | 0.023945 | 32.0622 | 0.00095795 | 0.0010081 | 158.2819 | 0.0047291 | 0.0049765 | 571.2354 | 0.017067 | 0.01796 | 769.4802 | 32.3949 | 159.9239 | 577.1614
Nonpoint Sources | 08 | 08007 | 2310023302 | Nonpoint Compressor Engines | CBM Wells | N/A | N/A | N/A | N/A | N/A | N/A | N/A | N/A | N/A | N/A | N/A | N/A | N/A | N/A | N/A | N/A | N/A | N/A | N/A | N/A | FALSE | N/A | N/A | N/A | N/A | N/A | N/A | N/A | N/A | N/A | N/A | N/A | N/A | N/A | N/A | N/A | N/A
Nonpoint Sources | 08 | 08067 | 2310023302 | Nonpoint Compressor Engines | CBM Wells | N/A | N/A | N/A | N/A | N/A | N/A | N/A | N/A | N/A | N/A | N/A | N/A | N/A | N/A | N/A | N/A | N/A | N/A | N/A | N/A | FALSE | N/A | N/A | N/A | N/A | N/A | N/A | N/A | N/A | N/A | N/A | N/A | N/A | N/A | N/A | N/A | N/A
Nonpoint Sources | 35 | 35031 | 2310023302 | Nonpoint Compressor Engines | CBM Wells | 11.2082 | 5.6041 | 22.4164 | 0.011958 | 0.37454 | 0 | 0 | 0 | 0 | 0 | 4.2031 | 2.1015 | 8.4061 | 0.0044841 | 0.14045 | 7.0051 | 3.5026 | 14.0102 | 0.0074735 | 0.23409 | TRUE | 1512.3872 | 0.028525 | 0.0028525 | 0 | 0 | 0 | 567.1452 | 0.010697 | 0.0010697 | 945.242 | 0.017828 | 0.0017828 | 1513.8705 | 0 | 567.7014 | 946.1691
Nonpoint Sources | 35 | 35039 | 2310023302 | Nonpoint Compressor Engines | CBM Wells | 1480.8821 | 740.4411 | 2961.7642 | 1.5799 | 49.4857 | 14.0102 | 7.0051 | 28.0205 | 0.014947 | 0.46817 | 222.7628 | 111.3814 | 445.5256 | 0.23766 | 7.4439 | 1244.1091 | 622.0545 | 2488.2182 | 1.3273 | 41.5736 | TRUE | 199824.1602 | 3.7688 | 0.37688 | 1890.484 | 0.035656 | 0.0035656 | 30058.6958 | 0.56693 | 0.056693 | 167874.9804 | 3.1663 | 0.31663 | 200020.1402 | 1892.3381 | 30088.1762 | 168039.6258
Nonpoint Sources | 35 | 35043 | 2310023302 | Nonpoint Compressor Engines | CBM Wells | 46.2338 | 23.1169 | 92.4676 | 0.049325 | 1.545 | 2.802 | 1.401 | 5.6041 | 0.0029894 | 0.093634 | 4.2031 | 2.1015 | 8.4061 | 0.0044841 | 0.14045 | 39.2287 | 19.6143 | 78.4573 | 0.041852 | 1.3109 | TRUE | 6238.5972 | 0.11766 | 0.011766 | 378.0968 | 0.0071312 | 0.00071312 | 567.1452 | 0.010697 | 0.0010697 | 5293.3552 | 0.099837 | 0.0099837 | 6244.7158 | 378.4676 | 567.7014 | 5298.5468
Nonpoint Sources | 35 | 35045 | 2310023302 | Nonpoint Compressor Engines | CBM Wells | 5258.0422 | 2629.0211 | 10516.0843 | 5.6096 | 175.7045 | 221.3618 | 110.6809 | 442.7235 | 0.23616 | 7.3971 | 1092.7985 | 546.3993 | 2185.5971 | 1.1659 | 36.5173 | 3943.8819 | 1971.9409 | 7887.7637 | 4.2076 | 131.7901 | TRUE | 709498.6503 | 13.3817 | 1.3382 | 29869.6474 | 0.56337 | 0.056337 | 147457.7531 | 2.7812 | 0.27812 | 532171.2498 | 10.0372 | 1.0037 | 710194.4996 | 29898.9424 | 147602.374 | 532693.1832
Nonpoint Sources | 08 | 08007 | 2310021509 | Nonpoint Fugitives | All Wells | 0 | 13.5931 | 0 | 0 | 0 | 0 | 2.1323 | 0 | 0 | 0 | 0 | 10.7945 | 0 | 0 | 0 | 0 | 0.66633 | 0 | 0 | 0 | TRUE | N/A | N/A | N/A | N/A | N/A | N/A | N/A | N/A | N/A | N/A | N/A | N/A | 11265.3914 | 1767.1202 | 8946.0461 | 552.2251
Nonpoint Sources | 08 | 08007 | 2310121700 | Venting - initial completions | All Wells | 0 | 0.65036 | 0 | 0 | 0 | 0 | 0 | 0 | 0 | 0 | 0 | 0.65036 | 0 | 0 | 0 | 0 | 0 | 0 | 0 | 0 | TRUE | N/A | N/A | N/A | N/A | N/A | N/A | N/A | N/A | N/A | N/A | N/A | N/A | 844.2285 | 0 | 844.2285 | 0
Nonpoint Sources | 08 | 08007 | 2310021400 | Dehydrator | All Wells | 0 | 1.204 | 0 | 0 | 0 | 0 | 0.40616 | 0 | 0 | 0 | 0 | 0.79106 | 0 | 0 | 0 | 0 | 0.006751 | 0 | 0 | 0 | TRUE | N/A | N/A | N/A | N/A | N/A | N/A | N/A | N/A | N/A | N/A | N/A | N/A | 3788.9421 | 1278.2103 | 2489.4863 | 21.2455
Nonpoint Sources | 08 | 08007 | 2310021100 | Nonpoint Heaters | All Wells | 28.7449 | 24.144 | 1.5802 | 0 | 2.1715 | 4.509 | 3.7873 | 0.24788 | 0 | 0.34062 | 22.8268 | 19.1732 | 1.2549 | 0 | 1.7244 | 1.4091 | 1.1835 | 0.077462 | 0 | 0.10644 | TRUE | N/A | N/A | N/A | N/A | N/A | N/A | N/A | N/A | N/A | N/A | N/A | N/A | 34332.8031 | 5385.5377 | 27264.2848 | 1682.9805
Nonpoint Sources | 08 | 08007 | 2310021300 | Pneumatic Devices | All Wells | 0 | 6.9605 | 0 | 0 | 0 | 0 | 1.0918 | 0 | 0 | 0 | 0 | 5.5274 | 0 | 0 | 0 | 0 | 0.3412 | 0 | 0 | 0 | TRUE | N/A | N/A | N/A | N/A | N/A | N/A | N/A | N/A | N/A | N/A | N/A | N/A | 8088.8427 | 1268.8381 | 6423.4927 | 396.5119
Nonpoint Sources | 08 | 08007 | 2310021603 | Venting - blowdowns | All Wells | 0 | 0.17737 | 0 | 0 | 0 | 0 | 0.059837 | 0 | 0 | 0 | 0 | 0.11654 | 0 | 0 | 0 | 0 | 0.00099456 | 0 | 0 | 0 | TRUE | N/A | N/A | N/A | N/A | N/A | N/A | N/A | N/A | N/A | N/A | N/A | N/A | 219.6233 | 74.0906 | 144.3013 | 1.2315
Nonpoint Sources | 08 | 08007 | 2310030300 | Water Tank Venting | All Wells | 0 | 3.3862 | 0 | 0 | 0 | 0 | 0.11263 | 0 | 0 | 0 | 0 | 3.2553 | 0 | 0 | 0 | 0 | 0.018273 | 0 | 0 | 0 | TRUE | N/A | N/A | N/A | N/A | N/A | N/A | N/A | N/A | N/A | N/A | N/A | N/A | 25.735 | 0.85598 | 24.7401 | 0.13888
Nonpoint Sources | 08 | 08007 | 2310021700 | Nonpoint Compressor Engines | All Wells | 506.5403 | 13.276 | 424.9084 | 0 | 8.1107 | 170.8828 | 4.4787 | 143.3441 | 0 | 2.7362 | 332.8172 | 8.7228 | 279.1818 | 0 | 5.3291 | 2.8403 | 0.074441 | 2.3826 | 0 | 0.045479 | TRUE | N/A | N/A | N/A | N/A | N/A | N/A | N/A | N/A | N/A | N/A | N/A | N/A | 22296.0076 | 7521.6212 | 14649.3677 | 125.0187
Nonpoint Sources | 08 | 08007 | 2310010200 | Oil Tank | All Wells | 0 | 4.1194 | 0 | 0 | 0 | 0 | 0 | 0 | 0 | 0 | 0 | 4.1194 | 0 | 0 | 0 | 0 | 0 | 0 | 0 | 0 | TRUE | N/A | N/A | N/A | N/A | N/A | N/A | N/A | N/A | N/A | N/A | N/A | N/A | 17.7637 | 0 | 17.7637 | 0
Nonpoint Sources | 08 | 08007 | 2310021010 | Condensate tank | All Wells | 0 | 9.8633 | 0 | 0 | 0 | 0 | 0 | 0 | 0 | 0 | 0 | 9.8633 | 0 | 0 | 0 | 0 | 0 | 0 | 0 | 0 | TRUE | N/A | N/A | N/A | N/A | N/A | N/A | N/A | N/A | N/A | N/A | N/A | N/A | 96.1966 | 0 | 96.1966 | 0
Nonpoint Sources | 08 | 08067 | 2310021509 | Nonpoint Fugitives | All Wells | 0 | 286.8747 | 0 | 0 | 0 | 0 | 112.2634 | 0 | 0 | 0 | 0 | 167.4673 | 0 | 0 | 0 | 0 | 7.144 | 0 | 0 | 0 | TRUE | N/A | N/A | N/A | N/A | N/A | N/A | N/A | N/A | N/A | N/A | N/A | N/A | 237749.8031 | 93039.2179 | 138789.9077 | 5920.6775
Nonpoint Sources | 08 | 08067 | 2310121700 | Venting - initial completions | All Wells | 0 | 13.7255 | 0 | 0 | 0 | 0 | 2.8896 | 0 | 0 | 0 | 0 | 10.8359 | 0 | 0 | 0 | 0 | 0 | 0 | 0 | 0 | TRUE | N/A | N/A | N/A | N/A | N/A | N/A | N/A | N/A | N/A | N/A | N/A | N/A | 17816.9709 | 3750.9412 | 14066.0297 | 0
Nonpoint Sources | 08 | 08067 | 2310021400 | Dehydrator | All Wells | 0 | 25.4092 | 0 | 0 | 0 | 0 | 9.0214 | 0 | 0 | 0 | 0 | 15.7438 | 0 | 0 | 0 | 0 | 0.64403 | 0 | 0 | 0 | TRUE | N/A | N/A | N/A | N/A | N/A | N/A | N/A | N/A | N/A | N/A | N/A | N/A | 79963.5101 | 28390.5022 | 49546.2127 | 2026.7952
Nonpoint Sources | 08 | 08067 | 2310021100 | Nonpoint Heaters | All Wells | 606.6452 | 509.5457 | 33.3496 | 0 | 45.8274 | 237.4 | 199.4018 | 13.0508 | 0 | 17.9337 | 354.138 | 297.4547 | 19.4683 | 0 | 26.7524 | 15.1073 | 12.6892 | 0.8305 | 0 | 1.1412 | TRUE | N/A | N/A | N/A | N/A | N/A | N/A | N/A | N/A | N/A | N/A | N/A | N/A | 724574.6638 | 283549.5935 | 422981.0052 | 18044.065
Nonpoint Sources | 08 | 08067 | 2310021300 | Pneumatic Devices | All Wells | 0 | 146.8971 | 0 | 0 | 0 | 0 | 57.4856 | 0 | 0 | 0 | 0 | 85.7533 | 0 | 0 | 0 | 0 | 3.6582 | 0 | 0 | 0 | TRUE | N/A | N/A | N/A | N/A | N/A | N/A | N/A | N/A | N/A | N/A | N/A | N/A | 170710.5136 | 66804.5671 | 99654.7468 | 4251.1997
Nonpoint Sources | 08 | 08067 | 2310021603 | Venting - blowdowns | All Wells | 0 | 3.7433 | 0 | 0 | 0 | 0 | 1.329 | 0 | 0 | 0 | 0 | 2.3194 | 0 | 0 | 0 | 0 | 0.09488 | 0 | 0 | 0 | TRUE | N/A | N/A | N/A | N/A | N/A | N/A | N/A | N/A | N/A | N/A | N/A | N/A | 4635.0282 | 1645.6353 | 2871.9111 | 117.4817
Nonpoint Sources | 08 | 08067 | 2310030300 | Water Tank Venting | All Wells | 0 | 71.4634 | 0 | 0 | 0 | 0 | 11.5102 | 0 | 0 | 0 | 0 | 56.7853 | 0 | 0 | 0 | 0 | 3.168 | 0 | 0 | 0 | TRUE | N/A | N/A | N/A | N/A | N/A | N/A | N/A | N/A | N/A | N/A | N/A | N/A | 543.1222 | 87.4773 | 431.5682 | 24.0766
Nonpoint Sources | 08 | 08067 | 2310021700 | Nonpoint Compressor Engines | All Wells | 10690.2506 | 280.1821 | 8967.4553 | 0 | 171.172 | 3795.501 | 99.4767 | 3183.8342 | 0 | 60.7734 | 6623.7891 | 173.6037 | 5556.3275 | 0 | 106.0599 | 270.9605 | 7.1016 | 227.2936 | 0 | 4.3386 | TRUE | N/A | N/A | N/A | N/A | N/A | N/A | N/A | N/A | N/A | N/A | N/A | N/A | 470544.8075 | 167063.744 | 291554.3988 | 11926.6646
Nonpoint Sources | 08 | 08067 | 2310010200 | Oil Tank | All Wells | 0 | 55.0121 | 0 | 0 | 0 | 0 | 0 | 0 | 0 | 0 | 0 | 55.0121 | 0 | 0 | 0 | 0 | 0 | 0 | 0 | 0 | TRUE | N/A | N/A | N/A | N/A | N/A | N/A | N/A | N/A | N/A | N/A | N/A | N/A | 237.2235 | 0 | 237.2235 | 0
Nonpoint Sources | 08 | 08067 | 2310021010 | Condensate tank | All Wells | 0 | 131.7191 | 0 | 0 | 0 | 0 | 96.606 | 0 | 0 | 0 | 0 | 31.1761 | 0 | 0 | 0 | 0 | 3.937 | 0 | 0 | 0 | TRUE | N/A | N/A | N/A | N/A | N/A | N/A | N/A | N/A | N/A | N/A | N/A | N/A | 1284.6485 | 942.1925 | 304.0588 | 38.3972
NMED Minor Sources | 35 | 35039 | not provided | Midstream Unclassified | All Wells | 0 | 0 | 0.01 | 0 | 0 | 0 | 0 | 0 | 0 | 0 | 0 | 0 | 0.01 | 0 | 0 | 0 | 0 | 0 | 0 | 0 | TRUE | N/A | N/A | N/A | N/A | N/A | N/A | N/A | N/A | N/A | N/A | N/A | N/A | N/A | N/A | N/A | N/A
NMED Minor Sources | 35 | 35039 | not provided | Midstream Unclassified | All Wells | 0.23 | 1.1 | 0.61 | 0 | 0 | 0 | 0 | 0 | 0 | 0 | 0.23 | 1.1 | 0.61 | 0 | 0 | 0 | 0 | 0 | 0 | 0 | TRUE | N/A | N/A | N/A | N/A | N/A | N/A | N/A | N/A | N/A | N/A | N/A | N/A | N/A | N/A | N/A | N/A
NMED Minor Sources | 35 | 35039 | not provided | Midstream Unclassified | All Wells | 22.5 | 22.5 | 61.2 | 1.6 | 0.88 | 0 | 0 | 0 | 0 | 0 | 22.5 | 22.5 | 61.2 | 1.6 | 0.88 | 0 | 0 | 0 | 0 | 0 | TRUE | N/A | N/A | N/A | N/A | N/A | N/A | N/A | N/A | N/A | N/A | N/A | N/A | N/A | N/A | N/A | N/A
NMED Minor Sources | 35 | 35039 | not provided | Midstream Unclassified | All Wells | 12.1 | 2.1 | 3.2 | 0 | 1.9 | 0 | 0 | 0 | 0 | 0 | 12.1 | 2.1 | 3.2 | 0 | 1.9 | 0 | 0 | 0 | 0 | 0 | TRUE | N/A | N/A | N/A | N/A | N/A | N/A | N/A | N/A | N/A | N/A | N/A | N/A | N/A | N/A | N/A | N/A
NMED Minor Sources | 35 | 35039 | not provided | Midstream Unclassified | All Wells | 12.1 | 2.1 | 3.2 | 0 | 1.9 | 0 | 0 | 0 | 0 | 0 | 12.1 | 2.1 | 3.2 | 0 | 1.9 | 0 | 0 | 0 | 0 | 0 | TRUE | N/A | N/A | N/A | N/A | N/A | N/A | N/A | N/A | N/A | N/A | N/A | N/A | N/A | N/A | N/A | N/A
NMED Minor Sources | 35 | 35039 | not provided | Midstream Unclassified | All Wells | 22.5 | 10.6 | 12.2 | 1.6 | 0.9 | 0 | 0 | 0 | 0 | 0 | 22.5 | 10.6 | 12.2 | 1.6 | 0.9 | 0 | 0 | 0 | 0 | 0 | TRUE | N/A | N/A | N/A | N/A | N/A | N/A | N/A | N/A | N/A | N/A | N/A | N/A | N/A | N/A | N/A | N/A
NMED Minor Sources | 35 | 35039 | not provided | Midstream Unclassified | All Wells | 0 | 5.7 | 0 | 0 | 0 | 0 | 0 | 0 | 0 | 0 | 0 | 5.7 | 0 | 0 | 0 | 0 | 0 | 0 | 0 | 0 | TRUE | N/A | N/A | N/A | N/A | N/A | N/A | N/A | N/A | N/A | N/A | N/A | N/A | N/A | N/A | N/A | N/A
NMED Minor Sources | 35 | 35039 | not provided | Midstream Unclassified | All Wells | 0 | 0.71 | 0 | 0 | 0 | 0 | 0 | 0 | 0 | 0 | 0 | 0.71 | 0 | 0 | 0 | 0 | 0 | 0 | 0 | 0 | TRUE | N/A | N/A | N/A | N/A | N/A | N/A | N/A | N/A | N/A | N/A | N/A | N/A | N/A | N/A | N/A | N/A
NMED Minor Sources | 35 | 35039 | not provided | Midstream Unclassified | All Wells | 0.05 | 39.6 | 0.14 | 0 | 0 | 0 | 0 | 0 | 0 | 0 | 0.05 | 39.6 | 0.14 | 0 | 0 | 0 | 0 | 0 | 0 | 0 | TRUE | N/A | N/A | N/A | N/A | N/A | N/A | N/A | N/A | N/A | N/A | N/A | N/A | N/A | N/A | N/A | N/A
NMED Minor Sources | 35 | 35039 | not provided | Midstream Unclassified | All Wells | 0 | 5 | 0 | 0 | 0 | 0 | 0 | 0 | 0 | 0 | 0 | 5 | 0 | 0 | 0 | 0 | 0 | 0 | 0 | 0 | TRUE | N/A | N/A | N/A | N/A | N/A | N/A | N/A | N/A | N/A | N/A | N/A | N/A | N/A | N/A | N/A | N/A
NMED Minor Sources | 35 | 35039 | not provided | Midstream Unclassified | All Wells | 8.5 | 4.3 | 12.89 | 0 | 0.5 | 0 | 0 | 0 | 0 | 0 | 8.5 | 4.3 | 12.89 | 0 | 0.5 | 0 | 0 | 0 | 0 | 0 | TRUE | N/A | N/A | N/A | N/A | N/A | N/A | N/A | N/A | N/A | N/A | N/A | N/A | N/A | N/A | N/A | N/A
NMED Minor Sources | 35 | 35039 | not provided | Midstream Unclassified | All Wells | 0.4 | 0 | 0.3 | 0.05 | 0 | 0 | 0 | 0 | 0 | 0 | 0.4 | 0 | 0.3 | 0.05 | 0 | 0 | 0 | 0 | 0 | 0 | TRUE | N/A | N/A | N/A | N/A | N/A | N/A | N/A | N/A | N/A | N/A | N/A | N/A | N/A | N/A | N/A | N/A
NMED Minor Sources | 35 | 35039 | not provided | Midstream Unclassified | All Wells | 0 | 15.3 | 0 | 0 | 0 | 0 | 0 | 0 | 0 | 0 | 0 | 15.3 | 0 | 0 | 0 | 0 | 0 | 0 | 0 | 0 | TRUE | N/A | N/A | N/A | N/A | N/A | N/A | N/A | N/A | N/A | N/A | N/A | N/A | N/A | N/A | N/A | N/A
NMED Minor Sources | 35 | 35039 | not provided | Midstream Unclassified | All Wells | 0 | 16.8 | 0 | 0 | 0 | 0 | 0 | 0 | 0 | 0 | 0 | 16.8 | 0 | 0 | 0 | 0 | 0 | 0 | 0 | 0 | TRUE | N/A | N/A | N/A | N/A | N/A | N/A | N/A | N/A | N/A | N/A | N/A | N/A | N/A | N/A | N/A | N/A
NMED Minor Sources | 35 | 35039 | not provided | Midstream Unclassified | All Wells | 0.4 | 0 | 0.3 | 0.05 | 0 | 0 | 0 | 0 | 0 | 0 | 0.4 | 0 | 0.3 | 0.05 | 0 | 0 | 0 | 0 | 0 | 0 | TRUE | N/A | N/A | N/A | N/A | N/A | N/A | N/A | N/A | N/A | N/A | N/A | N/A | N/A | N/A | N/A | N/A
NMED Minor Sources | 35 | 35039 | not provided | Midstream Unclassified | All Wells | 0 | 0.69 | 0 | 0 | 0 | 0 | 0 | 0 | 0 | 0 | 0 | 0.69 | 0 | 0 | 0 | 0 | 0 | 0 | 0 | 0 | TRUE | N/A | N/A | N/A | N/A | N/A | N/A | N/A | N/A | N/A | N/A | N/A | N/A | N/A | N/A | N/A | N/A
NMED Minor Sources | 35 | 35039 | not provided | Midstream Unclassified | All Wells | 4.9 | 1.1 | 9.8 | 0 | 0 | 0 | 0 | 0 | 0 | 0 | 4.9 | 1.1 | 9.8 | 0 | 0 | 0 | 0 | 0 | 0 | 0 | TRUE | N/A | N/A | N/A | N/A | N/A | N/A | N/A | N/A | N/A | N/A | N/A | N/A | N/A | N/A | N/A | N/A
NMED Minor Sources | 35 | 35039 | not provided | Midstream Unclassified | All Wells | 11.98 | 2.8 | 2.56 | 0 | 0 | 0 | 0 | 0 | 0 | 0 | 11.98 | 2.8 | 2.56 | 0 | 0 | 0 | 0 | 0 | 0 | 0 | TRUE | N/A | N/A | N/A | N/A | N/A | N/A | N/A | N/A | N/A | N/A | N/A | N/A | N/A | N/A | N/A | N/A
NMED Minor Sources | 35 | 35039 | not provided | Midstream Unclassified | All Wells | 0 | 2.4 | 0 | 0 | 0 | 0 | 0 | 0 | 0 | 0 | 0 | 2.4 | 0 | 0 | 0 | 0 | 0 | 0 | 0 | 0 | TRUE | N/A | N/A | N/A | N/A | N/A | N/A | N/A | N/A | N/A | N/A | N/A | N/A | N/A | N/A | N/A | N/A
NMED Minor Sources | 35 | 35039 | not provided | Midstream Unclassified | All Wells | 0.19 | 0 | 0.04 | 0 | 0 | 0 | 0 | 0 | 0 | 0 | 0.19 | 0 | 0.04 | 0 | 0 | 0 | 0 | 0 | 0 | 0 | TRUE | N/A | N/A | N/A | N/A | N/A | N/A | N/A | N/A | N/A | N/A | N/A | N/A | N/A | N/A | N/A | N/A
NMED Minor Sources | 35 | 35039 | not provided | Midstream Unclassified | All Wells | 8 | 1 | 11 | 0 | 0 | 0 | 0 | 0 | 0 | 0 | 8 | 1 | 11 | 0 | 0 | 0 | 0 | 0 | 0 | 0 | TRUE | N/A | N/A | N/A | N/A | N/A | N/A | N/A | N/A | N/A | N/A | N/A | N/A | N/A | N/A | N/A | N/A
NMED Minor Sources | 35 | 35039 | not provided | Midstream Unclassified | All Wells | 11.98 | 2.8 | 2.56 | 0 | 0 | 0 | 0 | 0 | 0 | 0 | 11.98 | 2.8 | 2.56 | 0 | 0 | 0 | 0 | 0 | 0 | 0 | TRUE | N/A | N/A | N/A | N/A | N/A | N/A | N/A | N/A | N/A | N/A | N/A | N/A | N/A | N/A | N/A | N/A
NMED Minor Sources | 35 | 35039 | not provided | Midstream Unclassified | All Wells | 11.98 | 2.8 | 2.56 | 0 | 0 | 0 | 0 | 0 | 0 | 0 | 11.98 | 2.8 | 2.56 | 0 | 0 | 0 | 0 | 0 | 0 | 0 | TRUE | N/A | N/A | N/A | N/A | N/A | N/A | N/A | N/A | N/A | N/A | N/A | N/A | N/A | N/A | N/A | N/A
NMED Minor Sources | 35 | 35039 | not provided | Midstream Unclassified | All Wells | 0 | 10 | 0 | 0 | 0 | 0 | 0 | 0 | 0 | 0 | 0 | 10 | 0 | 0 | 0 | 0 | 0 | 0 | 0 | 0 | TRUE | N/A | N/A | N/A | N/A | N/A | N/A | N/A | N/A | N/A | N/A | N/A | N/A | N/A | N/A | N/A | N/A
NMED Minor Sources | 35 | 35039 | not provided | Midstream Unclassified | All Wells | 0.18 | 0.9 | 0.15 | 0 | 0 | 0 | 0 | 0 | 0 | 0 | 0 | 0 | 0 | 0 | 0 | 0.18 | 0.9 | 0.15 | 0 | 0 | TRUE | N/A | N/A | N/A | N/A | N/A | N/A | N/A | N/A | N/A | N/A | N/A | N/A | N/A | N/A | N/A | N/A
NMED Minor Sources | 35 | 35039 | not provided | Midstream Unclassified | All Wells | 17.6 | 3.4 | 22.16 | 0 | 0 | 0 | 0 | 0 | 0 | 0 | 0 | 0 | 0 | 0 | 0 | 17.6 | 3.4 | 22.16 | 0 | 0 | TRUE | N/A | N/A | N/A | N/A | N/A | N/A | N/A | N/A | N/A | N/A | N/A | N/A | N/A | N/A | N/A | N/A
NMED Minor Sources | 35 | 35039 | not provided | Midstream Unclassified | All Wells | 0 | 0.9 | 0 | 0 | 0 | 0 | 0 | 0 | 0 | 0 | 0 | 0 | 0 | 0 | 0 | 0 | 0.9 | 0 | 0 | 0 | TRUE | N/A | N/A | N/A | N/A | N/A | N/A | N/A | N/A | N/A | N/A | N/A | N/A | N/A | N/A | N/A | N/A
NMED Minor Sources | 35 | 35039 | not provided | Midstream Unclassified | All Wells | 0 | 0.9 | 0 | 0 | 0 | 0 | 0 | 0 | 0 | 0 | 0 | 0 | 0 | 0 | 0 | 0 | 0.9 | 0 | 0 | 0 | TRUE | N/A | N/A | N/A | N/A | N/A | N/A | N/A | N/A | N/A | N/A | N/A | N/A | N/A | N/A | N/A | N/A
NMED Minor Sources | 35 | 35039 | not provided | Midstream Unclassified | All Wells | 0 | 13 | 0 | 0 | 0 | 0 | 0 | 0 | 0 | 0 | 0 | 0 | 0 | 0 | 0 | 0 | 13 | 0 | 0 | 0 | TRUE | N/A | N/A | N/A | N/A | N/A | N/A | N/A | N/A | N/A | N/A | N/A | N/A | N/A | N/A | N/A | N/A
NMED Minor Sources | 35 | 35039 | not provided | Midstream Unclassified | All Wells | 0 | 13 | 0 | 0 | 0 | 0 | 0 | 0 | 0 | 0 | 0 | 0 | 0 | 0 | 0 | 0 | 13 | 0 | 0 | 0 | TRUE | N/A | N/A | N/A | N/A | N/A | N/A | N/A | N/A | N/A | N/A | N/A | N/A | N/A | N/A | N/A | N/A
NMED Minor Sources | 35 | 35039 | not provided | Midstream Unclassified | All Wells | 0 | 13 | 0 | 0 | 0 | 0 | 0 | 0 | 0 | 0 | 0 | 0 | 0 | 0 | 0 | 0 | 13 | 0 | 0 | 0 | TRUE | N/A | N/A | N/A | N/A | N/A | N/A | N/A | N/A | N/A | N/A | N/A | N/A | N/A | N/A | N/A | N/A
NMED Minor Sources | 35 | 35039 | not provided | Midstream Unclassified | All Wells | 1.3 | 0.5 | 2.5 | 0 | 0 | 0 | 0 | 0 | 0 | 0 | 0 | 0 | 0 | 0 | 0 | 1.3 | 0.5 | 2.5 | 0 | 0 | TRUE | N/A | N/A | N/A | N/A | N/A | N/A | N/A | N/A | N/A | N/A | N/A | N/A | N/A | N/A | N/A | N/A
NMED Minor Sources | 35 | 35039 | not provided | Midstream Unclassified | All Wells | 12 | 13.3 | 36.7 | 0 | 0 | 0 | 0 | 0 | 0 | 0 | 0 | 0 | 0 | 0 | 0 | 12 | 13.3 | 36.7 | 0 | 0 | TRUE | N/A | N/A | N/A | N/A | N/A | N/A | N/A | N/A | N/A | N/A | N/A | N/A | N/A | N/A | N/A | N/A
NMED Minor Sources | 35 | 35039 | not provided | Midstream Unclassified | All Wells | 12 | 4.7 | 2.6 | 0 | 0 | 0 | 0 | 0 | 0 | 0 | 0 | 0 | 0 | 0 | 0 | 12 | 4.7 | 2.6 | 0 | 0 | TRUE | N/A | N/A | N/A | N/A | N/A | N/A | N/A | N/A | N/A | N/A | N/A | N/A | N/A | N/A | N/A | N/A
NMED Minor Sources | 35 | 35039 | not provided | Midstream Unclassified | All Wells | 12 | 13.3 | 36.7 | 0 | 0 | 0 | 0 | 0 | 0 | 0 | 0 | 0 | 0 | 0 | 0 | 12 | 13.3 | 36.7 | 0 | 0 | TRUE | N/A | N/A | N/A | N/A | N/A | N/A | N/A | N/A | N/A | N/A | N/A | N/A | N/A | N/A | N/A | N/A
NMED Minor Sources | 35 | 35039 | not provided | Midstream Unclassified | All Wells | 0 | 2.2 | 0 | 0 | 0 | 0 | 0 | 0 | 0 | 0 | 0 | 0 | 0 | 0 | 0 | 0 | 2.2 | 0 | 0 | 0 | TRUE | N/A | N/A | N/A | N/A | N/A | N/A | N/A | N/A | N/A | N/A | N/A | N/A | N/A | N/A | N/A | N/A
NMED Minor Sources | 35 | 35039 | not provided | Midstream Unclassified | All Wells | 5.7 | 0 | 1 | 0 | 0.1 | 0 | 0 | 0 | 0 | 0 | 5.7 | 0 | 1 | 0 | 0.1 | 0 | 0 | 0 | 0 | 0 | TRUE | N/A | N/A | N/A | N/A | N/A | N/A | N/A | N/A | N/A | N/A | N/A | N/A | N/A | N/A | N/A | N/A
NMED Minor Sources | 35 | 35039 | not provided | Midstream Unclassified | All Wells | 17.9 | 3.7 | 22.5 | 0 | 0 | 0 | 0 | 0 | 0 | 0 | 0 | 0 | 0 | 0 | 0 | 17.9 | 3.7 | 22.5 | 0 | 0 | TRUE | N/A | N/A | N/A | N/A | N/A | N/A | N/A | N/A | N/A | N/A | N/A | N/A | N/A | N/A | N/A | N/A
NMED Minor Sources | 35 | 35039 | not provided | Midstream Unclassified | All Wells | 17.9 | 3.7 | 22.5 | 0 | 0 | 0 | 0 | 0 | 0 | 0 | 0 | 0 | 0 | 0 | 0 | 17.9 | 3.7 | 22.5 | 0 | 0 | TRUE | N/A | N/A | N/A | N/A | N/A | N/A | N/A | N/A | N/A | N/A | N/A | N/A | N/A | N/A | N/A | N/A
NMED Minor Sources | 35 | 35039 | not provided | Midstream Unclassified | All Wells | 0 | 12.1 | 0 | 0 | 0 | 0 | 0 | 0 | 0 | 0 | 0 | 0 | 0 | 0 | 0 | 0 | 12.1 | 0 | 0 | 0 | TRUE | N/A | N/A | N/A | N/A | N/A | N/A | N/A | N/A | N/A | N/A | N/A | N/A | N/A | N/A | N/A | N/A
NMED Minor Sources | 35 | 35039 | not provided | Midstream Unclassified | All Wells | 17.9 | 3.7 | 22.5 | 0 | 0 | 0 | 0 | 0 | 0 | 0 | 0 | 0 | 0 | 0 | 0 | 17.9 | 3.7 | 22.5 | 0 | 0 | TRUE | N/A | N/A | N/A | N/A | N/A | N/A | N/A | N/A | N/A | N/A | N/A | N/A | N/A | N/A | N/A | N/A
NMED Minor Sources | 35 | 35039 | not provided | Midstream Unclassified | All Wells | 0 | 21.8 | 0 | 0 | 0 | 0 | 0 | 0 | 0 | 0 | 0 | 21.8 | 0 | 0 | 0 | 0 | 0 | 0 | 0 | 0 | TRUE | N/A | N/A | N/A | N/A | N/A | N/A | N/A | N/A | N/A | N/A | N/A | N/A | N/A | N/A | N/A | N/A
NMED Minor Sources | 35 | 35039 | not provided | Midstream Unclassified | All Wells | 0 | 18.9 | 0 | 0 | 0 | 0 | 0 | 0 | 0 | 0 | 0 | 18.9 | 0 | 0 | 0 | 0 | 0 | 0 | 0 | 0 | TRUE | N/A | N/A | N/A | N/A | N/A | N/A | N/A | N/A | N/A | N/A | N/A | N/A | N/A | N/A | N/A | N/A
NMED Minor Sources | 35 | 35039 | not provided | Midstream Unclassified | All Wells | 0 | 18.9 | 0 | 0 | 0 | 0 | 0 | 0 | 0 | 0 | 0 | 18.9 | 0 | 0 | 0 | 0 | 0 | 0 | 0 | 0 | TRUE | N/A | N/A | N/A | N/A | N/A | N/A | N/A | N/A | N/A | N/A | N/A | N/A | N/A | N/A | N/A | N/A
NMED Minor Sources | 35 | 35039 | not provided | Midstream Unclassified | All Wells | 19.9 | 13.3 | 35.2 | 0 | 0 | 0 | 0 | 0 | 0 | 0 | 19.9 | 13.3 | 35.2 | 0 | 0 | 0 | 0 | 0 | 0 | 0 | TRUE | N/A | N/A | N/A | N/A | N/A | N/A | N/A | N/A | N/A | N/A | N/A | N/A | N/A | N/A | N/A | N/A
NMED Minor Sources | 35 | 35039 | not provided | Midstream Unclassified | All Wells | 19.9 | 13.3 | 35.2 | 0 | 0 | 0 | 0 | 0 | 0 | 0 | 19.9 | 13.3 | 35.2 | 0 | 0 | 0 | 0 | 0 | 0 | 0 | TRUE | N/A | N/A | N/A | N/A | N/A | N/A | N/A | N/A | N/A | N/A | N/A | N/A | N/A | N/A | N/A | N/A
NMED Minor Sources | 35 | 35039 | not provided | Midstream Unclassified | All Wells | 0 | 10 | 0 | 0 | 0 | 0 | 0 | 0 | 0 | 0 | 0 | 10 | 0 | 0 | 0 | 0 | 0 | 0 | 0 | 0 | TRUE | N/A | N/A | N/A | N/A | N/A | N/A | N/A | N/A | N/A | N/A | N/A | N/A | N/A | N/A | N/A | N/A
NMED Minor Sources | 35 | 35039 | not provided | Midstream Unclassified | All Wells | 0 | 1 | 0 | 0 | 0 | 0 | 0 | 0 | 0 | 0 | 0 | 1 | 0 | 0 | 0 | 0 | 0 | 0 | 0 | 0 | TRUE | N/A | N/A | N/A | N/A | N/A | N/A | N/A | N/A | N/A | N/A | N/A | N/A | N/A | N/A | N/A | N/A
NMED Minor Sources | 35 | 35039 | not provided | Midstream Unclassified | All Wells | 19.6 | 13.1 | 34.59 | 0 | 0 | 0 | 0 | 0 | 0 | 0 | 0 | 0 | 0 | 0 | 0 | 19.6 | 13.1 | 34.59 | 0 | 0 | TRUE | N/A | N/A | N/A | N/A | N/A | N/A | N/A | N/A | N/A | N/A | N/A | N/A | N/A | N/A | N/A | N/A
NMED Minor Sources | 35 | 35039 | not provided | Midstream Unclassified | All Wells | 0 | 13.4 | 0 | 0 | 0 | 0 | 0 | 0 | 0 | 0 | 0 | 0 | 0 | 0 | 0 | 0 | 13.4 | 0 | 0 | 0 | TRUE | N/A | N/A | N/A | N/A | N/A | N/A | N/A | N/A | N/A | N/A | N/A | N/A | N/A | N/A | N/A | N/A
NMED Minor Sources | 35 | 35039 | not provided | Midstream Unclassified | All Wells | 0 | 13.4 | 0 | 0 | 0 | 0 | 0 | 0 | 0 | 0 | 0 | 0 | 0 | 0 | 0 | 0 | 13.4 | 0 | 0 | 0 | TRUE | N/A | N/A | N/A | N/A | N/A | N/A | N/A | N/A | N/A | N/A | N/A | N/A | N/A | N/A | N/A | N/A
NMED Minor Sources | 35 | 35039 | not provided | Midstream Unclassified | All Wells | 19.6 | 13.1 | 34.59 | 0 | 0 | 0 | 0 | 0 | 0 | 0 | 0 | 0 | 0 | 0 | 0 | 19.6 | 13.1 | 34.59 | 0 | 0 | TRUE | N/A | N/A | N/A | N/A | N/A | N/A | N/A | N/A | N/A | N/A | N/A | N/A | N/A | N/A | N/A | N/A
NMED Minor Sources | 35 | 35039 | not provided | Midstream Unclassified | All Wells | 0 | 166.4 | 0 | 0 | 0 | 0 | 0 | 0 | 0 | 0 | 0 | 0 | 0 | 0 | 0 | 0 | 166.4 | 0 | 0 | 0 | TRUE | N/A | N/A | N/A | N/A | N/A | N/A | N/A | N/A | N/A | N/A | N/A | N/A | N/A | N/A | N/A | N/A
NMED Minor Sources | 35 | 35039 | not provided | Midstream Unclassified | All Wells | 0 | 166.4 | 0 | 0 | 0 | 0 | 0 | 0 | 0 | 0 | 0 | 0 | 0 | 0 | 0 | 0 | 166.4 | 0 | 0 | 0 | TRUE | N/A | N/A | N/A | N/A | N/A | N/A | N/A | N/A | N/A | N/A | N/A | N/A | N/A | N/A | N/A | N/A
NMED Minor Sources | 35 | 35039 | not provided | Midstream Unclassified | All Wells | 0 | 6.6 | 0 | 0 | 0 | 0 | 0 | 0 | 0 | 0 | 0 | 0 | 0 | 0 | 0 | 0 | 6.6 | 0 | 0 | 0 | TRUE | N/A | N/A | N/A | N/A | N/A | N/A | N/A | N/A | N/A | N/A | N/A | N/A | N/A | N/A | N/A | N/A
NMED Minor Sources | 35 | 35039 | not provided | Midstream Unclassified | All Wells | 0 | 3.3 | 0 | 0 | 0 | 0 | 0 | 0 | 0 | 0 | 0 | 0 | 0 | 0 | 0 | 0 | 3.3 | 0 | 0 | 0 | TRUE | N/A | N/A | N/A | N/A | N/A | N/A | N/A | N/A | N/A | N/A | N/A | N/A | N/A | N/A | N/A | N/A
NMED Minor Sources | 35 | 35039 | not provided | Midstream Unclassified | All Wells | 0 | 7.5 | 0 | 0 | 0 | 0 | 0 | 0 | 0 | 0 | 0 | 0 | 0 | 0 | 0 | 0 | 7.5 | 0 | 0 | 0 | TRUE | N/A | N/A | N/A | N/A | N/A | N/A | N/A | N/A | N/A | N/A | N/A | N/A | N/A | N/A | N/A | N/A
NMED Minor Sources | 35 | 35039 | not provided | Midstream Unclassified | All Wells | 0 | 10 | 0 | 0 | 0 | 0 | 0 | 0 | 0 | 0 | 0 | 0 | 0 | 0 | 0 | 0 | 10 | 0 | 0 | 0 | TRUE | N/A | N/A | N/A | N/A | N/A | N/A | N/A | N/A | N/A | N/A | N/A | N/A | N/A | N/A | N/A | N/A
NMED Minor Sources | 35 | 35039 | not provided | Midstream Unclassified | All Wells | 25.9 | 22.6 | 92.6 | 0 | 1 | 0 | 0 | 0 | 0 | 0 | 25.9 | 22.6 | 92.6 | 0 | 1 | 0 | 0 | 0 | 0 | 0 | TRUE | N/A | N/A | N/A | N/A | N/A | N/A | N/A | N/A | N/A | N/A | N/A | N/A | N/A | N/A | N/A | N/A
NMED Minor Sources | 35 | 35039 | not provided | Midstream Unclassified | All Wells | 0 | 2.9 | 0 | 0 | 0 | 0 | 0 | 0 | 0 | 0 | 0 | 2.9 | 0 | 0 | 0 | 0 | 0 | 0 | 0 | 0 | TRUE | N/A | N/A | N/A | N/A | N/A | N/A | N/A | N/A | N/A | N/A | N/A | N/A | N/A | N/A | N/A | N/A
NMED Minor Sources | 35 | 35039 | not provided | Midstream Unclassified | All Wells | 0 | 2.9 | 0 | 0 | 0 | 0 | 0 | 0 | 0 | 0 | 0 | 2.9 | 0 | 0 | 0 | 0 | 0 | 0 | 0 | 0 | TRUE | N/A | N/A | N/A | N/A | N/A | N/A | N/A | N/A | N/A | N/A | N/A | N/A | N/A | N/A | N/A | N/A
NMED Minor Sources | 35 | 35039 | not provided | Midstream Unclassified | All Wells | 0 | 0 | 0 | 0 | 0 | 0 | 0 | 0 | 0 | 0 | 0 | 0 | 0 | 0 | 0 | 0 | 0 | 0 | 0 | 0 | TRUE | N/A | N/A | N/A | N/A | N/A | N/A | N/A | N/A | N/A | N/A | N/A | N/A | N/A | N/A | N/A | N/A
NMED Minor Sources | 35 | 35039 | not provided | Midstream Unclassified | All Wells | 0 | 1.9 | 0 | 0 | 0 | 0 | 0 | 0 | 0 | 0 | 0 | 1.9 | 0 | 0 | 0 | 0 | 0 | 0 | 0 | 0 | TRUE | N/A | N/A | N/A | N/A | N/A | N/A | N/A | N/A | N/A | N/A | N/A | N/A | N/A | N/A | N/A | N/A
NMED Minor Sources | 35 | 35039 | not provided | Midstream Unclassified | All Wells | 0 | 16.4 | 0 | 0 | 0 | 0 | 0 | 0 | 0 | 0 | 0 | 16.4 | 0 | 0 | 0 | 0 | 0 | 0 | 0 | 0 | TRUE | N/A | N/A | N/A | N/A | N/A | N/A | N/A | N/A | N/A | N/A | N/A | N/A | N/A | N/A | N/A | N/A
NMED Minor Sources | 35 | 35039 | not provided | Midstream Unclassified | All Wells | 0 | 3 | 0 | 0 | 0 | 0 | 0 | 0 | 0 | 0 | 0 | 3 | 0 | 0 | 0 | 0 | 0 | 0 | 0 | 0 | TRUE | N/A | N/A | N/A | N/A | N/A | N/A | N/A | N/A | N/A | N/A | N/A | N/A | N/A | N/A | N/A | N/A
NMED Minor Sources | 35 | 35039 | not provided | Midstream Unclassified | All Wells | 0 | 28.4 | 0 | 0 | 0 | 0 | 0 | 0 | 0 | 0 | 0 | 28.4 | 0 | 0 | 0 | 0 | 0 | 0 | 0 | 0 | TRUE | N/A | N/A | N/A | N/A | N/A | N/A | N/A | N/A | N/A | N/A | N/A | N/A | N/A | N/A | N/A | N/A
NMED Minor Sources | 35 | 35039 | not provided | Midstream Unclassified | All Wells | 11.9 | 13.2 | 36.4 | 0 | 0 | 0 | 0 | 0 | 0 | 0 | 0 | 0 | 0 | 0 | 0 | 11.9 | 13.2 | 36.4 | 0 | 0 | TRUE | N/A | N/A | N/A | N/A | N/A | N/A | N/A | N/A | N/A | N/A | N/A | N/A | N/A | N/A | N/A | N/A
NMED Minor Sources | 35 | 35039 | not provided | Midstream Unclassified | All Wells | 0.36 | 13 | 0.15 | 0 | 0 | 0 | 0 | 0 | 0 | 0 | 0 | 0 | 0 | 0 | 0 | 0.36 | 13 | 0.15 | 0 | 0 | TRUE | N/A | N/A | N/A | N/A | N/A | N/A | N/A | N/A | N/A | N/A | N/A | N/A | N/A | N/A | N/A | N/A
NMED Minor Sources | 35 | 35039 | not provided | Midstream Unclassified | All Wells | 0 | 13 | 0 | 0 | 0 | 0 | 0 | 0 | 0 | 0 | 0 | 0 | 0 | 0 | 0 | 0 | 13 | 0 | 0 | 0 | TRUE | N/A | N/A | N/A | N/A | N/A | N/A | N/A | N/A | N/A | N/A | N/A | N/A | N/A | N/A | N/A | N/A
NMED Minor Sources | 35 | 35039 | not provided | Midstream Unclassified | All Wells | 1.8 | 0 | 1.8 | 0 | 0 | 0 | 0 | 0 | 0 | 0 | 0 | 0 | 0 | 0 | 0 | 1.8 | 0 | 1.8 | 0 | 0 | TRUE | N/A | N/A | N/A | N/A | N/A | N/A | N/A | N/A | N/A | N/A | N/A | N/A | N/A | N/A | N/A | N/A
NMED Minor Sources | 35 | 35039 | not provided | Midstream Unclassified | All Wells | 0 | 0.5 | 0 | 0 | 0 | 0 | 0 | 0 | 0 | 0 | 0 | 0 | 0 | 0 | 0 | 0 | 0.5 | 0 | 0 | 0 | TRUE | N/A | N/A | N/A | N/A | N/A | N/A | N/A | N/A | N/A | N/A | N/A | N/A | N/A | N/A | N/A | N/A
NMED Minor Sources | 35 | 35039 | not provided | Midstream Unclassified | All Wells | 0 | 2 | 0 | 0 | 0 | 0 | 0 | 0 | 0 | 0 | 0 | 0 | 0 | 0 | 0 | 0 | 2 | 0 | 0 | 0 | TRUE | N/A | N/A | N/A | N/A | N/A | N/A | N/A | N/A | N/A | N/A | N/A | N/A | N/A | N/A | N/A | N/A
NMED Minor Sources | 35 | 35039 | not provided | Midstream Unclassified | All Wells | 0 | 0.2 | 0 | 0 | 0 | 0 | 0 | 0 | 0 | 0 | 0 | 0 | 0 | 0 | 0 | 0 | 0.2 | 0 | 0 | 0 | TRUE | N/A | N/A | N/A | N/A | N/A | N/A | N/A | N/A | N/A | N/A | N/A | N/A | N/A | N/A | N/A | N/A
NMED Minor Sources | 35 | 35043 | not provided | Midstream Unclassified | All Wells | 50.8 | 0 | 17.4 | 0 | 0 | 50.8 | 0 | 17.4 | 0 | 0 | 0 | 0 | 0 | 0 | 0 | 0 | 0 | 0 | 0 | 0 | TRUE | N/A | N/A | N/A | N/A | N/A | N/A | N/A | N/A | N/A | N/A | N/A | N/A | N/A | N/A | N/A | N/A
NMED Minor Sources | 35 | 35043 | not provided | Midstream Unclassified | All Wells | 14.9 | 0 | 0 | 0 | 0 | 14.9 | 0 | 0 | 0 | 0 | 0 | 0 | 0 | 0 | 0 | 0 | 0 | 0 | 0 | 0 | TRUE | N/A | N/A | N/A | N/A | N/A | N/A | N/A | N/A | N/A | N/A | N/A | N/A | N/A | N/A | N/A | N/A
NMED Minor Sources | 35 | 35043 | not provided | Midstream Unclassified | All Wells | 0 | 0 | 23.5 | 0 | 0 | 0 | 0 | 23.5 | 0 | 0 | 0 | 0 | 0 | 0 | 0 | 0 | 0 | 0 | 0 | 0 | TRUE | N/A | N/A | N/A | N/A | N/A | N/A | N/A | N/A | N/A | N/A | N/A | N/A | N/A | N/A | N/A | N/A
NMED Minor Sources | 35 | 35043 | not provided | Midstream Unclassified | All Wells | 0.12 | 0.01 | 0.1 | 0.02 | 0 | 0.12 | 0.01 | 0.1 | 0.02 | 0 | 0 | 0 | 0 | 0 | 0 | 0 | 0 | 0 | 0 | 0 | TRUE | N/A | N/A | N/A | N/A | N/A | N/A | N/A | N/A | N/A | N/A | N/A | N/A | N/A | N/A | N/A | N/A
NMED Minor Sources | 35 | 35043 | not provided | Midstream Unclassified | All Wells | 0.12 | 0.01 | 0.1 | 0.02 | 0 | 0.12 | 0.01 | 0.1 | 0.02 | 0 | 0 | 0 | 0 | 0 | 0 | 0 | 0 | 0 | 0 | 0 | TRUE | N/A | N/A | N/A | N/A | N/A | N/A | N/A | N/A | N/A | N/A | N/A | N/A | N/A | N/A | N/A | N/A
NMED Minor Sources | 35 | 35043 | not provided | Midstream Unclassified | All Wells | 0.12 | 0.01 | 0.1 | 0.02 | 0 | 0.12 | 0.01 | 0.1 | 0.02 | 0 | 0 | 0 | 0 | 0 | 0 | 0 | 0 | 0 | 0 | 0 | TRUE | N/A | N/A | N/A | N/A | N/A | N/A | N/A | N/A | N/A | N/A | N/A | N/A | N/A | N/A | N/A | N/A
NMED Minor Sources | 35 | 35043 | not provided | Midstream Unclassified | All Wells | 0.12 | 0.01 | 0.1 | 0.02 | 0 | 0.12 | 0.01 | 0.1 | 0.02 | 0 | 0 | 0 | 0 | 0 | 0 | 0 | 0 | 0 | 0 | 0 | TRUE | N/A | N/A | N/A | N/A | N/A | N/A | N/A | N/A | N/A | N/A | N/A | N/A | N/A | N/A | N/A | N/A
NMED Minor Sources | 35 | 35045 | not provided | Midstream Unclassified | All Wells | 0 | 0 | 0 | 0 | 0 | 0 | 0 | 0 | 0 | 0 | 0 | 0 | 0 | 0 | 0 | 0 | 0 | 0 | 0 | 0 | TRUE | N/A | N/A | N/A | N/A | N/A | N/A | N/A | N/A | N/A | N/A | N/A | N/A | N/A | N/A | N/A | N/A
NMED Minor Sources | 35 | 35045 | not provided | Midstream Unclassified | All Wells | 0 | 0 | 0 | 0 | 0 | 0 | 0 | 0 | 0 | 0 | 0 | 0 | 0 | 0 | 0 | 0 | 0 | 0 | 0 | 0 | TRUE | N/A | N/A | N/A | N/A | N/A | N/A | N/A | N/A | N/A | N/A | N/A | N/A | N/A | N/A | N/A | N/A
NMED Minor Sources | 35 | 35045 | not provided | Midstream Unclassified | All Wells | 0 | 0 | 0 | 0 | 0 | 0 | 0 | 0 | 0 | 0 | 0 | 0 | 0 | 0 | 0 | 0 | 0 | 0 | 0 | 0 | TRUE | N/A | N/A | N/A | N/A | N/A | N/A | N/A | N/A | N/A | N/A | N/A | N/A | N/A | N/A | N/A | N/A
NMED Minor Sources | 35 | 35045 | not provided | Midstream Unclassified | All Wells | 0 | 4.9 | 0 | 0 | 0 | 0 | 0 | 0 | 0 | 0 | 0 | 4.9 | 0 | 0 | 0 | 0 | 0 | 0 | 0 | 0 | TRUE | N/A | N/A | N/A | N/A | N/A | N/A | N/A | N/A | N/A | N/A | N/A | N/A | N/A | N/A | N/A | N/A
NMED Minor Sources | 35 | 35045 | not provided | Midstream Unclassified | All Wells | 0 | 0 | 0 | 0 | 0 | 0 | 0 | 0 | 0 | 0 | 0 | 0 | 0 | 0 | 0 | 0 | 0 | 0 | 0 | 0 | TRUE | N/A | N/A | N/A | N/A | N/A | N/A | N/A | N/A | N/A | N/A | N/A | N/A | N/A | N/A | N/A | N/A
NMED Minor Sources | 35 | 35045 | not provided | Midstream Unclassified | All Wells | 0 | 0 | 0 | 0 | 0 | 0 | 0 | 0 | 0 | 0 | 0 | 0 | 0 | 0 | 0 | 0 | 0 | 0 | 0 | 0 | TRUE | N/A | N/A | N/A | N/A | N/A | N/A | N/A | N/A | N/A | N/A | N/A | N/A | N/A | N/A | N/A | N/A
NMED Minor Sources | 35 | 35045 | not provided | Midstream Unclassified | All Wells | 0 | 32.7 | 0 | 0 | 0 | 0 | 0 | 0 | 0 | 0 | 0 | 32.7 | 0 | 0 | 0 | 0 | 0 | 0 | 0 | 0 | TRUE | N/A | N/A | N/A | N/A | N/A | N/A | N/A | N/A | N/A | N/A | N/A | N/A | N/A | N/A | N/A | N/A
NMED Minor Sources | 35 | 35045 | not provided | Midstream Unclassified | All Wells | 25.9 | 22.6 | 92.6 | 1.4 | 1 | 0 | 0 | 0 | 0 | 0 | 25.9 | 22.6 | 92.6 | 1.4 | 1 | 0 | 0 | 0 | 0 | 0 | TRUE | N/A | N/A | N/A | N/A | N/A | N/A | N/A | N/A | N/A | N/A | N/A | N/A | N/A | N/A | N/A | N/A
NMED Minor Sources | 35 | 35045 | not provided | Midstream Unclassified | All Wells | 0 | 3.2 | 0 | 0 | 0 | 0 | 0 | 0 | 0 | 0 | 0 | 3.2 | 0 | 0 | 0 | 0 | 0 | 0 | 0 | 0 | TRUE | N/A | N/A | N/A | N/A | N/A | N/A | N/A | N/A | N/A | N/A | N/A | N/A | N/A | N/A | N/A | N/A
NMED Minor Sources | 35 | 35045 | not provided | Midstream Unclassified | All Wells | 0 | 5.5 | 0 | 0 | 0 | 0 | 0 | 0 | 0 | 0 | 0 | 5.5 | 0 | 0 | 0 | 0 | 0 | 0 | 0 | 0 | TRUE | N/A | N/A | N/A | N/A | N/A | N/A | N/A | N/A | N/A | N/A | N/A | N/A | N/A | N/A | N/A | N/A
NMED Minor Sources | 35 | 35045 | not provided | Midstream Unclassified | All Wells | 24 | 10 | 6.9 | 1.3 | 0 | 0 | 0 | 0 | 0 | 0 | 24 | 10 | 6.9 | 1.3 | 0 | 0 | 0 | 0 | 0 | 0 | TRUE | N/A | N/A | N/A | N/A | N/A | N/A | N/A | N/A | N/A | N/A | N/A | N/A | N/A | N/A | N/A | N/A
NMED Minor Sources | 35 | 35045 | not provided | Midstream Unclassified | All Wells | 0 | 32.7 | 0 | 0 | 0 | 0 | 0 | 0 | 0 | 0 | 0 | 32.7 | 0 | 0 | 0 | 0 | 0 | 0 | 0 | 0 | TRUE | N/A | N/A | N/A | N/A | N/A | N/A | N/A | N/A | N/A | N/A | N/A | N/A | N/A | N/A | N/A | N/A
NMED Minor Sources | 35 | 35045 | not provided | Midstream Unclassified | All Wells | 0 | 1.6 | 0 | 0 | 0 | 0 | 0 | 0 | 0 | 0 | 0 | 1.6 | 0 | 0 | 0 | 0 | 0 | 0 | 0 | 0 | TRUE | N/A | N/A | N/A | N/A | N/A | N/A | N/A | N/A | N/A | N/A | N/A | N/A | N/A | N/A | N/A | N/A
NMED Minor Sources | 35 | 35045 | not provided | Midstream Unclassified | All Wells | 0 | 5.7 | 0 | 0 | 0 | 0 | 0 | 0 | 0 | 0 | 0 | 5.7 | 0 | 0 | 0 | 0 | 0 | 0 | 0 | 0 | TRUE | N/A | N/A | N/A | N/A | N/A | N/A | N/A | N/A | N/A | N/A | N/A | N/A | N/A | N/A | N/A | N/A
NMED Minor Sources | 35 | 35045 | not provided | Midstream Unclassified | All Wells | 0 | 0 | 0 | 0 | 0 | 0 | 0 | 0 | 0 | 0 | 0 | 0 | 0 | 0 | 0 | 0 | 0 | 0 | 0 | 0 | TRUE | N/A | N/A | N/A | N/A | N/A | N/A | N/A | N/A | N/A | N/A | N/A | N/A | N/A | N/A | N/A | N/A
NMED Minor Sources | 35 | 35045 | not provided | Midstream Unclassified | All Wells | 24 | 18.2 | 85.7 | 1.3 | 0 | 0 | 0 | 0 | 0 | 0 | 24 | 18.2 | 85.7 | 1.3 | 0 | 0 | 0 | 0 | 0 | 0 | TRUE | N/A | N/A | N/A | N/A | N/A | N/A | N/A | N/A | N/A | N/A | N/A | N/A | N/A | N/A | N/A | N/A
NMED Minor Sources | 35 | 35045 | not provided | Midstream Unclassified | All Wells | 0 | 8.6 | 0 | 0 | 0 | 0 | 0 | 0 | 0 | 0 | 0 | 8.6 | 0 | 0 | 0 | 0 | 0 | 0 | 0 | 0 | TRUE | N/A | N/A | N/A | N/A | N/A | N/A | N/A | N/A | N/A | N/A | N/A | N/A | N/A | N/A | N/A | N/A
NMED Minor Sources | 35 | 35045 | not provided | Midstream Unclassified | All Wells | 0 | 8.6 | 0 | 0 | 0 | 0 | 0 | 0 | 0 | 0 | 0 | 8.6 | 0 | 0 | 0 | 0 | 0 | 0 | 0 | 0 | TRUE | N/A | N/A | N/A | N/A | N/A | N/A | N/A | N/A | N/A | N/A | N/A | N/A | N/A | N/A | N/A | N/A
NMED Minor Sources | 35 | 35045 | not provided | Midstream Unclassified | All Wells | 0 | 12.9 | 0 | 0 | 0 | 0 | 0 | 0 | 0 | 0 | 0 | 12.9 | 0 | 0 | 0 | 0 | 0 | 0 | 0 | 0 | TRUE | N/A | N/A | N/A | N/A | N/A | N/A | N/A | N/A | N/A | N/A | N/A | N/A | N/A | N/A | N/A | N/A
NMED Minor Sources | 35 | 35045 | not provided | Midstream Unclassified | All Wells | 17.5 | 7 | 29.2 | 0.01 | 0 | 0 | 0 | 0 | 0 | 0 | 17.5 | 7 | 29.2 | 0.01 | 0 | 0 | 0 | 0 | 0 | 0 | TRUE | N/A | N/A | N/A | N/A | N/A | N/A | N/A | N/A | N/A | N/A | N/A | N/A | N/A | N/A | N/A | N/A
NMED Minor Sources | 35 | 35045 | not provided | Midstream Unclassified | All Wells | 17.5 | 7 | 29.2 | 0 | 0 | 0 | 0 | 0 | 0 | 0 | 17.5 | 7 | 29.2 | 0 | 0 | 0 | 0 | 0 | 0 | 0 | TRUE | N/A | N/A | N/A | N/A | N/A | N/A | N/A | N/A | N/A | N/A | N/A | N/A | N/A | N/A | N/A | N/A
NMED Minor Sources | 35 | 35045 | not provided | Midstream Unclassified | All Wells | 17.5 | 7 | 29.2 | 0.01 | 0 | 0 | 0 | 0 | 0 | 0 | 17.5 | 7 | 29.2 | 0.01 | 0 | 0 | 0 | 0 | 0 | 0 | TRUE | N/A | N/A | N/A | N/A | N/A | N/A | N/A | N/A | N/A | N/A | N/A | N/A | N/A | N/A | N/A | N/A
NMED Minor Sources | 35 | 35045 | not provided | Midstream Unclassified | All Wells | 0 | 10 | 0 | 0 | 0 | 0 | 0 | 0 | 0 | 0 | 0 | 10 | 0 | 0 | 0 | 0 | 0 | 0 | 0 | 0 | TRUE | N/A | N/A | N/A | N/A | N/A | N/A | N/A | N/A | N/A | N/A | N/A | N/A | N/A | N/A | N/A | N/A
NMED Minor Sources | 35 | 35045 | not provided | Midstream Unclassified | All Wells | 0 | 44 | 0 | 0 | 0 | 0 | 0 | 0 | 0 | 0 | 0 | 0 | 0 | 0 | 0 | 0 | 44 | 0 | 0 | 0 | TRUE | N/A | N/A | N/A | N/A | N/A | N/A | N/A | N/A | N/A | N/A | N/A | N/A | N/A | N/A | N/A | N/A
NMED Minor Sources | 35 | 35045 | not provided | Midstream Unclassified | All Wells | 0 | 55.8 | 0 | 0 | 0 | 0 | 0 | 0 | 0 | 0 | 0 | 0 | 0 | 0 | 0 | 0 | 55.8 | 0 | 0 | 0 | TRUE | N/A | N/A | N/A | N/A | N/A | N/A | N/A | N/A | N/A | N/A | N/A | N/A | N/A | N/A | N/A | N/A
NMED Minor Sources | 35 | 35045 | not provided | Midstream Unclassified | All Wells | 0 | 3.3 | 0 | 0 | 0 | 0 | 0 | 0 | 0 | 0 | 0 | 0 | 0 | 0 | 0 | 0 | 3.3 | 0 | 0 | 0 | TRUE | N/A | N/A | N/A | N/A | N/A | N/A | N/A | N/A | N/A | N/A | N/A | N/A | N/A | N/A | N/A | N/A
NMED Minor Sources | 35 | 35045 | not provided | Midstream Unclassified | All Wells | 0 | 55.8 | 0 | 0 | 0 | 0 | 0 | 0 | 0 | 0 | 0 | 0 | 0 | 0 | 0 | 0 | 55.8 | 0 | 0 | 0 | TRUE | N/A | N/A | N/A | N/A | N/A | N/A | N/A | N/A | N/A | N/A | N/A | N/A | N/A | N/A | N/A | N/A
NMED Minor Sources | 35 | 35045 | not provided | Midstream Unclassified | All Wells | 22.9 | 18.6 | 80 | 1.3 | 0.9 | 0 | 0 | 0 | 0 | 0 | 0 | 0 | 0 | 0 | 0 | 22.9 | 18.6 | 80 | 1.3 | 0.9 | TRUE | N/A | N/A | N/A | N/A | N/A | N/A | N/A | N/A | N/A | N/A | N/A | N/A | N/A | N/A | N/A | N/A
NMED Minor Sources | 35 | 35045 | not provided | Midstream Unclassified | All Wells | 0 | 10.4 | 0 | 0 | 0 | 0 | 0 | 0 | 0 | 0 | 0 | 0 | 0 | 0 | 0 | 0 | 10.4 | 0 | 0 | 0 | TRUE | N/A | N/A | N/A | N/A | N/A | N/A | N/A | N/A | N/A | N/A | N/A | N/A | N/A | N/A | N/A | N/A
NMED Minor Sources | 35 | 35045 | not provided | Midstream Unclassified | All Wells | 0 | 14.7 | 0 | 0 | 0 | 0 | 0 | 0 | 0 | 0 | 0 | 0 | 0 | 0 | 0 | 0 | 14.7 | 0 | 0 | 0 | TRUE | N/A | N/A | N/A | N/A | N/A | N/A | N/A | N/A | N/A | N/A | N/A | N/A | N/A | N/A | N/A | N/A
NMED Minor Sources | 35 | 35045 | not provided | Midstream Unclassified | All Wells | 0 | 10 | 0 | 0 | 0 | 0 | 0 | 0 | 0 | 0 | 0 | 0 | 0 | 0 | 0 | 0 | 10 | 0 | 0 | 0 | TRUE | N/A | N/A | N/A | N/A | N/A | N/A | N/A | N/A | N/A | N/A | N/A | N/A | N/A | N/A | N/A | N/A
NMED Minor Sources | 35 | 35045 | not provided | Midstream Unclassified | All Wells | 0 | 30.3 | 0 | 0 | 0 | 0 | 0 | 0 | 0 | 0 | 0 | 30.3 | 0 | 0 | 0 | 0 | 0 | 0 | 0 | 0 | TRUE | N/A | N/A | N/A | N/A | N/A | N/A | N/A | N/A | N/A | N/A | N/A | N/A | N/A | N/A | N/A | N/A
NMED Minor Sources | 35 | 35045 | not provided | Midstream Unclassified | All Wells | 0 | 2.2 | 0 | 0 | 0 | 0 | 0 | 0 | 0 | 0 | 0 | 2.2 | 0 | 0 | 0 | 0 | 0 | 0 | 0 | 0 | TRUE | N/A | N/A | N/A | N/A | N/A | N/A | N/A | N/A | N/A | N/A | N/A | N/A | N/A | N/A | N/A | N/A
NMED Minor Sources | 35 | 35045 | not provided | Midstream Unclassified | All Wells | 0 | 2.2 | 0 | 0 | 0 | 0 | 0 | 0 | 0 | 0 | 0 | 2.2 | 0 | 0 | 0 | 0 | 0 | 0 | 0 | 0 | TRUE | N/A | N/A | N/A | N/A | N/A | N/A | N/A | N/A | N/A | N/A | N/A | N/A | N/A | N/A | N/A | N/A
NMED Minor Sources | 35 | 35045 | not provided | Midstream Unclassified | All Wells | 0 | 0.9 | 0 | 0 | 0 | 0 | 0 | 0 | 0 | 0 | 0 | 0.9 | 0 | 0 | 0 | 0 | 0 | 0 | 0 | 0 | TRUE | N/A | N/A | N/A | N/A | N/A | N/A | N/A | N/A | N/A | N/A | N/A | N/A | N/A | N/A | N/A | N/A
NMED Minor Sources | 35 | 35045 | not provided | Midstream Unclassified | All Wells | 0 | 0.9 | 0 | 0 | 0 | 0 | 0 | 0 | 0 | 0 | 0 | 0.9 | 0 | 0 | 0 | 0 | 0 | 0 | 0 | 0 | TRUE | N/A | N/A | N/A | N/A | N/A | N/A | N/A | N/A | N/A | N/A | N/A | N/A | N/A | N/A | N/A | N/A
NMED Minor Sources | 35 | 35045 | not provided | Midstream Unclassified | All Wells | 25.9 | 19.6 | 80.5 | 7 | 0 | 0 | 0 | 0 | 0 | 0 | 25.9 | 19.6 | 80.5 | 7 | 0 | 0 | 0 | 0 | 0 | 0 | TRUE | N/A | N/A | N/A | N/A | N/A | N/A | N/A | N/A | N/A | N/A | N/A | N/A | N/A | N/A | N/A | N/A
NMED Minor Sources | 35 | 35045 | not provided | Midstream Unclassified | All Wells | 25.9 | 10.8 | 6.4 | 7 | 1 | 0 | 0 | 0 | 0 | 0 | 25.9 | 10.8 | 6.4 | 7 | 1 | 0 | 0 | 0 | 0 | 0 | TRUE | N/A | N/A | N/A | N/A | N/A | N/A | N/A | N/A | N/A | N/A | N/A | N/A | N/A | N/A | N/A | N/A
NMED Minor Sources | 35 | 35045 | not provided | Midstream Unclassified | All Wells | 0 | 7.8 | 0 | 0 | 0 | 0 | 0 | 0 | 0 | 0 | 0 | 7.8 | 0 | 0 | 0 | 0 | 0 | 0 | 0 | 0 | TRUE | N/A | N/A | N/A | N/A | N/A | N/A | N/A | N/A | N/A | N/A | N/A | N/A | N/A | N/A | N/A | N/A
NMED Minor Sources | 35 | 35045 | not provided | Midstream Unclassified | All Wells | 0 | 3.4 | 0 | 0 | 0 | 0 | 0 | 0 | 0 | 0 | 0 | 3.4 | 0 | 0 | 0 | 0 | 0 | 0 | 0 | 0 | TRUE | N/A | N/A | N/A | N/A | N/A | N/A | N/A | N/A | N/A | N/A | N/A | N/A | N/A | N/A | N/A | N/A
NMED Minor Sources | 35 | 35045 | not provided | Midstream Unclassified | All Wells | 0 | 9.7 | 0 | 0 | 0 | 0 | 0 | 0 | 0 | 0 | 0 | 9.7 | 0 | 0 | 0 | 0 | 0 | 0 | 0 | 0 | TRUE | N/A | N/A | N/A | N/A | N/A | N/A | N/A | N/A | N/A | N/A | N/A | N/A | N/A | N/A | N/A | N/A
NMED Minor Sources | 35 | 35045 | not provided | Midstream Unclassified | All Wells | 6.5 | 3.9 | 3.9 | 0 | 0 | 0 | 0 | 0 | 0 | 0 | 0 | 0 | 0 | 0 | 0 | 6.5 | 3.9 | 3.9 | 0 | 0 | TRUE | N/A | N/A | N/A | N/A | N/A | N/A | N/A | N/A | N/A | N/A | N/A | N/A | N/A | N/A | N/A | N/A
NMED Minor Sources | 35 | 35045 | not provided | Midstream Unclassified | All Wells | 0 | 18.2 | 0 | 0 | 0 | 0 | 0 | 0 | 0 | 0 | 0 | 18.2 | 0 | 0 | 0 | 0 | 0 | 0 | 0 | 0 | TRUE | N/A | N/A | N/A | N/A | N/A | N/A | N/A | N/A | N/A | N/A | N/A | N/A | N/A | N/A | N/A | N/A
NMED Minor Sources | 35 | 35045 | not provided | Midstream Unclassified | All Wells | 6.4 | 3.8 | 3.8 | 0 | 0 | 0 | 0 | 0 | 0 | 0 | 6.4 | 3.8 | 3.8 | 0 | 0 | 0 | 0 | 0 | 0 | 0 | TRUE | N/A | N/A | N/A | N/A | N/A | N/A | N/A | N/A | N/A | N/A | N/A | N/A | N/A | N/A | N/A | N/A
NMED Minor Sources | 35 | 35045 | not provided | Midstream Unclassified | All Wells | 11.4 | 0.4 | 4.38 | 0 | 0 | 0 | 0 | 0 | 0 | 0 | 0 | 0 | 0 | 0 | 0 | 11.4 | 0.4 | 4.38 | 0 | 0 | TRUE | N/A | N/A | N/A | N/A | N/A | N/A | N/A | N/A | N/A | N/A | N/A | N/A | N/A | N/A | N/A | N/A
NMED Minor Sources | 35 | 35045 | not provided | Midstream Unclassified | All Wells | 12.3 | 0.44 | 9.4 | 0 | 0 | 0 | 0 | 0 | 0 | 0 | 0 | 0 | 0 | 0 | 0 | 12.3 | 0.44 | 9.4 | 0 | 0 | TRUE | N/A | N/A | N/A | N/A | N/A | N/A | N/A | N/A | N/A | N/A | N/A | N/A | N/A | N/A | N/A | N/A
NMED Minor Sources | 35 | 35045 | not provided | Midstream Unclassified | All Wells | 2 | 1.4 | 3.9 | 6.82 | 2.2 | 0 | 0 | 0 | 0 | 0 | 0 | 0 | 0 | 0 | 0 | 2 | 1.4 | 3.9 | 6.82 | 2.2 | TRUE | N/A | N/A | N/A | N/A | N/A | N/A | N/A | N/A | N/A | N/A | N/A | N/A | N/A | N/A | N/A | N/A
NMED Minor Sources | 35 | 35045 | not provided | Midstream Unclassified | All Wells | 1.2 | 0.1 | 0.1 | 0.4 | 0 | 0 | 0 | 0 | 0 | 0 | 0 | 0 | 0 | 0 | 0 | 1.2 | 0.1 | 0.1 | 0.4 | 0 | TRUE | N/A | N/A | N/A | N/A | N/A | N/A | N/A | N/A | N/A | N/A | N/A | N/A | N/A | N/A | N/A | N/A
NMED Minor Sources | 35 | 35045 | not provided | Midstream Unclassified | All Wells | 0 | 3.29 | 0 | 0 | 0 | 0 | 0 | 0 | 0 | 0 | 0 | 0 | 0 | 0 | 0 | 0 | 3.29 | 0 | 0 | 0 | TRUE | N/A | N/A | N/A | N/A | N/A | N/A | N/A | N/A | N/A | N/A | N/A | N/A | N/A | N/A | N/A | N/A
NMED Minor Sources | 35 | 35045 | not provided | Midstream Unclassified | All Wells | 0 | 10.78 | 0 | 0 | 0 | 0 | 0 | 0 | 0 | 0 | 0 | 0 | 0 | 0 | 0 | 0 | 10.78 | 0 | 0 | 0 | TRUE | N/A | N/A | N/A | N/A | N/A | N/A | N/A | N/A | N/A | N/A | N/A | N/A | N/A | N/A | N/A | N/A
NMED Minor Sources | 35 | 35045 | not provided | Midstream Unclassified | All Wells | 0 | 10.78 | 0 | 0 | 0 | 0 | 0 | 0 | 0 | 0 | 0 | 0 | 0 | 0 | 0 | 0 | 10.78 | 0 | 0 | 0 | TRUE | N/A | N/A | N/A | N/A | N/A | N/A | N/A | N/A | N/A | N/A | N/A | N/A | N/A | N/A | N/A | N/A
NMED Minor Sources | 35 | 35045 | not provided | Midstream Unclassified | All Wells | 11.4 | 0.4 | 4.38 | 0 | 0 | 0 | 0 | 0 | 0 | 0 | 0 | 0 | 0 | 0 | 0 | 11.4 | 0.4 | 4.38 | 0 | 0 | TRUE | N/A | N/A | N/A | N/A | N/A | N/A | N/A | N/A | N/A | N/A | N/A | N/A | N/A | N/A | N/A | N/A
NMED Minor Sources | 35 | 35045 | not provided | Midstream Unclassified | All Wells | 0 | 2.21 | 0 | 0 | 0 | 0 | 0 | 0 | 0 | 0 | 0 | 0 | 0 | 0 | 0 | 0 | 2.21 | 0 | 0 | 0 | TRUE | N/A | N/A | N/A | N/A | N/A | N/A | N/A | N/A | N/A | N/A | N/A | N/A | N/A | N/A | N/A | N/A
NMED Minor Sources | 35 | 35045 | not provided | Midstream Unclassified | All Wells | 0 | 2 | 0 | 0 | 0 | 0 | 0 | 0 | 0 | 0 | 0 | 0 | 0 | 0 | 0 | 0 | 2 | 0 | 0 | 0 | TRUE | N/A | N/A | N/A | N/A | N/A | N/A | N/A | N/A | N/A | N/A | N/A | N/A | N/A | N/A | N/A | N/A
NMED Minor Sources | 35 | 35045 | not provided | Midstream Unclassified | All Wells | 96 | 8.9 | 9.9 | 0 | 0 | 0 | 0 | 0 | 0 | 0 | 96 | 8.9 | 9.9 | 0 | 0 | 0 | 0 | 0 | 0 | 0 | TRUE | N/A | N/A | N/A | N/A | N/A | N/A | N/A | N/A | N/A | N/A | N/A | N/A | N/A | N/A | N/A | N/A
NMED Minor Sources | 35 | 35045 | not provided | Midstream Unclassified | All Wells | 20.4 | 13.6 | 2.5 | 0 | 0 | 0 | 0 | 0 | 0 | 0 | 20.4 | 13.6 | 2.5 | 0 | 0 | 0 | 0 | 0 | 0 | 0 | TRUE | N/A | N/A | N/A | N/A | N/A | N/A | N/A | N/A | N/A | N/A | N/A | N/A | N/A | N/A | N/A | N/A
NMED Minor Sources | 35 | 35045 | not provided | Midstream Unclassified | All Wells | 25.3 | 6 | 2 | 0 | 0 | 0 | 0 | 0 | 0 | 0 | 25.3 | 6 | 2 | 0 | 0 | 0 | 0 | 0 | 0 | 0 | TRUE | N/A | N/A | N/A | N/A | N/A | N/A | N/A | N/A | N/A | N/A | N/A | N/A | N/A | N/A | N/A | N/A
NMED Minor Sources | 35 | 35045 | not provided | Midstream Unclassified | All Wells | 0 | 31 | 0 | 0 | 0 | 0 | 0 | 0 | 0 | 0 | 0 | 31 | 0 | 0 | 0 | 0 | 0 | 0 | 0 | 0 | TRUE | N/A | N/A | N/A | N/A | N/A | N/A | N/A | N/A | N/A | N/A | N/A | N/A | N/A | N/A | N/A | N/A
NMED Minor Sources | 35 | 35045 | not provided | Midstream Unclassified | All Wells | 0 | 10 | 0 | 0 | 0 | 0 | 0 | 0 | 0 | 0 | 0 | 10 | 0 | 0 | 0 | 0 | 0 | 0 | 0 | 0 | TRUE | N/A | N/A | N/A | N/A | N/A | N/A | N/A | N/A | N/A | N/A | N/A | N/A | N/A | N/A | N/A | N/A
NMED Minor Sources | 35 | 35045 | not provided | Midstream Unclassified | All Wells | 0 | 6.5 | 0 | 0 | 0 | 0 | 0 | 0 | 0 | 0 | 0 | 6.5 | 0 | 0 | 0 | 0 | 0 | 0 | 0 | 0 | TRUE | N/A | N/A | N/A | N/A | N/A | N/A | N/A | N/A | N/A | N/A | N/A | N/A | N/A | N/A | N/A | N/A
NMED Minor Sources | 35 | 35045 | not provided | Midstream Unclassified | All Wells | 0 | 3.1 | 0 | 0 | 0 | 0 | 0 | 0 | 0 | 0 | 0 | 3.1 | 0 | 0 | 0 | 0 | 0 | 0 | 0 | 0 | TRUE | N/A | N/A | N/A | N/A | N/A | N/A | N/A | N/A | N/A | N/A | N/A | N/A | N/A | N/A | N/A | N/A
NMED Minor Sources | 35 | 35045 | not provided | Midstream Unclassified | All Wells | 17.5 | 7 | 29.2 | 0 | 0 | 0 | 0 | 0 | 0 | 0 | 0 | 0 | 0 | 0 | 0 | 17.5 | 7 | 29.2 | 0 | 0 | TRUE | N/A | N/A | N/A | N/A | N/A | N/A | N/A | N/A | N/A | N/A | N/A | N/A | N/A | N/A | N/A | N/A
NMED Minor Sources | 35 | 35045 | not provided | Midstream Unclassified | All Wells | 124.4 | 4.4 | 34 | 0 | 0 | 0 | 0 | 0 | 0 | 0 | 0 | 0 | 0 | 0 | 0 | 124.4 | 4.4 | 34 | 0 | 0 | TRUE | N/A | N/A | N/A | N/A | N/A | N/A | N/A | N/A | N/A | N/A | N/A | N/A | N/A | N/A | N/A | N/A
NMED Minor Sources | 35 | 35045 | not provided | Midstream Unclassified | All Wells | 17.5 | 7 | 29.2 | 0 | 0 | 0 | 0 | 0 | 0 | 0 | 0 | 0 | 0 | 0 | 0 | 17.5 | 7 | 29.2 | 0 | 0 | TRUE | N/A | N/A | N/A | N/A | N/A | N/A | N/A | N/A | N/A | N/A | N/A | N/A | N/A | N/A | N/A | N/A
NMED Minor Sources | 35 | 35045 | not provided | Midstream Unclassified | All Wells | 0 | 10 | 0 | 0 | 0 | 0 | 0 | 0 | 0 | 0 | 0 | 0 | 0 | 0 | 0 | 0 | 10 | 0 | 0 | 0 | TRUE | N/A | N/A | N/A | N/A | N/A | N/A | N/A | N/A | N/A | N/A | N/A | N/A | N/A | N/A | N/A | N/A
NMED Minor Sources | 35 | 35045 | not provided | Midstream Unclassified | All Wells | 20.4 | 13.6 | 36 | 0 | 0 | 0 | 0 | 0 | 0 | 0 | 0 | 0 | 0 | 0 | 0 | 20.4 | 13.6 | 36 | 0 | 0 | TRUE | N/A | N/A | N/A | N/A | N/A | N/A | N/A | N/A | N/A | N/A | N/A | N/A | N/A | N/A | N/A | N/A
NMED Minor Sources | 35 | 35045 | not provided | Midstream Unclassified | All Wells | 0 | 0.44 | 0 | 0 | 0 | 0 | 0 | 0 | 0 | 0 | 0 | 0 | 0 | 0 | 0 | 0 | 0.44 | 0 | 0 | 0 | TRUE | N/A | N/A | N/A | N/A | N/A | N/A | N/A | N/A | N/A | N/A | N/A | N/A | N/A | N/A | N/A | N/A
NMED Minor Sources | 35 | 35045 | not provided | Midstream Unclassified | All Wells | 0 | 1.4 | 0 | 0 | 0 | 0 | 0 | 0 | 0 | 0 | 0 | 0 | 0 | 0 | 0 | 0 | 1.4 | 0 | 0 | 0 | TRUE | N/A | N/A | N/A | N/A | N/A | N/A | N/A | N/A | N/A | N/A | N/A | N/A | N/A | N/A | N/A | N/A
NMED Minor Sources | 35 | 35045 | not provided | Midstream Unclassified | All Wells | 13.9 | 7.1 | 5.3 | 0 | 0 | 0 | 0 | 0 | 0 | 0 | 0 | 0 | 0 | 0 | 0 | 13.9 | 7.1 | 5.3 | 0 | 0 | TRUE | N/A | N/A | N/A | N/A | N/A | N/A | N/A | N/A | N/A | N/A | N/A | N/A | N/A | N/A | N/A | N/A
NMED Minor Sources | 35 | 35045 | not provided | Midstream Unclassified | All Wells | 29.3 | 9.4 | 7 | 0 | 0 | 0 | 0 | 0 | 0 | 0 | 0 | 0 | 0 | 0 | 0 | 29.3 | 9.4 | 7 | 0 | 0 | TRUE | N/A | N/A | N/A | N/A | N/A | N/A | N/A | N/A | N/A | N/A | N/A | N/A | N/A | N/A | N/A | N/A
NMED Minor Sources | 35 | 35045 | not provided | Midstream Unclassified | All Wells | 10.1 | 2.2 | 11.1 | 0 | 0 | 0 | 0 | 0 | 0 | 0 | 0 | 0 | 0 | 0 | 0 | 10.1 | 2.2 | 11.1 | 0 | 0 | TRUE | N/A | N/A | N/A | N/A | N/A | N/A | N/A | N/A | N/A | N/A | N/A | N/A | N/A | N/A | N/A | N/A
NMED Minor Sources | 35 | 35045 | not provided | Midstream Unclassified | All Wells | 0 | 3 | 0 | 0 | 0 | 0 | 0 | 0 | 0 | 0 | 0 | 0 | 0 | 0 | 0 | 0 | 3 | 0 | 0 | 0 | TRUE | N/A | N/A | N/A | N/A | N/A | N/A | N/A | N/A | N/A | N/A | N/A | N/A | N/A | N/A | N/A | N/A
NMED Minor Sources | 35 | 35045 | not provided | Midstream Unclassified | All Wells | 0 | 0.11 | 0 | 0 | 0 | 0 | 0 | 0 | 0 | 0 | 0 | 0 | 0 | 0 | 0 | 0 | 0.11 | 0 | 0 | 0 | TRUE | N/A | N/A | N/A | N/A | N/A | N/A | N/A | N/A | N/A | N/A | N/A | N/A | N/A | N/A | N/A | N/A
NMED Minor Sources | 35 | 35045 | not provided | Midstream Unclassified | All Wells | 0 | 12.1 | 0 | 0 | 0 | 0 | 0 | 0 | 0 | 0 | 0 | 0 | 0 | 0 | 0 | 0 | 12.1 | 0 | 0 | 0 | TRUE | N/A | N/A | N/A | N/A | N/A | N/A | N/A | N/A | N/A | N/A | N/A | N/A | N/A | N/A | N/A | N/A
NMED Minor Sources | 35 | 35045 | not provided | Midstream Unclassified | All Wells | 0 | 9 | 0 | 0 | 0 | 0 | 0 | 0 | 0 | 0 | 0 | 0 | 0 | 0 | 0 | 0 | 9 | 0 | 0 | 0 | TRUE | N/A | N/A | N/A | N/A | N/A | N/A | N/A | N/A | N/A | N/A | N/A | N/A | N/A | N/A | N/A | N/A
NMED Minor Sources | 35 | 35045 | not provided | Midstream Unclassified | All Wells | 0 | 1.36 | 0 | 0 | 0 | 0 | 0 | 0 | 0 | 0 | 0 | 1.36 | 0 | 0 | 0 | 0 | 0 | 0 | 0 | 0 | TRUE | N/A | N/A | N/A | N/A | N/A | N/A | N/A | N/A | N/A | N/A | N/A | N/A | N/A | N/A | N/A | N/A
NMED Minor Sources | 35 | 35045 | not provided | Midstream Unclassified | All Wells | 0 | 28.7 | 0 | 0 | 0 | 0 | 0 | 0 | 0 | 0 | 0 | 0 | 0 | 0 | 0 | 0 | 28.7 | 0 | 0 | 0 | TRUE | N/A | N/A | N/A | N/A | N/A | N/A | N/A | N/A | N/A | N/A | N/A | N/A | N/A | N/A | N/A | N/A
NMED Minor Sources | 35 | 35045 | not provided | Midstream Unclassified | All Wells | 15.8 | 2.3 | 15.5 | 0 | 0 | 0 | 0 | 0 | 0 | 0 | 0 | 0 | 0 | 0 | 0 | 15.8 | 2.3 | 15.5 | 0 | 0 | TRUE | N/A | N/A | N/A | N/A | N/A | N/A | N/A | N/A | N/A | N/A | N/A | N/A | N/A | N/A | N/A | N/A
NMED Minor Sources | 35 | 35045 | not provided | Midstream Unclassified | All Wells | 7.3 | 2.7 | 8 | 0 | 0 | 0 | 0 | 0 | 0 | 0 | 0 | 0 | 0 | 0 | 0 | 7.3 | 2.7 | 8 | 0 | 0 | TRUE | N/A | N/A | N/A | N/A | N/A | N/A | N/A | N/A | N/A | N/A | N/A | N/A | N/A | N/A | N/A | N/A
NMED Minor Sources | 35 | 35045 | not provided | Midstream Unclassified | All Wells | 0 | 33.3 | 0 | 0 | 0 | 0 | 0 | 0 | 0 | 0 | 0 | 0 | 0 | 0 | 0 | 0 | 33.3 | 0 | 0 | 0 | TRUE | N/A | N/A | N/A | N/A | N/A | N/A | N/A | N/A | N/A | N/A | N/A | N/A | N/A | N/A | N/A | N/A
NMED Minor Sources | 35 | 35045 | not provided | Midstream Unclassified | All Wells | 0.07 | 0.01 | 0.02 | 0 | 0 | 0 | 0 | 0 | 0 | 0 | 0 | 0 | 0 | 0 | 0 | 0.07 | 0.01 | 0.02 | 0 | 0 | TRUE | N/A | N/A | N/A | N/A | N/A | N/A | N/A | N/A | N/A | N/A | N/A | N/A | N/A | N/A | N/A | N/A
NMED Minor Sources | 35 | 35045 | not provided | Midstream Unclassified | All Wells | 15.6 | 2.3 | 15.4 | 0 | 0 | 0 | 0 | 0 | 0 | 0 | 0 | 0 | 0 | 0 | 0 | 15.6 | 2.3 | 15.4 | 0 | 0 | TRUE | N/A | N/A | N/A | N/A | N/A | N/A | N/A | N/A | N/A | N/A | N/A | N/A | N/A | N/A | N/A | N/A
NMED Minor Sources | 35 | 35045 | not provided | Midstream Unclassified | All Wells | 0 | 30.7 | 0 | 0 | 0 | 0 | 0 | 0 | 0 | 0 | 0 | 0 | 0 | 0 | 0 | 0 | 30.7 | 0 | 0 | 0 | TRUE | N/A | N/A | N/A | N/A | N/A | N/A | N/A | N/A | N/A | N/A | N/A | N/A | N/A | N/A | N/A | N/A
NMED Minor Sources | 35 | 35045 | not provided | Midstream Unclassified | All Wells | 0.1 | 0.01 | 0.1 | 0 | 0 | 0 | 0 | 0 | 0 | 0 | 0 | 0 | 0 | 0 | 0 | 0.1 | 0.01 | 0.1 | 0 | 0 | TRUE | N/A | N/A | N/A | N/A | N/A | N/A | N/A | N/A | N/A | N/A | N/A | N/A | N/A | N/A | N/A | N/A
NMED Minor Sources | 35 | 35045 | not provided | Midstream Unclassified | All Wells | 0.07 | 0.01 | 0.02 | 0 | 0 | 0 | 0 | 0 | 0 | 0 | 0 | 0 | 0 | 0 | 0 | 0.07 | 0.01 | 0.02 | 0 | 0 | TRUE | N/A | N/A | N/A | N/A | N/A | N/A | N/A | N/A | N/A | N/A | N/A | N/A | N/A | N/A | N/A | N/A
NMED Minor Sources | 35 | 35045 | not provided | Midstream Unclassified | All Wells | 0 | 0.7 | 0 | 0 | 0 | 0 | 0 | 0 | 0 | 0 | 0 | 0 | 0 | 0 | 0 | 0 | 0.7 | 0 | 0 | 0 | TRUE | N/A | N/A | N/A | N/A | N/A | N/A | N/A | N/A | N/A | N/A | N/A | N/A | N/A | N/A | N/A | N/A
NMED Minor Sources | 35 | 35045 | not provided | Midstream Unclassified | All Wells | 0 | 0.7 | 0 | 0 | 0 | 0 | 0 | 0 | 0 | 0 | 0 | 0 | 0 | 0 | 0 | 0 | 0.7 | 0 | 0 | 0 | TRUE | N/A | N/A | N/A | N/A | N/A | N/A | N/A | N/A | N/A | N/A | N/A | N/A | N/A | N/A | N/A | N/A
NMED Minor Sources | 35 | 35045 | not provided | Midstream Unclassified | All Wells | 15.6 | 2.3 | 15.4 | 0 | 0 | 0 | 0 | 0 | 0 | 0 | 0 | 0 | 0 | 0 | 0 | 15.6 | 2.3 | 15.4 | 0 | 0 | TRUE | N/A | N/A | N/A | N/A | N/A | N/A | N/A | N/A | N/A | N/A | N/A | N/A | N/A | N/A | N/A | N/A
NMED Minor Sources | 35 | 35045 | not provided | Midstream Unclassified | All Wells | 12 | 13.3 | 32.5 | 0 | 0 | 0 | 0 | 0 | 0 | 0 | 12 | 13.3 | 32.5 | 0 | 0 | 0 | 0 | 0 | 0 | 0 | TRUE | N/A | N/A | N/A | N/A | N/A | N/A | N/A | N/A | N/A | N/A | N/A | N/A | N/A | N/A | N/A | N/A
NMED Minor Sources | 35 | 35045 | not provided | Midstream Unclassified | All Wells | 12 | 13.3 | 32.7 | 0 | 0 | 0 | 0 | 0 | 0 | 0 | 12 | 13.3 | 32.7 | 0 | 0 | 0 | 0 | 0 | 0 | 0 | TRUE | N/A | N/A | N/A | N/A | N/A | N/A | N/A | N/A | N/A | N/A | N/A | N/A | N/A | N/A | N/A | N/A
NMED Minor Sources | 35 | 35045 | not provided | Midstream Unclassified | All Wells | 1.1 | 0.1 | 0.3 | 0 | 0 | 0 | 0 | 0 | 0 | 0 | 1.1 | 0.1 | 0.3 | 0 | 0 | 0 | 0 | 0 | 0 | 0 | TRUE | N/A | N/A | N/A | N/A | N/A | N/A | N/A | N/A | N/A | N/A | N/A | N/A | N/A | N/A | N/A | N/A
NMED Minor Sources | 35 | 35045 | not provided | Midstream Unclassified | All Wells | 0 | 36.3 | 0 | 0 | 0 | 0 | 0 | 0 | 0 | 0 | 0 | 36.3 | 0 | 0 | 0 | 0 | 0 | 0 | 0 | 0 | TRUE | N/A | N/A | N/A | N/A | N/A | N/A | N/A | N/A | N/A | N/A | N/A | N/A | N/A | N/A | N/A | N/A
NMED Minor Sources | 35 | 35045 | not provided | Midstream Unclassified | All Wells | 0 | 0 | 0 | 0 | 0 | 0 | 0 | 0 | 0 | 0 | 0 | 0 | 0 | 0 | 0 | 0 | 0 | 0 | 0 | 0 | TRUE | N/A | N/A | N/A | N/A | N/A | N/A | N/A | N/A | N/A | N/A | N/A | N/A | N/A | N/A | N/A | N/A
NMED Minor Sources | 35 | 35045 | not provided | Midstream Unclassified | All Wells | 0 | 0 | 0 | 0 | 0 | 0 | 0 | 0 | 0 | 0 | 0 | 0 | 0 | 0 | 0 | 0 | 0 | 0 | 0 | 0 | TRUE | N/A | N/A | N/A | N/A | N/A | N/A | N/A | N/A | N/A | N/A | N/A | N/A | N/A | N/A | N/A | N/A
NMED Minor Sources | 35 | 35045 | not provided | Midstream Unclassified | All Wells | 0 | 5.9 | 0 | 0 | 0 | 0 | 0 | 0 | 0 | 0 | 0 | 5.9 | 0 | 0 | 0 | 0 | 0 | 0 | 0 | 0 | TRUE | N/A | N/A | N/A | N/A | N/A | N/A | N/A | N/A | N/A | N/A | N/A | N/A | N/A | N/A | N/A | N/A
NMED Minor Sources | 35 | 35045 | not provided | Midstream Unclassified | All Wells | 0 | 0 | 0 | 0 | 0 | 0 | 0 | 0 | 0 | 0 | 0 | 0 | 0 | 0 | 0 | 0 | 0 | 0 | 0 | 0 | TRUE | N/A | N/A | N/A | N/A | N/A | N/A | N/A | N/A | N/A | N/A | N/A | N/A | N/A | N/A | N/A | N/A
NMED Minor Sources | 35 | 35045 | not provided | Midstream Unclassified | All Wells | 0 | 6.3 | 0 | 0 | 0 | 0 | 0 | 0 | 0 | 0 | 0 | 6.3 | 0 | 0 | 0 | 0 | 0 | 0 | 0 | 0 | TRUE | N/A | N/A | N/A | N/A | N/A | N/A | N/A | N/A | N/A | N/A | N/A | N/A | N/A | N/A | N/A | N/A
NMED Minor Sources | 35 | 35045 | not provided | Midstream Unclassified | All Wells | 0.9 | 4.4 | 0.74 | 0 | 0 | 0 | 0 | 0 | 0 | 0 | 0.9 | 4.4 | 0.74 | 0 | 0 | 0 | 0 | 0 | 0 | 0 | TRUE | N/A | N/A | N/A | N/A | N/A | N/A | N/A | N/A | N/A | N/A | N/A | N/A | N/A | N/A | N/A | N/A
NMED Minor Sources | 35 | 35045 | not provided | Midstream Unclassified | All Wells | 0.01 | 0.01 | 0.01 | 0 | 0 | 0 | 0 | 0 | 0 | 0 | 0 | 0 | 0 | 0 | 0 | 0.01 | 0.01 | 0.01 | 0 | 0 | TRUE | N/A | N/A | N/A | N/A | N/A | N/A | N/A | N/A | N/A | N/A | N/A | N/A | N/A | N/A | N/A | N/A
NMED Minor Sources | 35 | 35045 | not provided | Midstream Unclassified | All Wells | 0 | 3.1 | 0 | 0 | 0 | 0 | 0 | 0 | 0 | 0 | 0 | 0 | 0 | 0 | 0 | 0 | 3.1 | 0 | 0 | 0 | TRUE | N/A | N/A | N/A | N/A | N/A | N/A | N/A | N/A | N/A | N/A | N/A | N/A | N/A | N/A | N/A | N/A
NMED Minor Sources | 35 | 35045 | not provided | Midstream Unclassified | All Wells | 0 | 0 | 0 | 0 | 0 | 0 | 0 | 0 | 0 | 0 | 0 | 0 | 0 | 0 | 0 | 0 | 0 | 0 | 0 | 0 | TRUE | N/A | N/A | N/A | N/A | N/A | N/A | N/A | N/A | N/A | N/A | N/A | N/A | N/A | N/A | N/A | N/A
NMED Minor Sources | 35 | 35045 | not provided | Midstream Unclassified | All Wells | 0 | 0 | 0 | 0 | 0 | 0 | 0 | 0 | 0 | 0 | 0 | 0 | 0 | 0 | 0 | 0 | 0 | 0 | 0 | 0 | TRUE | N/A | N/A | N/A | N/A | N/A | N/A | N/A | N/A | N/A | N/A | N/A | N/A | N/A | N/A | N/A | N/A
NMED Minor Sources | 35 | 35045 | not provided | Midstream Unclassified | All Wells | 0 | 0 | 0 | 0 | 0 | 0 | 0 | 0 | 0 | 0 | 0 | 0 | 0 | 0 | 0 | 0 | 0 | 0 | 0 | 0 | TRUE | N/A | N/A | N/A | N/A | N/A | N/A | N/A | N/A | N/A | N/A | N/A | N/A | N/A | N/A | N/A | N/A
NMED Minor Sources | 35 | 35045 | not provided | Midstream Unclassified | All Wells | 0 | 1.7 | 0 | 0 | 0 | 0 | 0 | 0 | 0 | 0 | 0 | 0 | 0 | 0 | 0 | 0 | 1.7 | 0 | 0 | 0 | TRUE | N/A | N/A | N/A | N/A | N/A | N/A | N/A | N/A | N/A | N/A | N/A | N/A | N/A | N/A | N/A | N/A
NMED Minor Sources | 35 | 35045 | not provided | Midstream Unclassified | All Wells | 25.9 | 22.6 | 92.6 | 1.4 | 1 | 0 | 0 | 0 | 0 | 0 | 0 | 0 | 0 | 0 | 0 | 25.9 | 22.6 | 92.6 | 1.4 | 1 | TRUE | N/A | N/A | N/A | N/A | N/A | N/A | N/A | N/A | N/A | N/A | N/A | N/A | N/A | N/A | N/A | N/A
NMED Minor Sources | 35 | 35045 | not provided | Midstream Unclassified | All Wells | 0 | 8 | 0 | 0 | 0 | 0 | 0 | 0 | 0 | 0 | 0 | 0 | 0 | 0 | 0 | 0 | 8 | 0 | 0 | 0 | TRUE | N/A | N/A | N/A | N/A | N/A | N/A | N/A | N/A | N/A | N/A | N/A | N/A | N/A | N/A | N/A | N/A
NMED Minor Sources | 35 | 35045 | not provided | Midstream Unclassified | All Wells | 0 | 9.9 | 0 | 0 | 0 | 0 | 0 | 0 | 0 | 0 | 0 | 0 | 0 | 0 | 0 | 0 | 9.9 | 0 | 0 | 0 | TRUE | N/A | N/A | N/A | N/A | N/A | N/A | N/A | N/A | N/A | N/A | N/A | N/A | N/A | N/A | N/A | N/A
NMED Minor Sources | 35 | 35045 | not provided | Midstream Unclassified | All Wells | 24.1 | 3.6 | 21.1 | 0 | 0 | 0 | 0 | 0 | 0 | 0 | 0 | 0 | 0 | 0 | 0 | 24.1 | 3.6 | 21.1 | 0 | 0 | TRUE | N/A | N/A | N/A | N/A | N/A | N/A | N/A | N/A | N/A | N/A | N/A | N/A | N/A | N/A | N/A | N/A
NMED Minor Sources | 35 | 35045 | not provided | Midstream Unclassified | All Wells | 24.1 | 3.6 | 21.1 | 0 | 0 | 0 | 0 | 0 | 0 | 0 | 0 | 0 | 0 | 0 | 0 | 24.1 | 3.6 | 21.1 | 0 | 0 | TRUE | N/A | N/A | N/A | N/A | N/A | N/A | N/A | N/A | N/A | N/A | N/A | N/A | N/A | N/A | N/A | N/A
NMED Minor Sources | 35 | 35045 | not provided | Midstream Unclassified | All Wells | 24.1 | 3.6 | 21.1 | 0 | 0 | 0 | 0 | 0 | 0 | 0 | 0 | 0 | 0 | 0 | 0 | 24.1 | 3.6 | 21.1 | 0 | 0 | TRUE | N/A | N/A | N/A | N/A | N/A | N/A | N/A | N/A | N/A | N/A | N/A | N/A | N/A | N/A | N/A | N/A
NMED Minor Sources | 35 | 35045 | not provided | Midstream Unclassified | All Wells | 0 | 14.6 | 0 | 0 | 0 | 0 | 0 | 0 | 0 | 0 | 0 | 0 | 0 | 0 | 0 | 0 | 14.6 | 0 | 0 | 0 | TRUE | N/A | N/A | N/A | N/A | N/A | N/A | N/A | N/A | N/A | N/A | N/A | N/A | N/A | N/A | N/A | N/A
NMED Minor Sources | 35 | 35045 | not provided | Midstream Unclassified | All Wells | 0 | 7 | 0 | 0 | 0 | 0 | 0 | 0 | 0 | 0 | 0 | 0 | 0 | 0 | 0 | 0 | 7 | 0 | 0 | 0 | TRUE | N/A | N/A | N/A | N/A | N/A | N/A | N/A | N/A | N/A | N/A | N/A | N/A | N/A | N/A | N/A | N/A
NMED Minor Sources | 35 | 35045 | not provided | Midstream Unclassified | All Wells | 0 | 14.6 | 0 | 0 | 0 | 0 | 0 | 0 | 0 | 0 | 0 | 0 | 0 | 0 | 0 | 0 | 14.6 | 0 | 0 | 0 | TRUE | N/A | N/A | N/A | N/A | N/A | N/A | N/A | N/A | N/A | N/A | N/A | N/A | N/A | N/A | N/A | N/A
NMED Minor Sources | 35 | 35045 | not provided | Midstream Unclassified | All Wells | 0 | 5.9 | 0 | 0 | 0 | 0 | 0 | 0 | 0 | 0 | 0 | 0 | 0 | 0 | 0 | 0 | 5.9 | 0 | 0 | 0 | TRUE | N/A | N/A | N/A | N/A | N/A | N/A | N/A | N/A | N/A | N/A | N/A | N/A | N/A | N/A | N/A | N/A
NMED Minor Sources | 35 | 35045 | not provided | Midstream Unclassified | All Wells | 0 | 12.8 | 0 | 0 | 0 | 0 | 0 | 0 | 0 | 0 | 0 | 0 | 0 | 0 | 0 | 0 | 12.8 | 0 | 0 | 0 | TRUE | N/A | N/A | N/A | N/A | N/A | N/A | N/A | N/A | N/A | N/A | N/A | N/A | N/A | N/A | N/A | N/A
NMED Minor Sources | 35 | 35045 | not provided | Midstream Unclassified | All Wells | 0 | 2.3 | 0 | 0 | 0 | 0 | 0 | 0 | 0 | 0 | 0 | 0 | 0 | 0 | 0 | 0 | 2.3 | 0 | 0 | 0 | TRUE | N/A | N/A | N/A | N/A | N/A | N/A | N/A | N/A | N/A | N/A | N/A | N/A | N/A | N/A | N/A | N/A
NMED Minor Sources | 35 | 35045 | not provided | Midstream Unclassified | All Wells | 0 | 10 | 0 | 0 | 0 | 0 | 0 | 0 | 0 | 0 | 0 | 0 | 0 | 0 | 0 | 0 | 10 | 0 | 0 | 0 | TRUE | N/A | N/A | N/A | N/A | N/A | N/A | N/A | N/A | N/A | N/A | N/A | N/A | N/A | N/A | N/A | N/A
NMED Minor Sources | 35 | 35045 | not provided | Midstream Unclassified | All Wells | 18.5 | 12.3 | 32.7 | 0 | 0 | 0 | 0 | 0 | 0 | 0 | 0 | 0 | 0 | 0 | 0 | 18.5 | 12.3 | 32.7 | 0 | 0 | TRUE | N/A | N/A | N/A | N/A | N/A | N/A | N/A | N/A | N/A | N/A | N/A | N/A | N/A | N/A | N/A | N/A
NMED Minor Sources | 35 | 35045 | not provided | Midstream Unclassified | All Wells | 18.5 | 12.3 | 32.7 | 0 | 0 | 0 | 0 | 0 | 0 | 0 | 0 | 0 | 0 | 0 | 0 | 18.5 | 12.3 | 32.7 | 0 | 0 | TRUE | N/A | N/A | N/A | N/A | N/A | N/A | N/A | N/A | N/A | N/A | N/A | N/A | N/A | N/A | N/A | N/A
NMED Minor Sources | 35 | 35045 | not provided | Midstream Unclassified | All Wells | 18.5 | 12.3 | 32.7 | 0 | 0 | 0 | 0 | 0 | 0 | 0 | 0 | 0 | 0 | 0 | 0 | 18.5 | 12.3 | 32.7 | 0 | 0 | TRUE | N/A | N/A | N/A | N/A | N/A | N/A | N/A | N/A | N/A | N/A | N/A | N/A | N/A | N/A | N/A | N/A
NMED Minor Sources | 35 | 35045 | not provided | Midstream Unclassified | All Wells | 0 | 10 | 0 | 0 | 0 | 0 | 0 | 0 | 0 | 0 | 0 | 0 | 0 | 0 | 0 | 0 | 10 | 0 | 0 | 0 | TRUE | N/A | N/A | N/A | N/A | N/A | N/A | N/A | N/A | N/A | N/A | N/A | N/A | N/A | N/A | N/A | N/A
NMED Minor Sources | 35 | 35045 | not provided | Midstream Unclassified | All Wells | 20.4 | 13.6 | 36 | 0 | 0 | 0 | 0 | 0 | 0 | 0 | 0 | 0 | 0 | 0 | 0 | 20.4 | 13.6 | 36 | 0 | 0 | TRUE | N/A | N/A | N/A | N/A | N/A | N/A | N/A | N/A | N/A | N/A | N/A | N/A | N/A | N/A | N/A | N/A
NMED Minor Sources | 35 | 35045 | not provided | Midstream Unclassified | All Wells | 20.4 | 13.6 | 35.9 | 0 | 0 | 0 | 0 | 0 | 0 | 0 | 0 | 0 | 0 | 0 | 0 | 20.4 | 13.6 | 35.9 | 0 | 0 | TRUE | N/A | N/A | N/A | N/A | N/A | N/A | N/A | N/A | N/A | N/A | N/A | N/A | N/A | N/A | N/A | N/A
NMED Minor Sources | 35 | 35045 | not provided | Midstream Unclassified | All Wells | 20.4 | 4.8 | 2.5 | 0 | 0 | 0 | 0 | 0 | 0 | 0 | 0 | 0 | 0 | 0 | 0 | 20.4 | 4.8 | 2.5 | 0 | 0 | TRUE | N/A | N/A | N/A | N/A | N/A | N/A | N/A | N/A | N/A | N/A | N/A | N/A | N/A | N/A | N/A | N/A
NMED Minor Sources | 35 | 35045 | not provided | Midstream Unclassified | All Wells | 18.5 | 1.4 | 1.6 | 0 | 0 | 0 | 0 | 0 | 0 | 0 | 0 | 0 | 0 | 0 | 0 | 18.5 | 1.4 | 1.6 | 0 | 0 | TRUE | N/A | N/A | N/A | N/A | N/A | N/A | N/A | N/A | N/A | N/A | N/A | N/A | N/A | N/A | N/A | N/A
NMED Minor Sources | 35 | 35045 | not provided | Midstream Unclassified | All Wells | 20.4 | 4.8 | 2.5 | 0 | 0 | 0 | 0 | 0 | 0 | 0 | 0 | 0 | 0 | 0 | 0 | 20.4 | 4.8 | 2.5 | 0 | 0 | TRUE | N/A | N/A | N/A | N/A | N/A | N/A | N/A | N/A | N/A | N/A | N/A | N/A | N/A | N/A | N/A | N/A
NMED Minor Sources | 35 | 35045 | not provided | Midstream Unclassified | All Wells | 18.5 | 1.4 | 1.6 | 0 | 0 | 0 | 0 | 0 | 0 | 0 | 0 | 0 | 0 | 0 | 0 | 18.5 | 1.4 | 1.6 | 0 | 0 | TRUE | N/A | N/A | N/A | N/A | N/A | N/A | N/A | N/A | N/A | N/A | N/A | N/A | N/A | N/A | N/A | N/A
NMED Minor Sources | 35 | 35045 | not provided | Midstream Unclassified | All Wells | 0 | 10 | 0 | 0 | 0 | 0 | 0 | 0 | 0 | 0 | 0 | 0 | 0 | 0 | 0 | 0 | 10 | 0 | 0 | 0 | TRUE | N/A | N/A | N/A | N/A | N/A | N/A | N/A | N/A | N/A | N/A | N/A | N/A | N/A | N/A | N/A | N/A
NMED Minor Sources | 35 | 35045 | not provided | Midstream Unclassified | All Wells | 40 | 14.4 | 40 | 0 | 18.8 | 0 | 0 | 0 | 0 | 0 | 0 | 0 | 0 | 0 | 0 | 40 | 14.4 | 40 | 0 | 18.8 | TRUE | N/A | N/A | N/A | N/A | N/A | N/A | N/A | N/A | N/A | N/A | N/A | N/A | N/A | N/A | N/A | N/A
NMED Minor Sources | 35 | 35045 | not provided | Midstream Unclassified | All Wells | 19.8 | 13.2 | 34.9 | 0 | 0 | 0 | 0 | 0 | 0 | 0 | 19.8 | 13.2 | 34.9 | 0 | 0 | 0 | 0 | 0 | 0 | 0 | TRUE | N/A | N/A | N/A | N/A | N/A | N/A | N/A | N/A | N/A | N/A | N/A | N/A | N/A | N/A | N/A | N/A
NMED Minor Sources | 35 | 35045 | not provided | Midstream Unclassified | All Wells | 19.8 | 2.8 | 2.5 | 0 | 0 | 0 | 0 | 0 | 0 | 0 | 19.8 | 2.8 | 2.5 | 0 | 0 | 0 | 0 | 0 | 0 | 0 | TRUE | N/A | N/A | N/A | N/A | N/A | N/A | N/A | N/A | N/A | N/A | N/A | N/A | N/A | N/A | N/A | N/A
NMED Minor Sources | 35 | 35045 | not provided | Midstream Unclassified | All Wells | 0 | 3.2 | 0 | 0 | 0 | 0 | 0 | 0 | 0 | 0 | 0 | 3.2 | 0 | 0 | 0 | 0 | 0 | 0 | 0 | 0 | TRUE | N/A | N/A | N/A | N/A | N/A | N/A | N/A | N/A | N/A | N/A | N/A | N/A | N/A | N/A | N/A | N/A
NMED Minor Sources | 35 | 35045 | not provided | Midstream Unclassified | All Wells | 0 | 2.1 | 0 | 0 | 0 | 0 | 0 | 0 | 0 | 0 | 0 | 2.1 | 0 | 0 | 0 | 0 | 0 | 0 | 0 | 0 | TRUE | N/A | N/A | N/A | N/A | N/A | N/A | N/A | N/A | N/A | N/A | N/A | N/A | N/A | N/A | N/A | N/A
NMED Minor Sources | 35 | 35045 | not provided | Midstream Unclassified | All Wells | 0 | 1.3 | 0 | 0 | 0 | 0 | 0 | 0 | 0 | 0 | 0 | 1.3 | 0 | 0 | 0 | 0 | 0 | 0 | 0 | 0 | TRUE | N/A | N/A | N/A | N/A | N/A | N/A | N/A | N/A | N/A | N/A | N/A | N/A | N/A | N/A | N/A | N/A
NMED Minor Sources | 35 | 35045 | not provided | Midstream Unclassified | All Wells | 0 | 1.1 | 0 | 0 | 0 | 0 | 0 | 0 | 0 | 0 | 0 | 1.1 | 0 | 0 | 0 | 0 | 0 | 0 | 0 | 0 | TRUE | N/A | N/A | N/A | N/A | N/A | N/A | N/A | N/A | N/A | N/A | N/A | N/A | N/A | N/A | N/A | N/A
NMED Minor Sources | 35 | 35045 | not provided | Midstream Unclassified | All Wells | 0 | 1.8 | 0 | 0 | 0 | 0 | 0 | 0 | 0 | 0 | 0 | 1.8 | 0 | 0 | 0 | 0 | 0 | 0 | 0 | 0 | TRUE | N/A | N/A | N/A | N/A | N/A | N/A | N/A | N/A | N/A | N/A | N/A | N/A | N/A | N/A | N/A | N/A
NMED Minor Sources | 35 | 35045 | not provided | Midstream Unclassified | All Wells | 0 | 22.6 | 0 | 0 | 0 | 0 | 0 | 0 | 0 | 0 | 0 | 0 | 0 | 0 | 0 | 0 | 22.6 | 0 | 0 | 0 | TRUE | N/A | N/A | N/A | N/A | N/A | N/A | N/A | N/A | N/A | N/A | N/A | N/A | N/A | N/A | N/A | N/A
NMED Minor Sources | 35 | 35045 | not provided | Midstream Unclassified | All Wells | 0 | 0.14 | 0 | 0 | 0 | 0 | 0 | 0 | 0 | 0 | 0 | 0 | 0 | 0 | 0 | 0 | 0.14 | 0 | 0 | 0 | TRUE | N/A | N/A | N/A | N/A | N/A | N/A | N/A | N/A | N/A | N/A | N/A | N/A | N/A | N/A | N/A | N/A
NMED Minor Sources | 35 | 35045 | not provided | Midstream Unclassified | All Wells | 0 | 0 | 0 | 0 | 0 | 0 | 0 | 0 | 0 | 0 | 0 | 0 | 0 | 0 | 0 | 0 | 0 | 0 | 0 | 0 | TRUE | N/A | N/A | N/A | N/A | N/A | N/A | N/A | N/A | N/A | N/A | N/A | N/A | N/A | N/A | N/A | N/A
NMED Minor Sources | 35 | 35045 | not provided | Midstream Unclassified | All Wells | 0 | 19.2 | 0 | 0 | 0 | 0 | 0 | 0 | 0 | 0 | 0 | 0 | 0 | 0 | 0 | 0 | 19.2 | 0 | 0 | 0 | TRUE | N/A | N/A | N/A | N/A | N/A | N/A | N/A | N/A | N/A | N/A | N/A | N/A | N/A | N/A | N/A | N/A
NMED Minor Sources | 35 | 35045 | not provided | Midstream Unclassified | All Wells | 0 | 28.8 | 0 | 0 | 0 | 0 | 0 | 0 | 0 | 0 | 0 | 0 | 0 | 0 | 0 | 0 | 28.8 | 0 | 0 | 0 | TRUE | N/A | N/A | N/A | N/A | N/A | N/A | N/A | N/A | N/A | N/A | N/A | N/A | N/A | N/A | N/A | N/A
NMED Minor Sources | 35 | 35045 | not provided | Midstream Unclassified | All Wells | 0 | 3.7 | 0 | 0 | 0 | 0 | 0 | 0 | 0 | 0 | 0 | 0 | 0 | 0 | 0 | 0 | 3.7 | 0 | 0 | 0 | TRUE | N/A | N/A | N/A | N/A | N/A | N/A | N/A | N/A | N/A | N/A | N/A | N/A | N/A | N/A | N/A | N/A
NMED Minor Sources | 35 | 35045 | not provided | Midstream Unclassified | All Wells | 0 | 8.8 | 0 | 0 | 0 | 0 | 0 | 0 | 0 | 0 | 0 | 0 | 0 | 0 | 0 | 0 | 8.8 | 0 | 0 | 0 | TRUE | N/A | N/A | N/A | N/A | N/A | N/A | N/A | N/A | N/A | N/A | N/A | N/A | N/A | N/A | N/A | N/A
NMED Minor Sources | 35 | 35045 | not provided | Midstream Unclassified | All Wells | 0 | 10 | 0 | 0 | 0 | 0 | 0 | 0 | 0 | 0 | 0 | 0 | 0 | 0 | 0 | 0 | 10 | 0 | 0 | 0 | TRUE | N/A | N/A | N/A | N/A | N/A | N/A | N/A | N/A | N/A | N/A | N/A | N/A | N/A | N/A | N/A | N/A
NMED Minor Sources | 35 | 35045 | not provided | Midstream Unclassified | All Wells | 16.2 | 10.8 | 28.7 | 0 | 0 | 0 | 0 | 0 | 0 | 0 | 0 | 0 | 0 | 0 | 0 | 16.2 | 10.8 | 28.7 | 0 | 0 | TRUE | N/A | N/A | N/A | N/A | N/A | N/A | N/A | N/A | N/A | N/A | N/A | N/A | N/A | N/A | N/A | N/A
NMED Minor Sources | 35 | 35045 | not provided | Midstream Unclassified | All Wells | 16.2 | 10.8 | 28.7 | 0 | 0 | 0 | 0 | 0 | 0 | 0 | 0 | 0 | 0 | 0 | 0 | 16.2 | 10.8 | 28.7 | 0 | 0 | TRUE | N/A | N/A | N/A | N/A | N/A | N/A | N/A | N/A | N/A | N/A | N/A | N/A | N/A | N/A | N/A | N/A
NMED Minor Sources | 35 | 35045 | not provided | Midstream Unclassified | All Wells | 0 | 9.2 | 0 | 0 | 0 | 0 | 0 | 0 | 0 | 0 | 0 | 0 | 0 | 0 | 0 | 0 | 9.2 | 0 | 0 | 0 | TRUE | N/A | N/A | N/A | N/A | N/A | N/A | N/A | N/A | N/A | N/A | N/A | N/A | N/A | N/A | N/A | N/A
NMED Minor Sources | 35 | 35045 | not provided | Midstream Unclassified | All Wells | 0 | 10 | 0 | 0 | 0 | 0 | 0 | 0 | 0 | 0 | 0 | 0 | 0 | 0 | 0 | 0 | 10 | 0 | 0 | 0 | TRUE | N/A | N/A | N/A | N/A | N/A | N/A | N/A | N/A | N/A | N/A | N/A | N/A | N/A | N/A | N/A | N/A
NMED Minor Sources | 35 | 35045 | not provided | Midstream Unclassified | All Wells | 0 | 1.7 | 0 | 0 | 0 | 0 | 0 | 0 | 0 | 0 | 0 | 0 | 0 | 0 | 0 | 0 | 1.7 | 0 | 0 | 0 | TRUE | N/A | N/A | N/A | N/A | N/A | N/A | N/A | N/A | N/A | N/A | N/A | N/A | N/A | N/A | N/A | N/A
NMED Minor Sources | 35 | 35045 | not provided | Midstream Unclassified | All Wells | 0 | 8.1 | 0 | 0 | 0 | 0 | 0 | 0 | 0 | 0 | 0 | 0 | 0 | 0 | 0 | 0 | 8.1 | 0 | 0 | 0 | TRUE | N/A | N/A | N/A | N/A | N/A | N/A | N/A | N/A | N/A | N/A | N/A | N/A | N/A | N/A | N/A | N/A
NMED Minor Sources | 35 | 35045 | not provided | Midstream Unclassified | All Wells | 0 | 1.7 | 0 | 0 | 0 | 0 | 0 | 0 | 0 | 0 | 0 | 0 | 0 | 0 | 0 | 0 | 1.7 | 0 | 0 | 0 | TRUE | N/A | N/A | N/A | N/A | N/A | N/A | N/A | N/A | N/A | N/A | N/A | N/A | N/A | N/A | N/A | N/A
NMED Minor Sources | 35 | 35045 | not provided | Midstream Unclassified | All Wells | 0 | 0.4 | 0 | 0 | 0 | 0 | 0 | 0 | 0 | 0 | 0 | 0 | 0 | 0 | 0 | 0 | 0.4 | 0 | 0 | 0 | TRUE | N/A | N/A | N/A | N/A | N/A | N/A | N/A | N/A | N/A | N/A | N/A | N/A | N/A | N/A | N/A | N/A
NMED Minor Sources | 35 | 35045 | not provided | Midstream Unclassified | All Wells | 0 | 0.8 | 0 | 0 | 0 | 0 | 0 | 0 | 0 | 0 | 0 | 0 | 0 | 0 | 0 | 0 | 0.8 | 0 | 0 | 0 | TRUE | N/A | N/A | N/A | N/A | N/A | N/A | N/A | N/A | N/A | N/A | N/A | N/A | N/A | N/A | N/A | N/A
NMED Minor Sources | 35 | 35045 | not provided | Midstream Unclassified | All Wells | 0 | 1.7 | 0 | 0 | 0 | 0 | 0 | 0 | 0 | 0 | 0 | 0 | 0 | 0 | 0 | 0 | 1.7 | 0 | 0 | 0 | TRUE | N/A | N/A | N/A | N/A | N/A | N/A | N/A | N/A | N/A | N/A | N/A | N/A | N/A | N/A | N/A | N/A
NMED Minor Sources | 35 | 35045 | not provided | Midstream Unclassified | All Wells | 0 | 1.7 | 0 | 0 | 0 | 0 | 0 | 0 | 0 | 0 | 0 | 0 | 0 | 0 | 0 | 0 | 1.7 | 0 | 0 | 0 | TRUE | N/A | N/A | N/A | N/A | N/A | N/A | N/A | N/A | N/A | N/A | N/A | N/A | N/A | N/A | N/A | N/A
NMED Minor Sources | 35 | 35045 | not provided | Midstream Unclassified | All Wells | 0 | 8.2 | 0 | 0 | 0 | 0 | 0 | 0 | 0 | 0 | 0 | 0 | 0 | 0 | 0 | 0 | 8.2 | 0 | 0 | 0 | TRUE | N/A | N/A | N/A | N/A | N/A | N/A | N/A | N/A | N/A | N/A | N/A | N/A | N/A | N/A | N/A | N/A
NMED Minor Sources | 35 | 35045 | not provided | Midstream Unclassified | All Wells | 0 | 14.7 | 0 | 0 | 0 | 0 | 0 | 0 | 0 | 0 | 0 | 0 | 0 | 0 | 0 | 0 | 14.7 | 0 | 0 | 0 | TRUE | N/A | N/A | N/A | N/A | N/A | N/A | N/A | N/A | N/A | N/A | N/A | N/A | N/A | N/A | N/A | N/A
NMED Minor Sources | 35 | 35045 | not provided | Midstream Unclassified | All Wells | 12.1 | 13.5 | 37 | 0 | 0 | 12.1 | 13.5 | 37 | 0 | 0 | 0 | 0 | 0 | 0 | 0 | 0 | 0 | 0 | 0 | 0 | TRUE | N/A | N/A | N/A | N/A | N/A | N/A | N/A | N/A | N/A | N/A | N/A | N/A | N/A | N/A | N/A | N/A
NMED Minor Sources | 35 | 35045 | not provided | Midstream Unclassified | All Wells | 27.9 | 13.9 | 34.9 | 0 | 0 | 27.9 | 13.9 | 34.9 | 0 | 0 | 0 | 0 | 0 | 0 | 0 | 0 | 0 | 0 | 0 | 0 | TRUE | N/A | N/A | N/A | N/A | N/A | N/A | N/A | N/A | N/A | N/A | N/A | N/A | N/A | N/A | N/A | N/A
NMED Minor Sources | 35 | 35045 | not provided | Midstream Unclassified | All Wells | 3.1 | 13.5 | 37 | 0 | 0 | 3.1 | 13.5 | 37 | 0 | 0 | 0 | 0 | 0 | 0 | 0 | 0 | 0 | 0 | 0 | 0 | TRUE | N/A | N/A | N/A | N/A | N/A | N/A | N/A | N/A | N/A | N/A | N/A | N/A | N/A | N/A | N/A | N/A
NMED Minor Sources | 35 | 35045 | not provided | Midstream Unclassified | All Wells | 0 | 10 | 0 | 0 | 0 | 0 | 10 | 0 | 0 | 0 | 0 | 0 | 0 | 0 | 0 | 0 | 0 | 0 | 0 | 0 | TRUE | N/A | N/A | N/A | N/A | N/A | N/A | N/A | N/A | N/A | N/A | N/A | N/A | N/A | N/A | N/A | N/A
NMED Minor Sources | 35 | 35045 | not provided | Midstream Unclassified | All Wells | 0 | 10.5 | 0 | 0 | 0 | 0 | 0 | 0 | 0 | 0 | 0 | 10.5 | 0 | 0 | 0 | 0 | 0 | 0 | 0 | 0 | TRUE | N/A | N/A | N/A | N/A | N/A | N/A | N/A | N/A | N/A | N/A | N/A | N/A | N/A | N/A | N/A | N/A
NMED Minor Sources | 35 | 35045 | not provided | Midstream Unclassified | All Wells | 0 | 0.3 | 0 | 0 | 0 | 0 | 0 | 0 | 0 | 0 | 0 | 0.3 | 0 | 0 | 0 | 0 | 0 | 0 | 0 | 0 | TRUE | N/A | N/A | N/A | N/A | N/A | N/A | N/A | N/A | N/A | N/A | N/A | N/A | N/A | N/A | N/A | N/A
NMED Minor Sources | 35 | 35045 | not provided | Midstream Unclassified | All Wells | 19.9 | 13.3 | 35.2 | 0 | 0 | 0 | 0 | 0 | 0 | 0 | 19.9 | 13.3 | 35.2 | 0 | 0 | 0 | 0 | 0 | 0 | 0 | TRUE | N/A | N/A | N/A | N/A | N/A | N/A | N/A | N/A | N/A | N/A | N/A | N/A | N/A | N/A | N/A | N/A
NMED Minor Sources | 35 | 35045 | not provided | Midstream Unclassified | All Wells | 0 | 2.7 | 0 | 0 | 0 | 0 | 0 | 0 | 0 | 0 | 0 | 2.7 | 0 | 0 | 0 | 0 | 0 | 0 | 0 | 0 | TRUE | N/A | N/A | N/A | N/A | N/A | N/A | N/A | N/A | N/A | N/A | N/A | N/A | N/A | N/A | N/A | N/A
NMED Minor Sources | 35 | 35045 | not provided | Midstream Unclassified | All Wells | 0 | 3.7 | 0 | 0 | 0 | 0 | 0 | 0 | 0 | 0 | 0 | 3.7 | 0 | 0 | 0 | 0 | 0 | 0 | 0 | 0 | TRUE | N/A | N/A | N/A | N/A | N/A | N/A | N/A | N/A | N/A | N/A | N/A | N/A | N/A | N/A | N/A | N/A
NMED Minor Sources | 35 | 35045 | not provided | Midstream Unclassified | All Wells | 0 | 6.7 | 0 | 0 | 0 | 0 | 0 | 0 | 0 | 0 | 0 | 6.7 | 0 | 0 | 0 | 0 | 0 | 0 | 0 | 0 | TRUE | N/A | N/A | N/A | N/A | N/A | N/A | N/A | N/A | N/A | N/A | N/A | N/A | N/A | N/A | N/A | N/A
NMED Minor Sources | 35 | 35045 | not provided | Midstream Unclassified | All Wells | 0 | 2 | 0 | 0 | 0 | 0 | 0 | 0 | 0 | 0 | 0 | 2 | 0 | 0 | 0 | 0 | 0 | 0 | 0 | 0 | TRUE | N/A | N/A | N/A | N/A | N/A | N/A | N/A | N/A | N/A | N/A | N/A | N/A | N/A | N/A | N/A | N/A
NMED Minor Sources | 35 | 35045 | not provided | Midstream Unclassified | All Wells | 34.9 | 0.1 | 2.7 | 0 | 0 | 0 | 0 | 0 | 0 | 0 | 34.9 | 0.1 | 2.7 | 0 | 0 | 0 | 0 | 0 | 0 | 0 | TRUE | N/A | N/A | N/A | N/A | N/A | N/A | N/A | N/A | N/A | N/A | N/A | N/A | N/A | N/A | N/A | N/A
NMED Minor Sources | 35 | 35045 | not provided | Midstream Unclassified | All Wells | 0 | 12.3 | 0 | 0 | 0 | 0 | 0 | 0 | 0 | 0 | 0 | 12.3 | 0 | 0 | 0 | 0 | 0 | 0 | 0 | 0 | TRUE | N/A | N/A | N/A | N/A | N/A | N/A | N/A | N/A | N/A | N/A | N/A | N/A | N/A | N/A | N/A | N/A
NMED Minor Sources | 35 | 35045 | not provided | Midstream Unclassified | All Wells | 21 | 3.6 | 21.1 | 0 | 0 | 0 | 0 | 0 | 0 | 0 | 0 | 0 | 0 | 0 | 0 | 21 | 3.6 | 21.1 | 0 | 0 | TRUE | N/A | N/A | N/A | N/A | N/A | N/A | N/A | N/A | N/A | N/A | N/A | N/A | N/A | N/A | N/A | N/A
NMED Minor Sources | 35 | 35045 | not provided | Midstream Unclassified | All Wells | 0 | 1.6 | 0 | 0 | 0 | 0 | 0 | 0 | 0 | 0 | 0 | 0 | 0 | 0 | 0 | 0 | 1.6 | 0 | 0 | 0 | TRUE | N/A | N/A | N/A | N/A | N/A | N/A | N/A | N/A | N/A | N/A | N/A | N/A | N/A | N/A | N/A | N/A
NMED Minor Sources | 35 | 35045 | not provided | Midstream Unclassified | All Wells | 0 | 1.5 | 0 | 0 | 0 | 0 | 0 | 0 | 0 | 0 | 0 | 0 | 0 | 0 | 0 | 0 | 1.5 | 0 | 0 | 0 | TRUE | N/A | N/A | N/A | N/A | N/A | N/A | N/A | N/A | N/A | N/A | N/A | N/A | N/A | N/A | N/A | N/A
NMED Minor Sources | 35 | 35045 | not provided | Midstream Unclassified | All Wells | 0 | 0 | 0 | 0 | 0 | 0 | 0 | 0 | 0 | 0 | 0 | 0 | 0 | 0 | 0 | 0 | 0 | 0 | 0 | 0 | TRUE | N/A | N/A | N/A | N/A | N/A | N/A | N/A | N/A | N/A | N/A | N/A | N/A | N/A | N/A | N/A | N/A
NMED Minor Sources | 35 | 35045 | not provided | Midstream Unclassified | All Wells | 0 | 0 | 0 | 0 | 0 | 0 | 0 | 0 | 0 | 0 | 0 | 0 | 0 | 0 | 0 | 0 | 0 | 0 | 0 | 0 | TRUE | N/A | N/A | N/A | N/A | N/A | N/A | N/A | N/A | N/A | N/A | N/A | N/A | N/A | N/A | N/A | N/A
NMED Minor Sources | 35 | 35045 | not provided | Midstream Unclassified | All Wells | 0 | 0 | 0 | 0 | 0 | 0 | 0 | 0 | 0 | 0 | 0 | 0 | 0 | 0 | 0 | 0 | 0 | 0 | 0 | 0 | TRUE | N/A | N/A | N/A | N/A | N/A | N/A | N/A | N/A | N/A | N/A | N/A | N/A | N/A | N/A | N/A | N/A
NMED Minor Sources | 35 | 35045 | not provided | Midstream Unclassified | All Wells | 0 | 17.5 | 0 | 0 | 0 | 0 | 0 | 0 | 0 | 0 | 0 | 0 | 0 | 0 | 0 | 0 | 17.5 | 0 | 0 | 0 | TRUE | N/A | N/A | N/A | N/A | N/A | N/A | N/A | N/A | N/A | N/A | N/A | N/A | N/A | N/A | N/A | N/A
NMED Minor Sources | 35 | 35045 | not provided | Midstream Unclassified | All Wells | 0 | 4.5 | 0 | 0 | 0 | 0 | 0 | 0 | 0 | 0 | 0 | 0 | 0 | 0 | 0 | 0 | 4.5 | 0 | 0 | 0 | TRUE | N/A | N/A | N/A | N/A | N/A | N/A | N/A | N/A | N/A | N/A | N/A | N/A | N/A | N/A | N/A | N/A
NMED Minor Sources | 35 | 35045 | not provided | Midstream Unclassified | All Wells | 0 | 0 | 0 | 0 | 0 | 0 | 0 | 0 | 0 | 0 | 0 | 0 | 0 | 0 | 0 | 0 | 0 | 0 | 0 | 0 | TRUE | N/A | N/A | N/A | N/A | N/A | N/A | N/A | N/A | N/A | N/A | N/A | N/A | N/A | N/A | N/A | N/A
NMED Minor Sources | 35 | 35045 | not provided | Midstream Unclassified | All Wells | 27.89 | 4.3 | 19.2 | 0 | 0 | 0 | 0 | 0 | 0 | 0 | 27.89 | 4.3 | 19.2 | 0 | 0 | 0 | 0 | 0 | 0 | 0 | TRUE | N/A | N/A | N/A | N/A | N/A | N/A | N/A | N/A | N/A | N/A | N/A | N/A | N/A | N/A | N/A | N/A
NMED Minor Sources | 35 | 35045 | not provided | Midstream Unclassified | All Wells | 21.7 | 7.5 | 23 | 0 | 0 | 0 | 0 | 0 | 0 | 0 | 21.7 | 7.5 | 23 | 0 | 0 | 0 | 0 | 0 | 0 | 0 | TRUE | N/A | N/A | N/A | N/A | N/A | N/A | N/A | N/A | N/A | N/A | N/A | N/A | N/A | N/A | N/A | N/A
NMED Minor Sources | 35 | 35045 | not provided | Midstream Unclassified | All Wells | 0 | 2.2 | 0 | 0 | 0 | 0 | 0 | 0 | 0 | 0 | 0 | 2.2 | 0 | 0 | 0 | 0 | 0 | 0 | 0 | 0 | TRUE | N/A | N/A | N/A | N/A | N/A | N/A | N/A | N/A | N/A | N/A | N/A | N/A | N/A | N/A | N/A | N/A
NMED Minor Sources | 35 | 35045 | not provided | Midstream Unclassified | All Wells | 21.7 | 7.5 | 23 | 0 | 0 | 0 | 0 | 0 | 0 | 0 | 21.7 | 7.5 | 23 | 0 | 0 | 0 | 0 | 0 | 0 | 0 | TRUE | N/A | N/A | N/A | N/A | N/A | N/A | N/A | N/A | N/A | N/A | N/A | N/A | N/A | N/A | N/A | N/A
NMED Minor Sources | 35 | 35045 | not provided | Midstream Unclassified | All Wells | 0 | 10 | 0 | 0 | 0 | 0 | 0 | 0 | 0 | 0 | 0 | 10 | 0 | 0 | 0 | 0 | 0 | 0 | 0 | 0 | TRUE | N/A | N/A | N/A | N/A | N/A | N/A | N/A | N/A | N/A | N/A | N/A | N/A | N/A | N/A | N/A | N/A
NMED Minor Sources | 35 | 35045 | not provided | Midstream Unclassified | All Wells | 7.6 | 0 | 9.6 | 0 | 0 | 0 | 0 | 0 | 0 | 0 | 0 | 0 | 0 | 0 | 0 | 7.6 | 0 | 9.6 | 0 | 0 | TRUE | N/A | N/A | N/A | N/A | N/A | N/A | N/A | N/A | N/A | N/A | N/A | N/A | N/A | N/A | N/A | N/A
NMED Minor Sources | 35 | 35045 | not provided | Midstream Unclassified | All Wells | 22.4 | 8.5 | 6.7 | 0 | 0 | 0 | 0 | 0 | 0 | 0 | 0 | 0 | 0 | 0 | 0 | 22.4 | 8.5 | 6.7 | 0 | 0 | TRUE | N/A | N/A | N/A | N/A | N/A | N/A | N/A | N/A | N/A | N/A | N/A | N/A | N/A | N/A | N/A | N/A
NMED Minor Sources | 35 | 35045 | not provided | Midstream Unclassified | All Wells | 0 | 4.1 | 0 | 0 | 0 | 0 | 0 | 0 | 0 | 0 | 0 | 0 | 0 | 0 | 0 | 0 | 4.1 | 0 | 0 | 0 | TRUE | N/A | N/A | N/A | N/A | N/A | N/A | N/A | N/A | N/A | N/A | N/A | N/A | N/A | N/A | N/A | N/A
NMED Minor Sources | 35 | 35045 | not provided | Midstream Unclassified | All Wells | 0 | 1 | 0 | 0 | 0 | 0 | 0 | 0 | 0 | 0 | 0 | 0 | 0 | 0 | 0 | 0 | 1 | 0 | 0 | 0 | TRUE | N/A | N/A | N/A | N/A | N/A | N/A | N/A | N/A | N/A | N/A | N/A | N/A | N/A | N/A | N/A | N/A
NMED Minor Sources | 35 | 35045 | not provided | Midstream Unclassified | All Wells | 0 | 0 | 2.4 | 0 | 0 | 0 | 0 | 0 | 0 | 0 | 0 | 0 | 0 | 0 | 0 | 0 | 0 | 2.4 | 0 | 0 | TRUE | N/A | N/A | N/A | N/A | N/A | N/A | N/A | N/A | N/A | N/A | N/A | N/A | N/A | N/A | N/A | N/A
NMED Minor Sources | 35 | 35045 | not provided | Midstream Unclassified | All Wells | 0 | 0.6 | 0 | 0 | 0 | 0 | 0 | 0 | 0 | 0 | 0 | 0 | 0 | 0 | 0 | 0 | 0.6 | 0 | 0 | 0 | TRUE | N/A | N/A | N/A | N/A | N/A | N/A | N/A | N/A | N/A | N/A | N/A | N/A | N/A | N/A | N/A | N/A
NMED Minor Sources | 35 | 35039 | not provided | Midstream Unclassified | All Wells | 19.2 | 12.8 | 35.1 | 0 | 0 | 0 | 0 | 0 | 0 | 0 | 0 | 0 | 0 | 0 | 0 | 19.2 | 12.8 | 35.1 | 0 | 0 | TRUE | N/A | N/A | N/A | N/A | N/A | N/A | N/A | N/A | N/A | N/A | N/A | N/A | N/A | N/A | N/A | N/A
NMED Minor Sources | 35 | 35039 | not provided | Midstream Unclassified | All Wells | 0 | 0.39 | 0 | 0 | 0 | 0 | 0 | 0 | 0 | 0 | 0 | 0 | 0 | 0 | 0 | 0 | 0.39 | 0 | 0 | 0 | TRUE | N/A | N/A | N/A | N/A | N/A | N/A | N/A | N/A | N/A | N/A | N/A | N/A | N/A | N/A | N/A | N/A
NMED Minor Sources | 35 | 35039 | not provided | Midstream Unclassified | All Wells | 19.2 | 6.4 | 2.5 | 0 | 0 | 0 | 0 | 0 | 0 | 0 | 0 | 0 | 0 | 0 | 0 | 19.2 | 6.4 | 2.5 | 0 | 0 | TRUE | N/A | N/A | N/A | N/A | N/A | N/A | N/A | N/A | N/A | N/A | N/A | N/A | N/A | N/A | N/A | N/A
NMED Minor Sources | 35 | 35039 | not provided | Midstream Unclassified | All Wells | 6.9 | 2.5 | 2.6 | 0 | 0 | 0 | 0 | 0 | 0 | 0 | 0 | 0 | 0 | 0 | 0 | 6.9 | 2.5 | 2.6 | 0 | 0 | TRUE | N/A | N/A | N/A | N/A | N/A | N/A | N/A | N/A | N/A | N/A | N/A | N/A | N/A | N/A | N/A | N/A
NMED Minor Sources | 35 | 35039 | not provided | Midstream Unclassified | All Wells | 0 | 5.2 | 0 | 0 | 0 | 0 | 0 | 0 | 0 | 0 | 0 | 0 | 0 | 0 | 0 | 0 | 5.2 | 0 | 0 | 0 | TRUE | N/A | N/A | N/A | N/A | N/A | N/A | N/A | N/A | N/A | N/A | N/A | N/A | N/A | N/A | N/A | N/A
NMED Minor Sources | 35 | 35039 | not provided | Midstream Unclassified | All Wells | 0 | 7.8 | 0 | 0 | 0 | 0 | 0 | 0 | 0 | 0 | 0 | 0 | 0 | 0 | 0 | 0 | 7.8 | 0 | 0 | 0 | TRUE | N/A | N/A | N/A | N/A | N/A | N/A | N/A | N/A | N/A | N/A | N/A | N/A | N/A | N/A | N/A | N/A
NMED Minor Sources | 35 | 35039 | not provided | Midstream Unclassified | All Wells | 28.9 | 3.8 | 28.9 | 0 | 0 | 0 | 0 | 0 | 0 | 0 | 0 | 0 | 0 | 0 | 0 | 28.9 | 3.8 | 28.9 | 0 | 0 | TRUE | N/A | N/A | N/A | N/A | N/A | N/A | N/A | N/A | N/A | N/A | N/A | N/A | N/A | N/A | N/A | N/A
NMED Minor Sources | 35 | 35039 | not provided | Midstream Unclassified | All Wells | 0 | 1.1 | 0 | 0 | 0 | 0 | 0 | 0 | 0 | 0 | 0 | 0 | 0 | 0 | 0 | 0 | 1.1 | 0 | 0 | 0 | TRUE | N/A | N/A | N/A | N/A | N/A | N/A | N/A | N/A | N/A | N/A | N/A | N/A | N/A | N/A | N/A | N/A
NMED Minor Sources | 35 | 35039 | not provided | Midstream Unclassified | All Wells | 0 | 0 | 1.3 | 0 | 0 | 0 | 0 | 0 | 0 | 0 | 0 | 0 | 0 | 0 | 0 | 0 | 0 | 1.3 | 0 | 0 | TRUE | N/A | N/A | N/A | N/A | N/A | N/A | N/A | N/A | N/A | N/A | N/A | N/A | N/A | N/A | N/A | N/A
NMED Minor Sources | 35 | 35039 | not provided | Midstream Unclassified | All Wells | 0 | 7.8 | 0 | 0 | 0 | 0 | 0 | 0 | 0 | 0 | 0 | 0 | 0 | 0 | 0 | 0 | 7.8 | 0 | 0 | 0 | TRUE | N/A | N/A | N/A | N/A | N/A | N/A | N/A | N/A | N/A | N/A | N/A | N/A | N/A | N/A | N/A | N/A
NMED Minor Sources | 35 | 35039 | not provided | Midstream Unclassified | All Wells | 17.2 | 3.9 | 18.9 | 0 | 0 | 0 | 0 | 0 | 0 | 0 | 0 | 0 | 0 | 0 | 0 | 17.2 | 3.9 | 18.9 | 0 | 0 | TRUE | N/A | N/A | N/A | N/A | N/A | N/A | N/A | N/A | N/A | N/A | N/A | N/A | N/A | N/A | N/A | N/A
NMED Minor Sources | 35 | 35039 | not provided | Midstream Unclassified | All Wells | 0 | 15.6 | 0 | 0 | 0 | 0 | 0 | 0 | 0 | 0 | 0 | 0 | 0 | 0 | 0 | 0 | 15.6 | 0 | 0 | 0 | TRUE | N/A | N/A | N/A | N/A | N/A | N/A | N/A | N/A | N/A | N/A | N/A | N/A | N/A | N/A | N/A | N/A
NMED Minor Sources | 35 | 35039 | not provided | Midstream Unclassified | All Wells | 17.2 | 3.9 | 18.9 | 0 | 0 | 0 | 0 | 0 | 0 | 0 | 0 | 0 | 0 | 0 | 0 | 17.2 | 3.9 | 18.9 | 0 | 0 | TRUE | N/A | N/A | N/A | N/A | N/A | N/A | N/A | N/A | N/A | N/A | N/A | N/A | N/A | N/A | N/A | N/A
NMED Minor Sources | 35 | 35039 | not provided | Midstream Unclassified | All Wells | 0 | 0 | 1.3 | 0 | 0 | 0 | 0 | 0 | 0 | 0 | 0 | 0 | 0 | 0 | 0 | 0 | 0 | 1.3 | 0 | 0 | TRUE | N/A | N/A | N/A | N/A | N/A | N/A | N/A | N/A | N/A | N/A | N/A | N/A | N/A | N/A | N/A | N/A
NMED Minor Sources | 35 | 35039 | not provided | Midstream Unclassified | All Wells | 0 | 1.1 | 0 | 0 | 0 | 0 | 0 | 0 | 0 | 0 | 0 | 0 | 0 | 0 | 0 | 0 | 1.1 | 0 | 0 | 0 | TRUE | N/A | N/A | N/A | N/A | N/A | N/A | N/A | N/A | N/A | N/A | N/A | N/A | N/A | N/A | N/A | N/A
NMED Minor Sources | 35 | 35039 | not provided | Midstream Unclassified | All Wells | 19.7 | 13.1 | 4.2 | 1.3 | 0 | 0 | 0 | 0 | 0 | 0 | 0 | 0 | 0 | 0 | 0 | 19.7 | 13.1 | 4.2 | 1.3 | 0 | TRUE | N/A | N/A | N/A | N/A | N/A | N/A | N/A | N/A | N/A | N/A | N/A | N/A | N/A | N/A | N/A | N/A
NMED Minor Sources | 35 | 35039 | not provided | Midstream Unclassified | All Wells | 0 | 1.9 | 0 | 0 | 0 | 0 | 0 | 0 | 0 | 0 | 0 | 0 | 0 | 0 | 0 | 0 | 1.9 | 0 | 0 | 0 | TRUE | N/A | N/A | N/A | N/A | N/A | N/A | N/A | N/A | N/A | N/A | N/A | N/A | N/A | N/A | N/A | N/A
NMED Minor Sources | 35 | 35039 | not provided | Midstream Unclassified | All Wells | 0 | 15.6 | 0 | 0 | 0 | 0 | 0 | 0 | 0 | 0 | 0 | 0 | 0 | 0 | 0 | 0 | 15.6 | 0 | 0 | 0 | TRUE | N/A | N/A | N/A | N/A | N/A | N/A | N/A | N/A | N/A | N/A | N/A | N/A | N/A | N/A | N/A | N/A
NMED Minor Sources | 35 | 35039 | not provided | Midstream Unclassified | All Wells | 0 | 1.1 | 0 | 0 | 0 | 0 | 0 | 0 | 0 | 0 | 0 | 0 | 0 | 0 | 0 | 0 | 1.1 | 0 | 0 | 0 | TRUE | N/A | N/A | N/A | N/A | N/A | N/A | N/A | N/A | N/A | N/A | N/A | N/A | N/A | N/A | N/A | N/A
NMED Minor Sources | 35 | 35039 | not provided | Midstream Unclassified | All Wells | 0 | 0 | 1.3 | 0 | 0 | 0 | 0 | 0 | 0 | 0 | 0 | 0 | 0 | 0 | 0 | 0 | 0 | 1.3 | 0 | 0 | TRUE | N/A | N/A | N/A | N/A | N/A | N/A | N/A | N/A | N/A | N/A | N/A | N/A | N/A | N/A | N/A | N/A
NMED Minor Sources | 35 | 35039 | not provided | Midstream Unclassified | All Wells | 16.8 | 3 | 15.1 | 1 | 0 | 0 | 0 | 0 | 0 | 0 | 0 | 0 | 0 | 0 | 0 | 16.8 | 3 | 15.1 | 1 | 0 | TRUE | N/A | N/A | N/A | N/A | N/A | N/A | N/A | N/A | N/A | N/A | N/A | N/A | N/A | N/A | N/A | N/A
NMED Minor Sources | 35 | 35039 | not provided | Midstream Unclassified | All Wells | 17.1 | 2.7 | 15.4 | 1 | 0 | 0 | 0 | 0 | 0 | 0 | 0 | 0 | 0 | 0 | 0 | 17.1 | 2.7 | 15.4 | 1 | 0 | TRUE | N/A | N/A | N/A | N/A | N/A | N/A | N/A | N/A | N/A | N/A | N/A | N/A | N/A | N/A | N/A | N/A
NMED Minor Sources | 35 | 35039 | not provided | Midstream Unclassified | All Wells | 17.1 | 2.7 | 15.4 | 1 | 0 | 0 | 0 | 0 | 0 | 0 | 0 | 0 | 0 | 0 | 0 | 17.1 | 2.7 | 15.4 | 1 | 0 | TRUE | N/A | N/A | N/A | N/A | N/A | N/A | N/A | N/A | N/A | N/A | N/A | N/A | N/A | N/A | N/A | N/A
NMED Minor Sources | 35 | 35039 | not provided | Midstream Unclassified | All Wells | 0 | 1 | 0 | 0 | 0 | 0 | 0 | 0 | 0 | 0 | 0 | 0 | 0 | 0 | 0 | 0 | 1 | 0 | 0 | 0 | TRUE | N/A | N/A | N/A | N/A | N/A | N/A | N/A | N/A | N/A | N/A | N/A | N/A | N/A | N/A | N/A | N/A
NMED Minor Sources | 35 | 35045 | not provided | Midstream Unclassified | All Wells | 24 | 15 | 41.2 | 0 | 0 | 0 | 0 | 0 | 0 | 0 | 0 | 0 | 0 | 0 | 0 | 24 | 15 | 41.2 | 0 | 0 | TRUE | N/A | N/A | N/A | N/A | N/A | N/A | N/A | N/A | N/A | N/A | N/A | N/A | N/A | N/A | N/A | N/A
NMED Minor Sources | 35 | 35045 | not provided | Midstream Unclassified | All Wells | 0 | 0.5 | 0 | 0 | 0 | 0 | 0 | 0 | 0 | 0 | 0 | 0 | 0 | 0 | 0 | 0 | 0.5 | 0 | 0 | 0 | TRUE | N/A | N/A | N/A | N/A | N/A | N/A | N/A | N/A | N/A | N/A | N/A | N/A | N/A | N/A | N/A | N/A
NMED Minor Sources | 35 | 35045 | not provided | Midstream Unclassified | All Wells | 20.2 | 9.4 | 40.4 | 0 | 0 | 0 | 0 | 0 | 0 | 0 | 0 | 0 | 0 | 0 | 0 | 20.2 | 9.4 | 40.4 | 0 | 0 | TRUE | N/A | N/A | N/A | N/A | N/A | N/A | N/A | N/A | N/A | N/A | N/A | N/A | N/A | N/A | N/A | N/A
NMED Minor Sources | 35 | 35045 | not provided | Midstream Unclassified | All Wells | 33.5 | 6.8 | 24.6 | 0 | 0 | 0 | 0 | 0 | 0 | 0 | 0 | 0 | 0 | 0 | 0 | 33.5 | 6.8 | 24.6 | 0 | 0 | TRUE | N/A | N/A | N/A | N/A | N/A | N/A | N/A | N/A | N/A | N/A | N/A | N/A | N/A | N/A | N/A | N/A
NMED Minor Sources | 35 | 35045 | not provided | Midstream Unclassified | All Wells | 20.2 | 6.7 | 2.5 | 0 | 0 | 0 | 0 | 0 | 0 | 0 | 0 | 0 | 0 | 0 | 0 | 20.2 | 6.7 | 2.5 | 0 | 0 | TRUE | N/A | N/A | N/A | N/A | N/A | N/A | N/A | N/A | N/A | N/A | N/A | N/A | N/A | N/A | N/A | N/A
NMED Minor Sources | 35 | 35045 | not provided | Midstream Unclassified | All Wells | 20.2 | 6.7 | 2.5 | 0 | 0 | 0 | 0 | 0 | 0 | 0 | 0 | 0 | 0 | 0 | 0 | 20.2 | 6.7 | 2.5 | 0 | 0 | TRUE | N/A | N/A | N/A | N/A | N/A | N/A | N/A | N/A | N/A | N/A | N/A | N/A | N/A | N/A | N/A | N/A
NMED Minor Sources | 35 | 35045 | not provided | Midstream Unclassified | All Wells | 0 | 2.2 | 0 | 0 | 0 | 0 | 0 | 0 | 0 | 0 | 0 | 0 | 0 | 0 | 0 | 0 | 2.2 | 0 | 0 | 0 | TRUE | N/A | N/A | N/A | N/A | N/A | N/A | N/A | N/A | N/A | N/A | N/A | N/A | N/A | N/A | N/A | N/A
NMED Minor Sources | 35 | 35045 | not provided | Midstream Unclassified | All Wells | 0 | 10 | 0 | 0 | 0 | 0 | 0 | 0 | 0 | 0 | 0 | 0 | 0 | 0 | 0 | 0 | 10 | 0 | 0 | 0 | TRUE | N/A | N/A | N/A | N/A | N/A | N/A | N/A | N/A | N/A | N/A | N/A | N/A | N/A | N/A | N/A | N/A
NMED Minor Sources | 35 | 35045 | not provided | Midstream Unclassified | All Wells | 24.06 | 1.9 | 1.78 | 0 | 0 | 0 | 0 | 0 | 0 | 0 | 0 | 0 | 0 | 0 | 0 | 24.06 | 1.9 | 1.78 | 0 | 0 | TRUE | N/A | N/A | N/A | N/A | N/A | N/A | N/A | N/A | N/A | N/A | N/A | N/A | N/A | N/A | N/A | N/A
NMED Minor Sources | 35 | 35045 | not provided | Midstream Unclassified | All Wells | 0 | 2.3 | 0 | 0 | 0 | 0 | 0 | 0 | 0 | 0 | 0 | 0 | 0 | 0 | 0 | 0 | 2.3 | 0 | 0 | 0 | TRUE | N/A | N/A | N/A | N/A | N/A | N/A | N/A | N/A | N/A | N/A | N/A | N/A | N/A | N/A | N/A | N/A
NMED Minor Sources | 35 | 35045 | not provided | Midstream Unclassified | All Wells | 1.4 | 0.02 | 2.3 | 0 | 0 | 0 | 0 | 0 | 0 | 0 | 0 | 0 | 0 | 0 | 0 | 1.4 | 0.02 | 2.3 | 0 | 0 | TRUE | N/A | N/A | N/A | N/A | N/A | N/A | N/A | N/A | N/A | N/A | N/A | N/A | N/A | N/A | N/A | N/A
NMED Minor Sources | 35 | 35045 | not provided | Midstream Unclassified | All Wells | 0.12 | 0.01 | 0.1 | 0 | 0 | 0 | 0 | 0 | 0 | 0 | 0 | 0 | 0 | 0 | 0 | 0.12 | 0.01 | 0.1 | 0 | 0 | TRUE | N/A | N/A | N/A | N/A | N/A | N/A | N/A | N/A | N/A | N/A | N/A | N/A | N/A | N/A | N/A | N/A
NMED Minor Sources | 35 | 35045 | not provided | Midstream Unclassified | All Wells | 15.02 | 6.44 | 15.02 | 0 | 0 | 0 | 0 | 0 | 0 | 0 | 15.02 | 6.44 | 15.02 | 0 | 0 | 0 | 0 | 0 | 0 | 0 | TRUE | N/A | N/A | N/A | N/A | N/A | N/A | N/A | N/A | N/A | N/A | N/A | N/A | N/A | N/A | N/A | N/A
NMED Minor Sources | 35 | 35045 | not provided | Midstream Unclassified | All Wells | 15.02 | 6.44 | 15.02 | 0 | 0 | 0 | 0 | 0 | 0 | 0 | 15.02 | 6.44 | 15.02 | 0 | 0 | 0 | 0 | 0 | 0 | 0 | TRUE | N/A | N/A | N/A | N/A | N/A | N/A | N/A | N/A | N/A | N/A | N/A | N/A | N/A | N/A | N/A | N/A
NMED Minor Sources | 35 | 35045 | not provided | Midstream Unclassified | All Wells | 0.22 | 0 | 0.18 | 0 | 0 | 0 | 0 | 0 | 0 | 0 | 0.22 | 0 | 0.18 | 0 | 0 | 0 | 0 | 0 | 0 | 0 | TRUE | N/A | N/A | N/A | N/A | N/A | N/A | N/A | N/A | N/A | N/A | N/A | N/A | N/A | N/A | N/A | N/A
NMED Minor Sources | 35 | 35045 | not provided | Midstream Unclassified | All Wells | 0 | 0.3 | 0 | 0 | 0 | 0 | 0 | 0 | 0 | 0 | 0 | 0.3 | 0 | 0 | 0 | 0 | 0 | 0 | 0 | 0 | TRUE | N/A | N/A | N/A | N/A | N/A | N/A | N/A | N/A | N/A | N/A | N/A | N/A | N/A | N/A | N/A | N/A
NMED Minor Sources | 35 | 35045 | not provided | Midstream Unclassified | All Wells | 15.02 | 6.44 | 15.02 | 0 | 0 | 0 | 0 | 0 | 0 | 0 | 15.02 | 6.44 | 15.02 | 0 | 0 | 0 | 0 | 0 | 0 | 0 | TRUE | N/A | N/A | N/A | N/A | N/A | N/A | N/A | N/A | N/A | N/A | N/A | N/A | N/A | N/A | N/A | N/A
NMED Minor Sources | 35 | 35045 | not provided | Midstream Unclassified | All Wells | 21.5 | 14.8 | 61.7 | 0.9 | 0 | 0 | 0 | 0 | 0 | 0 | 0 | 0 | 0 | 0 | 0 | 21.5 | 14.8 | 61.7 | 0.9 | 0 | TRUE | N/A | N/A | N/A | N/A | N/A | N/A | N/A | N/A | N/A | N/A | N/A | N/A | N/A | N/A | N/A | N/A
NMED Minor Sources | 35 | 35045 | not provided | Midstream Unclassified | All Wells | 0 | 27.9 | 0 | 0 | 0 | 0 | 0 | 0 | 0 | 0 | 0 | 0 | 0 | 0 | 0 | 0 | 27.9 | 0 | 0 | 0 | TRUE | N/A | N/A | N/A | N/A | N/A | N/A | N/A | N/A | N/A | N/A | N/A | N/A | N/A | N/A | N/A | N/A
NMED Minor Sources | 35 | 35045 | not provided | Midstream Unclassified | All Wells | 0 | 12.7 | 0 | 0 | 0 | 0 | 0 | 0 | 0 | 0 | 0 | 0 | 0 | 0 | 0 | 0 | 12.7 | 0 | 0 | 0 | TRUE | N/A | N/A | N/A | N/A | N/A | N/A | N/A | N/A | N/A | N/A | N/A | N/A | N/A | N/A | N/A | N/A
NMED Minor Sources | 35 | 35045 | not provided | Midstream Unclassified | All Wells | 0 | 4 | 0 | 0 | 0 | 0 | 0 | 0 | 0 | 0 | 0 | 0 | 0 | 0 | 0 | 0 | 4 | 0 | 0 | 0 | TRUE | N/A | N/A | N/A | N/A | N/A | N/A | N/A | N/A | N/A | N/A | N/A | N/A | N/A | N/A | N/A | N/A
NMED Minor Sources | 35 | 35045 | not provided | Midstream Unclassified | All Wells | 0 | 1.8 | 0 | 0 | 0 | 0 | 0 | 0 | 0 | 0 | 0 | 0 | 0 | 0 | 0 | 0 | 1.8 | 0 | 0 | 0 | TRUE | N/A | N/A | N/A | N/A | N/A | N/A | N/A | N/A | N/A | N/A | N/A | N/A | N/A | N/A | N/A | N/A
NMED Minor Sources | 35 | 35045 | not provided | Midstream Unclassified | All Wells | 0 | 3.4 | 0 | 0 | 0 | 0 | 0 | 0 | 0 | 0 | 0 | 0 | 0 | 0 | 0 | 0 | 3.4 | 0 | 0 | 0 | TRUE | N/A | N/A | N/A | N/A | N/A | N/A | N/A | N/A | N/A | N/A | N/A | N/A | N/A | N/A | N/A | N/A
NMED Minor Sources | 35 | 35045 | not provided | Midstream Unclassified | All Wells | 0 | 10 | 0 | 0 | 0 | 0 | 0 | 0 | 0 | 0 | 0 | 0 | 0 | 0 | 0 | 0 | 10 | 0 | 0 | 0 | TRUE | N/A | N/A | N/A | N/A | N/A | N/A | N/A | N/A | N/A | N/A | N/A | N/A | N/A | N/A | N/A | N/A
NMED Minor Sources | 35 | 35045 | not provided | Midstream Unclassified | All Wells | 36.93 | 0.19 | 34.17 | 0 | 0 | 0 | 0 | 0 | 0 | 0 | 0 | 0 | 0 | 0 | 0 | 36.93 | 0.19 | 34.17 | 0 | 0 | TRUE | N/A | N/A | N/A | N/A | N/A | N/A | N/A | N/A | N/A | N/A | N/A | N/A | N/A | N/A | N/A | N/A
NMED Minor Sources | 35 | 35045 | not provided | Midstream Unclassified | All Wells | 0.11 | 0.01 | 0.1 | 0 | 0 | 0 | 0 | 0 | 0 | 0 | 0 | 0 | 0 | 0 | 0 | 0.11 | 0.01 | 0.1 | 0 | 0 | TRUE | N/A | N/A | N/A | N/A | N/A | N/A | N/A | N/A | N/A | N/A | N/A | N/A | N/A | N/A | N/A | N/A
NMED Minor Sources | 35 | 35045 | not provided | Midstream Unclassified | All Wells | 0 | 0.32 | 0 | 0 | 0 | 0 | 0 | 0 | 0 | 0 | 0 | 0 | 0 | 0 | 0 | 0 | 0.32 | 0 | 0 | 0 | TRUE | N/A | N/A | N/A | N/A | N/A | N/A | N/A | N/A | N/A | N/A | N/A | N/A | N/A | N/A | N/A | N/A
NMED Minor Sources | 35 | 35045 | not provided | Midstream Unclassified | All Wells | 0 | 0.2 | 0 | 0 | 0 | 0 | 0 | 0 | 0 | 0 | 0 | 0 | 0 | 0 | 0 | 0 | 0.2 | 0 | 0 | 0 | TRUE | N/A | N/A | N/A | N/A | N/A | N/A | N/A | N/A | N/A | N/A | N/A | N/A | N/A | N/A | N/A | N/A
NMED Minor Sources | 35 | 35045 | not provided | Midstream Unclassified | All Wells | 0 | 0.19 | 0 | 0 | 0 | 0 | 0 | 0 | 0 | 0 | 0 | 0 | 0 | 0 | 0 | 0 | 0.19 | 0 | 0 | 0 | TRUE | N/A | N/A | N/A | N/A | N/A | N/A | N/A | N/A | N/A | N/A | N/A | N/A | N/A | N/A | N/A | N/A
NMED Minor Sources | 35 | 35045 | not provided | Midstream Unclassified | All Wells | 36.93 | 0.19 | 34.17 | 0 | 0 | 0 | 0 | 0 | 0 | 0 | 0 | 0 | 0 | 0 | 0 | 36.93 | 0.19 | 34.17 | 0 | 0 | TRUE | N/A | N/A | N/A | N/A | N/A | N/A | N/A | N/A | N/A | N/A | N/A | N/A | N/A | N/A | N/A | N/A
NMED Minor Sources | 35 | 35045 | not provided | Midstream Unclassified | All Wells | 0.11 | 0.01 | 0.1 | 0 | 0 | 0 | 0 | 0 | 0 | 0 | 0 | 0 | 0 | 0 | 0 | 0.11 | 0.01 | 0.1 | 0 | 0 | TRUE | N/A | N/A | N/A | N/A | N/A | N/A | N/A | N/A | N/A | N/A | N/A | N/A | N/A | N/A | N/A | N/A
NMED Minor Sources | 35 | 35045 | not provided | Midstream Unclassified | All Wells | 0 | 0.32 | 0 | 0 | 0 | 0 | 0 | 0 | 0 | 0 | 0 | 0 | 0 | 0 | 0 | 0 | 0.32 | 0 | 0 | 0 | TRUE | N/A | N/A | N/A | N/A | N/A | N/A | N/A | N/A | N/A | N/A | N/A | N/A | N/A | N/A | N/A | N/A
NMED Minor Sources | 35 | 35045 | not provided | Midstream Unclassified | All Wells | 0 | 0.2 | 0 | 0 | 0 | 0 | 0 | 0 | 0 | 0 | 0 | 0 | 0 | 0 | 0 | 0 | 0.2 | 0 | 0 | 0 | TRUE | N/A | N/A | N/A | N/A | N/A | N/A | N/A | N/A | N/A | N/A | N/A | N/A | N/A | N/A | N/A | N/A
NMED Minor Sources | 35 | 35045 | not provided | Midstream Unclassified | All Wells | 0 | 0.19 | 0 | 0 | 0 | 0 | 0 | 0 | 0 | 0 | 0 | 0 | 0 | 0 | 0 | 0 | 0.19 | 0 | 0 | 0 | TRUE | N/A | N/A | N/A | N/A | N/A | N/A | N/A | N/A | N/A | N/A | N/A | N/A | N/A | N/A | N/A | N/A
NMED Minor Sources | 35 | 35045 | not provided | Midstream Unclassified | All Wells | 0 | 2.92 | 0 | 0 | 0 | 0 | 0 | 0 | 0 | 0 | 0 | 0 | 0 | 0 | 0 | 0 | 2.92 | 0 | 0 | 0 | TRUE | N/A | N/A | N/A | N/A | N/A | N/A | N/A | N/A | N/A | N/A | N/A | N/A | N/A | N/A | N/A | N/A
NMED Minor Sources | 35 | 35045 | not provided | Midstream Unclassified | All Wells | 0.14 | 0 | 0.02 | 0 | 0 | 0 | 0 | 0 | 0 | 0 | 0.14 | 0 | 0.02 | 0 | 0 | 0 | 0 | 0 | 0 | 0 | TRUE | N/A | N/A | N/A | N/A | N/A | N/A | N/A | N/A | N/A | N/A | N/A | N/A | N/A | N/A | N/A | N/A
NMED Minor Sources | 35 | 35045 | not provided | Midstream Unclassified | All Wells | 0.04 | 0 | 0.02 | 0 | 0 | 0 | 0 | 0 | 0 | 0 | 0.04 | 0 | 0.02 | 0 | 0 | 0 | 0 | 0 | 0 | 0 | TRUE | N/A | N/A | N/A | N/A | N/A | N/A | N/A | N/A | N/A | N/A | N/A | N/A | N/A | N/A | N/A | N/A
NMED Minor Sources | 35 | 35045 | not provided | Midstream Unclassified | All Wells | 7.5 | 3.8 | 11.3 | 0 | 0 | 0 | 0 | 0 | 0 | 0 | 7.5 | 3.8 | 11.3 | 0 | 0 | 0 | 0 | 0 | 0 | 0 | TRUE | N/A | N/A | N/A | N/A | N/A | N/A | N/A | N/A | N/A | N/A | N/A | N/A | N/A | N/A | N/A | N/A
NMED Minor Sources | 35 | 35039 | not provided | Midstream Unclassified | All Wells | 0.1 | 13 | 0.2 | 0 | 0 | 0 | 0 | 0 | 0 | 0 | 0.1 | 13 | 0.2 | 0 | 0 | 0 | 0 | 0 | 0 | 0 | TRUE | N/A | N/A | N/A | N/A | N/A | N/A | N/A | N/A | N/A | N/A | N/A | N/A | N/A | N/A | N/A | N/A
NMED Minor Sources | 35 | 35039 | not provided | Midstream Unclassified | All Wells | 21 | 3.2 | 18.5 | 0 | 0 | 0 | 0 | 0 | 0 | 0 | 21 | 3.2 | 18.5 | 0 | 0 | 0 | 0 | 0 | 0 | 0 | TRUE | N/A | N/A | N/A | N/A | N/A | N/A | N/A | N/A | N/A | N/A | N/A | N/A | N/A | N/A | N/A | N/A
NMED Minor Sources | 35 | 35039 | not provided | Midstream Unclassified | All Wells | 17.6 | 3.4 | 22.2 | 0 | 0 | 0 | 0 | 0 | 0 | 0 | 17.6 | 3.4 | 22.2 | 0 | 0 | 0 | 0 | 0 | 0 | 0 | TRUE | N/A | N/A | N/A | N/A | N/A | N/A | N/A | N/A | N/A | N/A | N/A | N/A | N/A | N/A | N/A | N/A
NMED Minor Sources | 35 | 35039 | not provided | Midstream Unclassified | All Wells | 17.6 | 3.4 | 22.2 | 0 | 0 | 0 | 0 | 0 | 0 | 0 | 17.6 | 3.4 | 22.2 | 0 | 0 | 0 | 0 | 0 | 0 | 0 | TRUE | N/A | N/A | N/A | N/A | N/A | N/A | N/A | N/A | N/A | N/A | N/A | N/A | N/A | N/A | N/A | N/A
NMED Minor Sources | 35 | 35039 | not provided | Midstream Unclassified | All Wells | 17.6 | 0.7 | 1.6 | 0 | 0 | 0 | 0 | 0 | 0 | 0 | 17.6 | 0.7 | 1.6 | 0 | 0 | 0 | 0 | 0 | 0 | 0 | TRUE | N/A | N/A | N/A | N/A | N/A | N/A | N/A | N/A | N/A | N/A | N/A | N/A | N/A | N/A | N/A | N/A
NMED Minor Sources | 35 | 35039 | not provided | Midstream Unclassified | All Wells | 17.6 | 0.7 | 1.6 | 0 | 0 | 0 | 0 | 0 | 0 | 0 | 17.6 | 0.7 | 1.6 | 0 | 0 | 0 | 0 | 0 | 0 | 0 | TRUE | N/A | N/A | N/A | N/A | N/A | N/A | N/A | N/A | N/A | N/A | N/A | N/A | N/A | N/A | N/A | N/A
NMED Minor Sources | 35 | 35039 | not provided | Midstream Unclassified | All Wells | 0.1 | 13 | 0.1 | 0 | 0 | 0 | 0 | 0 | 0 | 0 | 0.1 | 13 | 0.1 | 0 | 0 | 0 | 0 | 0 | 0 | 0 | TRUE | N/A | N/A | N/A | N/A | N/A | N/A | N/A | N/A | N/A | N/A | N/A | N/A | N/A | N/A | N/A | N/A
NMED Minor Sources | 35 | 35039 | not provided | Midstream Unclassified | All Wells | 0.1 | 13 | 0.1 | 0 | 0 | 0 | 0 | 0 | 0 | 0 | 0.1 | 13 | 0.1 | 0 | 0 | 0 | 0 | 0 | 0 | 0 | TRUE | N/A | N/A | N/A | N/A | N/A | N/A | N/A | N/A | N/A | N/A | N/A | N/A | N/A | N/A | N/A | N/A
NMED Minor Sources | 35 | 35039 | not provided | Midstream Unclassified | All Wells | 0 | 0.09 | 0 | 0 | 0 | 0 | 0 | 0 | 0 | 0 | 0 | 0.09 | 0 | 0 | 0 | 0 | 0 | 0 | 0 | 0 | TRUE | N/A | N/A | N/A | N/A | N/A | N/A | N/A | N/A | N/A | N/A | N/A | N/A | N/A | N/A | N/A | N/A
NMED Minor Sources | 35 | 35039 | not provided | Midstream Unclassified | All Wells | 0 | 0.01 | 0 | 0 | 0 | 0 | 0 | 0 | 0 | 0 | 0 | 0.01 | 0 | 0 | 0 | 0 | 0 | 0 | 0 | 0 | TRUE | N/A | N/A | N/A | N/A | N/A | N/A | N/A | N/A | N/A | N/A | N/A | N/A | N/A | N/A | N/A | N/A
NMED Minor Sources | 35 | 35039 | not provided | Midstream Unclassified | All Wells | 0 | 0.09 | 0 | 0 | 0 | 0 | 0 | 0 | 0 | 0 | 0 | 0.09 | 0 | 0 | 0 | 0 | 0 | 0 | 0 | 0 | TRUE | N/A | N/A | N/A | N/A | N/A | N/A | N/A | N/A | N/A | N/A | N/A | N/A | N/A | N/A | N/A | N/A
NMED Minor Sources | 35 | 35039 | not provided | Midstream Unclassified | All Wells | 0.2 | 13 | 0.3 | 0 | 0 | 0 | 0 | 0 | 0 | 0 | 0.2 | 13 | 0.3 | 0 | 0 | 0 | 0 | 0 | 0 | 0 | TRUE | N/A | N/A | N/A | N/A | N/A | N/A | N/A | N/A | N/A | N/A | N/A | N/A | N/A | N/A | N/A | N/A
NMED Minor Sources | 35 | 35039 | not provided | Midstream Unclassified | All Wells | 1.3 | 0.5 | 2.6 | 0 | 0 | 0 | 0 | 0 | 0 | 0 | 1.3 | 0.5 | 2.6 | 0 | 0 | 0 | 0 | 0 | 0 | 0 | TRUE | N/A | N/A | N/A | N/A | N/A | N/A | N/A | N/A | N/A | N/A | N/A | N/A | N/A | N/A | N/A | N/A
NMED Minor Sources | 35 | 35039 | not provided | Midstream Unclassified | All Wells | 0 | 2.2 | 0 | 0 | 0 | 0 | 0 | 0 | 0 | 0 | 0 | 2.2 | 0 | 0 | 0 | 0 | 0 | 0 | 0 | 0 | TRUE | N/A | N/A | N/A | N/A | N/A | N/A | N/A | N/A | N/A | N/A | N/A | N/A | N/A | N/A | N/A | N/A
NMED Minor Sources | 35 | 35039 | not provided | Midstream Unclassified | All Wells | 0 | 3 | 0 | 0 | 0 | 0 | 0 | 0 | 0 | 0 | 0 | 3 | 0 | 0 | 0 | 0 | 0 | 0 | 0 | 0 | TRUE | N/A | N/A | N/A | N/A | N/A | N/A | N/A | N/A | N/A | N/A | N/A | N/A | N/A | N/A | N/A | N/A
NMED Minor Sources | 35 | 35039 | not provided | Midstream Unclassified | All Wells | 20.97 | 3.22 | 18.5 | 0 | 0 | 0 | 0 | 0 | 0 | 0 | 0 | 0 | 0 | 0 | 0 | 20.97 | 3.22 | 18.5 | 0 | 0 | TRUE | N/A | N/A | N/A | N/A | N/A | N/A | N/A | N/A | N/A | N/A | N/A | N/A | N/A | N/A | N/A | N/A
NMED Minor Sources | 35 | 35039 | not provided | Midstream Unclassified | All Wells | 0.12 | 13 | 0.16 | 0 | 0 | 0 | 0 | 0 | 0 | 0 | 0 | 0 | 0 | 0 | 0 | 0.12 | 13 | 0.16 | 0 | 0 | TRUE | N/A | N/A | N/A | N/A | N/A | N/A | N/A | N/A | N/A | N/A | N/A | N/A | N/A | N/A | N/A | N/A
NMED Minor Sources | 35 | 35039 | not provided | Midstream Unclassified | All Wells | 0 | 0.09 | 0 | 0 | 0 | 0 | 0 | 0 | 0 | 0 | 0 | 0 | 0 | 0 | 0 | 0 | 0.09 | 0 | 0 | 0 | TRUE | N/A | N/A | N/A | N/A | N/A | N/A | N/A | N/A | N/A | N/A | N/A | N/A | N/A | N/A | N/A | N/A
NMED Minor Sources | 35 | 35039 | not provided | Midstream Unclassified | All Wells | 17.6 | 3.4 | 22.2 | 0 | 0 | 0 | 0 | 0 | 0 | 0 | 0 | 0 | 0 | 0 | 0 | 17.6 | 3.4 | 22.2 | 0 | 0 | TRUE | N/A | N/A | N/A | N/A | N/A | N/A | N/A | N/A | N/A | N/A | N/A | N/A | N/A | N/A | N/A | N/A
NMED Minor Sources | 35 | 35039 | not provided | Midstream Unclassified | All Wells | 0.12 | 13 | 0.2 | 0 | 0 | 0 | 0 | 0 | 0 | 0 | 0 | 0 | 0 | 0 | 0 | 0.12 | 13 | 0.2 | 0 | 0 | TRUE | N/A | N/A | N/A | N/A | N/A | N/A | N/A | N/A | N/A | N/A | N/A | N/A | N/A | N/A | N/A | N/A
NMED Minor Sources | 35 | 35039 | not provided | Midstream Unclassified | All Wells | 0 | 0.09 | 0 | 0 | 0 | 0 | 0 | 0 | 0 | 0 | 0 | 0 | 0 | 0 | 0 | 0 | 0.09 | 0 | 0 | 0 | TRUE | N/A | N/A | N/A | N/A | N/A | N/A | N/A | N/A | N/A | N/A | N/A | N/A | N/A | N/A | N/A | N/A
NMED Minor Sources | 35 | 35039 | not provided | Midstream Unclassified | All Wells | 0 | 0.09 | 0 | 0 | 0 | 0 | 0 | 0 | 0 | 0 | 0 | 0 | 0 | 0 | 0 | 0 | 0.09 | 0 | 0 | 0 | TRUE | N/A | N/A | N/A | N/A | N/A | N/A | N/A | N/A | N/A | N/A | N/A | N/A | N/A | N/A | N/A | N/A
NMED Minor Sources | 35 | 35039 | not provided | Midstream Unclassified | All Wells | 17.6 | 3.4 | 22.2 | 0 | 0 | 0 | 0 | 0 | 0 | 0 | 0 | 0 | 0 | 0 | 0 | 17.6 | 3.4 | 22.2 | 0 | 0 | TRUE | N/A | N/A | N/A | N/A | N/A | N/A | N/A | N/A | N/A | N/A | N/A | N/A | N/A | N/A | N/A | N/A
NMED Minor Sources | 35 | 35039 | not provided | Midstream Unclassified | All Wells | 17.6 | 0.7 | 1.6 | 0 | 0 | 0 | 0 | 0 | 0 | 0 | 0 | 0 | 0 | 0 | 0 | 17.6 | 0.7 | 1.6 | 0 | 0 | TRUE | N/A | N/A | N/A | N/A | N/A | N/A | N/A | N/A | N/A | N/A | N/A | N/A | N/A | N/A | N/A | N/A
NMED Minor Sources | 35 | 35039 | not provided | Midstream Unclassified | All Wells | 0.1 | 13 | 0.16 | 0 | 0 | 0 | 0 | 0 | 0 | 0 | 0 | 0 | 0 | 0 | 0 | 0.1 | 13 | 0.16 | 0 | 0 | TRUE | N/A | N/A | N/A | N/A | N/A | N/A | N/A | N/A | N/A | N/A | N/A | N/A | N/A | N/A | N/A | N/A
NMED Minor Sources | 35 | 35039 | not provided | Midstream Unclassified | All Wells | 0.1 | 13 | 0.16 | 0 | 0 | 0 | 0 | 0 | 0 | 0 | 0 | 0 | 0 | 0 | 0 | 0.1 | 13 | 0.16 | 0 | 0 | TRUE | N/A | N/A | N/A | N/A | N/A | N/A | N/A | N/A | N/A | N/A | N/A | N/A | N/A | N/A | N/A | N/A
NMED Minor Sources | 35 | 35039 | not provided | Midstream Unclassified | All Wells | 0.1 | 13 | 0.16 | 0 | 0 | 0 | 0 | 0 | 0 | 0 | 0 | 0 | 0 | 0 | 0 | 0.1 | 13 | 0.16 | 0 | 0 | TRUE | N/A | N/A | N/A | N/A | N/A | N/A | N/A | N/A | N/A | N/A | N/A | N/A | N/A | N/A | N/A | N/A
NMED Minor Sources | 35 | 35039 | not provided | Midstream Unclassified | All Wells | 1.3 | 0.5 | 2.7 | 0 | 0 | 0 | 0 | 0 | 0 | 0 | 0 | 0 | 0 | 0 | 0 | 1.3 | 0.5 | 2.7 | 0 | 0 | TRUE | N/A | N/A | N/A | N/A | N/A | N/A | N/A | N/A | N/A | N/A | N/A | N/A | N/A | N/A | N/A | N/A
NMED Minor Sources | 35 | 35039 | not provided | Midstream Unclassified | All Wells | 17.6 | 3.4 | 22.2 | 0 | 0 | 0 | 0 | 0 | 0 | 0 | 0 | 0 | 0 | 0 | 0 | 17.6 | 3.4 | 22.2 | 0 | 0 | TRUE | N/A | N/A | N/A | N/A | N/A | N/A | N/A | N/A | N/A | N/A | N/A | N/A | N/A | N/A | N/A | N/A
NMED Minor Sources | 35 | 35039 | not provided | Midstream Unclassified | All Wells | 17.6 | 0.7 | 1.6 | 0 | 0 | 0 | 0 | 0 | 0 | 0 | 0 | 0 | 0 | 0 | 0 | 17.6 | 0.7 | 1.6 | 0 | 0 | TRUE | N/A | N/A | N/A | N/A | N/A | N/A | N/A | N/A | N/A | N/A | N/A | N/A | N/A | N/A | N/A | N/A
NMED Minor Sources | 35 | 35039 | not provided | Midstream Unclassified | All Wells | 0 | 2.2 | 0 | 0 | 0 | 0 | 0 | 0 | 0 | 0 | 0 | 0 | 0 | 0 | 0 | 0 | 2.2 | 0 | 0 | 0 | TRUE | N/A | N/A | N/A | N/A | N/A | N/A | N/A | N/A | N/A | N/A | N/A | N/A | N/A | N/A | N/A | N/A
NMED Minor Sources | 35 | 35045 | not provided | Midstream Unclassified | All Wells | 18 | 9 | 26.9 | 0 | 0 | 0 | 0 | 0 | 0 | 0 | 0 | 0 | 0 | 0 | 0 | 18 | 9 | 26.9 | 0 | 0 | TRUE | N/A | N/A | N/A | N/A | N/A | N/A | N/A | N/A | N/A | N/A | N/A | N/A | N/A | N/A | N/A | N/A
NMED Minor Sources | 35 | 35045 | not provided | Midstream Unclassified | All Wells | 3.9 | 2 | 5.9 | 0 | 0 | 0 | 0 | 0 | 0 | 0 | 0 | 0 | 0 | 0 | 0 | 3.9 | 2 | 5.9 | 0 | 0 | TRUE | N/A | N/A | N/A | N/A | N/A | N/A | N/A | N/A | N/A | N/A | N/A | N/A | N/A | N/A | N/A | N/A
NMED Minor Sources | 35 | 35045 | not provided | Midstream Unclassified | All Wells | 17.3 | 11.5 | 30.4 | 0 | 0 | 0 | 0 | 0 | 0 | 0 | 0 | 0 | 0 | 0 | 0 | 17.3 | 11.5 | 30.4 | 0 | 0 | TRUE | N/A | N/A | N/A | N/A | N/A | N/A | N/A | N/A | N/A | N/A | N/A | N/A | N/A | N/A | N/A | N/A
NMED Minor Sources | 35 | 35045 | not provided | Midstream Unclassified | All Wells | 8.6 | 2.8 | 8.6 | 0 | 0 | 0 | 0 | 0 | 0 | 0 | 0 | 0 | 0 | 0 | 0 | 8.6 | 2.8 | 8.6 | 0 | 0 | TRUE | N/A | N/A | N/A | N/A | N/A | N/A | N/A | N/A | N/A | N/A | N/A | N/A | N/A | N/A | N/A | N/A
NMED Minor Sources | 35 | 35045 | not provided | Midstream Unclassified | All Wells | 0 | 4.9 | 0 | 0 | 0 | 0 | 0 | 0 | 0 | 0 | 0 | 0 | 0 | 0 | 0 | 0 | 4.9 | 0 | 0 | 0 | TRUE | N/A | N/A | N/A | N/A | N/A | N/A | N/A | N/A | N/A | N/A | N/A | N/A | N/A | N/A | N/A | N/A
NMED Minor Sources | 35 | 35045 | not provided | Midstream Unclassified | All Wells | 0 | 4.9 | 0 | 0 | 0 | 0 | 0 | 0 | 0 | 0 | 0 | 0 | 0 | 0 | 0 | 0 | 4.9 | 0 | 0 | 0 | TRUE | N/A | N/A | N/A | N/A | N/A | N/A | N/A | N/A | N/A | N/A | N/A | N/A | N/A | N/A | N/A | N/A
NMED Minor Sources | 35 | 35045 | not provided | Midstream Unclassified | All Wells | 3.9 | 2 | 5.9 | 0 | 0 | 0 | 0 | 0 | 0 | 0 | 0 | 0 | 0 | 0 | 0 | 3.9 | 2 | 5.9 | 0 | 0 | TRUE | N/A | N/A | N/A | N/A | N/A | N/A | N/A | N/A | N/A | N/A | N/A | N/A | N/A | N/A | N/A | N/A
NMED Minor Sources | 35 | 35045 | not provided | Midstream Unclassified | All Wells | 0 | 3.6 | 0 | 0 | 0 | 0 | 0 | 0 | 0 | 0 | 0 | 0 | 0 | 0 | 0 | 0 | 3.6 | 0 | 0 | 0 | TRUE | N/A | N/A | N/A | N/A | N/A | N/A | N/A | N/A | N/A | N/A | N/A | N/A | N/A | N/A | N/A | N/A
NMED Minor Sources | 35 | 35039 | not provided | Midstream Unclassified | All Wells | 9.5 | 0 | 9.5 | 0 | 0 | 0 | 0 | 0 | 0 | 0 | 0 | 0 | 0 | 0 | 0 | 9.5 | 0 | 9.5 | 0 | 0 | TRUE | N/A | N/A | N/A | N/A | N/A | N/A | N/A | N/A | N/A | N/A | N/A | N/A | N/A | N/A | N/A | N/A
NMED Minor Sources | 35 | 35039 | not provided | Midstream Unclassified | All Wells | 0 | 5.7 | 0 | 0 | 0 | 0 | 0 | 0 | 0 | 0 | 0 | 0 | 0 | 0 | 0 | 0 | 5.7 | 0 | 0 | 0 | TRUE | N/A | N/A | N/A | N/A | N/A | N/A | N/A | N/A | N/A | N/A | N/A | N/A | N/A | N/A | N/A | N/A
NMED Minor Sources | 35 | 35039 | not provided | Midstream Unclassified | All Wells | 9.5 | 0 | 9.5 | 0 | 0 | 0 | 0 | 0 | 0 | 0 | 0 | 0 | 0 | 0 | 0 | 9.5 | 0 | 9.5 | 0 | 0 | TRUE | N/A | N/A | N/A | N/A | N/A | N/A | N/A | N/A | N/A | N/A | N/A | N/A | N/A | N/A | N/A | N/A
NMED Minor Sources | 35 | 35045 | not provided | Midstream Unclassified | All Wells | 28.5 | 2.8 | 28.5 | 0 | 0 | 0 | 0 | 0 | 0 | 0 | 0 | 0 | 0 | 0 | 0 | 28.5 | 2.8 | 28.5 | 0 | 0 | TRUE | N/A | N/A | N/A | N/A | N/A | N/A | N/A | N/A | N/A | N/A | N/A | N/A | N/A | N/A | N/A | N/A
NMED Minor Sources | 35 | 35045 | not provided | Midstream Unclassified | All Wells | 28.5 | 2.8 | 28.5 | 0 | 0 | 0 | 0 | 0 | 0 | 0 | 0 | 0 | 0 | 0 | 0 | 28.5 | 2.8 | 28.5 | 0 | 0 | TRUE | N/A | N/A | N/A | N/A | N/A | N/A | N/A | N/A | N/A | N/A | N/A | N/A | N/A | N/A | N/A | N/A
NMED Minor Sources | 35 | 35045 | not provided | Midstream Unclassified | All Wells | 28.5 | 2.8 | 28.5 | 0 | 0 | 0 | 0 | 0 | 0 | 0 | 0 | 0 | 0 | 0 | 0 | 28.5 | 2.8 | 28.5 | 0 | 0 | TRUE | N/A | N/A | N/A | N/A | N/A | N/A | N/A | N/A | N/A | N/A | N/A | N/A | N/A | N/A | N/A | N/A
NMED Minor Sources | 35 | 35045 | not provided | Midstream Unclassified | All Wells | 0 | 10 | 0 | 0 | 0 | 0 | 0 | 0 | 0 | 0 | 0 | 0 | 0 | 0 | 0 | 0 | 10 | 0 | 0 | 0 | TRUE | N/A | N/A | N/A | N/A | N/A | N/A | N/A | N/A | N/A | N/A | N/A | N/A | N/A | N/A | N/A | N/A
NMED Minor Sources | 35 | 35039 | not provided | Midstream Unclassified | All Wells | 0 | 18.65 | 0 | 0 | 0 | 0 | 0 | 0 | 0 | 0 | 0 | 0 | 0 | 0 | 0 | 0 | 18.65 | 0 | 0 | 0 | TRUE | N/A | N/A | N/A | N/A | N/A | N/A | N/A | N/A | N/A | N/A | N/A | N/A | N/A | N/A | N/A | N/A
NMED Minor Sources | 35 | 35039 | not provided | Midstream Unclassified | All Wells | 15 | 5.8 | 15 | 0 | 0 | 0 | 0 | 0 | 0 | 0 | 0 | 0 | 0 | 0 | 0 | 15 | 5.8 | 15 | 0 | 0 | TRUE | N/A | N/A | N/A | N/A | N/A | N/A | N/A | N/A | N/A | N/A | N/A | N/A | N/A | N/A | N/A | N/A
NMED Minor Sources | 35 | 35039 | not provided | Midstream Unclassified | All Wells | 15 | 5.8 | 15 | 0 | 0 | 0 | 0 | 0 | 0 | 0 | 0 | 0 | 0 | 0 | 0 | 15 | 5.8 | 15 | 0 | 0 | TRUE | N/A | N/A | N/A | N/A | N/A | N/A | N/A | N/A | N/A | N/A | N/A | N/A | N/A | N/A | N/A | N/A
NMED Minor Sources | 35 | 35039 | not provided | Midstream Unclassified | All Wells | 0 | 7.45 | 0 | 0 | 0 | 0 | 0 | 0 | 0 | 0 | 0 | 0 | 0 | 0 | 0 | 0 | 7.45 | 0 | 0 | 0 | TRUE | N/A | N/A | N/A | N/A | N/A | N/A | N/A | N/A | N/A | N/A | N/A | N/A | N/A | N/A | N/A | N/A
NMED Minor Sources | 35 | 35039 | not provided | Midstream Unclassified | All Wells | 0 | 7.45 | 0 | 0 | 0 | 0 | 0 | 0 | 0 | 0 | 0 | 0 | 0 | 0 | 0 | 0 | 7.45 | 0 | 0 | 0 | TRUE | N/A | N/A | N/A | N/A | N/A | N/A | N/A | N/A | N/A | N/A | N/A | N/A | N/A | N/A | N/A | N/A
NMED Minor Sources | 35 | 35039 | not provided | Midstream Unclassified | All Wells | 17.3 | 11.5 | 30.4 | 0 | 0 | 0 | 0 | 0 | 0 | 0 | 0 | 0 | 0 | 0 | 0 | 17.3 | 11.5 | 30.4 | 0 | 0 | TRUE | N/A | N/A | N/A | N/A | N/A | N/A | N/A | N/A | N/A | N/A | N/A | N/A | N/A | N/A | N/A | N/A
NMED Minor Sources | 35 | 35039 | not provided | Midstream Unclassified | All Wells | 0 | 28.4 | 0 | 0 | 0 | 0 | 0 | 0 | 0 | 0 | 0 | 0 | 0 | 0 | 0 | 0 | 28.4 | 0 | 0 | 0 | TRUE | N/A | N/A | N/A | N/A | N/A | N/A | N/A | N/A | N/A | N/A | N/A | N/A | N/A | N/A | N/A | N/A
NMED Minor Sources | 35 | 35039 | not provided | Midstream Unclassified | All Wells | 0 | 1 | 0 | 0 | 0 | 0 | 0 | 0 | 0 | 0 | 0 | 0 | 0 | 0 | 0 | 0 | 1 | 0 | 0 | 0 | TRUE | N/A | N/A | N/A | N/A | N/A | N/A | N/A | N/A | N/A | N/A | N/A | N/A | N/A | N/A | N/A | N/A
NMED Minor Sources | 35 | 35039 | not provided | Midstream Unclassified | All Wells | 0 | 1 | 0 | 0 | 0 | 0 | 0 | 0 | 0 | 0 | 0 | 0 | 0 | 0 | 0 | 0 | 1 | 0 | 0 | 0 | TRUE | N/A | N/A | N/A | N/A | N/A | N/A | N/A | N/A | N/A | N/A | N/A | N/A | N/A | N/A | N/A | N/A
NMED Minor Sources | 35 | 35039 | not provided | Midstream Unclassified | All Wells | 20.9 | 5 | 18.9 | 0 | 0 | 0 | 0 | 0 | 0 | 0 | 0 | 0 | 0 | 0 | 0 | 20.9 | 5 | 18.9 | 0 | 0 | TRUE | N/A | N/A | N/A | N/A | N/A | N/A | N/A | N/A | N/A | N/A | N/A | N/A | N/A | N/A | N/A | N/A
NMED Minor Sources | 35 | 35039 | not provided | Midstream Unclassified | All Wells | 24.1 | 0 | 1.8 | 0 | 0 | 0 | 0 | 0 | 0 | 0 | 0 | 0 | 0 | 0 | 0 | 24.1 | 0 | 1.8 | 0 | 0 | TRUE | N/A | N/A | N/A | N/A | N/A | N/A | N/A | N/A | N/A | N/A | N/A | N/A | N/A | N/A | N/A | N/A
NMED Minor Sources | 35 | 35039 | not provided | Midstream Unclassified | All Wells | 18 | 5.5 | 22.7 | 1.2 | 0 | 0 | 0 | 0 | 0 | 0 | 0 | 0 | 0 | 0 | 0 | 18 | 5.5 | 22.7 | 1.2 | 0 | TRUE | N/A | N/A | N/A | N/A | N/A | N/A | N/A | N/A | N/A | N/A | N/A | N/A | N/A | N/A | N/A | N/A
NMED Minor Sources | 35 | 35039 | not provided | Midstream Unclassified | All Wells | 18 | 5.5 | 22.7 | 1.2 | 0 | 0 | 0 | 0 | 0 | 0 | 0 | 0 | 0 | 0 | 0 | 18 | 5.5 | 22.7 | 1.2 | 0 | TRUE | N/A | N/A | N/A | N/A | N/A | N/A | N/A | N/A | N/A | N/A | N/A | N/A | N/A | N/A | N/A | N/A
NMED Minor Sources | 35 | 35045 | not provided | Midstream Unclassified | All Wells | 7.4 | 4.4 | 3.1 | 0 | 0 | 0 | 0 | 0 | 0 | 0 | 7.4 | 4.4 | 3.1 | 0 | 0 | 0 | 0 | 0 | 0 | 0 | TRUE | N/A | N/A | N/A | N/A | N/A | N/A | N/A | N/A | N/A | N/A | N/A | N/A | N/A | N/A | N/A | N/A
NMED Minor Sources | 35 | 35039 | not provided | Midstream Unclassified | All Wells | 0 | 10.8 | 0 | 0 | 0 | 0 | 0 | 0 | 0 | 0 | 0 | 0 | 0 | 0 | 0 | 0 | 10.8 | 0 | 0 | 0 | TRUE | N/A | N/A | N/A | N/A | N/A | N/A | N/A | N/A | N/A | N/A | N/A | N/A | N/A | N/A | N/A | N/A
NMED Minor Sources | 35 | 35039 | not provided | Midstream Unclassified | All Wells | 16.2 | 8.1 | 16.2 | 0 | 0 | 0 | 0 | 0 | 0 | 0 | 0 | 0 | 0 | 0 | 0 | 16.2 | 8.1 | 16.2 | 0 | 0 | TRUE | N/A | N/A | N/A | N/A | N/A | N/A | N/A | N/A | N/A | N/A | N/A | N/A | N/A | N/A | N/A | N/A
NMED Minor Sources | 35 | 35039 | not provided | Midstream Unclassified | All Wells | 0 | 10 | 0 | 0 | 0 | 0 | 0 | 0 | 0 | 0 | 0 | 0 | 0 | 0 | 0 | 0 | 10 | 0 | 0 | 0 | TRUE | N/A | N/A | N/A | N/A | N/A | N/A | N/A | N/A | N/A | N/A | N/A | N/A | N/A | N/A | N/A | N/A
NMED Minor Sources | 35 | 35039 | not provided | Midstream Unclassified | All Wells | 0 | 1.6 | 0 | 0 | 0 | 0 | 0 | 0 | 0 | 0 | 0 | 0 | 0 | 0 | 0 | 0 | 1.6 | 0 | 0 | 0 | TRUE | N/A | N/A | N/A | N/A | N/A | N/A | N/A | N/A | N/A | N/A | N/A | N/A | N/A | N/A | N/A | N/A
NMED Minor Sources | 35 | 35039 | not provided | Midstream Unclassified | All Wells | 0 | 2 | 0 | 0 | 0 | 0 | 0 | 0 | 0 | 0 | 0 | 0 | 0 | 0 | 0 | 0 | 2 | 0 | 0 | 0 | TRUE | N/A | N/A | N/A | N/A | N/A | N/A | N/A | N/A | N/A | N/A | N/A | N/A | N/A | N/A | N/A | N/A
NMED Minor Sources | 35 | 35045 | not provided | Midstream Unclassified | All Wells | 0 | 0 | 0.7 | 0 | 0 | 0 | 0 | 0 | 0 | 0 | 0 | 0 | 0 | 0 | 0 | 0 | 0 | 0.7 | 0 | 0 | TRUE | N/A | N/A | N/A | N/A | N/A | N/A | N/A | N/A | N/A | N/A | N/A | N/A | N/A | N/A | N/A | N/A
NMED Minor Sources | 35 | 35045 | not provided | Midstream Unclassified | All Wells | 0 | 10 | 0 | 0 | 0 | 0 | 0 | 0 | 0 | 0 | 0 | 0 | 0 | 0 | 0 | 0 | 10 | 0 | 0 | 0 | TRUE | N/A | N/A | N/A | N/A | N/A | N/A | N/A | N/A | N/A | N/A | N/A | N/A | N/A | N/A | N/A | N/A
NMED Minor Sources | 35 | 35039 | not provided | Midstream Unclassified | All Wells | 14.4 | 15 | 10.3 | 1 | 0 | 0 | 0 | 0 | 0 | 0 | 0 | 0 | 0 | 0 | 0 | 14.4 | 15 | 10.3 | 1 | 0 | TRUE | N/A | N/A | N/A | N/A | N/A | N/A | N/A | N/A | N/A | N/A | N/A | N/A | N/A | N/A | N/A | N/A
NMED Minor Sources | 35 | 35039 | not provided | Midstream Unclassified | All Wells | 14.4 | 15 | 10.3 | 1 | 0 | 0 | 0 | 0 | 0 | 0 | 0 | 0 | 0 | 0 | 0 | 14.4 | 15 | 10.3 | 1 | 0 | TRUE | N/A | N/A | N/A | N/A | N/A | N/A | N/A | N/A | N/A | N/A | N/A | N/A | N/A | N/A | N/A | N/A
NMED Minor Sources | 35 | 35039 | not provided | Midstream Unclassified | All Wells | 14.4 | 15 | 10.3 | 1 | 0 | 0 | 0 | 0 | 0 | 0 | 0 | 0 | 0 | 0 | 0 | 14.4 | 15 | 10.3 | 1 | 0 | TRUE | N/A | N/A | N/A | N/A | N/A | N/A | N/A | N/A | N/A | N/A | N/A | N/A | N/A | N/A | N/A | N/A
NMED Minor Sources | 35 | 35039 | not provided | Midstream Unclassified | All Wells | 14.4 | 15 | 10.3 | 1 | 0 | 0 | 0 | 0 | 0 | 0 | 0 | 0 | 0 | 0 | 0 | 14.4 | 15 | 10.3 | 1 | 0 | TRUE | N/A | N/A | N/A | N/A | N/A | N/A | N/A | N/A | N/A | N/A | N/A | N/A | N/A | N/A | N/A | N/A
NMED Minor Sources | 35 | 35039 | not provided | Midstream Unclassified | All Wells | 3.8 | 1.9 | 5.7 | 0 | 0 | 0 | 0 | 0 | 0 | 0 | 0 | 0 | 0 | 0 | 0 | 3.8 | 1.9 | 5.7 | 0 | 0 | TRUE | N/A | N/A | N/A | N/A | N/A | N/A | N/A | N/A | N/A | N/A | N/A | N/A | N/A | N/A | N/A | N/A
NMED Minor Sources | 35 | 35039 | not provided | Midstream Unclassified | All Wells | 3.8 | 1.9 | 5.7 | 0 | 0 | 0 | 0 | 0 | 0 | 0 | 0 | 0 | 0 | 0 | 0 | 3.8 | 1.9 | 5.7 | 0 | 0 | TRUE | N/A | N/A | N/A | N/A | N/A | N/A | N/A | N/A | N/A | N/A | N/A | N/A | N/A | N/A | N/A | N/A
NMED Minor Sources | 35 | 35045 | not provided | Midstream Unclassified | All Wells | 9.1 | 8.9 | 14.8 | 0 | 0 | 0 | 0 | 0 | 0 | 0 | 9.1 | 8.9 | 14.8 | 0 | 0 | 0 | 0 | 0 | 0 | 0 | TRUE | N/A | N/A | N/A | N/A | N/A | N/A | N/A | N/A | N/A | N/A | N/A | N/A | N/A | N/A | N/A | N/A
NMED Minor Sources | 35 | 35045 | not provided | Midstream Unclassified | All Wells | 24.6 | 0 | 24.6 | 0 | 0 | 0 | 0 | 0 | 0 | 0 | 24.6 | 0 | 24.6 | 0 | 0 | 0 | 0 | 0 | 0 | 0 | TRUE | N/A | N/A | N/A | N/A | N/A | N/A | N/A | N/A | N/A | N/A | N/A | N/A | N/A | N/A | N/A | N/A
NMED Minor Sources | 35 | 35045 | not provided | Midstream Unclassified | All Wells | 0 | 0.6 | 0 | 0 | 0 | 0 | 0 | 0 | 0 | 0 | 0 | 0.6 | 0 | 0 | 0 | 0 | 0 | 0 | 0 | 0 | TRUE | N/A | N/A | N/A | N/A | N/A | N/A | N/A | N/A | N/A | N/A | N/A | N/A | N/A | N/A | N/A | N/A
NMED Minor Sources | 35 | 35045 | not provided | Midstream Unclassified | All Wells | 0.4 | 0 | 0.6 | 0 | 0 | 0 | 0 | 0 | 0 | 0 | 0 | 0 | 0 | 0 | 0 | 0.4 | 0 | 0.6 | 0 | 0 | TRUE | N/A | N/A | N/A | N/A | N/A | N/A | N/A | N/A | N/A | N/A | N/A | N/A | N/A | N/A | N/A | N/A
NMED Minor Sources | 35 | 35045 | not provided | Midstream Unclassified | All Wells | 1 | 1.9 | 3.8 | 0 | 0 | 0 | 0 | 0 | 0 | 0 | 0 | 0 | 0 | 0 | 0 | 1 | 1.9 | 3.8 | 0 | 0 | TRUE | N/A | N/A | N/A | N/A | N/A | N/A | N/A | N/A | N/A | N/A | N/A | N/A | N/A | N/A | N/A | N/A
NMED Minor Sources | 35 | 35039 | not provided | Midstream Unclassified | All Wells | 19.5 | 13 | 35.8 | 0 | 0 | 0 | 0 | 0 | 0 | 0 | 0 | 0 | 0 | 0 | 0 | 19.5 | 13 | 35.8 | 0 | 0 | TRUE | N/A | N/A | N/A | N/A | N/A | N/A | N/A | N/A | N/A | N/A | N/A | N/A | N/A | N/A | N/A | N/A
NMED Minor Sources | 35 | 35039 | not provided | Midstream Unclassified | All Wells | 0 | 6.3 | 0 | 0 | 0 | 0 | 0 | 0 | 0 | 0 | 0 | 0 | 0 | 0 | 0 | 0 | 6.3 | 0 | 0 | 0 | TRUE | N/A | N/A | N/A | N/A | N/A | N/A | N/A | N/A | N/A | N/A | N/A | N/A | N/A | N/A | N/A | N/A
NMED Minor Sources | 35 | 35039 | not provided | Midstream Unclassified | All Wells | 0 | 0.2 | 0 | 0 | 0 | 0 | 0 | 0 | 0 | 0 | 0 | 0 | 0 | 0 | 0 | 0 | 0.2 | 0 | 0 | 0 | TRUE | N/A | N/A | N/A | N/A | N/A | N/A | N/A | N/A | N/A | N/A | N/A | N/A | N/A | N/A | N/A | N/A
NMED Minor Sources | 35 | 35039 | not provided | Midstream Unclassified | All Wells | 0 | 0.2 | 0 | 0 | 0 | 0 | 0 | 0 | 0 | 0 | 0 | 0 | 0 | 0 | 0 | 0 | 0.2 | 0 | 0 | 0 | TRUE | N/A | N/A | N/A | N/A | N/A | N/A | N/A | N/A | N/A | N/A | N/A | N/A | N/A | N/A | N/A | N/A
NMED Minor Sources | 35 | 35039 | not provided | Midstream Unclassified | All Wells | 0 | 1.6 | 0 | 0 | 0 | 0 | 0 | 0 | 0 | 0 | 0 | 0 | 0 | 0 | 0 | 0 | 1.6 | 0 | 0 | 0 | TRUE | N/A | N/A | N/A | N/A | N/A | N/A | N/A | N/A | N/A | N/A | N/A | N/A | N/A | N/A | N/A | N/A
NMED Minor Sources | 35 | 35039 | not provided | Midstream Unclassified | All Wells | 0 | 10 | 0 | 0 | 0 | 0 | 0 | 0 | 0 | 0 | 0 | 0 | 0 | 0 | 0 | 0 | 10 | 0 | 0 | 0 | TRUE | N/A | N/A | N/A | N/A | N/A | N/A | N/A | N/A | N/A | N/A | N/A | N/A | N/A | N/A | N/A | N/A
NMED Minor Sources | 35 | 35031 | not provided | Midstream Unclassified | All Wells | 6.2 | 0.9 | 54.6 | 1.5 | 3 | 0 | 0 | 0 | 0 | 0 | 6.2 | 0.9 | 54.6 | 1.5 | 3 | 0 | 0 | 0 | 0 | 0 | TRUE | N/A | N/A | N/A | N/A | N/A | N/A | N/A | N/A | N/A | N/A | N/A | N/A | N/A | N/A | N/A | N/A
NMED Minor Sources | 35 | 35031 | not provided | Midstream Unclassified | All Wells | 0 | 0.01 | 0 | 0 | 0 | 0 | 0 | 0 | 0 | 0 | 0 | 0.01 | 0 | 0 | 0 | 0 | 0 | 0 | 0 | 0 | TRUE | N/A | N/A | N/A | N/A | N/A | N/A | N/A | N/A | N/A | N/A | N/A | N/A | N/A | N/A | N/A | N/A
NMED Minor Sources | 35 | 35031 | not provided | Midstream Unclassified | All Wells | 6.2 | 0.9 | 54.6 | 1.5 | 3 | 0 | 0 | 0 | 0 | 0 | 6.2 | 0.9 | 54.6 | 1.5 | 3 | 0 | 0 | 0 | 0 | 0 | TRUE | N/A | N/A | N/A | N/A | N/A | N/A | N/A | N/A | N/A | N/A | N/A | N/A | N/A | N/A | N/A | N/A
NMED Minor Sources | 35 | 35031 | not provided | Midstream Unclassified | All Wells | 0 | 1.5 | 0 | 0 | 0 | 0 | 0 | 0 | 0 | 0 | 0 | 1.5 | 0 | 0 | 0 | 0 | 0 | 0 | 0 | 0 | TRUE | N/A | N/A | N/A | N/A | N/A | N/A | N/A | N/A | N/A | N/A | N/A | N/A | N/A | N/A | N/A | N/A
NMED Minor Sources | 35 | 35031 | not provided | Midstream Unclassified | All Wells | 0 | 10 | 0 | 0 | 0 | 0 | 0 | 0 | 0 | 0 | 0 | 10 | 0 | 0 | 0 | 0 | 0 | 0 | 0 | 0 | TRUE | N/A | N/A | N/A | N/A | N/A | N/A | N/A | N/A | N/A | N/A | N/A | N/A | N/A | N/A | N/A | N/A
NMED Minor Sources | 35 | 35045 | not provided | Midstream Unclassified | All Wells | 25.88 | 3.36 | 24.07 | 0 | 0 | 0 | 0 | 0 | 0 | 0 | 25.88 | 3.36 | 24.07 | 0 | 0 | 0 | 0 | 0 | 0 | 0 | TRUE | N/A | N/A | N/A | N/A | N/A | N/A | N/A | N/A | N/A | N/A | N/A | N/A | N/A | N/A | N/A | N/A
NMED Minor Sources | 35 | 35045 | not provided | Midstream Unclassified | All Wells | 25.88 | 3.36 | 24.07 | 0 | 0 | 0 | 0 | 0 | 0 | 0 | 25.88 | 3.36 | 24.07 | 0 | 0 | 0 | 0 | 0 | 0 | 0 | TRUE | N/A | N/A | N/A | N/A | N/A | N/A | N/A | N/A | N/A | N/A | N/A | N/A | N/A | N/A | N/A | N/A
NMED Minor Sources | 35 | 35045 | not provided | Midstream Unclassified | All Wells | 0 | 3.76 | 0 | 0 | 0 | 0 | 0 | 0 | 0 | 0 | 0 | 3.76 | 0 | 0 | 0 | 0 | 0 | 0 | 0 | 0 | TRUE | N/A | N/A | N/A | N/A | N/A | N/A | N/A | N/A | N/A | N/A | N/A | N/A | N/A | N/A | N/A | N/A
NMED Minor Sources | 35 | 35045 | not provided | Midstream Unclassified | All Wells | 0 | 3.76 | 0 | 0 | 0 | 0 | 0 | 0 | 0 | 0 | 0 | 3.76 | 0 | 0 | 0 | 0 | 0 | 0 | 0 | 0 | TRUE | N/A | N/A | N/A | N/A | N/A | N/A | N/A | N/A | N/A | N/A | N/A | N/A | N/A | N/A | N/A | N/A
NMED Minor Sources | 35 | 35045 | not provided | Midstream Unclassified | All Wells | 0 | 71.4 | 0 | 0 | 0 | 0 | 0 | 0 | 0 | 0 | 0 | 71.4 | 0 | 0 | 0 | 0 | 0 | 0 | 0 | 0 | TRUE | N/A | N/A | N/A | N/A | N/A | N/A | N/A | N/A | N/A | N/A | N/A | N/A | N/A | N/A | N/A | N/A
NMED Minor Sources | 35 | 35045 | not provided | Midstream Unclassified | All Wells | 19.4 | 12.9 | 34.2 | 0 | 0 | 0 | 0 | 0 | 0 | 0 | 19.4 | 12.9 | 34.2 | 0 | 0 | 0 | 0 | 0 | 0 | 0 | TRUE | N/A | N/A | N/A | N/A | N/A | N/A | N/A | N/A | N/A | N/A | N/A | N/A | N/A | N/A | N/A | N/A
NMED Minor Sources | 35 | 35045 | not provided | Midstream Unclassified | All Wells | 19.4 | 12.9 | 34.2 | 0 | 0 | 0 | 0 | 0 | 0 | 0 | 19.4 | 12.9 | 34.2 | 0 | 0 | 0 | 0 | 0 | 0 | 0 | TRUE | N/A | N/A | N/A | N/A | N/A | N/A | N/A | N/A | N/A | N/A | N/A | N/A | N/A | N/A | N/A | N/A
NMED Minor Sources | 35 | 35045 | not provided | Midstream Unclassified | All Wells | 19.4 | 12.9 | 34.2 | 0 | 0 | 0 | 0 | 0 | 0 | 0 | 19.4 | 12.9 | 34.2 | 0 | 0 | 0 | 0 | 0 | 0 | 0 | TRUE | N/A | N/A | N/A | N/A | N/A | N/A | N/A | N/A | N/A | N/A | N/A | N/A | N/A | N/A | N/A | N/A
NMED Minor Sources | 35 | 35045 | not provided | Midstream Unclassified | All Wells | 0 | 71.4 | 0 | 0 | 0 | 0 | 0 | 0 | 0 | 0 | 0 | 71.4 | 0 | 0 | 0 | 0 | 0 | 0 | 0 | 0 | TRUE | N/A | N/A | N/A | N/A | N/A | N/A | N/A | N/A | N/A | N/A | N/A | N/A | N/A | N/A | N/A | N/A
NMED Minor Sources | 35 | 35045 | not provided | Midstream Unclassified | All Wells | 0 | 35.6 | 0 | 0 | 0 | 0 | 0 | 0 | 0 | 0 | 0 | 35.6 | 0 | 0 | 0 | 0 | 0 | 0 | 0 | 0 | TRUE | N/A | N/A | N/A | N/A | N/A | N/A | N/A | N/A | N/A | N/A | N/A | N/A | N/A | N/A | N/A | N/A
NMED Minor Sources | 35 | 35045 | not provided | Midstream Unclassified | All Wells | 0 | 10 | 0 | 0 | 0 | 0 | 0 | 0 | 0 | 0 | 0 | 10 | 0 | 0 | 0 | 0 | 0 | 0 | 0 | 0 | TRUE | N/A | N/A | N/A | N/A | N/A | N/A | N/A | N/A | N/A | N/A | N/A | N/A | N/A | N/A | N/A | N/A
NMED Minor Sources | 35 | 35045 | not provided | Midstream Unclassified | All Wells | 0 | 7.6 | 0 | 0 | 0 | 0 | 0 | 0 | 0 | 0 | 0 | 7.6 | 0 | 0 | 0 | 0 | 0 | 0 | 0 | 0 | TRUE | N/A | N/A | N/A | N/A | N/A | N/A | N/A | N/A | N/A | N/A | N/A | N/A | N/A | N/A | N/A | N/A
NMED Minor Sources | 35 | 35045 | not provided | Midstream Unclassified | All Wells | 0 | 0.8 | 0 | 0 | 0 | 0 | 0 | 0 | 0 | 0 | 0 | 0.8 | 0 | 0 | 0 | 0 | 0 | 0 | 0 | 0 | TRUE | N/A | N/A | N/A | N/A | N/A | N/A | N/A | N/A | N/A | N/A | N/A | N/A | N/A | N/A | N/A | N/A
NMED Minor Sources | 35 | 35039 | not provided | Midstream Unclassified | All Wells | 6.1 | 11.6 | 18.3 | 0 | 0 | 0 | 0 | 0 | 0 | 0 | 0 | 0 | 0 | 0 | 0 | 6.1 | 11.6 | 18.3 | 0 | 0 | TRUE | N/A | N/A | N/A | N/A | N/A | N/A | N/A | N/A | N/A | N/A | N/A | N/A | N/A | N/A | N/A | N/A
NMED Minor Sources | 35 | 35039 | not provided | Midstream Unclassified | All Wells | 21 | 6.3 | 18.9 | 0 | 0 | 0 | 0 | 0 | 0 | 0 | 0 | 0 | 0 | 0 | 0 | 21 | 6.3 | 18.9 | 0 | 0 | TRUE | N/A | N/A | N/A | N/A | N/A | N/A | N/A | N/A | N/A | N/A | N/A | N/A | N/A | N/A | N/A | N/A
NMED Minor Sources | 35 | 35039 | not provided | Midstream Unclassified | All Wells | 0 | 1.8 | 0 | 0 | 0 | 0 | 0 | 0 | 0 | 0 | 0 | 0 | 0 | 0 | 0 | 0 | 1.8 | 0 | 0 | 0 | TRUE | N/A | N/A | N/A | N/A | N/A | N/A | N/A | N/A | N/A | N/A | N/A | N/A | N/A | N/A | N/A | N/A
NMED Minor Sources | 35 | 35039 | not provided | Midstream Unclassified | All Wells | 0 | 1.8 | 0 | 0 | 0 | 0 | 0 | 0 | 0 | 0 | 0 | 0 | 0 | 0 | 0 | 0 | 1.8 | 0 | 0 | 0 | TRUE | N/A | N/A | N/A | N/A | N/A | N/A | N/A | N/A | N/A | N/A | N/A | N/A | N/A | N/A | N/A | N/A
Tribal Title V/Part 71 (Region 8) | 35 | 35045 | not provided | Midstream Unclassified | All Wells | 24.36 | 4.48 | 0 | 0.006 | 0.09 | 24.36 | 4.48 | 0 | 0.006 | 0.09 | 0 | 0 | 0 | 0 | 0 | 0 | 0 | 0 | 0 | 0 | TRUE | N/A | N/A | N/A | N/A | N/A | N/A | N/A | N/A | N/A | N/A | N/A | N/A | N/A | N/A | N/A | N/A
Tribal Title V/Part 71 (Region 6) | 35 | 35006 | not provided | Midstream Unclassified | All Wells | 9.4686 | 0.5011 |  | 0.0042 | 0.2004 | 9.4686 | 0.5011 |  | 0.0042 | 0.2004 | 0 | 0 | 0 | 0 | 0 | 0 | 0 | 0 | 0 | 0 | TRUE | N/A | N/A | N/A | N/A | N/A | N/A | N/A | N/A | N/A | N/A | N/A | N/A | N/A | N/A | N/A | N/A
Tribal Title V/Part 71 (Region 6) | 35 | 35006 | not provided | Midstream Unclassified | All Wells | 5.8081 | 0.3347 |  | 0.0028 | 0.1339 | 5.8081 | 0.3347 |  | 0.0028 | 0.1339 | 0 | 0 | 0 | 0 | 0 | 0 | 0 | 0 | 0 | 0 | TRUE | N/A | N/A | N/A | N/A | N/A | N/A | N/A | N/A | N/A | N/A | N/A | N/A | N/A | N/A | N/A | N/A
Tribal Title V/Part 71 (Region 6) | 35 | 35006 | not provided | Midstream Unclassified | All Wells | 0.1111 | 0.00065 |  | 0.0001 | 0.0026 | 0.1111 | 0.00065 |  | 0.0001 | 0.0026 | 0 | 0 | 0 | 0 | 0 | 0 | 0 | 0 | 0 | 0 | TRUE | N/A | N/A | N/A | N/A | N/A | N/A | N/A | N/A | N/A | N/A | N/A | N/A | N/A | N/A | N/A | N/A
Tribal Title V/Part 71 (Region 6) | 35 | 35006 | not provided | Midstream Unclassified | All Wells | 0 | 0 |  | 0 | 0 | 0 | 0 |  | 0 | 0 | 0 | 0 | 0 | 0 | 0 | 0 | 0 | 0 | 0 | 0 | TRUE | N/A | N/A | N/A | N/A | N/A | N/A | N/A | N/A | N/A | N/A | N/A | N/A | N/A | N/A | N/A | N/A
Tribal Title V/Part 71 (Region 6) | 35 | 35006 | not provided | Midstream Unclassified | All Wells | 0 | 0 |  | 0 | 0 | 0 | 0 |  | 0 | 0 | 0 | 0 | 0 | 0 | 0 | 0 | 0 | 0 | 0 | 0 | TRUE | N/A | N/A | N/A | N/A | N/A | N/A | N/A | N/A | N/A | N/A | N/A | N/A | N/A | N/A | N/A | N/A
Tribal Title V/Part 71 (Region 6) | 35 | 35039 | not provided | Midstream Unclassified | All Wells | 6.2 | 4.2 |  |  |  | 6.2 | 4.2 |  |  |  | 0 | 0 | 0 | 0 | 0 | 0 | 0 | 0 | 0 | 0 | TRUE | N/A | N/A | N/A | N/A | N/A | N/A | N/A | N/A | N/A | N/A | N/A | N/A | N/A | N/A | N/A | N/A
Tribal Title V/Part 71 (Region 6) | 35 | 35039 | not provided | Midstream Unclassified | All Wells | 4.7 | 4.2 |  |  |  | 4.7 | 4.2 |  |  |  | 0 | 0 | 0 | 0 | 0 | 0 | 0 | 0 | 0 | 0 | TRUE | N/A | N/A | N/A | N/A | N/A | N/A | N/A | N/A | N/A | N/A | N/A | N/A | N/A | N/A | N/A | N/A
Tribal Title V/Part 71 (Region 6) | 35 | 35039 | not provided | Midstream Unclassified | All Wells | 0.1 | 0.1 |  |  |  | 0.1 | 0.1 |  |  |  | 0 | 0 | 0 | 0 | 0 | 0 | 0 | 0 | 0 | 0 | TRUE | N/A | N/A | N/A | N/A | N/A | N/A | N/A | N/A | N/A | N/A | N/A | N/A | N/A | N/A | N/A | N/A
Tribal Title V/Part 71 (Region 6) | 35 | 35039 | not provided | Midstream Unclassified | All Wells | 0 | 0 |  |  |  | 0 | 0 |  |  |  | 0 | 0 | 0 | 0 | 0 | 0 | 0 | 0 | 0 | 0 | TRUE | N/A | N/A | N/A | N/A | N/A | N/A | N/A | N/A | N/A | N/A | N/A | N/A | N/A | N/A | N/A | N/A
Tribal Title V/Part 71 (Region 6) | 35 | 35039 | not provided | Midstream Unclassified | All Wells | 0 | 0 |  |  |  | 0 | 0 |  |  |  | 0 | 0 | 0 | 0 | 0 | 0 | 0 | 0 | 0 | 0 | TRUE | N/A | N/A | N/A | N/A | N/A | N/A | N/A | N/A | N/A | N/A | N/A | N/A | N/A | N/A | N/A | N/A
Tribal Title V/Part 71 (Region 6) | 35 | 35039 | not provided | Midstream Unclassified | All Wells | 0 | 0 |  |  |  | 0 | 0 |  |  |  | 0 | 0 | 0 | 0 | 0 | 0 | 0 | 0 | 0 | 0 | TRUE | N/A | N/A | N/A | N/A | N/A | N/A | N/A | N/A | N/A | N/A | N/A | N/A | N/A | N/A | N/A | N/A
Tribal Title V/Part 71 (Region 6) | 35 | 35039 | not provided | Midstream Unclassified | All Wells | 0 | 0 |  |  |  | 0 | 0 |  |  |  | 0 | 0 | 0 | 0 | 0 | 0 | 0 | 0 | 0 | 0 | TRUE | N/A | N/A | N/A | N/A | N/A | N/A | N/A | N/A | N/A | N/A | N/A | N/A | N/A | N/A | N/A | N/A
Tribal Title V/Part 71 (Region 6) | 35 | 35039 | not provided | Midstream Unclassified | All Wells | 0 | 0 |  |  |  | 0 | 0 |  |  |  | 0 | 0 | 0 | 0 | 0 | 0 | 0 | 0 | 0 | 0 | TRUE | N/A | N/A | N/A | N/A | N/A | N/A | N/A | N/A | N/A | N/A | N/A | N/A | N/A | N/A | N/A | N/A
Tribal Title V/Part 71 (Region 6) | 35 | 35039 | not provided | Midstream Unclassified | All Wells | 0 | 9.5 |  |  |  | 0 | 9.5 |  |  |  | 0 | 0 | 0 | 0 | 0 | 0 | 0 | 0 | 0 | 0 | TRUE | N/A | N/A | N/A | N/A | N/A | N/A | N/A | N/A | N/A | N/A | N/A | N/A | N/A | N/A | N/A | N/A
Tribal Title V/Part 71 (Region 6) | 35 | 35039 | not provided | Midstream Unclassified | All Wells | 0 | 5.7 |  |  |  | 0 | 5.7 |  |  |  | 0 | 0 | 0 | 0 | 0 | 0 | 0 | 0 | 0 | 0 | TRUE | N/A | N/A | N/A | N/A | N/A | N/A | N/A | N/A | N/A | N/A | N/A | N/A | N/A | N/A | N/A | N/A
Tribal Title V/Part 71 (Region 6) | 35 | 35039 | not provided | Midstream Unclassified | All Wells | 5.1 | 18.3 |  | 0.1 | 0.9 | 5.1 | 18.3 |  | 0.1 | 0.9 | 0 | 0 | 0 | 0 | 0 | 0 | 0 | 0 | 0 | 0 | TRUE | N/A | N/A | N/A | N/A | N/A | N/A | N/A | N/A | N/A | N/A | N/A | N/A | N/A | N/A | N/A | N/A
Tribal Title V/Part 71 (Region 6) | 35 | 35039 | not provided | Midstream Unclassified | All Wells | 3 | 8.6 |  | 0 | 0.4 | 3 | 8.6 |  | 0 | 0.4 | 0 | 0 | 0 | 0 | 0 | 0 | 0 | 0 | 0 | 0 | TRUE | N/A | N/A | N/A | N/A | N/A | N/A | N/A | N/A | N/A | N/A | N/A | N/A | N/A | N/A | N/A | N/A
Tribal Title V/Part 71 (Region 6) | 35 | 35039 | not provided | Midstream Unclassified | All Wells | 15.8 | 21 |  | 0 | 0.7 | 15.8 | 21 |  | 0 | 0.7 | 0 | 0 | 0 | 0 | 0 | 0 | 0 | 0 | 0 | 0 | TRUE | N/A | N/A | N/A | N/A | N/A | N/A | N/A | N/A | N/A | N/A | N/A | N/A | N/A | N/A | N/A | N/A
Tribal Title V/Part 71 (Region 6) | 35 | 35039 | not provided | Midstream Unclassified | All Wells | 0 | 9.6 | 0 | 0 | 0 | 0 | 9.6 | 0 | 0 | 0 | 0 | 0 | 0 | 0 | 0 | 0 | 0 | 0 | 0 | 0 | TRUE | N/A | N/A | N/A | N/A | N/A | N/A | N/A | N/A | N/A | N/A | N/A | N/A | N/A | N/A | N/A | N/A
Tribal Title V/Part 71 (Region 6) | 35 | 35039 | not provided | Midstream Unclassified | All Wells | 0 | 2.2 | 0 | 0 | 0 | 0 | 2.2 | 0 | 0 | 0 | 0 | 0 | 0 | 0 | 0 | 0 | 0 | 0 | 0 | 0 | TRUE | N/A | N/A | N/A | N/A | N/A | N/A | N/A | N/A | N/A | N/A | N/A | N/A | N/A | N/A | N/A | N/A
Tribal Title V/Part 71 (Region 6) | 35 | 35039 | not provided | Midstream Unclassified | All Wells | 0 | 0.9 | 0 | 0 | 0 | 0 | 0.9 | 0 | 0 | 0 | 0 | 0 | 0 | 0 | 0 | 0 | 0 | 0 | 0 | 0 | TRUE | N/A | N/A | N/A | N/A | N/A | N/A | N/A | N/A | N/A | N/A | N/A | N/A | N/A | N/A | N/A | N/A
Tribal Title V/Part 71 (Region 6) | 35 | 35039 | not provided | Midstream Unclassified | All Wells | 0 | 11.1 | 0 | 0 | 0 | 0 | 11.1 | 0 | 0 | 0 | 0 | 0 | 0 | 0 | 0 | 0 | 0 | 0 | 0 | 0 | TRUE | N/A | N/A | N/A | N/A | N/A | N/A | N/A | N/A | N/A | N/A | N/A | N/A | N/A | N/A | N/A | N/A
Tribal Title V/Part 71 (Region 6) | 35 | 35039 | not provided | Midstream Unclassified | All Wells | 14.2 | 0.4 |  |  |  | 14.2 | 0.4 |  |  |  | 0 | 0 | 0 | 0 | 0 | 0 | 0 | 0 | 0 | 0 | TRUE | N/A | N/A | N/A | N/A | N/A | N/A | N/A | N/A | N/A | N/A | N/A | N/A | N/A | N/A | N/A | N/A
Tribal Title V/Part 71 (Region 6) | 35 | 35039 | not provided | Midstream Unclassified | All Wells | 0 | 0 |  |  |  | 0 | 0 |  |  |  | 0 | 0 | 0 | 0 | 0 | 0 | 0 | 0 | 0 | 0 | TRUE | N/A | N/A | N/A | N/A | N/A | N/A | N/A | N/A | N/A | N/A | N/A | N/A | N/A | N/A | N/A | N/A
Tribal Title V/Part 71 (Region 6) | 35 | 35039 | not provided | Midstream Unclassified | All Wells | 0 | 79.3 | 0 | 0 | 0 | 0 | 79.3 | 0 | 0 | 0 | 0 | 0 | 0 | 0 | 0 | 0 | 0 | 0 | 0 | 0 | TRUE | N/A | N/A | N/A | N/A | N/A | N/A | N/A | N/A | N/A | N/A | N/A | N/A | N/A | N/A | N/A | N/A
Tribal Title V/Part 71 (Region 6) | 35 | 35039 | not provided | Midstream Unclassified | All Wells | 0 | 3.5 | 0 | 0 | 0 | 0 | 3.5 | 0 | 0 | 0 | 0 | 0 | 0 | 0 | 0 | 0 | 0 | 0 | 0 | 0 | TRUE | N/A | N/A | N/A | N/A | N/A | N/A | N/A | N/A | N/A | N/A | N/A | N/A | N/A | N/A | N/A | N/A
Tribal Title V/Part 71 (Region 6) | 35 | 35039 | not provided | Midstream Unclassified | All Wells | 71.58 | 0.93 | 117.31 | 0.02 | 0.3 | 71.58 | 0.93 | 117.31 | 0.02 | 0.3 | 0 | 0 | 0 | 0 | 0 | 0 | 0 | 0 | 0 | 0 | TRUE | N/A | N/A | N/A | N/A | N/A | N/A | N/A | N/A | N/A | N/A | N/A | N/A | N/A | N/A | N/A | N/A
Tribal Title V/Part 71 (Region 6) | 35 | 35039 | not provided | Midstream Unclassified | All Wells | 91.55 | 16.74 | 126.85 | 0.11 | 0.11 | 91.55 | 16.74 | 126.85 | 0.11 | 0.11 | 0 | 0 | 0 | 0 | 0 | 0 | 0 | 0 | 0 | 0 | TRUE | N/A | N/A | N/A | N/A | N/A | N/A | N/A | N/A | N/A | N/A | N/A | N/A | N/A | N/A | N/A | N/A
Tribal Title V/Part 71 (Region 6) | 35 | 35039 | not provided | Midstream Unclassified | All Wells | 17.4 | 35.6 | 1.8 |  | 0.1 | 17.4 | 35.6 | 1.8 |  | 0.1 | 0 | 0 | 0 | 0 | 0 | 0 | 0 | 0 | 0 | 0 | TRUE | N/A | N/A | N/A | N/A | N/A | N/A | N/A | N/A | N/A | N/A | N/A | N/A | N/A | N/A | N/A | N/A
Tribal Title V/Part 71 (Region 6) | 35 | 35039 | not provided | Midstream Unclassified | All Wells | 94.25 | 135.42 | 10.94 | 0.02 | 0.32 | 94.25 | 135.42 | 10.94 | 0.02 | 0.32 | 0 | 0 | 0 | 0 | 0 | 0 | 0 | 0 | 0 | 0 | TRUE | N/A | N/A | N/A | N/A | N/A | N/A | N/A | N/A | N/A | N/A | N/A | N/A | N/A | N/A | N/A | N/A
Tribal Title V/Part 71 (Region 6) | 35 | 35006 | not provided | Midstream Unclassified | All Wells | 232.8 | 6.17 |  | 0.03 | 0.52 | 232.8 | 6.17 |  | 0.03 | 0.52 | 0 | 0 | 0 | 0 | 0 | 0 | 0 | 0 | 0 | 0 | TRUE | N/A | N/A | N/A | N/A | N/A | N/A | N/A | N/A | N/A | N/A | N/A | N/A | N/A | N/A | N/A | N/A
Tribal Title V/Part 71 (Region 6) | 35 | 35006 | not provided | Midstream Unclassified | All Wells | 45.1 | 1.14 |  | 0.01 | 0.1 | 45.1 | 1.14 |  | 0.01 | 0.1 | 0 | 0 | 0 | 0 | 0 | 0 | 0 | 0 | 0 | 0 | TRUE | N/A | N/A | N/A | N/A | N/A | N/A | N/A | N/A | N/A | N/A | N/A | N/A | N/A | N/A | N/A | N/A
Tribal Title V/Part 71 (Region 6) | 35 | 35006 | not provided | Midstream Unclassified | All Wells | 0 | 0 |  | 0 | 0 | 0 | 0 |  | 0 | 0 | 0 | 0 | 0 | 0 | 0 | 0 | 0 | 0 | 0 | 0 | TRUE | N/A | N/A | N/A | N/A | N/A | N/A | N/A | N/A | N/A | N/A | N/A | N/A | N/A | N/A | N/A | N/A
Tribal Title V/Part 71 (Region 6) | 35 | 35006 | not provided | Midstream Unclassified | All Wells | 0.8 | 0 |  | 0 | 0 | 0.8 | 0 |  | 0 | 0 | 0 | 0 | 0 | 0 | 0 | 0 | 0 | 0 | 0 | 0 | TRUE | N/A | N/A | N/A | N/A | N/A | N/A | N/A | N/A | N/A | N/A | N/A | N/A | N/A | N/A | N/A | N/A
Tribal Title V/Part 71 (Region 6) | 35 | 35006 | not provided | Midstream Unclassified | All Wells | 0 | 0.07 | 0 | 0 | 0 | 0 | 0.07 | 0 | 0 | 0 | 0 | 0 | 0 | 0 | 0 | 0 | 0 | 0 | 0 | 0 | TRUE | N/A | N/A | N/A | N/A | N/A | N/A | N/A | N/A | N/A | N/A | N/A | N/A | N/A | N/A | N/A | N/A
Tribal Title V/Part 71 (Region 6) | 35 | 35006 | not provided | Midstream Unclassified | All Wells | 0 | 0.12 | 0 | 0 | 0 | 0 | 0.12 | 0 | 0 | 0 | 0 | 0 | 0 | 0 | 0 | 0 | 0 | 0 | 0 | 0 | TRUE | N/A | N/A | N/A | N/A | N/A | N/A | N/A | N/A | N/A | N/A | N/A | N/A | N/A | N/A | N/A | N/A
Tribal Title V/Part 71 (Region 6) | 35 | 35006 | not provided | Midstream Unclassified | All Wells | 0 | 1.26 | 0 | 0 | 0 | 0 | 1.26 | 0 | 0 | 0 | 0 | 0 | 0 | 0 | 0 | 0 | 0 | 0 | 0 | 0 | TRUE | N/A | N/A | N/A | N/A | N/A | N/A | N/A | N/A | N/A | N/A | N/A | N/A | N/A | N/A | N/A | N/A
Tribal Title V/Part 71 (Region 6) | 35 | 35006 | not provided | Midstream Unclassified | All Wells | 0 | 0.12 | 0 | 0 | 0 | 0 | 0.12 | 0 | 0 | 0 | 0 | 0 | 0 | 0 | 0 | 0 | 0 | 0 | 0 | 0 | TRUE | N/A | N/A | N/A | N/A | N/A | N/A | N/A | N/A | N/A | N/A | N/A | N/A | N/A | N/A | N/A | N/A
Tribal Title V/Part 71 (Region 6) | 35 | 35006 | not provided | Midstream Unclassified | All Wells | 0 | 0.47 | 0 | 0 | 0 | 0 | 0.47 | 0 | 0 | 0 | 0 | 0 | 0 | 0 | 0 | 0 | 0 | 0 | 0 | 0 | TRUE | N/A | N/A | N/A | N/A | N/A | N/A | N/A | N/A | N/A | N/A | N/A | N/A | N/A | N/A | N/A | N/A
NMED Title V | 35 | 35045 | 20200254 | Point Source Compressor Engines | All Wells | 15.9 | 10.6 | 28.2 | 0 | 0.4 | 0 | 0 | 0 | 0 | 0 | 15.9 | 10.6 | 28.2 | 0 | 0.4 | 0 | 0 | 0 | 0 | 0 | TRUE | 1072.7404 | 0.020233 | 0.0020233 | 0 | 0 | 0 | 1072.7404 | 0.020233 | 0.0020233 | 0 | 0 | 0 | 1073.7925 | 0 | 1073.7925 | 0
NMED Title V | 35 | 35045 | 20200254 | Point Source Compressor Engines | All Wells | 0.2 | 0.1 | 0.4 | 0 | 0 | 0 | 0 | 0 | 0 | 0 | 0.2 | 0.1 | 0.4 | 0 | 0 | 0 | 0 | 0 | 0 | 0 | TRUE | 13.4936 | 0.0002545 | 2.545e-05 | 0 | 0 | 0 | 13.4936 | 0.0002545 | 2.545e-05 | 0 | 0 | 0 | 13.5068 | 0 | 13.5068 | 0
NMED Title V | 35 | 35045 | 31000228 | Point Source Heaters | All Wells | 0.2 | 0 | 0.1 | 0 | 0 | 0 | 0 | 0 | 0 | 0 | 0.2 | 0 | 0.1 | 0 | 0 | 0 | 0 | 0 | 0 | 0 | TRUE | 0.073098 | 0.86277 | 0 | 0 | 0 | 0 | 0.073098 | 0.86277 | 0 | 0 | 0 | 0 | 18.1912 | 0 | 18.1912 | 0
NMED Title V | 35 | 35045 | 31000228 | Point Source Heaters | All Wells | 0.2 | 0 | 0.1 | 0 | 0 | 0 | 0 | 0 | 0 | 0 | 0.2 | 0 | 0.1 | 0 | 0 | 0 | 0 | 0 | 0 | 0 | TRUE | 0.073098 | 0.86277 | 0 | 0 | 0 | 0 | 0.073098 | 0.86277 | 0 | 0 | 0 | 0 | 18.1912 | 0 | 18.1912 | 0
NMED Title V | 35 | 35045 | 20200254 | Point Source Compressor Engines | All Wells | 14 | 9.3 | 24.7 | 0 | 0.4 | 0 | 0 | 0 | 0 | 0 | 14 | 9.3 | 24.7 | 0 | 0.4 | 0 | 0 | 0 | 0 | 0 | TRUE | 944.5513 | 0.017815 | 0.0017815 | 0 | 0 | 0 | 944.5513 | 0.017815 | 0.0017815 | 0 | 0 | 0 | 945.4777 | 0 | 945.4777 | 0
NMED Title V | 35 | 35045 | 20200254 | Point Source Compressor Engines | All Wells | 5 | 3.3 | 8.8 | 0 | 0.1 | 0 | 0 | 0 | 0 | 0 | 5 | 3.3 | 8.8 | 0 | 0.1 | 0 | 0 | 0 | 0 | 0 | TRUE | 337.3397 | 0.0063625 | 0.00063625 | 0 | 0 | 0 | 337.3397 | 0.0063625 | 0.00063625 | 0 | 0 | 0 | 337.6706 | 0 | 337.6706 | 0
NMED Title V | 35 | 35045 | 20200254 | Point Source Compressor Engines | All Wells | 18.1 | 12 | 31.9 | 0 | 0.5 | 0 | 0 | 0 | 0 | 0 | 18.1 | 12 | 31.9 | 0 | 0.5 | 0 | 0 | 0 | 0 | 0 | TRUE | 1221.1699 | 0.023032 | 0.0023032 | 0 | 0 | 0 | 1221.1699 | 0.023032 | 0.0023032 | 0 | 0 | 0 | 1222.3676 | 0 | 1222.3676 | 0
NMED Title V | 35 | 35045 | 31000227 | Point Source Dehydrators | All Wells | 0 | 0.1 | 0 | 0 | 0 | 0 | 0 | 0 | 0 | 0 | 0 | 0.1 | 0 | 0 | 0 | 0 | 0 | 0 | 0 | 0 | TRUE | 0.036549 | 0.43138 | 0 | 0 | 0 | 0 | 0.036549 | 0.43138 | 0 | 0 | 0 | 0 | 9.0956 | 0 | 9.0956 | 0
NMED Title V | 35 | 35045 | 31000227 | Point Source Dehydrators | All Wells | 0 | 0.1 | 0 | 0 | 0 | 0 | 0 | 0 | 0 | 0 | 0 | 0.1 | 0 | 0 | 0 | 0 | 0 | 0 | 0 | 0 | TRUE | 0.036549 | 0.43138 | 0 | 0 | 0 | 0 | 0.036549 | 0.43138 | 0 | 0 | 0 | 0 | 9.0956 | 0 | 9.0956 | 0
NMED Title V | 35 | 35045 | 31088811 | Point Source Fugitives | All Wells | 0 | 0.1 | 0 | 0 | 0 | 0 | 0 | 0 | 0 | 0 | 0 | 0.1 | 0 | 0 | 0 | 0 | 0 | 0 | 0 | 0 | TRUE | 0.036549 | 0.43138 | 0 | 0 | 0 | 0 | 0.036549 | 0.43138 | 0 | 0 | 0 | 0 | 9.0956 | 0 | 9.0956 | 0
NMED Title V | 35 | 35045 | 31000299 | Other Not Classified | All Wells | 0 | 0.1 | 0 | 0 | 0 | 0 | 0 | 0 | 0 | 0 | 0 | 0.1 | 0 | 0 | 0 | 0 | 0 | 0 | 0 | 0 | TRUE | 0.036549 | 0.43138 | 0 | 0 | 0 | 0 | 0.036549 | 0.43138 | 0 | 0 | 0 | 0 | 9.0956 | 0 | 9.0956 | 0
NMED Title V | 35 | 35039 | 20200254 | Point Source Compressor Engines | All Wells | 18.6 | 4.4 | 2.3 | 0 | 0.5 | 0 | 0 | 0 | 0 | 0 | 18.6 | 4.4 | 2.3 | 0 | 0.5 | 0 | 0 | 0 | 0 | 0 | TRUE | 1254.9039 | 0.023669 | 0.0023669 | 0 | 0 | 0 | 1254.9039 | 0.023669 | 0.0023669 | 0 | 0 | 0 | 1256.1346 | 0 | 1256.1346 | 0
NMED Title V | 35 | 35039 | 20200254 | Point Source Compressor Engines | All Wells | 1.1 | 0.3 | 0.1 | 0 | 0 | 0 | 0 | 0 | 0 | 0 | 1.1 | 0.3 | 0.1 | 0 | 0 | 0 | 0 | 0 | 0 | 0 | TRUE | 74.2147 | 0.0013998 | 0.00013998 | 0 | 0 | 0 | 74.2147 | 0.0013998 | 0.00013998 | 0 | 0 | 0 | 74.2875 | 0 | 74.2875 | 0
NMED Title V | 35 | 35039 | 20200254 | Point Source Compressor Engines | All Wells | 14.2 | 9.5 | 25.1 | 0 | 0.4 | 0 | 0 | 0 | 0 | 0 | 14.2 | 9.5 | 25.1 | 0 | 0.4 | 0 | 0 | 0 | 0 | 0 | TRUE | 958.0449 | 0.018069 | 0.0018069 | 0 | 0 | 0 | 958.0449 | 0.018069 | 0.0018069 | 0 | 0 | 0 | 958.9845 | 0 | 958.9845 | 0
NMED Title V | 35 | 35039 | 20200254 | Point Source Compressor Engines | All Wells | 0.1 | 0 | 0 | 0 | 0 | 0 | 0 | 0 | 0 | 0 | 0.1 | 0 | 0 | 0 | 0 | 0 | 0 | 0 | 0 | 0 | TRUE | 6.7468 | 0.00012725 | 1.2725e-05 | 0 | 0 | 0 | 6.7468 | 0.00012725 | 1.2725e-05 | 0 | 0 | 0 | 6.7534 | 0 | 6.7534 | 0
NMED Title V | 35 | 35039 | 20200254 | Point Source Compressor Engines | All Wells | 19.6 | 13.1 | 34.6 | 0 | 0.5 | 0 | 0 | 0 | 0 | 0 | 19.6 | 13.1 | 34.6 | 0 | 0.5 | 0 | 0 | 0 | 0 | 0 | TRUE | 1322.3718 | 0.024941 | 0.0024941 | 0 | 0 | 0 | 1322.3718 | 0.024941 | 0.0024941 | 0 | 0 | 0 | 1323.6688 | 0 | 1323.6688 | 0
NMED Title V | 35 | 35039 | 31000301 | Point Source Dehydrators | All Wells | 0 | 0.2 | 0 | 0 | 0 | 0 | 0 | 0 | 0 | 0 | 0 | 0.2 | 0 | 0 | 0 | 0 | 0 | 0 | 0 | 0 | TRUE | 0.073098 | 0.86277 | 0 | 0 | 0 | 0 | 0.073098 | 0.86277 | 0 | 0 | 0 | 0 | 18.1912 | 0 | 18.1912 | 0
NMED Title V | 35 | 35039 | 31000302 | Point Source Heaters | All Wells | 0.2 | 0 | 0.1 | 0 | 0 | 0 | 0 | 0 | 0 | 0 | 0.2 | 0 | 0.1 | 0 | 0 | 0 | 0 | 0 | 0 | 0 | TRUE | 0.073098 | 0.86277 | 0 | 0 | 0 | 0 | 0.073098 | 0.86277 | 0 | 0 | 0 | 0 | 18.1912 | 0 | 18.1912 | 0
NMED Title V | 35 | 35039 | 40400315 | Point Source Tank Losses | All Wells | 0 | 1.4 | 0 | 0 | 0 | 0 | 0 | 0 | 0 | 0 | 0 | 1.4 | 0 | 0 | 0 | 0 | 0 | 0 | 0 | 0 | TRUE | 0.020183 | 0.23863 | 0 | 0 | 0 | 0 | 0.020183 | 0.23863 | 0 | 0 | 0 | 0 | 5.0314 | 0 | 5.0314 | 0
NMED Title V | 35 | 35039 | 40400315 | Point Source Tank Losses | All Wells | 0 | 1.4 | 0 | 0 | 0 | 0 | 0 | 0 | 0 | 0 | 0 | 1.4 | 0 | 0 | 0 | 0 | 0 | 0 | 0 | 0 | TRUE | 0.020183 | 0.23863 | 0 | 0 | 0 | 0 | 0.020183 | 0.23863 | 0 | 0 | 0 | 0 | 5.0314 | 0 | 5.0314 | 0
NMED Title V | 35 | 35039 | 31000306 | Point Source Fugitives | All Wells | 0 | 0.2 | 0 | 0 | 0 | 0 | 0 | 0 | 0 | 0 | 0 | 0.2 | 0 | 0 | 0 | 0 | 0 | 0 | 0 | 0 | TRUE | 0.073098 | 0.86277 | 0 | 0 | 0 | 0 | 0.073098 | 0.86277 | 0 | 0 | 0 | 0 | 18.1912 | 0 | 18.1912 | 0
NMED Title V | 35 | 35039 | 31000299 | Other Not Classified | All Wells | 0 | 0.2 | 0 | 0 | 0 | 0 | 0 | 0 | 0 | 0 | 0 | 0.2 | 0 | 0 | 0 | 0 | 0 | 0 | 0 | 0 | TRUE | 0.073098 | 0.86277 | 0 | 0 | 0 | 0 | 0.073098 | 0.86277 | 0 | 0 | 0 | 0 | 18.1912 | 0 | 18.1912 | 0
NMED Title V | 35 | 35039 | 20200254 | Point Source Compressor Engines | All Wells | 5.9 | 3.9 | 10.4 | 0 | 0.2 | 0 | 0 | 0 | 0 | 0 | 5.9 | 3.9 | 10.4 | 0 | 0.2 | 0 | 0 | 0 | 0 | 0 | TRUE | 398.0609 | 0.0075078 | 0.00075078 | 0 | 0 | 0 | 398.0609 | 0.0075078 | 0.00075078 | 0 | 0 | 0 | 398.4513 | 0 | 398.4513 | 0
NMED Title V | 35 | 35039 | 20200254 | Point Source Compressor Engines | All Wells | 16.4 | 10.9 | 28.9 | 0 | 0.5 | 0 | 0 | 0 | 0 | 0 | 16.4 | 10.9 | 28.9 | 0 | 0.5 | 0 | 0 | 0 | 0 | 0 | TRUE | 1106.4744 | 0.020869 | 0.0020869 | 0 | 0 | 0 | 1106.4744 | 0.020869 | 0.0020869 | 0 | 0 | 0 | 1107.5596 | 0 | 1107.5596 | 0
NMED Title V | 35 | 35039 | 20200254 | Point Source Compressor Engines | All Wells | 16 | 10.6 | 28.2 | 0 | 0.5 | 0 | 0 | 0 | 0 | 0 | 16 | 10.6 | 28.2 | 0 | 0.5 | 0 | 0 | 0 | 0 | 0 | TRUE | 1079.4872 | 0.02036 | 0.002036 | 0 | 0 | 0 | 1079.4872 | 0.02036 | 0.002036 | 0 | 0 | 0 | 1080.5459 | 0 | 1080.5459 | 0
NMED Title V | 35 | 35039 | 31000228 | Point Source Heaters | All Wells | 0.2 | 0 | 0.1 | 0 | 0 | 0 | 0 | 0 | 0 | 0 | 0.2 | 0 | 0.1 | 0 | 0 | 0 | 0 | 0 | 0 | 0 | TRUE | 0.073098 | 0.86277 | 0 | 0 | 0 | 0 | 0.073098 | 0.86277 | 0 | 0 | 0 | 0 | 18.1912 | 0 | 18.1912 | 0
NMED Title V | 35 | 35039 | 20200254 | Point Source Compressor Engines | All Wells | 3.5 | 2.3 | 6.2 | 0 | 0.1 | 0 | 0 | 0 | 0 | 0 | 3.5 | 2.3 | 6.2 | 0 | 0.1 | 0 | 0 | 0 | 0 | 0 | TRUE | 236.1378 | 0.0044538 | 0.00044538 | 0 | 0 | 0 | 236.1378 | 0.0044538 | 0.00044538 | 0 | 0 | 0 | 236.3694 | 0 | 236.3694 | 0
NMED Title V | 35 | 35039 | 20200254 | Point Source Compressor Engines | All Wells | 12.3 | 8.2 | 21.7 | 0 | 0.4 | 0 | 0 | 0 | 0 | 0 | 12.3 | 8.2 | 21.7 | 0 | 0.4 | 0 | 0 | 0 | 0 | 0 | TRUE | 829.8558 | 0.015652 | 0.0015652 | 0 | 0 | 0 | 829.8558 | 0.015652 | 0.0015652 | 0 | 0 | 0 | 830.6697 | 0 | 830.6697 | 0
NMED Title V | 35 | 35039 | 31000301 | Point Source Dehydrators | All Wells | 0 | 1.1 | 0 | 0 | 0 | 0 | 0 | 0 | 0 | 0 | 0 | 1.1 | 0 | 0 | 0 | 0 | 0 | 0 | 0 | 0 | TRUE | 0.40204 | 4.7452 | 0 | 0 | 0 | 0 | 0.40204 | 4.7452 | 0 | 0 | 0 | 0 | 100.0518 | 0 | 100.0518 | 0
NMED Title V | 35 | 35039 | 20200254 | Point Source Compressor Engines | All Wells | 12.2 | 8.2 | 21.6 | 0 | 0.4 | 0 | 0 | 0 | 0 | 0 | 12.2 | 8.2 | 21.6 | 0 | 0.4 | 0 | 0 | 0 | 0 | 0 | TRUE | 823.109 | 0.015524 | 0.0015524 | 0 | 0 | 0 | 823.109 | 0.015524 | 0.0015524 | 0 | 0 | 0 | 823.9163 | 0 | 823.9163 | 0
NMED Title V | 35 | 35039 | 31088811 | Point Source Fugitives | All Wells | 0 | 0.3 | 0 | 0 | 0 | 0 | 0 | 0 | 0 | 0 | 0 | 0.3 | 0 | 0 | 0 | 0 | 0 | 0 | 0 | 0 | TRUE | 0.10965 | 1.2942 | 0 | 0 | 0 | 0 | 0.10965 | 1.2942 | 0 | 0 | 0 | 0 | 27.2868 | 0 | 27.2868 | 0
NMED Title V | 35 | 35039 | 31088811 | Point Source Fugitives | All Wells | 0 | 1 | 0 | 0 | 0 | 0 | 0 | 0 | 0 | 0 | 0 | 1 | 0 | 0 | 0 | 0 | 0 | 0 | 0 | 0 | TRUE | 0.36549 | 4.3138 | 0 | 0 | 0 | 0 | 0.36549 | 4.3138 | 0 | 0 | 0 | 0 | 90.9562 | 0 | 90.9562 | 0
NMED Title V | 35 | 35039 | 31088811 | Point Source Fugitives | All Wells | 0 | 0.2 | 0 | 0 | 0 | 0 | 0 | 0 | 0 | 0 | 0 | 0.2 | 0 | 0 | 0 | 0 | 0 | 0 | 0 | 0 | TRUE | 0.073098 | 0.86277 | 0 | 0 | 0 | 0 | 0.073098 | 0.86277 | 0 | 0 | 0 | 0 | 18.1912 | 0 | 18.1912 | 0
NMED Title V | 35 | 35039 | 20200254 | Point Source Compressor Engines | All Wells | 11.8 | 13.1 | 36.2 | 0 | 0.5 | 0 | 0 | 0 | 0 | 0 | 11.8 | 13.1 | 36.2 | 0 | 0.5 | 0 | 0 | 0 | 0 | 0 | TRUE | 796.1218 | 0.015016 | 0.0015016 | 0 | 0 | 0 | 796.1218 | 0.015016 | 0.0015016 | 0 | 0 | 0 | 796.9026 | 0 | 796.9026 | 0
NMED Title V | 35 | 35039 | 20200254 | Point Source Compressor Engines | All Wells | 11.8 | 13.1 | 36.2 | 0 | 0.5 | 0 | 0 | 0 | 0 | 0 | 11.8 | 13.1 | 36.2 | 0 | 0.5 | 0 | 0 | 0 | 0 | 0 | TRUE | 796.1218 | 0.015016 | 0.0015016 | 0 | 0 | 0 | 796.1218 | 0.015016 | 0.0015016 | 0 | 0 | 0 | 796.9026 | 0 | 796.9026 | 0
NMED Title V | 35 | 35039 | 20200254 | Point Source Compressor Engines | All Wells | 10.9 | 12.1 | 33.2 | 0 | 0.5 | 0 | 0 | 0 | 0 | 0 | 10.9 | 12.1 | 33.2 | 0 | 0.5 | 0 | 0 | 0 | 0 | 0 | TRUE | 735.4007 | 0.01387 | 0.001387 | 0 | 0 | 0 | 735.4007 | 0.01387 | 0.001387 | 0 | 0 | 0 | 736.1219 | 0 | 736.1219 | 0
NMED Title V | 35 | 35039 | 20200254 | Point Source Compressor Engines | All Wells | 11.9 | 13.2 | 36.3 | 0 | 0.5 | 0 | 0 | 0 | 0 | 0 | 11.9 | 13.2 | 36.3 | 0 | 0.5 | 0 | 0 | 0 | 0 | 0 | TRUE | 802.8686 | 0.015143 | 0.0015143 | 0 | 0 | 0 | 802.8686 | 0.015143 | 0.0015143 | 0 | 0 | 0 | 803.656 | 0 | 803.656 | 0
NMED Title V | 35 | 35039 | 31000228 | Point Source Heaters | All Wells | 0.1 | 0 | 0.1 | 0 | 0 | 0 | 0 | 0 | 0 | 0 | 0.1 | 0 | 0.1 | 0 | 0 | 0 | 0 | 0 | 0 | 0 | TRUE | 0.036549 | 0.43138 | 0 | 0 | 0 | 0 | 0.036549 | 0.43138 | 0 | 0 | 0 | 0 | 9.0956 | 0 | 9.0956 | 0
NMED Title V | 35 | 35039 | 31000228 | Point Source Heaters | All Wells | 0.1 | 0 | 0.1 | 0 | 0 | 0 | 0 | 0 | 0 | 0 | 0.1 | 0 | 0.1 | 0 | 0 | 0 | 0 | 0 | 0 | 0 | TRUE | 0.036549 | 0.43138 | 0 | 0 | 0 | 0 | 0.036549 | 0.43138 | 0 | 0 | 0 | 0 | 9.0956 | 0 | 9.0956 | 0
NMED Title V | 35 | 35039 | 31000227 | Point Source Dehydrators | All Wells | 0 | 0.1 | 0 | 0 | 0 | 0 | 0 | 0 | 0 | 0 | 0 | 0.1 | 0 | 0 | 0 | 0 | 0 | 0 | 0 | 0 | TRUE | 0.036549 | 0.43138 | 0 | 0 | 0 | 0 | 0.036549 | 0.43138 | 0 | 0 | 0 | 0 | 9.0956 | 0 | 9.0956 | 0
NMED Title V | 35 | 35039 | 31088811 | Point Source Fugitives | All Wells | 0 | 0.1 | 0 | 0 | 0 | 0 | 0 | 0 | 0 | 0 | 0 | 0.1 | 0 | 0 | 0 | 0 | 0 | 0 | 0 | 0 | TRUE | 0.036549 | 0.43138 | 0 | 0 | 0 | 0 | 0.036549 | 0.43138 | 0 | 0 | 0 | 0 | 9.0956 | 0 | 9.0956 | 0
NMED Title V | 35 | 35039 | 31088811 | Point Source Fugitives | All Wells | 0 | 0.1 | 0 | 0 | 0 | 0 | 0 | 0 | 0 | 0 | 0 | 0.1 | 0 | 0 | 0 | 0 | 0 | 0 | 0 | 0 | TRUE | 0.036549 | 0.43138 | 0 | 0 | 0 | 0 | 0.036549 | 0.43138 | 0 | 0 | 0 | 0 | 9.0956 | 0 | 9.0956 | 0
NMED Title V | 35 | 35039 | 20200254 | Point Source Compressor Engines | All Wells | 10.9 | 2.4 | 2.3 | 0 | 0.5 | 0 | 0 | 0 | 0 | 0 | 0 | 0 | 0 | 0 | 0 | 10.9 | 2.4 | 2.3 | 0 | 0.5 | TRUE | 735.4007 | 0.01387 | 0.001387 | 0 | 0 | 0 | 0 | 0 | 0 | 735.4007 | 0.01387 | 0.001387 | 736.1219 | 0 | 0 | 736.1219
NMED Title V | 35 | 35039 | 20200254 | Point Source Compressor Engines | All Wells | 11.7 | 13 | 34.4 | 0 | 0.5 | 0 | 0 | 0 | 0 | 0 | 0 | 0 | 0 | 0 | 0 | 11.7 | 13 | 34.4 | 0 | 0.5 | TRUE | 789.375 | 0.014888 | 0.0014888 | 0 | 0 | 0 | 0 | 0 | 0 | 789.375 | 0.014888 | 0.0014888 | 790.1492 | 0 | 0 | 790.1492
NMED Title V | 35 | 35039 | 20200254 | Point Source Compressor Engines | All Wells | 11.7 | 2.6 | 2.4 | 0 | 0.5 | 0 | 0 | 0 | 0 | 0 | 0 | 0 | 0 | 0 | 0 | 11.7 | 2.6 | 2.4 | 0 | 0.5 | TRUE | 789.375 | 0.014888 | 0.0014888 | 0 | 0 | 0 | 0 | 0 | 0 | 789.375 | 0.014888 | 0.0014888 | 790.1492 | 0 | 0 | 790.1492
NMED Title V | 35 | 35039 | 20200254 | Point Source Compressor Engines | All Wells | 11.8 | 2.6 | 2.4 | 0 | 0.5 | 0 | 0 | 0 | 0 | 0 | 0 | 0 | 0 | 0 | 0 | 11.8 | 2.6 | 2.4 | 0 | 0.5 | TRUE | 796.1218 | 0.015016 | 0.0015016 | 0 | 0 | 0 | 0 | 0 | 0 | 796.1218 | 0.015016 | 0.0015016 | 796.9026 | 0 | 0 | 796.9026
NMED Title V | 35 | 35039 | 20200254 | Point Source Compressor Engines | All Wells | 11.8 | 2.6 | 2.4 | 0 | 0.5 | 0 | 0 | 0 | 0 | 0 | 0 | 0 | 0 | 0 | 0 | 11.8 | 2.6 | 2.4 | 0 | 0.5 | TRUE | 796.1218 | 0.015016 | 0.0015016 | 0 | 0 | 0 | 0 | 0 | 0 | 796.1218 | 0.015016 | 0.0015016 | 796.9026 | 0 | 0 | 796.9026
NMED Title V | 35 | 35039 | 20200254 | Point Source Compressor Engines | All Wells | 11.7 | 13 | 34.5 | 0 | 0.5 | 0 | 0 | 0 | 0 | 0 | 0 | 0 | 0 | 0 | 0 | 11.7 | 13 | 34.5 | 0 | 0.5 | TRUE | 789.375 | 0.014888 | 0.0014888 | 0 | 0 | 0 | 0 | 0 | 0 | 789.375 | 0.014888 | 0.0014888 | 790.1492 | 0 | 0 | 790.1492
NMED Title V | 35 | 35039 | 20200254 | Point Source Compressor Engines | All Wells | 11.7 | 13 | 34.5 | 0 | 0.5 | 0 | 0 | 0 | 0 | 0 | 0 | 0 | 0 | 0 | 0 | 11.7 | 13 | 34.5 | 0 | 0.5 | TRUE | 789.375 | 0.014888 | 0.0014888 | 0 | 0 | 0 | 0 | 0 | 0 | 789.375 | 0.014888 | 0.0014888 | 790.1492 | 0 | 0 | 790.1492
NMED Title V | 35 | 35039 | 20200254 | Point Source Compressor Engines | All Wells | 11.4 | 2.5 | 2.4 | 0 | 0.5 | 0 | 0 | 0 | 0 | 0 | 0 | 0 | 0 | 0 | 0 | 11.4 | 2.5 | 2.4 | 0 | 0.5 | TRUE | 769.1346 | 0.014507 | 0.0014507 | 0 | 0 | 0 | 0 | 0 | 0 | 769.1346 | 0.014507 | 0.0014507 | 769.889 | 0 | 0 | 769.889
NMED Title V | 35 | 35039 | 20200254 | Point Source Compressor Engines | All Wells | 0 | 0 | 0.1 | 0 | 0 | 0 | 0 | 0 | 0 | 0 | 0 | 0 | 0 | 0 | 0 | 0 | 0 | 0.1 | 0 | 0 | TRUE | 0 | 0 | 0 | 0 | 0 | 0 | 0 | 0 | 0 | 0 | 0 | 0 | 0 | 0 | 0 | 0
NMED Title V | 35 | 35039 | 20200254 | Point Source Compressor Engines | All Wells | 11.7 | 2.6 | 2.4 | 0 | 0.5 | 0 | 0 | 0 | 0 | 0 | 0 | 0 | 0 | 0 | 0 | 11.7 | 2.6 | 2.4 | 0 | 0.5 | TRUE | 789.375 | 0.014888 | 0.0014888 | 0 | 0 | 0 | 0 | 0 | 0 | 789.375 | 0.014888 | 0.0014888 | 790.1492 | 0 | 0 | 790.1492
NMED Title V | 35 | 35039 | 31000227 | Point Source Dehydrators | All Wells | 0 | 3.7 | 0 | 0 | 0 | 0 | 0 | 0 | 0 | 0 | 0 | 0 | 0 | 0 | 0 | 0 | 3.7 | 0 | 0 | 0 | TRUE | 1.3523 | 15.9612 | 0 | 0 | 0 | 0 | 0 | 0 | 0 | 1.3523 | 15.9612 | 0 | 336.5378 | 0 | 0 | 336.5378
NMED Title V | 35 | 35039 | 20200254 | Point Source Compressor Engines | All Wells | 10.8 | 12 | 31.9 | 0 | 0.5 | 0 | 0 | 0 | 0 | 0 | 0 | 0 | 0 | 0 | 0 | 10.8 | 12 | 31.9 | 0 | 0.5 | TRUE | 728.6539 | 0.013743 | 0.0013743 | 0 | 0 | 0 | 0 | 0 | 0 | 728.6539 | 0.013743 | 0.0013743 | 729.3685 | 0 | 0 | 729.3685
NMED Title V | 35 | 35039 | 31000228 | Point Source Heaters | All Wells | 0.2 | 0 | 0.1 | 0 | 0 | 0 | 0 | 0 | 0 | 0 | 0 | 0 | 0 | 0 | 0 | 0.2 | 0 | 0.1 | 0 | 0 | TRUE | 0.073098 | 0.86277 | 0 | 0 | 0 | 0 | 0 | 0 | 0 | 0.073098 | 0.86277 | 0 | 18.1912 | 0 | 0 | 18.1912
NMED Title V | 35 | 35039 | 31000227 | Point Source Dehydrators | All Wells | 0 | 3.7 | 0 | 0 | 0 | 0 | 0 | 0 | 0 | 0 | 0 | 0 | 0 | 0 | 0 | 0 | 3.7 | 0 | 0 | 0 | TRUE | 1.3523 | 15.9612 | 0 | 0 | 0 | 0 | 0 | 0 | 0 | 1.3523 | 15.9612 | 0 | 336.5378 | 0 | 0 | 336.5378
NMED Title V | 35 | 35039 | 31000228 | Point Source Heaters | All Wells | 0.2 | 0 | 0.1 | 0 | 0 | 0 | 0 | 0 | 0 | 0 | 0 | 0 | 0 | 0 | 0 | 0.2 | 0 | 0.1 | 0 | 0 | TRUE | 0.073098 | 0.86277 | 0 | 0 | 0 | 0 | 0 | 0 | 0 | 0.073098 | 0.86277 | 0 | 18.1912 | 0 | 0 | 18.1912
NMED Title V | 35 | 35039 | 31000227 | Point Source Dehydrators | All Wells | 0 | 3.7 | 0 | 0 | 0 | 0 | 0 | 0 | 0 | 0 | 0 | 0 | 0 | 0 | 0 | 0 | 3.7 | 0 | 0 | 0 | TRUE | 1.3523 | 15.9612 | 0 | 0 | 0 | 0 | 0 | 0 | 0 | 1.3523 | 15.9612 | 0 | 336.5378 | 0 | 0 | 336.5378
NMED Title V | 35 | 35039 | 31000228 | Point Source Heaters | All Wells | 0.2 | 0 | 0.1 | 0 | 0 | 0 | 0 | 0 | 0 | 0 | 0 | 0 | 0 | 0 | 0 | 0.2 | 0 | 0.1 | 0 | 0 | TRUE | 0.073098 | 0.86277 | 0 | 0 | 0 | 0 | 0 | 0 | 0 | 0.073098 | 0.86277 | 0 | 18.1912 | 0 | 0 | 18.1912
NMED Title V | 35 | 35039 | 31000227 | Point Source Dehydrators | All Wells | 0 | 3.7 | 0 | 0 | 0 | 0 | 0 | 0 | 0 | 0 | 0 | 0 | 0 | 0 | 0 | 0 | 3.7 | 0 | 0 | 0 | TRUE | 1.3523 | 15.9612 | 0 | 0 | 0 | 0 | 0 | 0 | 0 | 1.3523 | 15.9612 | 0 | 336.5378 | 0 | 0 | 336.5378
NMED Title V | 35 | 35039 | 31000228 | Point Source Heaters | All Wells | 0.2 | 0 | 0.1 | 0 | 0 | 0 | 0 | 0 | 0 | 0 | 0 | 0 | 0 | 0 | 0 | 0.2 | 0 | 0.1 | 0 | 0 | TRUE | 0.073098 | 0.86277 | 0 | 0 | 0 | 0 | 0 | 0 | 0 | 0.073098 | 0.86277 | 0 | 18.1912 | 0 | 0 | 18.1912
NMED Title V | 35 | 35039 | 31000227 | Point Source Dehydrators | All Wells | 0 | 3.7 | 0 | 0 | 0 | 0 | 0 | 0 | 0 | 0 | 0 | 0 | 0 | 0 | 0 | 0 | 3.7 | 0 | 0 | 0 | TRUE | 1.3523 | 15.9612 | 0 | 0 | 0 | 0 | 0 | 0 | 0 | 1.3523 | 15.9612 | 0 | 336.5378 | 0 | 0 | 336.5378
NMED Title V | 35 | 35039 | 31000228 | Point Source Heaters | All Wells | 0.2 | 0 | 0.1 | 0 | 0 | 0 | 0 | 0 | 0 | 0 | 0 | 0 | 0 | 0 | 0 | 0.2 | 0 | 0.1 | 0 | 0 | TRUE | 0.073098 | 0.86277 | 0 | 0 | 0 | 0 | 0 | 0 | 0 | 0.073098 | 0.86277 | 0 | 18.1912 | 0 | 0 | 18.1912
NMED Title V | 35 | 35039 | 31000227 | Point Source Dehydrators | All Wells | 0 | 3.7 | 0 | 0 | 0 | 0 | 0 | 0 | 0 | 0 | 0 | 0 | 0 | 0 | 0 | 0 | 3.7 | 0 | 0 | 0 | TRUE | 1.3523 | 15.9612 | 0 | 0 | 0 | 0 | 0 | 0 | 0 | 1.3523 | 15.9612 | 0 | 336.5378 | 0 | 0 | 336.5378
NMED Title V | 35 | 35039 | 31000227 | Point Source Dehydrators | All Wells | 0 | 3.6 | 0 | 0 | 0 | 0 | 0 | 0 | 0 | 0 | 0 | 0 | 0 | 0 | 0 | 0 | 3.6 | 0 | 0 | 0 | TRUE | 1.3158 | 15.5298 | 0 | 0 | 0 | 0 | 0 | 0 | 0 | 1.3158 | 15.5298 | 0 | 327.4422 | 0 | 0 | 327.4422
NMED Title V | 35 | 35039 | 31000228 | Point Source Heaters | All Wells | 0.2 | 0 | 0.1 | 0 | 0 | 0 | 0 | 0 | 0 | 0 | 0 | 0 | 0 | 0 | 0 | 0.2 | 0 | 0.1 | 0 | 0 | TRUE | 0.073098 | 0.86277 | 0 | 0 | 0 | 0 | 0 | 0 | 0 | 0.073098 | 0.86277 | 0 | 18.1912 | 0 | 0 | 18.1912
NMED Title V | 35 | 35039 | 31000228 | Point Source Heaters | All Wells | 0.4 | 0 | 0.3 | 0 | 0.1 | 0 | 0 | 0 | 0 | 0 | 0 | 0 | 0 | 0 | 0 | 0.4 | 0 | 0.3 | 0 | 0.1 | TRUE | 0.1462 | 1.7255 | 0 | 0 | 0 | 0 | 0 | 0 | 0 | 0.1462 | 1.7255 | 0 | 36.3825 | 0 | 0 | 36.3825
NMED Title V | 35 | 35039 | 20200254 | Point Source Compressor Engines | All Wells | 11.7 | 2.6 | 2.4 | 0 | 0.5 | 0 | 0 | 0 | 0 | 0 | 0 | 0 | 0 | 0 | 0 | 11.7 | 2.6 | 2.4 | 0 | 0.5 | TRUE | 789.375 | 0.014888 | 0.0014888 | 0 | 0 | 0 | 0 | 0 | 0 | 789.375 | 0.014888 | 0.0014888 | 790.1492 | 0 | 0 | 790.1492
NMED Title V | 35 | 35039 | 30600402 | Point Source Venting | All Wells | 0 | 1.4 | 0 | 0 | 0 | 0 | 0 | 0 | 0 | 0 | 0 | 0 | 0 | 0 | 0 | 0 | 1.4 | 0 | 0 | 0 | TRUE | 0.51168 | 6.0394 | 0 | 0 | 0 | 0 | 0 | 0 | 0 | 0.51168 | 6.0394 | 0 | 127.3386 | 0 | 0 | 127.3386
NMED Title V | 35 | 35039 | 31088811 | Point Source Fugitives | All Wells | 0 | 0.6 | 0 | 0 | 0 | 0 | 0 | 0 | 0 | 0 | 0 | 0 | 0 | 0 | 0 | 0 | 0.6 | 0 | 0 | 0 | TRUE | 0.21929 | 2.5883 | 0 | 0 | 0 | 0 | 0 | 0 | 0 | 0.21929 | 2.5883 | 0 | 54.5737 | 0 | 0 | 54.5737
NMED Title V | 35 | 35039 | 31000299 | Other Not Classified | All Wells | 0 | 2.2 | 0 | 0 | 0 | 0 | 0 | 0 | 0 | 0 | 0 | 0 | 0 | 0 | 0 | 0 | 2.2 | 0 | 0 | 0 | TRUE | 0.80407 | 9.4905 | 0 | 0 | 0 | 0 | 0 | 0 | 0 | 0.80407 | 9.4905 | 0 | 200.1036 | 0 | 0 | 200.1036
NMED Title V | 35 | 35045 | 20200254 | Point Source Compressor Engines | All Wells | 11.4 | 12.7 | 34.8 | 0 | 0.5 | 0 | 0 | 0 | 0 | 0 | 0 | 0 | 0 | 0 | 0 | 11.4 | 12.7 | 34.8 | 0 | 0.5 | TRUE | 769.1346 | 0.014507 | 0.0014507 | 0 | 0 | 0 | 0 | 0 | 0 | 769.1346 | 0.014507 | 0.0014507 | 769.889 | 0 | 0 | 769.889
NMED Title V | 35 | 35045 | 20200254 | Point Source Compressor Engines | All Wells | 7.8 | 8.7 | 23.8 | 0 | 0.3 | 0 | 0 | 0 | 0 | 0 | 0 | 0 | 0 | 0 | 0 | 7.8 | 8.7 | 23.8 | 0 | 0.3 | TRUE | 526.25 | 0.0099255 | 0.00099255 | 0 | 0 | 0 | 0 | 0 | 0 | 526.25 | 0.0099255 | 0.00099255 | 526.7661 | 0 | 0 | 526.7661
NMED Title V | 35 | 35045 | 20200254 | Point Source Compressor Engines | All Wells | 9.5 | 10.6 | 29.1 | 0 | 0.4 | 0 | 0 | 0 | 0 | 0 | 0 | 0 | 0 | 0 | 0 | 9.5 | 10.6 | 29.1 | 0 | 0.4 | TRUE | 640.9455 | 0.012089 | 0.0012089 | 0 | 0 | 0 | 0 | 0 | 0 | 640.9455 | 0.012089 | 0.0012089 | 641.5741 | 0 | 0 | 641.5741
NMED Title V | 35 | 35045 | 20200254 | Point Source Compressor Engines | All Wells | 11.6 | 12.9 | 35.4 | 0 | 0.5 | 0 | 0 | 0 | 0 | 0 | 0 | 0 | 0 | 0 | 0 | 11.6 | 12.9 | 35.4 | 0 | 0.5 | TRUE | 782.6282 | 0.014761 | 0.0014761 | 0 | 0 | 0 | 0 | 0 | 0 | 782.6282 | 0.014761 | 0.0014761 | 783.3958 | 0 | 0 | 783.3958
NMED Title V | 35 | 35045 | 20200254 | Point Source Compressor Engines | All Wells | 11.4 | 2.7 | 2.4 | 0 | 0.5 | 0 | 0 | 0 | 0 | 0 | 0 | 0 | 0 | 0 | 0 | 11.4 | 2.7 | 2.4 | 0 | 0.5 | TRUE | 769.1346 | 0.014507 | 0.0014507 | 0 | 0 | 0 | 0 | 0 | 0 | 769.1346 | 0.014507 | 0.0014507 | 769.889 | 0 | 0 | 769.889
NMED Title V | 35 | 35045 | 20200254 | Point Source Compressor Engines | All Wells | 1.9 | 0.4 | 0.6 | 0 | 0.1 | 0 | 0 | 0 | 0 | 0 | 0 | 0 | 0 | 0 | 0 | 1.9 | 0.4 | 0.6 | 0 | 0.1 | TRUE | 128.1891 | 0.0024177 | 0.00024177 | 0 | 0 | 0 | 0 | 0 | 0 | 128.1891 | 0.0024177 | 0.00024177 | 128.3148 | 0 | 0 | 128.3148
NMED Title V | 35 | 35045 | 20200254 | Point Source Compressor Engines | All Wells | 10.3 | 2.4 | 2.2 | 0 | 0.4 | 0 | 0 | 0 | 0 | 0 | 0 | 0 | 0 | 0 | 0 | 10.3 | 2.4 | 2.2 | 0 | 0.4 | TRUE | 694.9199 | 0.013107 | 0.0013107 | 0 | 0 | 0 | 0 | 0 | 0 | 694.9199 | 0.013107 | 0.0013107 | 695.6014 | 0 | 0 | 695.6014
NMED Title V | 35 | 35045 | 20200254 | Point Source Compressor Engines | All Wells | 1.8 | 0.4 | 0.4 | 0 | 0.1 | 0 | 0 | 0 | 0 | 0 | 0 | 0 | 0 | 0 | 0 | 1.8 | 0.4 | 0.4 | 0 | 0.1 | TRUE | 121.4423 | 0.0022905 | 0.00022905 | 0 | 0 | 0 | 0 | 0 | 0 | 121.4423 | 0.0022905 | 0.00022905 | 121.5614 | 0 | 0 | 121.5614
NMED Title V | 35 | 35045 | 20200254 | Point Source Compressor Engines | All Wells | 4.7 | 1.1 | 1 | 0 | 0.2 | 0 | 0 | 0 | 0 | 0 | 0 | 0 | 0 | 0 | 0 | 4.7 | 1.1 | 1 | 0 | 0.2 | TRUE | 317.0994 | 0.0059807 | 0.00059807 | 0 | 0 | 0 | 0 | 0 | 0 | 317.0994 | 0.0059807 | 0.00059807 | 317.4104 | 0 | 0 | 317.4104
NMED Title V | 35 | 35045 | 20200254 | Point Source Compressor Engines | All Wells | 3 | 0.7 | 0.7 | 0 | 0.1 | 0 | 0 | 0 | 0 | 0 | 0 | 0 | 0 | 0 | 0 | 3 | 0.7 | 0.7 | 0 | 0.1 | TRUE | 202.4039 | 0.0038175 | 0.00038175 | 0 | 0 | 0 | 0 | 0 | 0 | 202.4039 | 0.0038175 | 0.00038175 | 202.6024 | 0 | 0 | 202.6024
NMED Title V | 35 | 35045 | 20200254 | Point Source Compressor Engines | All Wells | 11.2 | 2.6 | 2.4 | 0 | 0.5 | 0 | 0 | 0 | 0 | 0 | 0 | 0 | 0 | 0 | 0 | 11.2 | 2.6 | 2.4 | 0 | 0.5 | TRUE | 755.641 | 0.014252 | 0.0014252 | 0 | 0 | 0 | 0 | 0 | 0 | 755.641 | 0.014252 | 0.0014252 | 756.3821 | 0 | 0 | 756.3821
NMED Title V | 35 | 35045 | 31000227 | Point Source Dehydrators | All Wells | 0 | 0.1 | 0 | 0 | 0 | 0 | 0 | 0 | 0 | 0 | 0 | 0 | 0 | 0 | 0 | 0 | 0.1 | 0 | 0 | 0 | TRUE | 0.036549 | 0.43138 | 0 | 0 | 0 | 0 | 0 | 0 | 0 | 0.036549 | 0.43138 | 0 | 9.0956 | 0 | 0 | 9.0956
NMED Title V | 35 | 35045 | 31000227 | Point Source Dehydrators | All Wells | 0.2 | 0 | 0.2 | 0 | 0.1 | 0 | 0 | 0 | 0 | 0 | 0 | 0 | 0 | 0 | 0 | 0.2 | 0 | 0.2 | 0 | 0.1 | TRUE | 0 | 0 | 0 | 0 | 0 | 0 | 0 | 0 | 0 | 0 | 0 | 0 | 0 | 0 | 0 | 0
NMED Title V | 35 | 35045 | 31000227 | Point Source Dehydrators | All Wells | 0 | 0.1 | 0 | 0 | 0 | 0 | 0 | 0 | 0 | 0 | 0 | 0 | 0 | 0 | 0 | 0 | 0.1 | 0 | 0 | 0 | TRUE | 0.036549 | 0.43138 | 0 | 0 | 0 | 0 | 0 | 0 | 0 | 0.036549 | 0.43138 | 0 | 9.0956 | 0 | 0 | 9.0956
NMED Title V | 35 | 35045 | 31000228 | Point Source Heaters | All Wells | 0.2 | 0 | 0.2 | 0 | 0.1 | 0 | 0 | 0 | 0 | 0 | 0 | 0 | 0 | 0 | 0 | 0.2 | 0 | 0.2 | 0 | 0.1 | TRUE | 0.073098 | 0.86277 | 0 | 0 | 0 | 0 | 0 | 0 | 0 | 0.073098 | 0.86277 | 0 | 18.1912 | 0 | 0 | 18.1912
NMED Title V | 35 | 35045 | 31088811 | Point Source Fugitives | All Wells | 0 | 0.1 | 0 | 0 | 0 | 0 | 0 | 0 | 0 | 0 | 0 | 0 | 0 | 0 | 0 | 0 | 0.1 | 0 | 0 | 0 | TRUE | 0.036549 | 0.43138 | 0 | 0 | 0 | 0 | 0 | 0 | 0 | 0.036549 | 0.43138 | 0 | 9.0956 | 0 | 0 | 9.0956
NMED Title V | 35 | 35045 | 31088811 | Point Source Fugitives | All Wells | 0 | 0.2 | 0 | 0 | 0 | 0 | 0 | 0 | 0 | 0 | 0 | 0 | 0 | 0 | 0 | 0 | 0.2 | 0 | 0 | 0 | TRUE | 0.073098 | 0.86277 | 0 | 0 | 0 | 0 | 0 | 0 | 0 | 0.073098 | 0.86277 | 0 | 18.1912 | 0 | 0 | 18.1912
NMED Title V | 35 | 35045 | 20200254 | Point Source Compressor Engines | All Wells | 11.1 | 12.3 | 34 | 0 | 0.5 | 0 | 0 | 0 | 0 | 0 | 11.1 | 12.3 | 34 | 0 | 0.5 | 0 | 0 | 0 | 0 | 0 | TRUE | 748.8942 | 0.014125 | 0.0014125 | 0 | 0 | 0 | 748.8942 | 0.014125 | 0.0014125 | 0 | 0 | 0 | 749.6287 | 0 | 749.6287 | 0
NMED Title V | 35 | 35045 | 20200254 | Point Source Compressor Engines | All Wells | 3.3 | 3.6 | 10 | 0 | 0.1 | 0 | 0 | 0 | 0 | 0 | 3.3 | 3.6 | 10 | 0 | 0.1 | 0 | 0 | 0 | 0 | 0 | TRUE | 222.6442 | 0.0041992 | 0.00041992 | 0 | 0 | 0 | 222.6442 | 0.0041992 | 0.00041992 | 0 | 0 | 0 | 222.8626 | 0 | 222.8626 | 0
NMED Title V | 35 | 35045 | 20200254 | Point Source Compressor Engines | All Wells | 11.5 | 12.8 | 35.3 | 0 | 0.5 | 0 | 0 | 0 | 0 | 0 | 11.5 | 12.8 | 35.3 | 0 | 0.5 | 0 | 0 | 0 | 0 | 0 | TRUE | 775.8814 | 0.014634 | 0.0014634 | 0 | 0 | 0 | 775.8814 | 0.014634 | 0.0014634 | 0 | 0 | 0 | 776.6424 | 0 | 776.6424 | 0
NMED Title V | 35 | 35045 | 20200254 | Point Source Compressor Engines | All Wells | 11.7 | 13 | 35.7 | 0 | 0.5 | 0 | 0 | 0 | 0 | 0 | 11.7 | 13 | 35.7 | 0 | 0.5 | 0 | 0 | 0 | 0 | 0 | TRUE | 789.375 | 0.014888 | 0.0014888 | 0 | 0 | 0 | 789.375 | 0.014888 | 0.0014888 | 0 | 0 | 0 | 790.1492 | 0 | 790.1492 | 0
NMED Title V | 35 | 35045 | 20200254 | Point Source Compressor Engines | All Wells | 11 | 2.6 | 2.4 | 0 | 0.5 | 0 | 0 | 0 | 0 | 0 | 11 | 2.6 | 2.4 | 0 | 0.5 | 0 | 0 | 0 | 0 | 0 | TRUE | 742.1475 | 0.013997 | 0.0013997 | 0 | 0 | 0 | 742.1475 | 0.013997 | 0.0013997 | 0 | 0 | 0 | 742.8753 | 0 | 742.8753 | 0
NMED Title V | 35 | 35045 | 20200254 | Point Source Compressor Engines | All Wells | 11.6 | 12.9 | 35.6 | 0 | 0.5 | 0 | 0 | 0 | 0 | 0 | 11.6 | 12.9 | 35.6 | 0 | 0.5 | 0 | 0 | 0 | 0 | 0 | TRUE | 782.6282 | 0.014761 | 0.0014761 | 0 | 0 | 0 | 782.6282 | 0.014761 | 0.0014761 | 0 | 0 | 0 | 783.3958 | 0 | 783.3958 | 0
NMED Title V | 35 | 35045 | 20200254 | Point Source Compressor Engines | All Wells | 11.6 | 12.8 | 35.4 | 0 | 0.5 | 0 | 0 | 0 | 0 | 0 | 11.6 | 12.8 | 35.4 | 0 | 0.5 | 0 | 0 | 0 | 0 | 0 | TRUE | 782.6282 | 0.014761 | 0.0014761 | 0 | 0 | 0 | 782.6282 | 0.014761 | 0.0014761 | 0 | 0 | 0 | 783.3958 | 0 | 783.3958 | 0
NMED Title V | 35 | 35045 | 20200254 | Point Source Compressor Engines | All Wells | 11.6 | 2.7 | 2.5 | 0 | 0.5 | 0 | 0 | 0 | 0 | 0 | 11.6 | 2.7 | 2.5 | 0 | 0.5 | 0 | 0 | 0 | 0 | 0 | TRUE | 782.6282 | 0.014761 | 0.0014761 | 0 | 0 | 0 | 782.6282 | 0.014761 | 0.0014761 | 0 | 0 | 0 | 783.3958 | 0 | 783.3958 | 0
NMED Title V | 35 | 35045 | 20200254 | Point Source Compressor Engines | All Wells | 6.5 | 1.5 | 1.4 | 0 | 0.3 | 0 | 0 | 0 | 0 | 0 | 6.5 | 1.5 | 1.4 | 0 | 0.3 | 0 | 0 | 0 | 0 | 0 | TRUE | 438.5417 | 0.0082712 | 0.00082713 | 0 | 0 | 0 | 438.5417 | 0.0082712 | 0.00082713 | 0 | 0 | 0 | 438.9718 | 0 | 438.9718 | 0
NMED Title V | 35 | 35045 | 20200254 | Point Source Compressor Engines | All Wells | 0.6 | 0.1 | 0.1 | 0 | 0 | 0 | 0 | 0 | 0 | 0 | 0.6 | 0.1 | 0.1 | 0 | 0 | 0 | 0 | 0 | 0 | 0 | TRUE | 40.4808 | 0.0007635 | 7.635e-05 | 0 | 0 | 0 | 40.4808 | 0.0007635 | 7.635e-05 | 0 | 0 | 0 | 40.5205 | 0 | 40.5205 | 0
NMED Title V | 35 | 35045 | 31000302 | Point Source Heaters | All Wells | 0.2 | 0 | 0.2 | 0 | 0.1 | 0 | 0 | 0 | 0 | 0 | 0.2 | 0 | 0.2 | 0 | 0.1 | 0 | 0 | 0 | 0 | 0 | TRUE | 0.073098 | 0.86277 | 0 | 0 | 0 | 0 | 0.073098 | 0.86277 | 0 | 0 | 0 | 0 | 18.1912 | 0 | 18.1912 | 0
NMED Title V | 35 | 35045 | 31000302 | Point Source Heaters | All Wells | 0.2 | 0 | 0.2 | 0 | 0.1 | 0 | 0 | 0 | 0 | 0 | 0.2 | 0 | 0.2 | 0 | 0.1 | 0 | 0 | 0 | 0 | 0 | TRUE | 0.073098 | 0.86277 | 0 | 0 | 0 | 0 | 0.073098 | 0.86277 | 0 | 0 | 0 | 0 | 18.1912 | 0 | 18.1912 | 0
NMED Title V | 35 | 35045 | 31000302 | Point Source Heaters | All Wells | 0.2 | 0 | 0.2 | 0 | 0.1 | 0 | 0 | 0 | 0 | 0 | 0.2 | 0 | 0.2 | 0 | 0.1 | 0 | 0 | 0 | 0 | 0 | TRUE | 0.073098 | 0.86277 | 0 | 0 | 0 | 0 | 0.073098 | 0.86277 | 0 | 0 | 0 | 0 | 18.1912 | 0 | 18.1912 | 0
NMED Title V | 35 | 35045 | 31000301 | Point Source Dehydrators | All Wells | 0 | 1.7 | 0 | 0 | 0 | 0 | 0 | 0 | 0 | 0 | 0 | 1.7 | 0 | 0 | 0 | 0 | 0 | 0 | 0 | 0 | TRUE | 0.62133 | 7.3335 | 0 | 0 | 0 | 0 | 0.62133 | 7.3335 | 0 | 0 | 0 | 0 | 154.6255 | 0 | 154.6255 | 0
NMED Title V | 35 | 35045 | 31000301 | Point Source Dehydrators | All Wells | 0 | 1.7 | 0 | 0 | 0 | 0 | 0 | 0 | 0 | 0 | 0 | 1.7 | 0 | 0 | 0 | 0 | 0 | 0 | 0 | 0 | TRUE | 0.62133 | 7.3335 | 0 | 0 | 0 | 0 | 0.62133 | 7.3335 | 0 | 0 | 0 | 0 | 154.6255 | 0 | 154.6255 | 0
NMED Title V | 35 | 35045 | 31000301 | Point Source Dehydrators | All Wells | 0 | 0.3 | 0 | 0 | 0 | 0 | 0 | 0 | 0 | 0 | 0 | 0.3 | 0 | 0 | 0 | 0 | 0 | 0 | 0 | 0 | TRUE | 0.10965 | 1.2942 | 0 | 0 | 0 | 0 | 0.10965 | 1.2942 | 0 | 0 | 0 | 0 | 27.2868 | 0 | 27.2868 | 0
NMED Title V | 35 | 35045 | 31000301 | Point Source Dehydrators | All Wells | 0 | 1.6 | 0 | 0 | 0 | 0 | 0 | 0 | 0 | 0 | 0 | 1.6 | 0 | 0 | 0 | 0 | 0 | 0 | 0 | 0 | TRUE | 0.58478 | 6.9021 | 0 | 0 | 0 | 0 | 0.58478 | 6.9021 | 0 | 0 | 0 | 0 | 145.5299 | 0 | 145.5299 | 0
NMED Title V | 35 | 35045 | 31088811 | Point Source Fugitives | All Wells | 0 | 0.4 | 0 | 0 | 0 | 0 | 0 | 0 | 0 | 0 | 0 | 0.4 | 0 | 0 | 0 | 0 | 0 | 0 | 0 | 0 | TRUE | 0.1462 | 1.7255 | 0 | 0 | 0 | 0 | 0.1462 | 1.7255 | 0 | 0 | 0 | 0 | 36.3825 | 0 | 36.3825 | 0
NMED Title V | 35 | 35045 | 30600402 | Point Source Venting | All Wells | 0 | 0.3 | 0 | 0 | 0 | 0 | 0 | 0 | 0 | 0 | 0 | 0.3 | 0 | 0 | 0 | 0 | 0 | 0 | 0 | 0 | TRUE | 0.10965 | 1.2942 | 0 | 0 | 0 | 0 | 0.10965 | 1.2942 | 0 | 0 | 0 | 0 | 27.2868 | 0 | 27.2868 | 0
NMED Title V | 35 | 35045 | 20200254 | Point Source Compressor Engines | All Wells | 19.5 | 13 | 34.4 | 0 | 0.5 | 0 | 0 | 0 | 0 | 0 | 0 | 0 | 0 | 0 | 0 | 19.5 | 13 | 34.4 | 0 | 0.5 | TRUE | 1315.625 | 0.024814 | 0.0024814 | 0 | 0 | 0 | 0 | 0 | 0 | 1315.625 | 0.024814 | 0.0024814 | 1316.9153 | 0 | 0 | 1316.9153
NMED Title V | 35 | 35045 | 31000302 | Point Source Heaters | All Wells | 0.2 | 0 | 0.1 | 0 | 0 | 0 | 0 | 0 | 0 | 0 | 0 | 0 | 0 | 0 | 0 | 0.2 | 0 | 0.1 | 0 | 0 | TRUE | 0.073098 | 0.86277 | 0 | 0 | 0 | 0 | 0 | 0 | 0 | 0.073098 | 0.86277 | 0 | 18.1912 | 0 | 0 | 18.1912
NMED Title V | 35 | 35045 | 31000302 | Point Source Heaters | All Wells | 0.2 | 0 | 0.1 | 0 | 0 | 0 | 0 | 0 | 0 | 0 | 0 | 0 | 0 | 0 | 0 | 0.2 | 0 | 0.1 | 0 | 0 | TRUE | 0.073098 | 0.86277 | 0 | 0 | 0 | 0 | 0 | 0 | 0 | 0.073098 | 0.86277 | 0 | 18.1912 | 0 | 0 | 18.1912
NMED Title V | 35 | 35045 | 20200254 | Point Source Compressor Engines | All Wells | 17.3 | 11.5 | 30.5 | 0 | 0.4 | 0 | 0 | 0 | 0 | 0 | 0 | 0 | 0 | 0 | 0 | 17.3 | 11.5 | 30.5 | 0 | 0.4 | TRUE | 1167.1955 | 0.022014 | 0.0022014 | 0 | 0 | 0 | 0 | 0 | 0 | 1167.1955 | 0.022014 | 0.0022014 | 1168.3403 | 0 | 0 | 1168.3403
NMED Title V | 35 | 35045 | 20200254 | Point Source Compressor Engines | All Wells | 3.7 | 2.4 | 6.5 | 0 | 0.1 | 0 | 0 | 0 | 0 | 0 | 0 | 0 | 0 | 0 | 0 | 3.7 | 2.4 | 6.5 | 0 | 0.1 | TRUE | 249.6314 | 0.0047082 | 0.00047083 | 0 | 0 | 0 | 0 | 0 | 0 | 249.6314 | 0.0047082 | 0.00047083 | 249.8762 | 0 | 0 | 249.8762
NMED Title V | 35 | 35045 | 31000301 | Point Source Dehydrators | All Wells | 0 | 2.1 | 0 | 0 | 0 | 0 | 0 | 0 | 0 | 0 | 0 | 0 | 0 | 0 | 0 | 0 | 2.1 | 0 | 0 | 0 | TRUE | 0.76753 | 9.0591 | 0 | 0 | 0 | 0 | 0 | 0 | 0 | 0.76753 | 9.0591 | 0 | 191.0079 | 0 | 0 | 191.0079
NMED Title V | 35 | 35045 | 31000301 | Point Source Dehydrators | All Wells | 0 | 2.1 | 0 | 0 | 0 | 0 | 0 | 0 | 0 | 0 | 0 | 0 | 0 | 0 | 0 | 0 | 2.1 | 0 | 0 | 0 | TRUE | 0.76753 | 9.0591 | 0 | 0 | 0 | 0 | 0 | 0 | 0 | 0.76753 | 9.0591 | 0 | 191.0079 | 0 | 0 | 191.0079
NMED Title V | 35 | 35045 | 20200254 | Point Source Compressor Engines | All Wells | 2.7 | 1.8 | 4.7 | 0 | 0.1 | 0 | 0 | 0 | 0 | 0 | 0 | 0 | 0 | 0 | 0 | 2.7 | 1.8 | 4.7 | 0 | 0.1 | TRUE | 182.1635 | 0.0034358 | 0.00034358 | 0 | 0 | 0 | 0 | 0 | 0 | 182.1635 | 0.0034358 | 0.00034358 | 182.3421 | 0 | 0 | 182.3421
NMED Title V | 35 | 35045 | 20200254 | Point Source Compressor Engines | All Wells | 18.8 | 12.5 | 33.2 | 0 | 0.5 | 0 | 0 | 0 | 0 | 0 | 0 | 0 | 0 | 0 | 0 | 18.8 | 12.5 | 33.2 | 0 | 0.5 | TRUE | 1268.3975 | 0.023923 | 0.0023923 | 0 | 0 | 0 | 0 | 0 | 0 | 1268.3975 | 0.023923 | 0.0023923 | 1269.6415 | 0 | 0 | 1269.6415
NMED Title V | 35 | 35045 | 31088811 | Point Source Fugitives | All Wells | 0 | 0.2 | 0 | 0 | 0 | 0 | 0 | 0 | 0 | 0 | 0 | 0 | 0 | 0 | 0 | 0 | 0.2 | 0 | 0 | 0 | TRUE | 0.073098 | 0.86277 | 0 | 0 | 0 | 0 | 0 | 0 | 0 | 0.073098 | 0.86277 | 0 | 18.1912 | 0 | 0 | 18.1912
NMED Title V | 35 | 35045 | 31000299 | Other Not Classified | All Wells | 0 | 0.1 | 0 | 0 | 0 | 0 | 0 | 0 | 0 | 0 | 0 | 0 | 0 | 0 | 0 | 0 | 0.1 | 0 | 0 | 0 | TRUE | 0.036549 | 0.43138 | 0 | 0 | 0 | 0 | 0 | 0 | 0 | 0.036549 | 0.43138 | 0 | 9.0956 | 0 | 0 | 9.0956
NMED Title V | 35 | 35045 | 20200254 | Point Source Compressor Engines | All Wells | 11.9 | 17.6 | 42.5 | 1.3 | 0.9 | 0 | 0 | 0 | 0 | 0 | 0 | 0 | 0 | 0 | 0 | 11.9 | 17.6 | 42.5 | 1.3 | 0.9 | TRUE | 802.8686 | 0.015143 | 0.0015143 | 0 | 0 | 0 | 0 | 0 | 0 | 802.8686 | 0.015143 | 0.0015143 | 803.656 | 0 | 0 | 803.656
NMED Title V | 35 | 35045 | 40400311 | Point Source Tank Losses | All Wells | 0 | 42.5 | 0 | 0 | 0 | 0 | 0 | 0 | 0 | 0 | 0 | 0 | 0 | 0 | 0 | 0 | 42.5 | 0 | 0 | 0 | TRUE | 0.6127 | 7.2442 | 0 | 0 | 0 | 0 | 0 | 0 | 0 | 0.6127 | 7.2442 | 0 | 152.74 | 0 | 0 | 152.74
NMED Title V | 35 | 35045 | 40400311 | Point Source Tank Losses | All Wells | 0 | 24.8 | 0 | 0 | 0 | 0 | 0 | 0 | 0 | 0 | 0 | 0 | 0 | 0 | 0 | 0 | 24.8 | 0 | 0 | 0 | TRUE | 0.35753 | 4.2272 | 0 | 0 | 0 | 0 | 0 | 0 | 0 | 0.35753 | 4.2272 | 0 | 89.1283 | 0 | 0 | 89.1283
NMED Title V | 35 | 35045 | 31000299 | Other Not Classified | All Wells | 0 | 0.8 | 0 | 0 | 0 | 0 | 0 | 0 | 0 | 0 | 0 | 0 | 0 | 0 | 0 | 0 | 0.8 | 0 | 0 | 0 | TRUE | 0.29239 | 3.4511 | 0 | 0 | 0 | 0 | 0 | 0 | 0 | 0.29239 | 3.4511 | 0 | 72.7649 | 0 | 0 | 72.7649
NMED Title V | 35 | 35045 | 40400311 | Point Source Tank Losses | All Wells | 0 | 24.8 | 0 | 0 | 0 | 0 | 0 | 0 | 0 | 0 | 0 | 0 | 0 | 0 | 0 | 0 | 24.8 | 0 | 0 | 0 | TRUE | 0.35753 | 4.2272 | 0 | 0 | 0 | 0 | 0 | 0 | 0 | 0.35753 | 4.2272 | 0 | 89.1283 | 0 | 0 | 89.1283
NMED Title V | 35 | 35045 | 31088811 | Point Source Fugitives | All Wells | 0 | 10.2 | 0 | 0 | 0 | 0 | 0 | 0 | 0 | 0 | 0 | 0 | 0 | 0 | 0 | 0 | 10.2 | 0 | 0 | 0 | TRUE | 3.728 | 44.0012 | 0 | 0 | 0 | 0 | 0 | 0 | 0 | 3.728 | 44.0012 | 0 | 927.7529 | 0 | 0 | 927.7529
NMED Title V | 35 | 35045 | 31000299 | Other Not Classified | All Wells | 0 | 12.2 | 0 | 0 | 0 | 0 | 0 | 0 | 0 | 0 | 0 | 0 | 0 | 0 | 0 | 0 | 12.2 | 0 | 0 | 0 | TRUE | 4.459 | 52.6289 | 0 | 0 | 0 | 0 | 0 | 0 | 0 | 4.459 | 52.6289 | 0 | 1109.6652 | 0 | 0 | 1109.6652
NMED Title V | 35 | 35045 | 31000299 | Other Not Classified | All Wells | 0 | 0.1 | 0 | 0 | 0 | 0 | 0 | 0 | 0 | 0 | 0 | 0 | 0 | 0 | 0 | 0 | 0.1 | 0 | 0 | 0 | TRUE | 0.036549 | 0.43138 | 0 | 0 | 0 | 0 | 0 | 0 | 0 | 0.036549 | 0.43138 | 0 | 9.0956 | 0 | 0 | 9.0956
NMED Title V | 35 | 35045 | 20200254 | Point Source Compressor Engines | All Wells | 19.2 | 12.8 | 34 | 0 | 0.5 | 0 | 0 | 0 | 0 | 0 | 19.2 | 12.8 | 34 | 0 | 0.5 | 0 | 0 | 0 | 0 | 0 | TRUE | 1295.3846 | 0.024432 | 0.0024432 | 0 | 0 | 0 | 1295.3846 | 0.024432 | 0.0024432 | 0 | 0 | 0 | 1296.6551 | 0 | 1296.6551 | 0
NMED Title V | 35 | 35045 | 20200254 | Point Source Compressor Engines | All Wells | 19.4 | 12.9 | 34.3 | 0 | 0.5 | 0 | 0 | 0 | 0 | 0 | 19.4 | 12.9 | 34.3 | 0 | 0.5 | 0 | 0 | 0 | 0 | 0 | TRUE | 1308.8782 | 0.024686 | 0.0024686 | 0 | 0 | 0 | 1308.8782 | 0.024686 | 0.0024686 | 0 | 0 | 0 | 1310.1619 | 0 | 1310.1619 | 0
NMED Title V | 35 | 35045 | 20200254 | Point Source Compressor Engines | All Wells | 14 | 9.3 | 24.7 | 0 | 0.3 | 0 | 0 | 0 | 0 | 0 | 14 | 9.3 | 24.7 | 0 | 0.3 | 0 | 0 | 0 | 0 | 0 | TRUE | 944.5513 | 0.017815 | 0.0017815 | 0 | 0 | 0 | 944.5513 | 0.017815 | 0.0017815 | 0 | 0 | 0 | 945.4777 | 0 | 945.4777 | 0
NMED Title V | 35 | 35045 | 31000227 | Point Source Dehydrators | All Wells | 0 | 2.2 | 0 | 0 | 0 | 0 | 0 | 0 | 0 | 0 | 0 | 2.2 | 0 | 0 | 0 | 0 | 0 | 0 | 0 | 0 | TRUE | 0.80407 | 9.4905 | 0 | 0 | 0 | 0 | 0.80407 | 9.4905 | 0 | 0 | 0 | 0 | 200.1036 | 0 | 200.1036 | 0
NMED Title V | 35 | 35045 | 31000228 | Point Source Heaters | All Wells | 0.2 | 0 | 0.2 | 0 | 0.1 | 0 | 0 | 0 | 0 | 0 | 0.2 | 0 | 0.2 | 0 | 0.1 | 0 | 0 | 0 | 0 | 0 | TRUE | 0.073098 | 0.86277 | 0 | 0 | 0 | 0 | 0.073098 | 0.86277 | 0 | 0 | 0 | 0 | 18.1912 | 0 | 18.1912 | 0
NMED Title V | 35 | 35045 | 31088811 | Point Source Fugitives | All Wells | 0 | 0.4 | 0 | 0 | 0 | 0 | 0 | 0 | 0 | 0 | 0 | 0.4 | 0 | 0 | 0 | 0 | 0 | 0 | 0 | 0 | TRUE | 0.1462 | 1.7255 | 0 | 0 | 0 | 0 | 0.1462 | 1.7255 | 0 | 0 | 0 | 0 | 36.3825 | 0 | 36.3825 | 0
NMED Title V | 35 | 35045 | 31088811 | Point Source Fugitives | All Wells | 0 | 0.6 | 0 | 0 | 0 | 0 | 0 | 0 | 0 | 0 | 0 | 0.6 | 0 | 0 | 0 | 0 | 0 | 0 | 0 | 0 | TRUE | 0.21929 | 2.5883 | 0 | 0 | 0 | 0 | 0.21929 | 2.5883 | 0 | 0 | 0 | 0 | 54.5737 | 0 | 54.5737 | 0
NMED Title V | 35 | 35061 | 31000203 | Point Source Compressor Engines | All Wells | 2.634 | 0.004 | 0.54 | 0.007 | 0.013 | 0 | 0 | 0 | 0 | 0 | 2.634 | 0.004 | 0.54 | 0.007 | 0.013 | 0 | 0 | 0 | 0 | 0 | TRUE | 177.7106 | 0.0033518 | 0.00033518 | 0 | 0 | 0 | 177.7106 | 0.0033518 | 0.00033518 | 0 | 0 | 0 | 177.8849 | 0 | 177.8849 | 0
NMED Title V | 35 | 35061 | 31088811 | Point Source Fugitives | All Wells | 0 | 4.5 | 0 | 0 | 0 | 0 | 0 | 0 | 0 | 0 | 0 | 4.5 | 0 | 0 | 0 | 0 | 0 | 0 | 0 | 0 | TRUE | 1.6447 | 19.4123 | 0 | 0 | 0 | 0 | 1.6447 | 19.4123 | 0 | 0 | 0 | 0 | 409.3027 | 0 | 409.3027 | 0
NMED Title V | 35 | 35061 | 30600402 | Point Source Venting | All Wells | 0 | 0.14 | 0 | 0 | 0 | 0 | 0 | 0 | 0 | 0 | 0 | 0.14 | 0 | 0 | 0 | 0 | 0 | 0 | 0 | 0 | TRUE | 0.051168 | 0.60394 | 0 | 0 | 0 | 0 | 0.051168 | 0.60394 | 0 | 0 | 0 | 0 | 12.7339 | 0 | 12.7339 | 0
NMED Title V | 35 | 35061 | 31088811 | Point Source Fugitives | All Wells | 0 | 0.021 | 0 | 0 | 0 | 0 | 0 | 0 | 0 | 0 | 0 | 0.021 | 0 | 0 | 0 | 0 | 0 | 0 | 0 | 0 | TRUE | 0.0076753 | 0.090591 | 0 | 0 | 0 | 0 | 0.0076753 | 0.090591 | 0 | 0 | 0 | 0 | 1.9101 | 0 | 1.9101 | 0
NMED Title V | 35 | 35045 | 31000205 | Point Source Flares | All Wells | 0.1 | 0.1 | 0.1 | 0 | 0 | 0 | 0 | 0 | 0 | 0 | 0.1 | 0.1 | 0.1 | 0 | 0 | 0 | 0 | 0 | 0 | 0 | TRUE | 166.1038 | 0.051471 | 0.0021114 | 0 | 0 | 0 | 166.1038 | 0.051471 | 0.0021114 | 0 | 0 | 0 | 167.8392 | 0 | 167.8392 | 0
NMED Title V | 35 | 35045 | 20200201 | Point Source Compressor Engines | All Wells | 148.4 | 1.3 | 5.2 | 1.1 | 5 | 0 | 0 | 0 | 0 | 0 | 148.4 | 1.3 | 5.2 | 1.1 | 5 | 0 | 0 | 0 | 0 | 0 | TRUE | 164888.8889 | 12.8913 | 4.497 | 0 | 0 | 0 | 164888.8889 | 12.8913 | 4.497 | 0 | 0 | 0 | 166553.6671 | 0 | 166553.6671 | 0
NMED Title V | 35 | 35045 | 20200201 | Point Source Compressor Engines | All Wells | 136.2 | 1.3 | 4.3 | 1.1 | 5 | 0 | 0 | 0 | 0 | 0 | 136.2 | 1.3 | 4.3 | 1.1 | 5 | 0 | 0 | 0 | 0 | 0 | TRUE | 151333.3333 | 11.8315 | 4.1273 | 0 | 0 | 0 | 151333.3333 | 11.8315 | 4.1273 | 0 | 0 | 0 | 152861.2497 | 0 | 152861.2497 | 0
NMED Title V | 35 | 35045 | 20200201 | Point Source Compressor Engines | All Wells | 224 | 1.9 | 13.1 | 1.2 | 6.4 | 0 | 0 | 0 | 0 | 0 | 224 | 1.9 | 13.1 | 1.2 | 6.4 | 0 | 0 | 0 | 0 | 0 | TRUE | 248888.8889 | 19.4586 | 6.7879 | 0 | 0 | 0 | 248888.8889 | 19.4586 | 6.7879 | 0 | 0 | 0 | 251401.7616 | 0 | 251401.7616 | 0
NMED Title V | 35 | 35045 | 31000404 | Point Source Heaters | All Wells | 1 | 0.1 | 0.8 | 0.1 | 0.1 | 0 | 0 | 0 | 0 | 0 | 1 | 0.1 | 0.8 | 0.1 | 0.1 | 0 | 0 | 0 | 0 | 0 | TRUE | 1200 | 0.023 | 0.022 | 0 | 0 | 0 | 1200 | 0.023 | 0.022 | 0 | 0 | 0 | 1207.303 | 0 | 1207.303 | 0
NMED Title V | 35 | 35045 | 40400311 | Point Source Tank Losses | All Wells | 0 | 0.7 | 0 | 0 | 0 | 0 | 0 | 0 | 0 | 0 | 0 | 0.7 | 0 | 0 | 0 | 0 | 0 | 0 | 0 | 0 | TRUE | 0.010092 | 0.11932 | 0 | 0 | 0 | 0 | 0.010092 | 0.11932 | 0 | 0 | 0 | 0 | 2.5157 | 0 | 2.5157 | 0
NMED Title V | 35 | 35045 | 31000205 | Point Source Flares | All Wells | 0 | 0.1 | 0.1 | 0 | 0 | 0 | 0 | 0 | 0 | 0 | 0 | 0.1 | 0.1 | 0 | 0 | 0 | 0 | 0 | 0 | 0 | TRUE | 0 | 0 | 0 | 0 | 0 | 0 | 0 | 0 | 0 | 0 | 0 | 0 | 0 | 0 | 0 | 0
NMED Title V | 35 | 35045 | 31088811 | Point Source Fugitives | All Wells | 0 | 13.2 | 0 | 0 | 0 | 0 | 0 | 0 | 0 | 0 | 0 | 13.2 | 0 | 0 | 0 | 0 | 0 | 0 | 0 | 0 | TRUE | 4.8244 | 56.9427 | 0 | 0 | 0 | 0 | 4.8244 | 56.9427 | 0 | 0 | 0 | 0 | 1200.6213 | 0 | 1200.6213 | 0
NMED Title V | 35 | 35045 | 31088811 | Point Source Fugitives | All Wells | 0 | 5.7 | 0 | 0 | 0 | 0 | 0 | 0 | 0 | 0 | 0 | 5.7 | 0 | 0 | 0 | 0 | 0 | 0 | 0 | 0 | TRUE | 2.0833 | 24.5889 | 0 | 0 | 0 | 0 | 2.0833 | 24.5889 | 0 | 0 | 0 | 0 | 518.4501 | 0 | 518.4501 | 0
NMED Title V | 35 | 35045 | 31000223 | Point Source Fugitives | All Wells | 0 | 0.3 | 0 | 0 | 0 | 0 | 0 | 0 | 0 | 0 | 0 | 0.3 | 0 | 0 | 0 | 0 | 0 | 0 | 0 | 0 | TRUE | 0.10965 | 1.2942 | 0 | 0 | 0 | 0 | 0.10965 | 1.2942 | 0 | 0 | 0 | 0 | 27.2868 | 0 | 27.2868 | 0
NMED Title V | 35 | 35045 | 31000223 | Point Source Fugitives | All Wells | 0 | 11.9 | 0 | 0 | 0 | 0 | 0 | 0 | 0 | 0 | 0 | 11.9 | 0 | 0 | 0 | 0 | 0 | 0 | 0 | 0 | TRUE | 4.3493 | 51.3347 | 0 | 0 | 0 | 0 | 4.3493 | 51.3347 | 0 | 0 | 0 | 0 | 1082.3783 | 0 | 1082.3783 | 0
NMED Title V | 35 | 35045 | 31088811 | Point Source Fugitives | All Wells | 0 | 0 | 0 | 0 | 2.9 | 0 | 0 | 0 | 0 | 0 | 0 | 0 | 0 | 0 | 2.9 | 0 | 0 | 0 | 0 | 0 | TRUE | 0 | 0 | 0 | 0 | 0 | 0 | 0 | 0 | 0 | 0 | 0 | 0 | 0 | 0 | 0 | 0
NMED Title V | 35 | 35045 | 20200252 | Point Source Compressor Engines | All Wells | 60.964 | 2.476 | 7.874 | 0.023 | 1.088 | 0 | 0 | 0 | 0 | 0 | 60.964 | 2.476 | 7.874 | 0.023 | 1.088 | 0 | 0 | 0 | 0 | 0 | TRUE | 4113.1161 | 0.077577 | 0.0077577 | 0 | 0 | 0 | 4113.1161 | 0.077577 | 0.0077577 | 0 | 0 | 0 | 4117.1501 | 0 | 4117.1501 | 0
NMED Title V | 35 | 35045 | 20200252 | Point Source Compressor Engines | All Wells | 7.019 | 0.285 | 0.907 | 0.002 | 0.1 | 0 | 0 | 0 | 0 | 0 | 7.019 | 0.285 | 0.907 | 0.002 | 0.1 | 0 | 0 | 0 | 0 | 0 | TRUE | 473.5575 | 0.0089317 | 0.00089317 | 0 | 0 | 0 | 473.5575 | 0.0089317 | 0.00089317 | 0 | 0 | 0 | 474.022 | 0 | 474.022 | 0
NMED Title V | 35 | 35045 | 20200252 | Point Source Compressor Engines | All Wells | 55.205 | 2.243 | 7.131 | 0.02 | 0.972 | 0 | 0 | 0 | 0 | 0 | 55.205 | 2.243 | 7.131 | 0.02 | 0.972 | 0 | 0 | 0 | 0 | 0 | TRUE | 3724.5682 | 0.070248 | 0.0070248 | 0 | 0 | 0 | 3724.5682 | 0.070248 | 0.0070248 | 0 | 0 | 0 | 3728.2211 | 0 | 3728.2211 | 0
NMED Title V | 35 | 35045 | 20200252 | Point Source Compressor Engines | All Wells | 30.59 | 1.243 | 3.951 | 0.009 | 0.428 | 0 | 0 | 0 | 0 | 0 | 30.59 | 1.243 | 3.951 | 0.009 | 0.428 | 0 | 0 | 0 | 0 | 0 | TRUE | 2063.8446 | 0.038926 | 0.0038926 | 0 | 0 | 0 | 2063.8446 | 0.038926 | 0.0038926 | 0 | 0 | 0 | 2065.8687 | 0 | 2065.8687 | 0
NMED Title V | 35 | 35045 | 20200252 | Point Source Compressor Engines | All Wells | 2.514 | 0.102 | 0.325 | 0.001 | 0.046 | 0 | 0 | 0 | 0 | 0 | 2.514 | 0.102 | 0.325 | 0.001 | 0.046 | 0 | 0 | 0 | 0 | 0 | TRUE | 169.6144 | 0.0031991 | 0.00031991 | 0 | 0 | 0 | 169.6144 | 0.0031991 | 0.00031991 | 0 | 0 | 0 | 169.7808 | 0 | 169.7808 | 0
NMED Title V | 35 | 35045 | 20200252 | Point Source Compressor Engines | All Wells | 7.697 | 0.313 | 0.994 | 0.002 | 0.107 | 0 | 0 | 0 | 0 | 0 | 7.697 | 0.313 | 0.994 | 0.002 | 0.107 | 0 | 0 | 0 | 0 | 0 | TRUE | 519.3008 | 0.0097944 | 0.00097944 | 0 | 0 | 0 | 519.3008 | 0.0097944 | 0.00097944 | 0 | 0 | 0 | 519.8101 | 0 | 519.8101 | 0
NMED Title V | 35 | 35045 | 20200252 | Point Source Compressor Engines | All Wells | 27.22 | 1.106 | 3.516 | 0.01 | 0.488 | 0 | 0 | 0 | 0 | 0 | 27.22 | 1.106 | 3.516 | 0.01 | 0.488 | 0 | 0 | 0 | 0 | 0 | TRUE | 1836.4776 | 0.034637 | 0.0034637 | 0 | 0 | 0 | 1836.4776 | 0.034637 | 0.0034637 | 0 | 0 | 0 | 1838.2787 | 0 | 1838.2787 | 0
NMED Title V | 35 | 35045 | 20200252 | Point Source Compressor Engines | All Wells | 0.022 | 0.001 | 0.003 | 0 | 0 | 0 | 0 | 0 | 0 | 0 | 0.022 | 0.001 | 0.003 | 0 | 0 | 0 | 0 | 0 | 0 | 0 | TRUE | 1.4843 | 2.7995e-05 | 2.7995e-06 | 0 | 0 | 0 | 1.4843 | 2.7995e-05 | 2.7995e-06 | 0 | 0 | 0 | 1.4858 | 0 | 1.4858 | 0
NMED Title V | 35 | 35045 | 20200252 | Point Source Compressor Engines | All Wells | 55.844 | 2.268 | 7.213 | 0.021 | 0.988 | 0 | 0 | 0 | 0 | 0 | 55.844 | 2.268 | 7.213 | 0.021 | 0.988 | 0 | 0 | 0 | 0 | 0 | TRUE | 3767.6802 | 0.071061 | 0.0071061 | 0 | 0 | 0 | 3767.6802 | 0.071061 | 0.0071061 | 0 | 0 | 0 | 3771.3754 | 0 | 3771.3754 | 0
NMED Title V | 35 | 35045 | 20200252 | Point Source Compressor Engines | All Wells | 0.014 | 0.001 | 0.002 | 0 | 0 | 0 | 0 | 0 | 0 | 0 | 0.014 | 0.001 | 0.002 | 0 | 0 | 0 | 0 | 0 | 0 | 0 | TRUE | 0.94455 | 1.7815e-05 | 1.7815e-06 | 0 | 0 | 0 | 0.94455 | 1.7815e-05 | 1.7815e-06 | 0 | 0 | 0 | 0.94548 | 0 | 0.94548 | 0
NMED Title V | 35 | 35045 | 20200252 | Point Source Compressor Engines | All Wells | 81.269 | 3.301 | 10.497 | 0.03 | 1.435 | 0 | 0 | 0 | 0 | 0 | 81.269 | 3.301 | 10.497 | 0.03 | 1.435 | 0 | 0 | 0 | 0 | 0 | TRUE | 5483.0528 | 0.10341 | 0.010341 | 0 | 0 | 0 | 5483.0528 | 0.10341 | 0.010341 | 0 | 0 | 0 | 5488.4304 | 0 | 5488.4304 | 0
NMED Title V | 35 | 35045 | 20200252 | Point Source Compressor Engines | All Wells | 0.016 | 0.001 | 0.002 | 0 | 0 | 0 | 0 | 0 | 0 | 0 | 0.016 | 0.001 | 0.002 | 0 | 0 | 0 | 0 | 0 | 0 | 0 | TRUE | 1.0795 | 2.036e-05 | 2.036e-06 | 0 | 0 | 0 | 1.0795 | 2.036e-05 | 2.036e-06 | 0 | 0 | 0 | 1.0805 | 0 | 1.0805 | 0
NMED Title V | 35 | 35045 | 20200252 | Point Source Compressor Engines | All Wells | 11.615 | 0.472 | 1.5 | 0.004 | 0.207 | 0 | 0 | 0 | 0 | 0 | 11.615 | 0.472 | 1.5 | 0.004 | 0.207 | 0 | 0 | 0 | 0 | 0 | TRUE | 783.6402 | 0.01478 | 0.001478 | 0 | 0 | 0 | 783.6402 | 0.01478 | 0.001478 | 0 | 0 | 0 | 784.4088 | 0 | 784.4088 | 0
NMED Title V | 35 | 35045 | 20200252 | Point Source Compressor Engines | All Wells | 0.016 | 0.001 | 0.002 | 0 | 0 | 0 | 0 | 0 | 0 | 0 | 0.016 | 0.001 | 0.002 | 0 | 0 | 0 | 0 | 0 | 0 | 0 | TRUE | 1.0795 | 2.036e-05 | 2.036e-06 | 0 | 0 | 0 | 1.0795 | 2.036e-05 | 2.036e-06 | 0 | 0 | 0 | 1.0805 | 0 | 1.0805 | 0
NMED Title V | 35 | 35045 | 31088811 | Point Source Fugitives | All Wells | 0 | 1.05 | 0 | 0 | 0 | 0 | 0 | 0 | 0 | 0 | 0 | 1.05 | 0 | 0 | 0 | 0 | 0 | 0 | 0 | 0 | TRUE | 0.38376 | 4.5295 | 0 | 0 | 0 | 0 | 0.38376 | 4.5295 | 0 | 0 | 0 | 0 | 95.504 | 0 | 95.504 | 0
NMED Title V | 35 | 35045 | 31088811 | Point Source Fugitives | All Wells | 0 | 0.132 | 0 | 0 | 0 | 0 | 0 | 0 | 0 | 0 | 0 | 0.132 | 0 | 0 | 0 | 0 | 0 | 0 | 0 | 0 | TRUE | 0.048244 | 0.56943 | 0 | 0 | 0 | 0 | 0.048244 | 0.56943 | 0 | 0 | 0 | 0 | 12.0062 | 0 | 12.0062 | 0
NMED Title V | 35 | 35045 | 20200201 | Point Source Compressor Engines | All Wells | 13 | 0.12 | 2.8 | 0.06 | 0.11 | 0 | 0 | 0 | 0 | 0 | 13 | 0.12 | 2.8 | 0.06 | 0.11 | 0 | 0 | 0 | 0 | 0 | TRUE | 14444.4444 | 1.1293 | 0.39394 | 0 | 0 | 0 | 14444.4444 | 1.1293 | 0.39394 | 0 | 0 | 0 | 14590.2808 | 0 | 14590.2808 | 0
NMED Title V | 35 | 35045 | 20200201 | Point Source Compressor Engines | All Wells | 12.7 | 0.12 | 2.7 | 0.06 | 0.12 | 0 | 0 | 0 | 0 | 0 | 12.7 | 0.12 | 2.7 | 0.06 | 0.12 | 0 | 0 | 0 | 0 | 0 | TRUE | 14111.1111 | 1.1032 | 0.38485 | 0 | 0 | 0 | 14111.1111 | 1.1032 | 0.38485 | 0 | 0 | 0 | 14253.582 | 0 | 14253.582 | 0
NMED Title V | 35 | 35045 | 20200254 | Point Source Compressor Engines | All Wells | 0.01 | 0 | 0.02 | 0 | 0 | 0 | 0 | 0 | 0 | 0 | 0.01 | 0 | 0.02 | 0 | 0 | 0 | 0 | 0 | 0 | 0 | TRUE | 0.67468 | 1.2725e-05 | 1.2725e-06 | 0 | 0 | 0 | 0.67468 | 1.2725e-05 | 1.2725e-06 | 0 | 0 | 0 | 0.67534 | 0 | 0.67534 | 0
NMED Title V | 35 | 35045 | 40400311 | Point Source Tank Losses | All Wells | 0 | 1.1 | 0 | 0 | 0 | 0 | 0 | 0 | 0 | 0 | 0 | 1.1 | 0 | 0 | 0 | 0 | 0 | 0 | 0 | 0 | TRUE | 0.015858 | 0.1875 | 0 | 0 | 0 | 0 | 0.015858 | 0.1875 | 0 | 0 | 0 | 0 | 3.9533 | 0 | 3.9533 | 0
NMED Title V | 35 | 35045 | 20200201 | Point Source Compressor Engines | All Wells | 116.7 | 1.07 | 24.8 | 0.5 | 0.98 | 0 | 0 | 0 | 0 | 0 | 116.7 | 1.07 | 24.8 | 0.5 | 0.98 | 0 | 0 | 0 | 0 | 0 | TRUE | 129666.6667 | 10.1376 | 3.5364 | 0 | 0 | 0 | 129666.6667 | 10.1376 | 3.5364 | 0 | 0 | 0 | 130975.8285 | 0 | 130975.8285 | 0
NMED Title V | 35 | 35045 | 31088811 | Point Source Fugitives | All Wells | 0 | 0.07 | 0 | 0 | 0 | 0 | 0 | 0 | 0 | 0 | 0 | 0.07 | 0 | 0 | 0 | 0 | 0 | 0 | 0 | 0 | TRUE | 0.025584 | 0.30197 | 0 | 0 | 0 | 0 | 0.025584 | 0.30197 | 0 | 0 | 0 | 0 | 6.3669 | 0 | 6.3669 | 0
NMED Title V | 35 | 35031 | 20200201 | Point Source Compressor Engines | All Wells | 7.598 | 0.084 | 1.626 | 0.041 | 0.079 | 0 | 0 | 0 | 0 | 0 | 7.598 | 0.084 | 1.626 | 0.041 | 0.079 | 0 | 0 | 0 | 0 | 0 | TRUE | 8442.2222 | 0.66003 | 0.23024 | 0 | 0 | 0 | 8442.2222 | 0.66003 | 0.23024 | 0 | 0 | 0 | 8527.458 | 0 | 8527.458 | 0
NMED Title V | 35 | 35031 | 20200201 | Point Source Compressor Engines | All Wells | 0.392 | 0.004 | 0.084 | 0.002 | 0.004 | 0 | 0 | 0 | 0 | 0 | 0.392 | 0.004 | 0.084 | 0.002 | 0.004 | 0 | 0 | 0 | 0 | 0 | TRUE | 435.5556 | 0.034053 | 0.011879 | 0 | 0 | 0 | 435.5556 | 0.034053 | 0.011879 | 0 | 0 | 0 | 439.9531 | 0 | 439.9531 | 0
NMED Title V | 35 | 35031 | 20200201 | Point Source Compressor Engines | All Wells | 20.493 | 0.227 | 4.386 | 0.112 | 0.218 | 0 | 0 | 0 | 0 | 0 | 20.493 | 0.227 | 4.386 | 0.112 | 0.218 | 0 | 0 | 0 | 0 | 0 | TRUE | 22770 | 1.7802 | 0.621 | 0 | 0 | 0 | 22770 | 1.7802 | 0.621 | 0 | 0 | 0 | 22999.8942 | 0 | 22999.8942 | 0
NMED Title V | 35 | 35031 | 31088811 | Point Source Fugitives | All Wells | 0 | 1.2 | 0 | 0 | 0 | 0 | 0 | 0 | 0 | 0 | 0 | 1.2 | 0 | 0 | 0 | 0 | 0 | 0 | 0 | 0 | TRUE | 0.43859 | 5.1766 | 0 | 0 | 0 | 0 | 0.43859 | 5.1766 | 0 | 0 | 0 | 0 | 109.1474 | 0 | 109.1474 | 0
NMED Title V | 35 | 35031 | 31088811 | Point Source Fugitives | All Wells | 0 | 0.031 | 0 | 0 | 0 | 0 | 0 | 0 | 0 | 0 | 0 | 0.031 | 0 | 0 | 0 | 0 | 0 | 0 | 0 | 0 | TRUE | 0.01133 | 0.13373 | 0 | 0 | 0 | 0 | 0.01133 | 0.13373 | 0 | 0 | 0 | 0 | 2.8196 | 0 | 2.8196 | 0
NMED Title V | 35 | 35039 | 20200254 | Point Source Compressor Engines | All Wells | 19.6 | 4.6 | 2.8 | 0 | 0.5 | 0 | 0 | 0 | 0 | 0 | 0 | 0 | 0 | 0 | 0 | 19.6 | 4.6 | 2.8 | 0 | 0.5 | TRUE | 1322.3718 | 0.024941 | 0.0024941 | 0 | 0 | 0 | 0 | 0 | 0 | 1322.3718 | 0.024941 | 0.0024941 | 1323.6688 | 0 | 0 | 1323.6688
NMED Title V | 35 | 35039 | 20200254 | Point Source Compressor Engines | All Wells | 19.6 | 4.6 | 2.8 | 0 | 0.5 | 0 | 0 | 0 | 0 | 0 | 0 | 0 | 0 | 0 | 0 | 19.6 | 4.6 | 2.8 | 0 | 0.5 | TRUE | 1322.3718 | 0.024941 | 0.0024941 | 0 | 0 | 0 | 0 | 0 | 0 | 1322.3718 | 0.024941 | 0.0024941 | 1323.6688 | 0 | 0 | 1323.6688
NMED Title V | 35 | 35039 | 20200254 | Point Source Compressor Engines | All Wells | 19.7 | 4.6 | 2.8 | 0 | 0.5 | 0 | 0 | 0 | 0 | 0 | 0 | 0 | 0 | 0 | 0 | 19.7 | 4.6 | 2.8 | 0 | 0.5 | TRUE | 1329.1186 | 0.025068 | 0.0025068 | 0 | 0 | 0 | 0 | 0 | 0 | 1329.1186 | 0.025068 | 0.0025068 | 1330.4222 | 0 | 0 | 1330.4222
NMED Title V | 35 | 35039 | 31000228 | Point Source Heaters | All Wells | 0.1 | 0 | 0.1 | 0 | 0 | 0 | 0 | 0 | 0 | 0 | 0 | 0 | 0 | 0 | 0 | 0.1 | 0 | 0.1 | 0 | 0 | TRUE | 0.036549 | 0.43138 | 0 | 0 | 0 | 0 | 0 | 0 | 0 | 0.036549 | 0.43138 | 0 | 9.0956 | 0 | 0 | 9.0956
NMED Title V | 35 | 35039 | 31000228 | Point Source Heaters | All Wells | 0.1 | 0 | 0.1 | 0 | 0 | 0 | 0 | 0 | 0 | 0 | 0 | 0 | 0 | 0 | 0 | 0.1 | 0 | 0.1 | 0 | 0 | TRUE | 0.036549 | 0.43138 | 0 | 0 | 0 | 0 | 0 | 0 | 0 | 0.036549 | 0.43138 | 0 | 9.0956 | 0 | 0 | 9.0956
NMED Title V | 35 | 35039 | 31000228 | Point Source Heaters | All Wells | 0.2 | 0 | 0.2 | 0 | 0.1 | 0 | 0 | 0 | 0 | 0 | 0 | 0 | 0 | 0 | 0 | 0.2 | 0 | 0.2 | 0 | 0.1 | TRUE | 0.073098 | 0.86277 | 0 | 0 | 0 | 0 | 0 | 0 | 0 | 0.073098 | 0.86277 | 0 | 18.1912 | 0 | 0 | 18.1912
NMED Title V | 35 | 35039 | 31000228 | Point Source Heaters | All Wells | 0.2 | 0 | 0.2 | 0 | 0.1 | 0 | 0 | 0 | 0 | 0 | 0 | 0 | 0 | 0 | 0 | 0.2 | 0 | 0.2 | 0 | 0.1 | TRUE | 0.073098 | 0.86277 | 0 | 0 | 0 | 0 | 0 | 0 | 0 | 0.073098 | 0.86277 | 0 | 18.1912 | 0 | 0 | 18.1912
NMED Title V | 35 | 35039 | 31000216 | Point Source Flares | All Wells | 0.3 | 0 | 2.5 | 0 | 0 | 0 | 0 | 0 | 0 | 0 | 0 | 0 | 0 | 0 | 0 | 0.3 | 0 | 2.5 | 0 | 0 | TRUE | 498.3113 | 0.15441 | 0.0063343 | 0 | 0 | 0 | 0 | 0 | 0 | 498.3113 | 0.15441 | 0.0063343 | 503.5176 | 0 | 0 | 503.5176
NMED Title V | 35 | 35039 | 31000216 | Point Source Flares | All Wells | 0.3 | 0 | 2.5 | 0 | 0 | 0 | 0 | 0 | 0 | 0 | 0 | 0 | 0 | 0 | 0 | 0.3 | 0 | 2.5 | 0 | 0 | TRUE | 498.3113 | 0.15441 | 0.0063343 | 0 | 0 | 0 | 0 | 0 | 0 | 498.3113 | 0.15441 | 0.0063343 | 503.5176 | 0 | 0 | 503.5176
NMED Title V | 35 | 35039 | 20200201 | Point Source Compressor Engines | All Wells | 0.1 | 0 | 0.4 | 0 | 0 | 0 | 0 | 0 | 0 | 0 | 0 | 0 | 0 | 0 | 0 | 0.1 | 0 | 0.4 | 0 | 0 | TRUE | 111.1111 | 0.0086869 | 0.0030303 | 0 | 0 | 0 | 0 | 0 | 0 | 111.1111 | 0.0086869 | 0.0030303 | 112.2329 | 0 | 0 | 112.2329
NMED Title V | 35 | 35039 | 20200254 | Point Source Compressor Engines | All Wells | 19.6 | 4.6 | 2.8 | 0 | 0.5 | 0 | 0 | 0 | 0 | 0 | 0 | 0 | 0 | 0 | 0 | 19.6 | 4.6 | 2.8 | 0 | 0.5 | TRUE | 1322.3718 | 0.024941 | 0.0024941 | 0 | 0 | 0 | 0 | 0 | 0 | 1322.3718 | 0.024941 | 0.0024941 | 1323.6688 | 0 | 0 | 1323.6688
NMED Title V | 35 | 35039 | 20200254 | Point Source Compressor Engines | All Wells | 19.6 | 4.6 | 2.8 | 0 | 0.5 | 0 | 0 | 0 | 0 | 0 | 0 | 0 | 0 | 0 | 0 | 19.6 | 4.6 | 2.8 | 0 | 0.5 | TRUE | 1322.3718 | 0.024941 | 0.0024941 | 0 | 0 | 0 | 0 | 0 | 0 | 1322.3718 | 0.024941 | 0.0024941 | 1323.6688 | 0 | 0 | 1323.6688
NMED Title V | 35 | 35039 | 20200201 | Point Source Compressor Engines | All Wells | 0.1 | 0 | 0.4 | 0 | 0 | 0 | 0 | 0 | 0 | 0 | 0 | 0 | 0 | 0 | 0 | 0.1 | 0 | 0.4 | 0 | 0 | TRUE | 111.1111 | 0.0086869 | 0.0030303 | 0 | 0 | 0 | 0 | 0 | 0 | 111.1111 | 0.0086869 | 0.0030303 | 112.2329 | 0 | 0 | 112.2329
NMED Title V | 35 | 35039 | 20200254 | Point Source Compressor Engines | All Wells | 19.6 | 4.6 | 2.8 | 0 | 0.5 | 0 | 0 | 0 | 0 | 0 | 0 | 0 | 0 | 0 | 0 | 19.6 | 4.6 | 2.8 | 0 | 0.5 | TRUE | 1322.3718 | 0.024941 | 0.0024941 | 0 | 0 | 0 | 0 | 0 | 0 | 1322.3718 | 0.024941 | 0.0024941 | 1323.6688 | 0 | 0 | 1323.6688
NMED Title V | 35 | 35039 | 31000207 | Point Source Fugitives | All Wells | 0 | 0.1 | 0 | 0 | 0 | 0 | 0 | 0 | 0 | 0 | 0 | 0 | 0 | 0 | 0 | 0 | 0.1 | 0 | 0 | 0 | TRUE | 0.036549 | 0.43138 | 0 | 0 | 0 | 0 | 0 | 0 | 0 | 0.036549 | 0.43138 | 0 | 9.0956 | 0 | 0 | 9.0956
NMED Title V | 35 | 35039 | 31088811 | Point Source Fugitives | All Wells | 0 | 0.2 | 0 | 0 | 0 | 0 | 0 | 0 | 0 | 0 | 0 | 0 | 0 | 0 | 0 | 0 | 0.2 | 0 | 0 | 0 | TRUE | 0.073098 | 0.86277 | 0 | 0 | 0 | 0 | 0 | 0 | 0 | 0.073098 | 0.86277 | 0 | 18.1912 | 0 | 0 | 18.1912
NMED Title V | 35 | 35045 | 20200254 | Point Source Compressor Engines | All Wells | 3.8 | 2.6 | 6.8 | 0 | 0.1 | 0 | 0 | 0 | 0 | 0 | 3.8 | 2.6 | 6.8 | 0 | 0.1 | 0 | 0 | 0 | 0 | 0 | TRUE | 256.3782 | 0.0048355 | 0.00048355 | 0 | 0 | 0 | 256.3782 | 0.0048355 | 0.00048355 | 0 | 0 | 0 | 256.6297 | 0 | 256.6297 | 0
NMED Title V | 35 | 35045 | 31000227 | Point Source Dehydrators | All Wells | 0 | 0.8 | 0 | 0 | 0 | 0 | 0 | 0 | 0 | 0 | 0 | 0.8 | 0 | 0 | 0 | 0 | 0 | 0 | 0 | 0 | TRUE | 0.29239 | 3.4511 | 0 | 0 | 0 | 0 | 0.29239 | 3.4511 | 0 | 0 | 0 | 0 | 72.7649 | 0 | 72.7649 | 0
NMED Title V | 35 | 35045 | 20200254 | Point Source Compressor Engines | All Wells | 0.8 | 0.5 | 1.4 | 0 | 0 | 0 | 0 | 0 | 0 | 0 | 0.8 | 0.5 | 1.4 | 0 | 0 | 0 | 0 | 0 | 0 | 0 | TRUE | 53.9744 | 0.001018 | 0.0001018 | 0 | 0 | 0 | 53.9744 | 0.001018 | 0.0001018 | 0 | 0 | 0 | 54.0273 | 0 | 54.0273 | 0
NMED Title V | 35 | 35045 | 31088811 | Point Source Fugitives | All Wells | 0 | 0.3 | 0 | 0 | 0 | 0 | 0 | 0 | 0 | 0 | 0 | 0.3 | 0 | 0 | 0 | 0 | 0 | 0 | 0 | 0 | TRUE | 0.10965 | 1.2942 | 0 | 0 | 0 | 0 | 0.10965 | 1.2942 | 0 | 0 | 0 | 0 | 27.2868 | 0 | 27.2868 | 0
NMED Title V | 35 | 35045 | 20200254 | Point Source Compressor Engines | All Wells | 3.6 | 7.3 | 12.2 | 0.6 | 0 | 0 | 0 | 0 | 0 | 0 | 3.6 | 7.3 | 12.2 | 0.6 | 0 | 0 | 0 | 0 | 0 | 0 | TRUE | 242.8846 | 0.004581 | 0.0004581 | 0 | 0 | 0 | 242.8846 | 0.004581 | 0.0004581 | 0 | 0 | 0 | 243.1228 | 0 | 243.1228 | 0
NMED Title V | 35 | 35045 | 20200254 | Point Source Compressor Engines | All Wells | 10.2 | 6.1 | 11.6 | 0.5 | 0 | 0 | 0 | 0 | 0 | 0 | 10.2 | 6.1 | 11.6 | 0.5 | 0 | 0 | 0 | 0 | 0 | 0 | TRUE | 688.1731 | 0.012979 | 0.0012979 | 0 | 0 | 0 | 688.1731 | 0.012979 | 0.0012979 | 0 | 0 | 0 | 688.848 | 0 | 688.848 | 0
NMED Title V | 35 | 35045 | 20200254 | Point Source Compressor Engines | All Wells | 9 | 9.9 | 17.8 | 0.8 | 0 | 0 | 0 | 0 | 0 | 0 | 9 | 9.9 | 17.8 | 0.8 | 0 | 0 | 0 | 0 | 0 | 0 | TRUE | 607.2115 | 0.011452 | 0.0011453 | 0 | 0 | 0 | 607.2115 | 0.011452 | 0.0011453 | 0 | 0 | 0 | 607.8071 | 0 | 607.8071 | 0
NMED Title V | 35 | 35045 | 31000299 | Other Not Classified | All Wells | 0 | 0.2 | 0 | 0 | 0 | 0 | 0 | 0 | 0 | 0 | 0 | 0.2 | 0 | 0 | 0 | 0 | 0 | 0 | 0 | 0 | TRUE | 0.073098 | 0.86277 | 0 | 0 | 0 | 0 | 0.073098 | 0.86277 | 0 | 0 | 0 | 0 | 18.1912 | 0 | 18.1912 | 0
NMED Title V | 35 | 35045 | 31088811 | Point Source Fugitives | All Wells | 0 | 0.8 | 0 | 0 | 0 | 0 | 0 | 0 | 0 | 0 | 0 | 0 | 0 | 0 | 0 | 0 | 0.8 | 0 | 0 | 0 | TRUE | 0.29239 | 3.4511 | 0 | 0 | 0 | 0 | 0 | 0 | 0 | 0.29239 | 3.4511 | 0 | 72.7649 | 0 | 0 | 72.7649
NMED Title V | 35 | 35045 | 20200201 | Point Source Compressor Engines | All Wells | 0.3 | 0 | 0.3 | 0 | 0 | 0 | 0 | 0 | 0 | 0 | 0 | 0 | 0 | 0 | 0 | 0.3 | 0 | 0.3 | 0 | 0 | TRUE | 333.3333 | 0.026061 | 0.0090909 | 0 | 0 | 0 | 0 | 0 | 0 | 333.3333 | 0.026061 | 0.0090909 | 336.6988 | 0 | 0 | 336.6988
NMED Title V | 35 | 35045 | 20200201 | Point Source Compressor Engines | All Wells | 1.7 | 0.1 | 1.8 | 0 | 0 | 0 | 0 | 0 | 0 | 0 | 0 | 0 | 0 | 0 | 0 | 1.7 | 0.1 | 1.8 | 0 | 0 | TRUE | 1888.8889 | 0.14768 | 0.051515 | 0 | 0 | 0 | 0 | 0 | 0 | 1888.8889 | 0.14768 | 0.051515 | 1907.9598 | 0 | 0 | 1907.9598
NMED Title V | 35 | 35045 | 20200201 | Point Source Compressor Engines | All Wells | 0.7 | 0 | 0.7 | 0 | 0 | 0 | 0 | 0 | 0 | 0 | 0 | 0 | 0 | 0 | 0 | 0.7 | 0 | 0.7 | 0 | 0 | TRUE | 777.7778 | 0.060808 | 0.021212 | 0 | 0 | 0 | 0 | 0 | 0 | 777.7778 | 0.060808 | 0.021212 | 785.6305 | 0 | 0 | 785.6305
NMED Title V | 35 | 35045 | 20200201 | Point Source Compressor Engines | All Wells | 71.5 | 2.2 | 18 | 0.6 | 1.1 | 0 | 0 | 0 | 0 | 0 | 0 | 0 | 0 | 0 | 0 | 71.5 | 2.2 | 18 | 0.6 | 1.1 | TRUE | 79444.4444 | 6.2111 | 2.1667 | 0 | 0 | 0 | 0 | 0 | 0 | 79444.4444 | 6.2111 | 2.1667 | 80246.5444 | 0 | 0 | 80246.5444
NMED Title V | 35 | 35045 | 40400311 | Point Source Tank Losses | All Wells | 0 | 8.3 | 0 | 0 | 0 | 0 | 0 | 0 | 0 | 0 | 0 | 0 | 0 | 0 | 0 | 0 | 8.3 | 0 | 0 | 0 | TRUE | 0.11966 | 1.4147 | 0 | 0 | 0 | 0 | 0 | 0 | 0 | 0.11966 | 1.4147 | 0 | 29.8292 | 0 | 0 | 29.8292
NMED Title V | 35 | 35045 | 40400311 | Point Source Tank Losses | All Wells | 0 | 8.3 | 0 | 0 | 0 | 0 | 0 | 0 | 0 | 0 | 0 | 0 | 0 | 0 | 0 | 0 | 8.3 | 0 | 0 | 0 | TRUE | 0.11966 | 1.4147 | 0 | 0 | 0 | 0 | 0 | 0 | 0 | 0.11966 | 1.4147 | 0 | 29.8292 | 0 | 0 | 29.8292
NMED Title V | 35 | 35045 | 40400311 | Point Source Tank Losses | All Wells | 0 | 0.7 | 0 | 0 | 0 | 0 | 0 | 0 | 0 | 0 | 0 | 0 | 0 | 0 | 0 | 0 | 0.7 | 0 | 0 | 0 | TRUE | 0.010092 | 0.11932 | 0 | 0 | 0 | 0 | 0 | 0 | 0 | 0.010092 | 0.11932 | 0 | 2.5157 | 0 | 0 | 2.5157
NMED Title V | 35 | 35045 | 31088811 | Point Source Fugitives | All Wells | 0 | 3.6 | 0 | 0 | 0 | 0 | 0 | 0 | 0 | 0 | 0 | 0 | 0 | 0 | 0 | 0 | 3.6 | 0 | 0 | 0 | TRUE | 1.3158 | 15.5298 | 0 | 0 | 0 | 0 | 0 | 0 | 0 | 1.3158 | 15.5298 | 0 | 327.4422 | 0 | 0 | 327.4422
NMED Title V | 35 | 35045 | 31000299 | Other Not Classified | All Wells | 0 | 7.7 | 0 | 0 | 0 | 0 | 0 | 0 | 0 | 0 | 0 | 0 | 0 | 0 | 0 | 0 | 7.7 | 0 | 0 | 0 | TRUE | 2.8143 | 33.2166 | 0 | 0 | 0 | 0 | 0 | 0 | 0 | 2.8143 | 33.2166 | 0 | 700.3625 | 0 | 0 | 700.3625
NMED Title V | 35 | 35045 | 31000205 | Point Source Flares | All Wells | 2.3 | 1.3 | 19.9 | 0 | 0 | 2.3 | 1.3 | 19.9 | 0 | 0 | 0 | 0 | 0 | 0 | 0 | 0 | 0 | 0 | 0 | 0 | TRUE | 3820.3868 | 1.1838 | 0.048563 | 3820.3868 | 1.1838 | 0.048563 | 0 | 0 | 0 | 0 | 0 | 0 | 3860.3015 | 3860.3015 | 0 | 0
NMED Title V | 35 | 35045 | 31000205 | Point Source Flares | All Wells | 13.2 | 20.2 | 26.3 | 0 | 0 | 13.2 | 20.2 | 26.3 | 0 | 0 | 0 | 0 | 0 | 0 | 0 | 0 | 0 | 0 | 0 | 0 | TRUE | 21925.6979 | 6.7941 | 0.27871 | 21925.6979 | 6.7941 | 0.27871 | 0 | 0 | 0 | 0 | 0 | 0 | 22154.7737 | 22154.7737 | 0 | 0
NMED Title V | 35 | 35045 | 20200201 | Point Source Compressor Engines | All Wells | 331.3 | 3 | 132.9 | 1.9 | 4.4 | 331.3 | 3 | 132.9 | 1.9 | 4.4 | 0 | 0 | 0 | 0 | 0 | 0 | 0 | 0 | 0 | 0 | TRUE | 368111.1111 | 28.7796 | 10.0394 | 368111.1111 | 28.7796 | 10.0394 | 0 | 0 | 0 | 0 | 0 | 0 | 371827.6947 | 371827.6947 | 0 | 0
NMED Title V | 35 | 35045 | 20200252 | Point Source Compressor Engines | All Wells | 112.1 | 10 | 24.7 | 0.1 | 4.5 | 112.1 | 10 | 24.7 | 0.1 | 4.5 | 0 | 0 | 0 | 0 | 0 | 0 | 0 | 0 | 0 | 0 | TRUE | 7563.1572 | 0.14265 | 0.014265 | 7563.1572 | 0.14265 | 0.014265 | 0 | 0 | 0 | 0 | 0 | 0 | 7570.5749 | 7570.5749 | 0 | 0
NMED Title V | 35 | 35045 | 20200201 | Point Source Compressor Engines | All Wells | 317.1 | 1 | 9.9 | 0.3 | 3.2 | 317.1 | 1 | 9.9 | 0.3 | 3.2 | 0 | 0 | 0 | 0 | 0 | 0 | 0 | 0 | 0 | 0 | TRUE | 352333.3333 | 27.5461 | 9.6091 | 352333.3333 | 27.5461 | 9.6091 | 0 | 0 | 0 | 0 | 0 | 0 | 355890.6188 | 355890.6188 | 0 | 0
NMED Title V | 35 | 35045 | 20200201 | Point Source Compressor Engines | All Wells | 319.4 | 1 | 9.9 | 0.3 | 3.2 | 319.4 | 1 | 9.9 | 0.3 | 3.2 | 0 | 0 | 0 | 0 | 0 | 0 | 0 | 0 | 0 | 0 | TRUE | 354888.8889 | 27.7459 | 9.6788 | 354888.8889 | 27.7459 | 9.6788 | 0 | 0 | 0 | 0 | 0 | 0 | 358471.9762 | 358471.9762 | 0 | 0
NMED Title V | 35 | 35045 | 20200253 | Point Source Compressor Engines | All Wells | 17.3 | 3.1 | 3.3 | 0 | 0.5 | 17.3 | 3.1 | 3.3 | 0 | 0.5 | 0 | 0 | 0 | 0 | 0 | 0 | 0 | 0 | 0 | 0 | TRUE | 1167.1955 | 0.022014 | 0.0022014 | 1167.1955 | 0.022014 | 0.0022014 | 0 | 0 | 0 | 0 | 0 | 0 | 1168.3403 | 1168.3403 | 0 | 0
NMED Title V | 35 | 35045 | 20200253 | Point Source Compressor Engines | All Wells | 17 | 3.1 | 3.2 | 0 | 0.5 | 17 | 3.1 | 3.2 | 0 | 0.5 | 0 | 0 | 0 | 0 | 0 | 0 | 0 | 0 | 0 | 0 | TRUE | 1146.9552 | 0.021632 | 0.0021633 | 1146.9552 | 0.021632 | 0.0021633 | 0 | 0 | 0 | 0 | 0 | 0 | 1148.08 | 1148.08 | 0 | 0
NMED Title V | 35 | 35045 | 20200201 | Point Source Compressor Engines | All Wells | 319.1 | 1 | 9.9 | 0.3 | 3.2 | 319.1 | 1 | 9.9 | 0.3 | 3.2 | 0 | 0 | 0 | 0 | 0 | 0 | 0 | 0 | 0 | 0 | TRUE | 354555.5556 | 27.7198 | 9.6697 | 354555.5556 | 27.7198 | 9.6697 | 0 | 0 | 0 | 0 | 0 | 0 | 358135.2774 | 358135.2774 | 0 | 0
NMED Title V | 35 | 35045 | 20200253 | Point Source Compressor Engines | All Wells | 17 | 3.1 | 3.2 | 0 | 0.5 | 17 | 3.1 | 3.2 | 0 | 0.5 | 0 | 0 | 0 | 0 | 0 | 0 | 0 | 0 | 0 | 0 | TRUE | 1146.9552 | 0.021632 | 0.0021633 | 1146.9552 | 0.021632 | 0.0021633 | 0 | 0 | 0 | 0 | 0 | 0 | 1148.08 | 1148.08 | 0 | 0
NMED Title V | 35 | 35045 | 20200253 | Point Source Compressor Engines | All Wells | 21 | 5.2 | 5.7 | 0.1 | 0.9 | 21 | 5.2 | 5.7 | 0.1 | 0.9 | 0 | 0 | 0 | 0 | 0 | 0 | 0 | 0 | 0 | 0 | TRUE | 1416.827 | 0.026722 | 0.0026723 | 1416.827 | 0.026722 | 0.0026723 | 0 | 0 | 0 | 0 | 0 | 0 | 1418.2165 | 1418.2165 | 0 | 0
NMED Title V | 35 | 35045 | 20200253 | Point Source Compressor Engines | All Wells | 20.1 | 5 | 5.5 | 0.1 | 0.9 | 20.1 | 5 | 5.5 | 0.1 | 0.9 | 0 | 0 | 0 | 0 | 0 | 0 | 0 | 0 | 0 | 0 | TRUE | 1356.1058 | 0.025577 | 0.0025577 | 1356.1058 | 0.025577 | 0.0025577 | 0 | 0 | 0 | 0 | 0 | 0 | 1357.4358 | 1357.4358 | 0 | 0
NMED Title V | 35 | 35045 | 20200201 | Point Source Compressor Engines | All Wells | 333.4 | 3 | 133.8 | 2.2 | 4.4 | 333.4 | 3 | 133.8 | 2.2 | 4.4 | 0 | 0 | 0 | 0 | 0 | 0 | 0 | 0 | 0 | 0 | TRUE | 370444.4444 | 28.962 | 10.103 | 370444.4444 | 28.962 | 10.103 | 0 | 0 | 0 | 0 | 0 | 0 | 374184.5863 | 374184.5863 | 0 | 0
NMED Title V | 35 | 35045 | 31000404 | Point Source Heaters | All Wells | 3.2 | 0.2 | 2.7 | 0 | 0.2 | 3.2 | 0.2 | 2.7 | 0 | 0.2 | 0 | 0 | 0 | 0 | 0 | 0 | 0 | 0 | 0 | 0 | TRUE | 3840 | 0.0736 | 0.0704 | 3840 | 0.0736 | 0.0704 | 0 | 0 | 0 | 0 | 0 | 0 | 3863.3696 | 3863.3696 | 0 | 0
NMED Title V | 35 | 35045 | 40400311 | Point Source Tank Losses | All Wells | 0 | 17.7 | 0 | 0 | 0 | 0 | 17.7 | 0 | 0 | 0 | 0 | 0 | 0 | 0 | 0 | 0 | 0 | 0 | 0 | 0 | TRUE | 0.25517 | 3.017 | 0 | 0.25517 | 3.017 | 0 | 0 | 0 | 0 | 0 | 0 | 0 | 63.6117 | 63.6117 | 0 | 0
NMED Title V | 35 | 35045 | 40400311 | Point Source Tank Losses | All Wells | 0 | 17.1 | 0 | 0 | 0 | 0 | 17.1 | 0 | 0 | 0 | 0 | 0 | 0 | 0 | 0 | 0 | 0 | 0 | 0 | 0 | TRUE | 0.24652 | 2.9147 | 0 | 0.24652 | 2.9147 | 0 | 0 | 0 | 0 | 0 | 0 | 0 | 61.4554 | 61.4554 | 0 | 0
NMED Title V | 35 | 35045 | 20200201 | Point Source Compressor Engines | All Wells | 33.4 | 0.7 | 24.3 | 0.1 | 1.3 | 33.4 | 0.7 | 24.3 | 0.1 | 1.3 | 0 | 0 | 0 | 0 | 0 | 0 | 0 | 0 | 0 | 0 | TRUE | 37111.1111 | 2.9014 | 1.0121 | 37111.1111 | 2.9014 | 1.0121 | 0 | 0 | 0 | 0 | 0 | 0 | 37485.7984 | 37485.7984 | 0 | 0
NMED Title V | 35 | 35045 | 20200254 | Point Source Compressor Engines | All Wells | 19.8 | 5.1 | 0.8 | 0.1 | 0.9 | 19.8 | 5.1 | 0.8 | 0.1 | 0.9 | 0 | 0 | 0 | 0 | 0 | 0 | 0 | 0 | 0 | 0 | TRUE | 1335.8654 | 0.025195 | 0.0025196 | 1335.8654 | 0.025195 | 0.0025196 | 0 | 0 | 0 | 0 | 0 | 0 | 1337.1756 | 1337.1756 | 0 | 0
NMED Title V | 35 | 35045 | 31000228 | Point Source Heaters | All Wells | 2.3 | 0.1 | 1.9 | 0 | 0.2 | 2.3 | 0.1 | 1.9 | 0 | 0.2 | 0 | 0 | 0 | 0 | 0 | 0 | 0 | 0 | 0 | 0 | TRUE | 0.84062 | 9.9218 | 0 | 0.84062 | 9.9218 | 0 | 0 | 0 | 0 | 0 | 0 | 0 | 209.1992 | 209.1992 | 0 | 0
NMED Title V | 35 | 35045 | 31000209 | Other Not Classified | All Wells | 0.3 | 0.4 | 3.8 | 3.6 | 0 | 0.3 | 0.4 | 3.8 | 3.6 | 0 | 0 | 0 | 0 | 0 | 0 | 0 | 0 | 0 | 0 | 0 | TRUE | 498.3113 | 0.15441 | 0.0063343 | 498.3113 | 0.15441 | 0.0063343 | 0 | 0 | 0 | 0 | 0 | 0 | 503.5176 | 503.5176 | 0 | 0
NMED Title V | 35 | 35045 | 30600702 | Point Source Venting | All Wells | 0 | 0 | 0 | 0 | 32.9 | 0 | 0 | 0 | 0 | 32.9 | 0 | 0 | 0 | 0 | 0 | 0 | 0 | 0 | 0 | 0 | TRUE | 0 | 0 | 0 | 0 | 0 | 0 | 0 | 0 | 0 | 0 | 0 | 0 | 0 | 0 | 0 | 0
NMED Title V | 35 | 35045 | 30600701 | Point Source Venting | All Wells | 0 | 0 | 0 | 0 | 10.4 | 0 | 0 | 0 | 0 | 10.4 | 0 | 0 | 0 | 0 | 0 | 0 | 0 | 0 | 0 | 0 | TRUE | 0 | 0 | 0 | 0 | 0 | 0 | 0 | 0 | 0 | 0 | 0 | 0 | 0 | 0 | 0 | 0
NMED Title V | 35 | 35045 | 20200252 | Point Source Compressor Engines | All Wells | 183.6 | 9.4 | 37.1 | 0.1 | 4.3 | 183.6 | 9.4 | 37.1 | 0.1 | 4.3 | 0 | 0 | 0 | 0 | 0 | 0 | 0 | 0 | 0 | 0 | TRUE | 12387.1156 | 0.23363 | 0.023363 | 12387.1156 | 0.23363 | 0.023363 | 0 | 0 | 0 | 0 | 0 | 0 | 12399.2644 | 12399.2644 | 0 | 0
NMED Title V | 35 | 35045 | 20200252 | Point Source Compressor Engines | All Wells | 157.3 | 7.8 | 5.4 | 0.1 | 3.6 | 157.3 | 7.8 | 5.4 | 0.1 | 3.6 | 0 | 0 | 0 | 0 | 0 | 0 | 0 | 0 | 0 | 0 | TRUE | 10612.7085 | 0.20016 | 0.020016 | 10612.7085 | 0.20016 | 0.020016 | 0 | 0 | 0 | 0 | 0 | 0 | 10623.1171 | 10623.1171 | 0 | 0
NMED Title V | 35 | 35045 | 20200102 | Point Source Compressor Engines | All Wells | 0.2 | 0 | 0 | 0 | 0 | 0.2 | 0 | 0 | 0 | 0 | 0 | 0 | 0 | 0 | 0 | 0 | 0 | 0 | 0 | 0 | TRUE | 17.8462 | 0.010846 | 0 | 17.8462 | 0.010846 | 0 | 0 | 0 | 0 | 0 | 0 | 0 | 18.0739 | 18.0739 | 0 | 0
NMED Title V | 35 | 35045 | 31088811 | Point Source Fugitives | All Wells | 0 | 15.8 | 0 | 0 | 0 | 0 | 15.8 | 0 | 0 | 0 | 0 | 0 | 0 | 0 | 0 | 0 | 0 | 0 | 0 | 0 | TRUE | 5.7747 | 68.1587 | 0 | 5.7747 | 68.1587 | 0 | 0 | 0 | 0 | 0 | 0 | 0 | 1437.1074 | 1437.1074 | 0 | 0
NMED Title V | 35 | 35045 | 31088811 | Point Source Fugitives | All Wells | 0 | 1.7 | 0 | 0 | 0 | 0 | 1.7 | 0 | 0 | 0 | 0 | 0 | 0 | 0 | 0 | 0 | 0 | 0 | 0 | 0 | TRUE | 0.62133 | 7.3335 | 0 | 0.62133 | 7.3335 | 0 | 0 | 0 | 0 | 0 | 0 | 0 | 154.6255 | 154.6255 | 0 | 0
NMED Title V | 35 | 35045 | 31088811 | Point Source Fugitives | All Wells | 0 | 1.7 | 0 | 0 | 0 | 0 | 1.7 | 0 | 0 | 0 | 0 | 0 | 0 | 0 | 0 | 0 | 0 | 0 | 0 | 0 | TRUE | 0.62133 | 7.3335 | 0 | 0.62133 | 7.3335 | 0 | 0 | 0 | 0 | 0 | 0 | 0 | 154.6255 | 154.6255 | 0 | 0
NMED Title V | 35 | 35045 | 31088811 | Point Source Fugitives | All Wells | 0 | 40.1 | 0 | 0 | 0 | 0 | 40.1 | 0 | 0 | 0 | 0 | 0 | 0 | 0 | 0 | 0 | 0 | 0 | 0 | 0 | TRUE | 14.6561 | 172.9851 | 0 | 14.6561 | 172.9851 | 0 | 0 | 0 | 0 | 0 | 0 | 0 | 3647.3421 | 3647.3421 | 0 | 0
NMED Title V | 35 | 35045 | 31088811 | Point Source Fugitives | All Wells | 0 | 17.7 | 0 | 0 | 0 | 0 | 17.7 | 0 | 0 | 0 | 0 | 0 | 0 | 0 | 0 | 0 | 0 | 0 | 0 | 0 | TRUE | 6.4691 | 76.355 | 0 | 6.4691 | 76.355 | 0 | 0 | 0 | 0 | 0 | 0 | 0 | 1609.9241 | 1609.9241 | 0 | 0
NMED Title V | 35 | 35045 | 31088811 | Point Source Fugitives | All Wells | 0 | 0.1 | 0 | 0 | 0 | 0 | 0.1 | 0 | 0 | 0 | 0 | 0 | 0 | 0 | 0 | 0 | 0 | 0 | 0 | 0 | TRUE | 0.036549 | 0.43138 | 0 | 0.036549 | 0.43138 | 0 | 0 | 0 | 0 | 0 | 0 | 0 | 9.0956 | 9.0956 | 0 | 0
NMED Title V | 35 | 35045 | 31088811 | Point Source Fugitives | All Wells | 0 | 0.1 | 0 | 0 | 0 | 0 | 0.1 | 0 | 0 | 0 | 0 | 0 | 0 | 0 | 0 | 0 | 0 | 0 | 0 | 0 | TRUE | 0.036549 | 0.43138 | 0 | 0.036549 | 0.43138 | 0 | 0 | 0 | 0 | 0 | 0 | 0 | 9.0956 | 9.0956 | 0 | 0
NMED Title V | 35 | 35045 | 40400314 | Point Source Tank Losses | All Wells | 0 | 2.5 | 0 | 0 | 0 | 0 | 2.5 | 0 | 0 | 0 | 0 | 0 | 0 | 0 | 0 | 0 | 0 | 0 | 0 | 0 | TRUE | 0.036041 | 0.42613 | 0 | 0.036041 | 0.42613 | 0 | 0 | 0 | 0 | 0 | 0 | 0 | 8.9847 | 8.9847 | 0 | 0
NMED Title V | 35 | 35045 | 40400311 | Point Source Tank Losses | All Wells | 0 | 0.4 | 0 | 0 | 0 | 0 | 0.4 | 0 | 0 | 0 | 0 | 0 | 0 | 0 | 0 | 0 | 0 | 0 | 0 | 0 | TRUE | 0.0057666 | 0.06818 | 0 | 0.0057666 | 0.06818 | 0 | 0 | 0 | 0 | 0 | 0 | 0 | 1.4376 | 1.4376 | 0 | 0
NMED Title V | 35 | 35045 | 31000299 | Other Not Classified | All Wells | 0.3 | 0.4 | 0.6 | 0 | 0 | 0.3 | 0.4 | 0.6 | 0 | 0 | 0 | 0 | 0 | 0 | 0 | 0 | 0 | 0 | 0 | 0 | TRUE | 0.1462 | 1.7255 | 0 | 0.1462 | 1.7255 | 0 | 0 | 0 | 0 | 0 | 0 | 0 | 36.3825 | 36.3825 | 0 | 0
NMED Title V | 35 | 35045 | 20200254 | Point Source Compressor Engines | All Wells | 0.2 | 0.1 | 0.3 | 0 | 0 | 0 | 0 | 0 | 0 | 0 | 0.2 | 0.1 | 0.3 | 0 | 0 | 0 | 0 | 0 | 0 | 0 | TRUE | 13.4936 | 0.0002545 | 2.545e-05 | 0 | 0 | 0 | 13.4936 | 0.0002545 | 2.545e-05 | 0 | 0 | 0 | 13.5068 | 0 | 13.5068 | 0
NMED Title V | 35 | 35039 | 20200201 | Point Source Compressor Engines | All Wells | 74.9 | 2.2 | 61.2 | 0.5 | 1 | 0 | 0 | 0 | 0 | 0 | 0 | 0 | 0 | 0 | 0 | 74.9 | 2.2 | 61.2 | 0.5 | 1 | TRUE | 83222.2222 | 6.5065 | 2.2697 | 0 | 0 | 0 | 0 | 0 | 0 | 83222.2222 | 6.5065 | 2.2697 | 84062.464 | 0 | 0 | 84062.464
NMED Title V | 35 | 35039 | 20200201 | Point Source Compressor Engines | All Wells | 50 | 2.1 | 62.8 | 0.4 | 0.8 | 0 | 0 | 0 | 0 | 0 | 0 | 0 | 0 | 0 | 0 | 50 | 2.1 | 62.8 | 0.4 | 0.8 | TRUE | 55555.5556 | 4.3434 | 1.5152 | 0 | 0 | 0 | 0 | 0 | 0 | 55555.5556 | 4.3434 | 1.5152 | 56116.4646 | 0 | 0 | 56116.4646
NMED Title V | 35 | 35039 | 31000404 | Point Source Heaters | All Wells | 0.2 | 0 | 0.2 | 0 | 0 | 0 | 0 | 0 | 0 | 0 | 0 | 0 | 0 | 0 | 0 | 0.2 | 0 | 0.2 | 0 | 0 | TRUE | 240 | 0.0046 | 0.0044 | 0 | 0 | 0 | 0 | 0 | 0 | 240 | 0.0046 | 0.0044 | 241.4606 | 0 | 0 | 241.4606
NMED Title V | 35 | 35039 | 40400311 | Point Source Tank Losses | All Wells | 0 | 7.5 | 0 | 0 | 0 | 0 | 0 | 0 | 0 | 0 | 0 | 0 | 0 | 0 | 0 | 0 | 7.5 | 0 | 0 | 0 | TRUE | 0.10812 | 1.2784 | 0 | 0 | 0 | 0 | 0 | 0 | 0 | 0.10812 | 1.2784 | 0 | 26.9541 | 0 | 0 | 26.9541
NMED Title V | 35 | 35039 | 31000228 | Point Source Heaters | All Wells | 0.7 | 0.1 | 0.8 | 0 | 0 | 0 | 0 | 0 | 0 | 0 | 0 | 0 | 0 | 0 | 0 | 0.7 | 0.1 | 0.8 | 0 | 0 | TRUE | 0.25584 | 3.0197 | 0 | 0 | 0 | 0 | 0 | 0 | 0 | 0.25584 | 3.0197 | 0 | 63.6693 | 0 | 0 | 63.6693
NMED Title V | 35 | 35039 | 31000227 | Point Source Dehydrators | All Wells | 0 | 3 | 0 | 0 | 0 | 0 | 0 | 0 | 0 | 0 | 0 | 0 | 0 | 0 | 0 | 0 | 3 | 0 | 0 | 0 | TRUE | 1.0965 | 12.9415 | 0 | 0 | 0 | 0 | 0 | 0 | 0 | 1.0965 | 12.9415 | 0 | 272.8685 | 0 | 0 | 272.8685
NMED Title V | 35 | 35039 | 40400311 | Point Source Tank Losses | All Wells | 0 | 7.5 | 0 | 0 | 0 | 0 | 0 | 0 | 0 | 0 | 0 | 0 | 0 | 0 | 0 | 0 | 7.5 | 0 | 0 | 0 | TRUE | 0.10812 | 1.2784 | 0 | 0 | 0 | 0 | 0 | 0 | 0 | 0.10812 | 1.2784 | 0 | 26.9541 | 0 | 0 | 26.9541
NMED Title V | 35 | 35039 | 31000205 | Point Source Flares | All Wells | 0.6 | 0 | 1.3 | 0 | 0 | 0 | 0 | 0 | 0 | 0 | 0 | 0 | 0 | 0 | 0 | 0.6 | 0 | 1.3 | 0 | 0 | TRUE | 996.6226 | 0.30882 | 0.012669 | 0 | 0 | 0 | 0 | 0 | 0 | 996.6226 | 0.30882 | 0.012669 | 1007.0352 | 0 | 0 | 1007.0352
NMED Title V | 35 | 35039 | 20200201 | Point Source Compressor Engines | All Wells | 77 | 2.3 | 62.9 | 0.5 | 1 | 0 | 0 | 0 | 0 | 0 | 0 | 0 | 0 | 0 | 0 | 77 | 2.3 | 62.9 | 0.5 | 1 | TRUE | 85555.5556 | 6.6889 | 2.3333 | 0 | 0 | 0 | 0 | 0 | 0 | 85555.5556 | 6.6889 | 2.3333 | 86419.3556 | 0 | 0 | 86419.3556
NMED Title V | 35 | 35039 | 31088811 | Point Source Fugitives | All Wells | 0 | 6.1 | 0 | 0 | 0 | 0 | 0 | 0 | 0 | 0 | 0 | 0 | 0 | 0 | 0 | 0 | 6.1 | 0 | 0 | 0 | TRUE | 2.2295 | 26.3144 | 0 | 0 | 0 | 0 | 0 | 0 | 0 | 2.2295 | 26.3144 | 0 | 554.8326 | 0 | 0 | 554.8326
NMED Title V | 35 | 35039 | 31088811 | Point Source Fugitives | All Wells | 0 | 2.8 | 0 | 0 | 0 | 0 | 0 | 0 | 0 | 0 | 0 | 0 | 0 | 0 | 0 | 0 | 2.8 | 0 | 0 | 0 | TRUE | 1.0234 | 12.0788 | 0 | 0 | 0 | 0 | 0 | 0 | 0 | 1.0234 | 12.0788 | 0 | 254.6773 | 0 | 0 | 254.6773
NMED Title V | 35 | 35039 | 31088811 | Point Source Fugitives | All Wells | 0 | 11.3 | 0 | 0 | 0 | 0 | 0 | 0 | 0 | 0 | 0 | 0 | 0 | 0 | 0 | 0 | 11.3 | 0 | 0 | 0 | TRUE | 4.13 | 48.7464 | 0 | 0 | 0 | 0 | 0 | 0 | 0 | 4.13 | 48.7464 | 0 | 1027.8046 | 0 | 0 | 1027.8046
NMED Title V | 35 | 35039 | 20200201 | Point Source Compressor Engines | All Wells | 51.4 | 11.8 | 41.2 | 1.1 | 2.2 | 0 | 0 | 0 | 0 | 0 | 51.4 | 11.8 | 41.2 | 1.1 | 2.2 | 0 | 0 | 0 | 0 | 0 | TRUE | 57111.1111 | 4.4651 | 1.5576 | 0 | 0 | 0 | 57111.1111 | 4.4651 | 1.5576 | 0 | 0 | 0 | 57687.7257 | 0 | 57687.7257 | 0
NMED Title V | 35 | 35039 | 20200201 | Point Source Compressor Engines | All Wells | 10.7 | 2.4 | 8.5 | 0.2 | 0.5 | 0 | 0 | 0 | 0 | 0 | 10.7 | 2.4 | 8.5 | 0.2 | 0.5 | 0 | 0 | 0 | 0 | 0 | TRUE | 11888.8889 | 0.92949 | 0.32424 | 0 | 0 | 0 | 11888.8889 | 0.92949 | 0.32424 | 0 | 0 | 0 | 12008.9234 | 0 | 12008.9234 | 0
NMED Title V | 35 | 35039 | 20200254 | Point Source Compressor Engines | All Wells | 13.7 | 9.1 | 24.1 | 0 | 0.3 | 0 | 0 | 0 | 0 | 0 | 13.7 | 9.1 | 24.1 | 0 | 0.3 | 0 | 0 | 0 | 0 | 0 | TRUE | 924.3109 | 0.017433 | 0.0017433 | 0 | 0 | 0 | 924.3109 | 0.017433 | 0.0017433 | 0 | 0 | 0 | 925.2174 | 0 | 925.2174 | 0
NMED Title V | 35 | 35039 | 20200254 | Point Source Compressor Engines | All Wells | 12.8 | 8.5 | 22.5 | 0 | 0.3 | 0 | 0 | 0 | 0 | 0 | 12.8 | 8.5 | 22.5 | 0 | 0.3 | 0 | 0 | 0 | 0 | 0 | TRUE | 863.5898 | 0.016288 | 0.0016288 | 0 | 0 | 0 | 863.5898 | 0.016288 | 0.0016288 | 0 | 0 | 0 | 864.4367 | 0 | 864.4367 | 0
NMED Title V | 35 | 35039 | 20200254 | Point Source Compressor Engines | All Wells | 12.2 | 8.1 | 21.5 | 0 | 0.3 | 0 | 0 | 0 | 0 | 0 | 12.2 | 8.1 | 21.5 | 0 | 0.3 | 0 | 0 | 0 | 0 | 0 | TRUE | 823.109 | 0.015524 | 0.0015524 | 0 | 0 | 0 | 823.109 | 0.015524 | 0.0015524 | 0 | 0 | 0 | 823.9163 | 0 | 823.9163 | 0
NMED Title V | 35 | 35039 | 20200254 | Point Source Compressor Engines | All Wells | 16.1 | 10.8 | 28.5 | 0 | 0.4 | 0 | 0 | 0 | 0 | 0 | 16.1 | 10.8 | 28.5 | 0 | 0.4 | 0 | 0 | 0 | 0 | 0 | TRUE | 1086.234 | 0.020487 | 0.0020487 | 0 | 0 | 0 | 1086.234 | 0.020487 | 0.0020487 | 0 | 0 | 0 | 1087.2993 | 0 | 1087.2993 | 0
NMED Title V | 35 | 35039 | 20200254 | Point Source Compressor Engines | All Wells | 11.4 | 7.6 | 20.1 | 0 | 0.3 | 0 | 0 | 0 | 0 | 0 | 11.4 | 7.6 | 20.1 | 0 | 0.3 | 0 | 0 | 0 | 0 | 0 | TRUE | 769.1346 | 0.014507 | 0.0014507 | 0 | 0 | 0 | 769.1346 | 0.014507 | 0.0014507 | 0 | 0 | 0 | 769.889 | 0 | 769.889 | 0
NMED Title V | 35 | 35039 | 20200253 | Point Source Compressor Engines | All Wells | 11.3 | 1 | 21.6 | 0 | 0.6 | 0 | 0 | 0 | 0 | 0 | 11.3 | 1 | 21.6 | 0 | 0.6 | 0 | 0 | 0 | 0 | 0 | TRUE | 762.3878 | 0.014379 | 0.0014379 | 0 | 0 | 0 | 762.3878 | 0.014379 | 0.0014379 | 0 | 0 | 0 | 763.1356 | 0 | 763.1356 | 0
NMED Title V | 35 | 35039 | 31000404 | Point Source Heaters | All Wells | 0.2 | 0 | 0.1 | 0 | 0 | 0 | 0 | 0 | 0 | 0 | 0.2 | 0 | 0.1 | 0 | 0 | 0 | 0 | 0 | 0 | 0 | TRUE | 240 | 0.0046 | 0.0044 | 0 | 0 | 0 | 240 | 0.0046 | 0.0044 | 0 | 0 | 0 | 241.4606 | 0 | 241.4606 | 0
NMED Title V | 35 | 35039 | 20200254 | Point Source Compressor Engines | All Wells | 4.9 | 3.3 | 8.7 | 0 | 0.1 | 0 | 0 | 0 | 0 | 0 | 4.9 | 3.3 | 8.7 | 0 | 0.1 | 0 | 0 | 0 | 0 | 0 | TRUE | 330.593 | 0.0062353 | 0.00062353 | 0 | 0 | 0 | 330.593 | 0.0062353 | 0.00062353 | 0 | 0 | 0 | 330.9172 | 0 | 330.9172 | 0
NMED Title V | 35 | 35039 | 40400311 | Point Source Tank Losses | All Wells | 0 | 4.3 | 0 | 0 | 0 | 0 | 0 | 0 | 0 | 0 | 0 | 4.3 | 0 | 0 | 0 | 0 | 0 | 0 | 0 | 0 | TRUE | 0.061991 | 0.73294 | 0 | 0 | 0 | 0 | 0.061991 | 0.73294 | 0 | 0 | 0 | 0 | 15.4537 | 0 | 15.4537 | 0
NMED Title V | 35 | 35039 | 40400311 | Point Source Tank Losses | All Wells | 0 | 4.3 | 0 | 0 | 0 | 0 | 0 | 0 | 0 | 0 | 0 | 4.3 | 0 | 0 | 0 | 0 | 0 | 0 | 0 | 0 | TRUE | 0.061991 | 0.73294 | 0 | 0 | 0 | 0 | 0.061991 | 0.73294 | 0 | 0 | 0 | 0 | 15.4537 | 0 | 15.4537 | 0
NMED Title V | 35 | 35039 | 40400311 | Point Source Tank Losses | All Wells | 0 | 4.3 | 0 | 0 | 0 | 0 | 0 | 0 | 0 | 0 | 0 | 4.3 | 0 | 0 | 0 | 0 | 0 | 0 | 0 | 0 | TRUE | 0.061991 | 0.73294 | 0 | 0 | 0 | 0 | 0.061991 | 0.73294 | 0 | 0 | 0 | 0 | 15.4537 | 0 | 15.4537 | 0
NMED Title V | 35 | 35039 | 20200253 | Point Source Compressor Engines | All Wells | 4.9 | 0.4 | 9.3 | 0 | 0.3 | 0 | 0 | 0 | 0 | 0 | 4.9 | 0.4 | 9.3 | 0 | 0.3 | 0 | 0 | 0 | 0 | 0 | TRUE | 330.593 | 0.0062353 | 0.00062353 | 0 | 0 | 0 | 330.593 | 0.0062353 | 0.00062353 | 0 | 0 | 0 | 330.9172 | 0 | 330.9172 | 0
NMED Title V | 35 | 35039 | 20200254 | Point Source Compressor Engines | All Wells | 16.4 | 10.9 | 28.9 | 0 | 0.4 | 0 | 0 | 0 | 0 | 0 | 16.4 | 10.9 | 28.9 | 0 | 0.4 | 0 | 0 | 0 | 0 | 0 | TRUE | 1106.4744 | 0.020869 | 0.0020869 | 0 | 0 | 0 | 1106.4744 | 0.020869 | 0.0020869 | 0 | 0 | 0 | 1107.5596 | 0 | 1107.5596 | 0
NMED Title V | 35 | 35039 | 31000404 | Point Source Heaters | All Wells | 0.4 | 0 | 0.3 | 0 | 0 | 0 | 0 | 0 | 0 | 0 | 0.4 | 0 | 0.3 | 0 | 0 | 0 | 0 | 0 | 0 | 0 | TRUE | 480 | 0.0092 | 0.0088 | 0 | 0 | 0 | 480 | 0.0092 | 0.0088 | 0 | 0 | 0 | 482.9212 | 0 | 482.9212 | 0
NMED Title V | 35 | 35039 | 20200254 | Point Source Compressor Engines | All Wells | 12.1 | 8.1 | 21.4 | 0 | 0.3 | 0 | 0 | 0 | 0 | 0 | 12.1 | 8.1 | 21.4 | 0 | 0.3 | 0 | 0 | 0 | 0 | 0 | TRUE | 816.3622 | 0.015397 | 0.0015397 | 0 | 0 | 0 | 816.3622 | 0.015397 | 0.0015397 | 0 | 0 | 0 | 817.1629 | 0 | 817.1629 | 0
NMED Title V | 35 | 35039 | 20200254 | Point Source Compressor Engines | All Wells | 15.3 | 10.2 | 27 | 0 | 0.4 | 0 | 0 | 0 | 0 | 0 | 15.3 | 10.2 | 27 | 0 | 0.4 | 0 | 0 | 0 | 0 | 0 | TRUE | 1032.2596 | 0.019469 | 0.0019469 | 0 | 0 | 0 | 1032.2596 | 0.019469 | 0.0019469 | 0 | 0 | 0 | 1033.272 | 0 | 1033.272 | 0
NMED Title V | 35 | 35039 | 31000404 | Point Source Heaters | All Wells | 0.2 | 0 | 0.2 | 0 | 0 | 0 | 0 | 0 | 0 | 0 | 0.2 | 0 | 0.2 | 0 | 0 | 0 | 0 | 0 | 0 | 0 | TRUE | 240 | 0.0046 | 0.0044 | 0 | 0 | 0 | 240 | 0.0046 | 0.0044 | 0 | 0 | 0 | 241.4606 | 0 | 241.4606 | 0
NMED Title V | 35 | 35039 | 40400311 | Point Source Tank Losses | All Wells | 0 | 4.3 | 0 | 0 | 0 | 0 | 0 | 0 | 0 | 0 | 0 | 4.3 | 0 | 0 | 0 | 0 | 0 | 0 | 0 | 0 | TRUE | 0.061991 | 0.73294 | 0 | 0 | 0 | 0 | 0.061991 | 0.73294 | 0 | 0 | 0 | 0 | 15.4537 | 0 | 15.4537 | 0
NMED Title V | 35 | 35039 | 31000299 | Other Not Classified | All Wells | 0 | 5.1 | 0 | 0 | 0 | 0 | 0 | 0 | 0 | 0 | 0 | 5.1 | 0 | 0 | 0 | 0 | 0 | 0 | 0 | 0 | TRUE | 1.864 | 22.0006 | 0 | 0 | 0 | 0 | 1.864 | 22.0006 | 0 | 0 | 0 | 0 | 463.8764 | 0 | 463.8764 | 0
NMED Title V | 35 | 35039 | 31088811 | Point Source Fugitives | All Wells | 0 | 1.8 | 0 | 0 | 0 | 0 | 0 | 0 | 0 | 0 | 0 | 1.8 | 0 | 0 | 0 | 0 | 0 | 0 | 0 | 0 | TRUE | 0.65788 | 7.7649 | 0 | 0 | 0 | 0 | 0.65788 | 7.7649 | 0 | 0 | 0 | 0 | 163.7211 | 0 | 163.7211 | 0
NMED Title V | 35 | 35039 | 31000299 | Other Not Classified | All Wells | 0 | 2.7 | 0 | 0 | 0 | 0 | 0 | 0 | 0 | 0 | 0 | 2.7 | 0 | 0 | 0 | 0 | 0 | 0 | 0 | 0 | TRUE | 0.98682 | 11.6474 | 0 | 0 | 0 | 0 | 0.98682 | 11.6474 | 0 | 0 | 0 | 0 | 245.5816 | 0 | 245.5816 | 0
NMED Title V | 35 | 35039 | 31088811 | Point Source Fugitives | All Wells | 0 | 4.4 | 0 | 0 | 0 | 0 | 0 | 0 | 0 | 0 | 0 | 4.4 | 0 | 0 | 0 | 0 | 0 | 0 | 0 | 0 | TRUE | 1.6081 | 18.9809 | 0 | 0 | 0 | 0 | 1.6081 | 18.9809 | 0 | 0 | 0 | 0 | 400.2071 | 0 | 400.2071 | 0
NMED Title V | 35 | 35043 | 20200253 | Point Source Compressor Engines | All Wells | 0 | 0 | 0.01 | 0 | 0 | 0 | 0 | 0 | 0 | 0 | 0 | 0 | 0.01 | 0 | 0 | 0 | 0 | 0 | 0 | 0 | TRUE | 0 | 0 | 0 | 0 | 0 | 0 | 0 | 0 | 0 | 0 | 0 | 0 | 0 | 0 | 0 | 0
NMED Title V | 35 | 35043 | 20200253 | Point Source Compressor Engines | All Wells | 7.17 | 1.84 | 10.85 | 0.2 | 0.25 | 0 | 0 | 0 | 0 | 0 | 7.17 | 1.84 | 10.85 | 0.2 | 0.25 | 0 | 0 | 0 | 0 | 0 | TRUE | 483.7452 | 0.0091238 | 0.00091238 | 0 | 0 | 0 | 483.7452 | 0.0091238 | 0.00091238 | 0 | 0 | 0 | 484.2196 | 0 | 484.2196 | 0
NMED Title V | 35 | 35043 | 20200253 | Point Source Compressor Engines | All Wells | 5.27 | 1.35 | 7.98 | 0.15 | 0.18 | 0 | 0 | 0 | 0 | 0 | 5.27 | 1.35 | 7.98 | 0.15 | 0.18 | 0 | 0 | 0 | 0 | 0 | TRUE | 355.5561 | 0.0067061 | 0.00067061 | 0 | 0 | 0 | 355.5561 | 0.0067061 | 0.00067061 | 0 | 0 | 0 | 355.9048 | 0 | 355.9048 | 0
NMED Title V | 35 | 35043 | 20200254 | Point Source Compressor Engines | All Wells | 3.17 | 1.59 | 5.84 | 0.1 | 0.05 | 0 | 0 | 0 | 0 | 0 | 3.17 | 1.59 | 5.84 | 0.1 | 0.05 | 0 | 0 | 0 | 0 | 0 | TRUE | 213.8734 | 0.0040338 | 0.00040338 | 0 | 0 | 0 | 213.8734 | 0.0040338 | 0.00040338 | 0 | 0 | 0 | 214.0832 | 0 | 214.0832 | 0
NMED Title V | 35 | 35043 | 31088811 | Point Source Fugitives | All Wells | 0 | 1.7 | 0 | 0 | 0 | 0 | 0 | 0 | 0 | 0 | 0 | 1.7 | 0 | 0 | 0 | 0 | 0 | 0 | 0 | 0 | TRUE | 0.62133 | 7.3335 | 0 | 0 | 0 | 0 | 0.62133 | 7.3335 | 0 | 0 | 0 | 0 | 154.6255 | 0 | 154.6255 | 0
NMED Title V | 35 | 35039 | 31000301 | Point Source Dehydrators | All Wells | 0 | 0.995 | 0 | 0 | 0 | 0 | 0 | 0 | 0 | 0 | 0 | 0.995 | 0 | 0 | 0 | 0 | 0 | 0 | 0 | 0 | TRUE | 0.36366 | 4.2923 | 0 | 0 | 0 | 0 | 0.36366 | 4.2923 | 0 | 0 | 0 | 0 | 90.5014 | 0 | 90.5014 | 0
NMED Title V | 35 | 35039 | 31000302 | Point Source Heaters | All Wells | 0.34 | 0.02 | 0.29 | 0.01 | 0.02 | 0 | 0 | 0 | 0 | 0 | 0.34 | 0.02 | 0.29 | 0.01 | 0.02 | 0 | 0 | 0 | 0 | 0 | TRUE | 0.12427 | 1.4667 | 0 | 0 | 0 | 0 | 0.12427 | 1.4667 | 0 | 0 | 0 | 0 | 30.9251 | 0 | 30.9251 | 0
NMED Title V | 35 | 35039 | 20200254 | Point Source Compressor Engines | All Wells | 4.91 | 0.72 | 2.83 | 0 | 0 | 0 | 0 | 0 | 0 | 0 | 4.91 | 0.72 | 2.83 | 0 | 0 | 0 | 0 | 0 | 0 | 0 | TRUE | 331.2676 | 0.006248 | 0.0006248 | 0 | 0 | 0 | 331.2676 | 0.006248 | 0.0006248 | 0 | 0 | 0 | 331.5925 | 0 | 331.5925 | 0
NMED Title V | 35 | 35039 | 20200254 | Point Source Compressor Engines | All Wells | 0.21 | 0.03 | 0.12 | 0 | 0 | 0 | 0 | 0 | 0 | 0 | 0.21 | 0.03 | 0.12 | 0 | 0 | 0 | 0 | 0 | 0 | 0 | TRUE | 14.1683 | 0.00026723 | 2.6723e-05 | 0 | 0 | 0 | 14.1683 | 0.00026723 | 2.6723e-05 | 0 | 0 | 0 | 14.1822 | 0 | 14.1822 | 0
NMED Title V | 35 | 35039 | 20100202 | Point Source Compressor Engines | All Wells | 0.19 | 0.006 | 0.017 | 0 | 0 | 0 | 0 | 0 | 0 | 0 | 0.19 | 0.006 | 0.017 | 0 | 0 | 0 | 0 | 0 | 0 | 0 | TRUE | 12.8189 | 0.00024178 | 2.4178e-05 | 0 | 0 | 0 | 12.8189 | 0.00024178 | 2.4178e-05 | 0 | 0 | 0 | 12.8315 | 0 | 12.8315 | 0
NMED Title V | 35 | 35039 | 31000305 | Amine Units | All Wells | 0 | 0 | 0 | 0.069 | 0 | 0 | 0 | 0 | 0 | 0 | 0 | 0 | 0 | 0.069 | 0 | 0 | 0 | 0 | 0 | 0 | TRUE | 0 | 0 | 0 | 0 | 0 | 0 | 0 | 0 | 0 | 0 | 0 | 0 | 0 | 0 | 0 | 0
NMED Title V | 35 | 35039 | 20100202 | Point Source Compressor Engines | All Wells | 16.52 | 3.72 | 12.4 | 0 | 0.002 | 0 | 0 | 0 | 0 | 0 | 16.52 | 3.72 | 12.4 | 0 | 0.002 | 0 | 0 | 0 | 0 | 0 | TRUE | 1114.5705 | 0.021022 | 0.0021022 | 0 | 0 | 0 | 1114.5705 | 0.021022 | 0.0021022 | 0 | 0 | 0 | 1115.6637 | 0 | 1115.6637 | 0
NMED Title V | 35 | 35039 | 20200254 | Point Source Compressor Engines | All Wells | 25.98 | 3.65 | 14.52 | 0 | 0.003 | 0 | 0 | 0 | 0 | 0 | 25.98 | 3.65 | 14.52 | 0 | 0.003 | 0 | 0 | 0 | 0 | 0 | TRUE | 1752.8173 | 0.03306 | 0.003306 | 0 | 0 | 0 | 1752.8173 | 0.03306 | 0.003306 | 0 | 0 | 0 | 1754.5364 | 0 | 1754.5364 | 0
NMED Title V | 35 | 35039 | 31088811 | Point Source Fugitives | All Wells | 0 | 4.8 | 0 | 0 | 0 | 0 | 0 | 0 | 0 | 0 | 0 | 4.8 | 0 | 0 | 0 | 0 | 0 | 0 | 0 | 0 | TRUE | 1.7543 | 20.7064 | 0 | 0 | 0 | 0 | 1.7543 | 20.7064 | 0 | 0 | 0 | 0 | 436.5896 | 0 | 436.5896 | 0
NMED Title V | 35 | 35039 | 31000302 | Point Source Heaters | All Wells | 0.3 | 0 | 0.1 | 0 | 0 | 0 | 0 | 0 | 0 | 0 | 0 | 0 | 0 | 0 | 0 | 0.3 | 0 | 0.1 | 0 | 0 | TRUE | 0.10965 | 1.2942 | 0 | 0 | 0 | 0 | 0 | 0 | 0 | 0.10965 | 1.2942 | 0 | 27.2868 | 0 | 0 | 27.2868
NMED Title V | 35 | 35039 | 20200254 | Point Source Compressor Engines | All Wells | 16.7 | 13.3 | 18.7 | 1 | 0 | 0 | 0 | 0 | 0 | 0 | 0 | 0 | 0 | 0 | 0 | 16.7 | 13.3 | 18.7 | 1 | 0 | TRUE | 1126.7148 | 0.021251 | 0.0021251 | 0 | 0 | 0 | 0 | 0 | 0 | 1126.7148 | 0.021251 | 0.0021251 | 1127.8198 | 0 | 0 | 1127.8198
NMED Title V | 35 | 35039 | 20200254 | Point Source Compressor Engines | All Wells | 3.7 | 7.6 | 15.8 | 0.6 | 0 | 0 | 0 | 0 | 0 | 0 | 0 | 0 | 0 | 0 | 0 | 3.7 | 7.6 | 15.8 | 0.6 | 0 | TRUE | 249.6314 | 0.0047082 | 0.00047083 | 0 | 0 | 0 | 0 | 0 | 0 | 249.6314 | 0.0047082 | 0.00047083 | 249.8762 | 0 | 0 | 249.8762
NMED Title V | 35 | 35039 | 20200254 | Point Source Compressor Engines | All Wells | 15.4 | 9.8 | 14.3 | 0.8 | 0 | 0 | 0 | 0 | 0 | 0 | 0 | 0 | 0 | 0 | 0 | 15.4 | 9.8 | 14.3 | 0.8 | 0 | TRUE | 1039.0064 | 0.019596 | 0.0019597 | 0 | 0 | 0 | 0 | 0 | 0 | 1039.0064 | 0.019596 | 0.0019597 | 1040.0254 | 0 | 0 | 1040.0254
NMED Title V | 35 | 35039 | 31000301 | Point Source Dehydrators | All Wells | 0 | 4.9 | 0 | 0 | 0 | 0 | 0 | 0 | 0 | 0 | 0 | 0 | 0 | 0 | 0 | 0 | 4.9 | 0 | 0 | 0 | TRUE | 1.7909 | 21.1378 | 0 | 0 | 0 | 0 | 0 | 0 | 0 | 1.7909 | 21.1378 | 0 | 445.6852 | 0 | 0 | 445.6852
NMED Title V | 35 | 35039 | 31000299 | Other Not Classified | All Wells | 0 | 0.2 | 0 | 0 | 0 | 0 | 0 | 0 | 0 | 0 | 0 | 0 | 0 | 0 | 0 | 0 | 0.2 | 0 | 0 | 0 | TRUE | 0.073098 | 0.86277 | 0 | 0 | 0 | 0 | 0 | 0 | 0 | 0.073098 | 0.86277 | 0 | 18.1912 | 0 | 0 | 18.1912
NMED Title V | 35 | 35039 | 20200254 | Point Source Compressor Engines | All Wells | 2.7 | 8 | 18.2 | 0.6 | 0.4 | 0 | 0 | 0 | 0 | 0 | 0 | 0 | 0 | 0 | 0 | 2.7 | 8 | 18.2 | 0.6 | 0.4 | TRUE | 182.1635 | 0.0034358 | 0.00034358 | 0 | 0 | 0 | 0 | 0 | 0 | 182.1635 | 0.0034358 | 0.00034358 | 182.3421 | 0 | 0 | 182.3421
NMED Title V | 35 | 35039 | 20200254 | Point Source Compressor Engines | All Wells | 0 | 1.4 | 2.7 | 0.1 | 0.1 | 0 | 0 | 0 | 0 | 0 | 0 | 0 | 0 | 0 | 0 | 0 | 1.4 | 2.7 | 0.1 | 0.1 | TRUE | 0 | 0 | 0 | 0 | 0 | 0 | 0 | 0 | 0 | 0 | 0 | 0 | 0 | 0 | 0 | 0
NMED Title V | 35 | 35039 | 20200254 | Point Source Compressor Engines | All Wells | 8.3 | 8.9 | 14.1 | 0.7 | 0.5 | 0 | 0 | 0 | 0 | 0 | 0 | 0 | 0 | 0 | 0 | 8.3 | 8.9 | 14.1 | 0.7 | 0.5 | TRUE | 559.984 | 0.010562 | 0.0010562 | 0 | 0 | 0 | 0 | 0 | 0 | 559.984 | 0.010562 | 0.0010562 | 560.5332 | 0 | 0 | 560.5332
NMED Title V | 35 | 35039 | 20200254 | Point Source Compressor Engines | All Wells | 1 | 1.5 | 3 | 0.1 | 0.1 | 0 | 0 | 0 | 0 | 0 | 0 | 0 | 0 | 0 | 0 | 1 | 1.5 | 3 | 0.1 | 0.1 | TRUE | 67.468 | 0.0012725 | 0.00012725 | 0 | 0 | 0 | 0 | 0 | 0 | 67.468 | 0.0012725 | 0.00012725 | 67.5341 | 0 | 0 | 67.5341
NMED Title V | 35 | 35039 | 20200254 | Point Source Compressor Engines | All Wells | 4 | 12.2 | 21.7 | 1 | 0.7 | 0 | 0 | 0 | 0 | 0 | 0 | 0 | 0 | 0 | 0 | 4 | 12.2 | 21.7 | 1 | 0.7 | TRUE | 269.8718 | 0.00509 | 0.000509 | 0 | 0 | 0 | 0 | 0 | 0 | 269.8718 | 0.00509 | 0.000509 | 270.1365 | 0 | 0 | 270.1365
NMED Title V | 35 | 35039 | 40400311 | Point Source Tank Losses | All Wells | 0 | 16.1 | 0 | 0 | 0 | 0 | 0 | 0 | 0 | 0 | 0 | 0 | 0 | 0 | 0 | 0 | 16.1 | 0 | 0 | 0 | TRUE | 0.23211 | 2.7443 | 0 | 0 | 0 | 0 | 0 | 0 | 0 | 0.23211 | 2.7443 | 0 | 57.8615 | 0 | 0 | 57.8615
NMED Title V | 35 | 35039 | 31000299 | Other Not Classified | All Wells | 0 | 0.5 | 0 | 0 | 0 | 0 | 0 | 0 | 0 | 0 | 0 | 0 | 0 | 0 | 0 | 0 | 0.5 | 0 | 0 | 0 | TRUE | 0.18274 | 2.1569 | 0 | 0 | 0 | 0 | 0 | 0 | 0 | 0.18274 | 2.1569 | 0 | 45.4781 | 0 | 0 | 45.4781
NMED Title V | 35 | 35039 | 31088811 | Point Source Fugitives | All Wells | 0 | 5.6 | 0 | 0 | 0 | 0 | 0 | 0 | 0 | 0 | 0 | 0 | 0 | 0 | 0 | 0 | 5.6 | 0 | 0 | 0 | TRUE | 2.0467 | 24.1575 | 0 | 0 | 0 | 0 | 0 | 0 | 0 | 2.0467 | 24.1575 | 0 | 509.3545 | 0 | 0 | 509.3545
NMED Title V | 35 | 35039 | 31000299 | Other Not Classified | All Wells | 0 | 0.6 | 0 | 0 | 0 | 0 | 0 | 0 | 0 | 0 | 0 | 0 | 0 | 0 | 0 | 0 | 0.6 | 0 | 0 | 0 | TRUE | 0.21929 | 2.5883 | 0 | 0 | 0 | 0 | 0 | 0 | 0 | 0.21929 | 2.5883 | 0 | 54.5737 | 0 | 0 | 54.5737
NMED Title V | 35 | 35045 | 20200256 | Point Source Compressor Engines | All Wells | 13.7 | 9.8 | 52.8 | 0 | 0.8 | 0 | 0 | 0 | 0 | 0 | 0 | 0 | 0 | 0 | 0 | 13.7 | 9.8 | 52.8 | 0 | 0.8 | TRUE | 924.3109 | 0.017433 | 0.0017433 | 0 | 0 | 0 | 0 | 0 | 0 | 924.3109 | 0.017433 | 0.0017433 | 925.2174 | 0 | 0 | 925.2174
NMED Title V | 35 | 35045 | 20200256 | Point Source Compressor Engines | All Wells | 10.8 | 4.1 | 11.5 | 0 | 0.3 | 0 | 0 | 0 | 0 | 0 | 0 | 0 | 0 | 0 | 0 | 10.8 | 4.1 | 11.5 | 0 | 0.3 | TRUE | 728.6539 | 0.013743 | 0.0013743 | 0 | 0 | 0 | 0 | 0 | 0 | 728.6539 | 0.013743 | 0.0013743 | 729.3685 | 0 | 0 | 729.3685
NMED Title V | 35 | 35045 | 20200254 | Point Source Compressor Engines | All Wells | 7.5 | 3.2 | 9.3 | 0.3 | 0.2 | 0 | 0 | 0 | 0 | 0 | 0 | 0 | 0 | 0 | 0 | 7.5 | 3.2 | 9.3 | 0.3 | 0.2 | TRUE | 506.0096 | 0.0095438 | 0.00095438 | 0 | 0 | 0 | 0 | 0 | 0 | 506.0096 | 0.0095438 | 0.00095438 | 506.5059 | 0 | 0 | 506.5059
NMED Title V | 35 | 35045 | 20200254 | Point Source Compressor Engines | All Wells | 32.4 | 9.9 | 24 | 0 | 0.8 | 0 | 0 | 0 | 0 | 0 | 0 | 0 | 0 | 0 | 0 | 32.4 | 9.9 | 24 | 0 | 0.8 | TRUE | 2185.9616 | 0.041229 | 0.0041229 | 0 | 0 | 0 | 0 | 0 | 0 | 2185.9616 | 0.041229 | 0.0041229 | 2188.1055 | 0 | 0 | 2188.1055
NMED Title V | 35 | 35045 | 31088811 | Point Source Fugitives | All Wells | 0 | 6.5 | 0 | 0 | 0 | 0 | 0 | 0 | 0 | 0 | 0 | 0 | 0 | 0 | 0 | 0 | 6.5 | 0 | 0 | 0 | TRUE | 2.3757 | 28.04 | 0 | 0 | 0 | 0 | 0 | 0 | 0 | 2.3757 | 28.04 | 0 | 591.2151 | 0 | 0 | 591.2151
NMED Title V | 35 | 35045 | 31000299 | Other Not Classified | All Wells | 0 | 0.2 | 0 | 0 | 0 | 0 | 0 | 0 | 0 | 0 | 0 | 0 | 0 | 0 | 0 | 0 | 0.2 | 0 | 0 | 0 | TRUE | 0.073098 | 0.86277 | 0 | 0 | 0 | 0 | 0 | 0 | 0 | 0.073098 | 0.86277 | 0 | 18.1912 | 0 | 0 | 18.1912
NMED Title V | 35 | 35045 | 20200254 | Point Source Compressor Engines | All Wells | 19.8 | 13.2 | 35 | 0 | 0.5 | 0 | 0 | 0 | 0 | 0 | 0 | 0 | 0 | 0 | 0 | 19.8 | 13.2 | 35 | 0 | 0.5 | TRUE | 1335.8654 | 0.025195 | 0.0025196 | 0 | 0 | 0 | 0 | 0 | 0 | 1335.8654 | 0.025195 | 0.0025196 | 1337.1756 | 0 | 0 | 1337.1756
NMED Title V | 35 | 35045 | 20200254 | Point Source Compressor Engines | All Wells | 0.4 | 0.3 | 0.7 | 0 | 0 | 0 | 0 | 0 | 0 | 0 | 0 | 0 | 0 | 0 | 0 | 0.4 | 0.3 | 0.7 | 0 | 0 | TRUE | 26.9872 | 0.000509 | 5.09e-05 | 0 | 0 | 0 | 0 | 0 | 0 | 26.9872 | 0.000509 | 5.09e-05 | 27.0136 | 0 | 0 | 27.0136
NMED Title V | 35 | 35045 | 20200254 | Point Source Compressor Engines | All Wells | 19.8 | 13.2 | 35 | 0 | 0.5 | 0 | 0 | 0 | 0 | 0 | 0 | 0 | 0 | 0 | 0 | 19.8 | 13.2 | 35 | 0 | 0.5 | TRUE | 1335.8654 | 0.025195 | 0.0025196 | 0 | 0 | 0 | 0 | 0 | 0 | 1335.8654 | 0.025195 | 0.0025196 | 1337.1756 | 0 | 0 | 1337.1756
NMED Title V | 35 | 35045 | 31000228 | Point Source Heaters | All Wells | 0.2 | 0 | 0.1 | 0 | 0 | 0 | 0 | 0 | 0 | 0 | 0 | 0 | 0 | 0 | 0 | 0.2 | 0 | 0.1 | 0 | 0 | TRUE | 0.073098 | 0.86277 | 0 | 0 | 0 | 0 | 0 | 0 | 0 | 0.073098 | 0.86277 | 0 | 18.1912 | 0 | 0 | 18.1912
NMED Title V | 35 | 35045 | 31000228 | Point Source Heaters | All Wells | 0.2 | 0 | 0.1 | 0 | 0 | 0 | 0 | 0 | 0 | 0 | 0 | 0 | 0 | 0 | 0 | 0.2 | 0 | 0.1 | 0 | 0 | TRUE | 0.073098 | 0.86277 | 0 | 0 | 0 | 0 | 0 | 0 | 0 | 0.073098 | 0.86277 | 0 | 18.1912 | 0 | 0 | 18.1912
NMED Title V | 35 | 35045 | 31000227 | Point Source Dehydrators | All Wells | 0 | 2 | 0 | 0 | 0 | 0 | 0 | 0 | 0 | 0 | 0 | 0 | 0 | 0 | 0 | 0 | 2 | 0 | 0 | 0 | TRUE | 0.73098 | 8.6277 | 0 | 0 | 0 | 0 | 0 | 0 | 0 | 0.73098 | 8.6277 | 0 | 181.9123 | 0 | 0 | 181.9123
NMED Title V | 35 | 35045 | 31000227 | Point Source Dehydrators | All Wells | 0 | 2.6 | 0 | 0 | 0 | 0 | 0 | 0 | 0 | 0 | 0 | 0 | 0 | 0 | 0 | 0 | 2.6 | 0 | 0 | 0 | TRUE | 0.95027 | 11.216 | 0 | 0 | 0 | 0 | 0 | 0 | 0 | 0.95027 | 11.216 | 0 | 236.486 | 0 | 0 | 236.486
NMED Title V | 35 | 35045 | 31088811 | Point Source Fugitives | All Wells | 0 | 1 | 0 | 0 | 0 | 0 | 0 | 0 | 0 | 0 | 0 | 0 | 0 | 0 | 0 | 0 | 1 | 0 | 0 | 0 | TRUE | 0.36549 | 4.3138 | 0 | 0 | 0 | 0 | 0 | 0 | 0 | 0.36549 | 4.3138 | 0 | 90.9562 | 0 | 0 | 90.9562
NMED Title V | 35 | 35045 | 31000299 | Other Not Classified | All Wells | 0 | 0.8 | 0 | 0 | 0 | 0 | 0 | 0 | 0 | 0 | 0 | 0 | 0 | 0 | 0 | 0 | 0.8 | 0 | 0 | 0 | TRUE | 0.29239 | 3.4511 | 0 | 0 | 0 | 0 | 0 | 0 | 0 | 0.29239 | 3.4511 | 0 | 72.7649 | 0 | 0 | 72.7649
NMED Title V | 35 | 35045 | 31000299 | Other Not Classified | All Wells | 0 | 0.1 | 0 | 0 | 0 | 0 | 0 | 0 | 0 | 0 | 0 | 0 | 0 | 0 | 0 | 0 | 0.1 | 0 | 0 | 0 | TRUE | 0.036549 | 0.43138 | 0 | 0 | 0 | 0 | 0 | 0 | 0 | 0.036549 | 0.43138 | 0 | 9.0956 | 0 | 0 | 9.0956
NMED Title V | 35 | 35045 | 20200201 | Point Source Compressor Engines | All Wells | 58.7 | 16.9 | 55.7 | 0.4 | 0.9 | 0 | 0 | 0 | 0 | 0 | 0 | 0 | 0 | 0 | 0 | 58.7 | 16.9 | 55.7 | 0.4 | 0.9 | TRUE | 65222.2222 | 5.0992 | 1.7788 | 0 | 0 | 0 | 0 | 0 | 0 | 65222.2222 | 5.0992 | 1.7788 | 65880.7295 | 0 | 0 | 65880.7295
NMED Title V | 35 | 35045 | 20200201 | Point Source Compressor Engines | All Wells | 31.7 | 9.1 | 30.1 | 0.2 | 0.4 | 0 | 0 | 0 | 0 | 0 | 0 | 0 | 0 | 0 | 0 | 31.7 | 9.1 | 30.1 | 0.2 | 0.4 | TRUE | 35222.2222 | 2.7537 | 0.96061 | 0 | 0 | 0 | 0 | 0 | 0 | 35222.2222 | 2.7537 | 0.96061 | 35577.8386 | 0 | 0 | 35577.8386
NMED Title V | 35 | 35045 | 20200201 | Point Source Compressor Engines | All Wells | 66.1 | 19.1 | 62.7 | 0.5 | 1 | 0 | 0 | 0 | 0 | 0 | 0 | 0 | 0 | 0 | 0 | 66.1 | 19.1 | 62.7 | 0.5 | 1 | TRUE | 73444.4444 | 5.742 | 2.003 | 0 | 0 | 0 | 0 | 0 | 0 | 73444.4444 | 5.742 | 2.003 | 74185.9663 | 0 | 0 | 74185.9663
NMED Title V | 35 | 35045 | 20200201 | Point Source Compressor Engines | All Wells | 5.2 | 0.3 | 7.8 | 0.1 | 0.1 | 0 | 0 | 0 | 0 | 0 | 0 | 0 | 0 | 0 | 0 | 5.2 | 0.3 | 7.8 | 0.1 | 0.1 | TRUE | 5777.7778 | 0.45172 | 0.15758 | 0 | 0 | 0 | 0 | 0 | 0 | 5777.7778 | 0.45172 | 0.15758 | 5836.1123 | 0 | 0 | 5836.1123
NMED Title V | 35 | 35045 | 20200201 | Point Source Compressor Engines | All Wells | 13.8 | 0.8 | 20.7 | 0.1 | 0.3 | 0 | 0 | 0 | 0 | 0 | 0 | 0 | 0 | 0 | 0 | 13.8 | 0.8 | 20.7 | 0.1 | 0.3 | TRUE | 15333.3333 | 1.1988 | 0.41818 | 0 | 0 | 0 | 0 | 0 | 0 | 15333.3333 | 1.1988 | 0.41818 | 15488.1442 | 0 | 0 | 15488.1442
NMED Title V | 35 | 35045 | 20200201 | Point Source Compressor Engines | All Wells | 48.2 | 13.9 | 45.7 | 0.4 | 0.7 | 0 | 0 | 0 | 0 | 0 | 0 | 0 | 0 | 0 | 0 | 48.2 | 13.9 | 45.7 | 0.4 | 0.7 | TRUE | 53555.5556 | 4.1871 | 1.4606 | 0 | 0 | 0 | 0 | 0 | 0 | 53555.5556 | 4.1871 | 1.4606 | 54096.2719 | 0 | 0 | 54096.2719
NMED Title V | 35 | 35045 | 20200201 | Point Source Compressor Engines | All Wells | 57.3 | 16.5 | 54.4 | 0.4 | 0.8 | 0 | 0 | 0 | 0 | 0 | 0 | 0 | 0 | 0 | 0 | 57.3 | 16.5 | 54.4 | 0.4 | 0.8 | TRUE | 63666.6667 | 4.9776 | 1.7364 | 0 | 0 | 0 | 0 | 0 | 0 | 63666.6667 | 4.9776 | 1.7364 | 64309.4685 | 0 | 0 | 64309.4685
NMED Title V | 35 | 35045 | 20200201 | Point Source Compressor Engines | All Wells | 22 | 6.4 | 20.9 | 0.2 | 0.3 | 0 | 0 | 0 | 0 | 0 | 0 | 0 | 0 | 0 | 0 | 22 | 6.4 | 20.9 | 0.2 | 0.3 | TRUE | 24444.4444 | 1.9111 | 0.66667 | 0 | 0 | 0 | 0 | 0 | 0 | 24444.4444 | 1.9111 | 0.66667 | 24691.2444 | 0 | 0 | 24691.2444
NMED Title V | 35 | 35045 | 20200201 | Point Source Compressor Engines | All Wells | 36.2 | 10.4 | 34.3 | 0.2 | 0.4 | 0 | 0 | 0 | 0 | 0 | 0 | 0 | 0 | 0 | 0 | 36.2 | 10.4 | 34.3 | 0.2 | 0.4 | TRUE | 40222.2222 | 3.1446 | 1.097 | 0 | 0 | 0 | 0 | 0 | 0 | 40222.2222 | 3.1446 | 1.097 | 40628.3204 | 0 | 0 | 40628.3204
NMED Title V | 35 | 35045 | 20200252 | Point Source Compressor Engines | All Wells | 128 | 59.7 | 56.6 | 0 | 1.8 | 0 | 0 | 0 | 0 | 0 | 0 | 0 | 0 | 0 | 0 | 128 | 59.7 | 56.6 | 0 | 1.8 | TRUE | 8635.8976 | 0.16288 | 0.016288 | 0 | 0 | 0 | 0 | 0 | 0 | 8635.8976 | 0.16288 | 0.016288 | 8644.3674 | 0 | 0 | 8644.3674
NMED Title V | 35 | 35045 | 20200252 | Point Source Compressor Engines | All Wells | 78.6 | 36.7 | 34.8 | 0 | 1.1 | 0 | 0 | 0 | 0 | 0 | 0 | 0 | 0 | 0 | 0 | 78.6 | 36.7 | 34.8 | 0 | 1.1 | TRUE | 5302.9809 | 0.10002 | 0.010002 | 0 | 0 | 0 | 0 | 0 | 0 | 5302.9809 | 0.10002 | 0.010002 | 5308.1818 | 0 | 0 | 5308.1818
NMED Title V | 35 | 35045 | 20200252 | Point Source Compressor Engines | All Wells | 117.4 | 54.8 | 51.9 | 0 | 1.7 | 0 | 0 | 0 | 0 | 0 | 0 | 0 | 0 | 0 | 0 | 117.4 | 54.8 | 51.9 | 0 | 1.7 | TRUE | 7920.7373 | 0.14939 | 0.014939 | 0 | 0 | 0 | 0 | 0 | 0 | 7920.7373 | 0.14939 | 0.014939 | 7928.5057 | 0 | 0 | 7928.5057
NMED Title V | 35 | 35045 | 31000404 | Point Source Heaters | All Wells | 18.8 | 0.4 | 4.7 | 0.1 | 0.9 | 0 | 0 | 0 | 0 | 0 | 0 | 0 | 0 | 0 | 0 | 18.8 | 0.4 | 4.7 | 0.1 | 0.9 | TRUE | 22560 | 0.4324 | 0.4136 | 0 | 0 | 0 | 0 | 0 | 0 | 22560 | 0.4324 | 0.4136 | 22697.2964 | 0 | 0 | 22697.2964
NMED Title V | 35 | 35045 | 31000404 | Point Source Heaters | All Wells | 1.4 | 0.1 | 0.3 | 0 | 0.1 | 0 | 0 | 0 | 0 | 0 | 0 | 0 | 0 | 0 | 0 | 1.4 | 0.1 | 0.3 | 0 | 0.1 | TRUE | 1680 | 0.0322 | 0.0308 | 0 | 0 | 0 | 0 | 0 | 0 | 1680 | 0.0322 | 0.0308 | 1690.2242 | 0 | 0 | 1690.2242
NMED Title V | 35 | 35045 | 31000404 | Point Source Heaters | All Wells | 4.8 | 0.2 | 1 | 0 | 0.3 | 0 | 0 | 0 | 0 | 0 | 0 | 0 | 0 | 0 | 0 | 4.8 | 0.2 | 1 | 0 | 0.3 | TRUE | 5760 | 0.1104 | 0.1056 | 0 | 0 | 0 | 0 | 0 | 0 | 5760 | 0.1104 | 0.1056 | 5795.0544 | 0 | 0 | 5795.0544
NMED Title V | 35 | 35045 | 20200201 | Point Source Compressor Engines | All Wells | 17.6 | 1 | 26.4 | 0.2 | 0.3 | 0 | 0 | 0 | 0 | 0 | 0 | 0 | 0 | 0 | 0 | 17.6 | 1 | 26.4 | 0.2 | 0.3 | TRUE | 19555.5556 | 1.5289 | 0.53333 | 0 | 0 | 0 | 0 | 0 | 0 | 19555.5556 | 1.5289 | 0.53333 | 19752.9956 | 0 | 0 | 19752.9956
NMED Title V | 35 | 35045 | 31000301 | Point Source Dehydrators | All Wells | 0 | 0.4 | 0 | 0 | 0 | 0 | 0 | 0 | 0 | 0 | 0 | 0 | 0 | 0 | 0 | 0 | 0.4 | 0 | 0 | 0 | TRUE | 0.1462 | 1.7255 | 0 | 0 | 0 | 0 | 0 | 0 | 0 | 0.1462 | 1.7255 | 0 | 36.3825 | 0 | 0 | 36.3825
NMED Title V | 35 | 35045 | 31000302 | Point Source Heaters | All Wells | 0.2 | 0 | 0.2 | 0 | 0.1 | 0 | 0 | 0 | 0 | 0 | 0 | 0 | 0 | 0 | 0 | 0.2 | 0 | 0.2 | 0 | 0.1 | TRUE | 0.073098 | 0.86277 | 0 | 0 | 0 | 0 | 0 | 0 | 0 | 0.073098 | 0.86277 | 0 | 18.1912 | 0 | 0 | 18.1912
NMED Title V | 35 | 35045 | 20200254 | Point Source Compressor Engines | All Wells | 0.4 | 0.1 | 0.4 | 0 | 0 | 0 | 0 | 0 | 0 | 0 | 0 | 0 | 0 | 0 | 0 | 0.4 | 0.1 | 0.4 | 0 | 0 | TRUE | 26.9872 | 0.000509 | 5.09e-05 | 0 | 0 | 0 | 0 | 0 | 0 | 26.9872 | 0.000509 | 5.09e-05 | 27.0136 | 0 | 0 | 27.0136
NMED Title V | 35 | 35045 | 31000205 | Point Source Flares | All Wells | 2.1 | 8.7 | 15.3 | 0 | 0 | 0 | 0 | 0 | 0 | 0 | 0 | 0 | 0 | 0 | 0 | 2.1 | 8.7 | 15.3 | 0 | 0 | TRUE | 3488.1792 | 1.0809 | 0.04434 | 0 | 0 | 0 | 0 | 0 | 0 | 3488.1792 | 1.0809 | 0.04434 | 3524.6231 | 0 | 0 | 3524.6231
NMED Title V | 35 | 35045 | 31000205 | Point Source Flares | All Wells | 0.2 | 0 | 0.4 | 0 | 0 | 0 | 0 | 0 | 0 | 0 | 0 | 0 | 0 | 0 | 0 | 0.2 | 0 | 0.4 | 0 | 0 | TRUE | 332.2075 | 0.10294 | 0.0042228 | 0 | 0 | 0 | 0 | 0 | 0 | 332.2075 | 0.10294 | 0.0042228 | 335.6784 | 0 | 0 | 335.6784
NMED Title V | 35 | 35045 | 31000304 | Point Source Dehydrators | All Wells | 0 | 0.2 | 0 | 0 | 0 | 0 | 0 | 0 | 0 | 0 | 0 | 0 | 0 | 0 | 0 | 0 | 0.2 | 0 | 0 | 0 | TRUE | 0.073098 | 0.86277 | 0 | 0 | 0 | 0 | 0 | 0 | 0 | 0.073098 | 0.86277 | 0 | 18.1912 | 0 | 0 | 18.1912
NMED Title V | 35 | 35045 | 31088811 | Point Source Fugitives | All Wells | 0 | 3.6 | 0 | 0 | 0 | 0 | 0 | 0 | 0 | 0 | 0 | 0 | 0 | 0 | 0 | 0 | 3.6 | 0 | 0 | 0 | TRUE | 1.3158 | 15.5298 | 0 | 0 | 0 | 0 | 0 | 0 | 0 | 1.3158 | 15.5298 | 0 | 327.4422 | 0 | 0 | 327.4422
NMED Title V | 35 | 35045 | 38500101 | Other Not Classified | All Wells | 0 | 0 | 0 | 0 | 0.3 | 0 | 0 | 0 | 0 | 0 | 0 | 0 | 0 | 0 | 0 | 0 | 0 | 0 | 0 | 0.3 | TRUE | 0 | 0 | 0 | 0 | 0 | 0 | 0 | 0 | 0 | 0 | 0 | 0 | 0 | 0 | 0 | 0
NMED Title V | 35 | 35045 | 31000305 | Amine Units | All Wells | 0 | 7.9 | 0 | 0 | 0 | 0 | 0 | 0 | 0 | 0 | 0 | 0 | 0 | 0 | 0 | 0 | 7.9 | 0 | 0 | 0 | TRUE | 2.8874 | 34.0793 | 0 | 0 | 0 | 0 | 0 | 0 | 0 | 2.8874 | 34.0793 | 0 | 718.5537 | 0 | 0 | 718.5537
NMED Title V | 35 | 35045 | 40400314 | Point Source Tank Losses | All Wells | 0 | 6 | 0 | 0 | 0 | 0 | 0 | 0 | 0 | 0 | 0 | 0 | 0 | 0 | 0 | 0 | 6 | 0 | 0 | 0 | TRUE | 0.086499 | 1.0227 | 0 | 0 | 0 | 0 | 0 | 0 | 0 | 0.086499 | 1.0227 | 0 | 21.5633 | 0 | 0 | 21.5633
NMED Title V | 35 | 35045 | 40400314 | Point Source Tank Losses | All Wells | 0 | 4 | 0 | 0 | 0 | 0 | 0 | 0 | 0 | 0 | 0 | 0 | 0 | 0 | 0 | 0 | 4 | 0 | 0 | 0 | TRUE | 0.057666 | 0.6818 | 0 | 0 | 0 | 0 | 0 | 0 | 0 | 0.057666 | 0.6818 | 0 | 14.3755 | 0 | 0 | 14.3755
NMED Title V | 35 | 35045 | 40400311 | Point Source Tank Losses | All Wells | 0 | 86.5 | 0 | 0 | 0 | 0 | 0 | 0 | 0 | 0 | 0 | 0 | 0 | 0 | 0 | 0 | 86.5 | 0 | 0 | 0 | TRUE | 1.247 | 14.744 | 0 | 0 | 0 | 0 | 0 | 0 | 0 | 1.247 | 14.744 | 0 | 310.8709 | 0 | 0 | 310.8709
NMED Title V | 35 | 35045 | 40400311 | Point Source Tank Losses | All Wells | 0 | 19.7 | 0 | 0 | 0 | 0 | 0 | 0 | 0 | 0 | 0 | 0 | 0 | 0 | 0 | 0 | 19.7 | 0 | 0 | 0 | TRUE | 0.28401 | 3.3579 | 0 | 0 | 0 | 0 | 0 | 0 | 0 | 0.28401 | 3.3579 | 0 | 70.7995 | 0 | 0 | 70.7995
NMED Title V | 35 | 35045 | 40400311 | Point Source Tank Losses | All Wells | 0 | 19.7 | 0 | 0 | 0 | 0 | 0 | 0 | 0 | 0 | 0 | 0 | 0 | 0 | 0 | 0 | 19.7 | 0 | 0 | 0 | TRUE | 0.28401 | 3.3579 | 0 | 0 | 0 | 0 | 0 | 0 | 0 | 0.28401 | 3.3579 | 0 | 70.7995 | 0 | 0 | 70.7995
NMED Title V | 35 | 35045 | 31000302 | Point Source Heaters | All Wells | 0.2 | 0 | 0.2 | 0 | 0.1 | 0 | 0 | 0 | 0 | 0 | 0 | 0 | 0 | 0 | 0 | 0.2 | 0 | 0.2 | 0 | 0.1 | TRUE | 0.073098 | 0.86277 | 0 | 0 | 0 | 0 | 0 | 0 | 0 | 0.073098 | 0.86277 | 0 | 18.1912 | 0 | 0 | 18.1912
NMED Title V | 35 | 35045 | 38500101 | Other Not Classified | All Wells | 0 | 0 | 0 | 0 | 0.2 | 0 | 0 | 0 | 0 | 0 | 0 | 0 | 0 | 0 | 0 | 0 | 0 | 0 | 0 | 0.2 | TRUE | 0 | 0 | 0 | 0 | 0 | 0 | 0 | 0 | 0 | 0 | 0 | 0 | 0 | 0 | 0 | 0
NMED Title V | 35 | 35045 | 40400314 | Point Source Tank Losses | All Wells | 0 | 1.4 | 0 | 0 | 0 | 0 | 0 | 0 | 0 | 0 | 0 | 0 | 0 | 0 | 0 | 0 | 1.4 | 0 | 0 | 0 | TRUE | 0.020183 | 0.23863 | 0 | 0 | 0 | 0 | 0 | 0 | 0 | 0.020183 | 0.23863 | 0 | 5.0314 | 0 | 0 | 5.0314
NMED Title V | 35 | 35045 | 20200201 | Point Source Compressor Engines | All Wells | 64.4 | 18.6 | 61.1 | 0.5 | 1 | 0 | 0 | 0 | 0 | 0 | 0 | 0 | 0 | 0 | 0 | 64.4 | 18.6 | 61.1 | 0.5 | 1 | TRUE | 71555.5556 | 5.5943 | 1.9515 | 0 | 0 | 0 | 0 | 0 | 0 | 71555.5556 | 5.5943 | 1.9515 | 72278.0065 | 0 | 0 | 72278.0065
NMED Title V | 35 | 35045 | 31088811 | Point Source Fugitives | All Wells | 0 | 32 | 0 | 0 | 0 | 0 | 0 | 0 | 0 | 0 | 0 | 0 | 0 | 0 | 0 | 0 | 32 | 0 | 0 | 0 | TRUE | 11.6956 | 138.0429 | 0 | 0 | 0 | 0 | 0 | 0 | 0 | 11.6956 | 138.0429 | 0 | 2910.5972 | 0 | 0 | 2910.5972
NMED Title V | 35 | 35045 | 31088811 | Point Source Fugitives | All Wells | 0 | 22.5 | 0 | 0 | 0 | 0 | 0 | 0 | 0 | 0 | 0 | 0 | 0 | 0 | 0 | 0 | 22.5 | 0 | 0 | 0 | TRUE | 8.2235 | 97.0614 | 0 | 0 | 0 | 0 | 0 | 0 | 0 | 8.2235 | 97.0614 | 0 | 2046.5137 | 0 | 0 | 2046.5137
NMED Title V | 35 | 35045 | 31088811 | Point Source Fugitives | All Wells | 0 | 0.1 | 0 | 0 | 0 | 0 | 0 | 0 | 0 | 0 | 0 | 0 | 0 | 0 | 0 | 0 | 0.1 | 0 | 0 | 0 | TRUE | 0.036549 | 0.43138 | 0 | 0 | 0 | 0 | 0 | 0 | 0 | 0.036549 | 0.43138 | 0 | 9.0956 | 0 | 0 | 9.0956
NMED Title V | 35 | 35039 | 20200201 | Point Source Compressor Engines | All Wells | 96.5 | 10 | 17.6 | 0.5 | 1.1 | 0 | 0 | 0 | 0 | 0 | 0 | 0 | 0 | 0 | 0 | 96.5 | 10 | 17.6 | 0.5 | 1.1 | TRUE | 107222.2222 | 8.3828 | 2.9242 | 0 | 0 | 0 | 0 | 0 | 0 | 107222.2222 | 8.3828 | 2.9242 | 108304.7768 | 0 | 0 | 108304.7768
NMED Title V | 35 | 35039 | 20200202 | Point Source Compressor Engines | All Wells | 1 | 0 | 0.1 | 0 | 0 | 0 | 0 | 0 | 0 | 0 | 0 | 0 | 0 | 0 | 0 | 1 | 0 | 0.1 | 0 | 0 | TRUE | 67.468 | 0.0012725 | 0.00012725 | 0 | 0 | 0 | 0 | 0 | 0 | 67.468 | 0.0012725 | 0.00012725 | 67.5341 | 0 | 0 | 67.5341
NMED Title V | 35 | 35039 | 20200201 | Point Source Compressor Engines | All Wells | 8.7 | 3.2 | 10.7 | 0.3 | 0.6 | 0 | 0 | 0 | 0 | 0 | 0 | 0 | 0 | 0 | 0 | 8.7 | 3.2 | 10.7 | 0.3 | 0.6 | TRUE | 9666.6667 | 0.75576 | 0.26364 | 0 | 0 | 0 | 0 | 0 | 0 | 9666.6667 | 0.75576 | 0.26364 | 9764.2648 | 0 | 0 | 9764.2648
NMED Title V | 35 | 35039 | 20200201 | Point Source Compressor Engines | All Wells | 13 | 4.7 | 15.9 | 0.5 | 1 | 0 | 0 | 0 | 0 | 0 | 0 | 0 | 0 | 0 | 0 | 13 | 4.7 | 15.9 | 0.5 | 1 | TRUE | 14444.4444 | 1.1293 | 0.39394 | 0 | 0 | 0 | 0 | 0 | 0 | 14444.4444 | 1.1293 | 0.39394 | 14590.2808 | 0 | 0 | 14590.2808
NMED Title V | 35 | 35039 | 40400311 | Point Source Tank Losses | All Wells | 0 | 3.3 | 0 | 0 | 0 | 0 | 0 | 0 | 0 | 0 | 0 | 0 | 0 | 0 | 0 | 0 | 3.3 | 0 | 0 | 0 | TRUE | 0.047575 | 0.56249 | 0 | 0 | 0 | 0 | 0 | 0 | 0 | 0.047575 | 0.56249 | 0 | 11.8598 | 0 | 0 | 11.8598
NMED Title V | 35 | 35039 | 40301011 | Point Source Tank Losses | All Wells | 0 | 3.3 | 0 | 0 | 0 | 0 | 0 | 0 | 0 | 0 | 0 | 0 | 0 | 0 | 0 | 0 | 3.3 | 0 | 0 | 0 | TRUE | 0.047575 | 0.56249 | 0 | 0 | 0 | 0 | 0 | 0 | 0 | 0.047575 | 0.56249 | 0 | 11.8598 | 0 | 0 | 11.8598
NMED Title V | 35 | 35039 | 40301011 | Point Source Tank Losses | All Wells | 0 | 3.3 | 0 | 0 | 0 | 0 | 0 | 0 | 0 | 0 | 0 | 0 | 0 | 0 | 0 | 0 | 3.3 | 0 | 0 | 0 | TRUE | 0.047575 | 0.56249 | 0 | 0 | 0 | 0 | 0 | 0 | 0 | 0.047575 | 0.56249 | 0 | 11.8598 | 0 | 0 | 11.8598
NMED Title V | 35 | 35039 | 31000404 | Point Source Heaters | All Wells | 0.2 | 0 | 0.2 | 0 | 0 | 0 | 0 | 0 | 0 | 0 | 0 | 0 | 0 | 0 | 0 | 0.2 | 0 | 0.2 | 0 | 0 | TRUE | 240 | 0.0046 | 0.0044 | 0 | 0 | 0 | 0 | 0 | 0 | 240 | 0.0046 | 0.0044 | 241.4606 | 0 | 0 | 241.4606
NMED Title V | 35 | 35039 | 20200201 | Point Source Compressor Engines | All Wells | 55.4 | 16.1 | 52.8 | 0.5 | 0.9 | 0 | 0 | 0 | 0 | 0 | 0 | 0 | 0 | 0 | 0 | 55.4 | 16.1 | 52.8 | 0.5 | 0.9 | TRUE | 61555.5556 | 4.8125 | 1.6788 | 0 | 0 | 0 | 0 | 0 | 0 | 61555.5556 | 4.8125 | 1.6788 | 62177.0428 | 0 | 0 | 62177.0428
NMED Title V | 35 | 35039 | 20200201 | Point Source Compressor Engines | All Wells | 55.7 | 16.2 | 53.2 | 0.5 | 0.9 | 0 | 0 | 0 | 0 | 0 | 0 | 0 | 0 | 0 | 0 | 55.7 | 16.2 | 53.2 | 0.5 | 0.9 | TRUE | 61888.8889 | 4.8386 | 1.6879 | 0 | 0 | 0 | 0 | 0 | 0 | 61888.8889 | 4.8386 | 1.6879 | 62513.7416 | 0 | 0 | 62513.7416
NMED Title V | 35 | 35039 | 40400315 | Point Source Tank Losses | All Wells | 0 | 0.3 | 0 | 0 | 0 | 0 | 0 | 0 | 0 | 0 | 0 | 0 | 0 | 0 | 0 | 0 | 0.3 | 0 | 0 | 0 | TRUE | 0.004325 | 0.051135 | 0 | 0 | 0 | 0 | 0 | 0 | 0 | 0.004325 | 0.051135 | 0 | 1.0782 | 0 | 0 | 1.0782
NMED Title V | 35 | 35039 | 31088811 | Point Source Fugitives | All Wells | 0 | 4.7 | 0 | 0 | 0 | 0 | 0 | 0 | 0 | 0 | 0 | 0 | 0 | 0 | 0 | 0 | 4.7 | 0 | 0 | 0 | TRUE | 1.7178 | 20.2751 | 0 | 0 | 0 | 0 | 0 | 0 | 0 | 1.7178 | 20.2751 | 0 | 427.494 | 0 | 0 | 427.494
NMED Title V | 35 | 35039 | 31088811 | Point Source Fugitives | All Wells | 0 | 0.1 | 0 | 0 | 0 | 0 | 0 | 0 | 0 | 0 | 0 | 0 | 0 | 0 | 0 | 0 | 0.1 | 0 | 0 | 0 | TRUE | 0.036549 | 0.43138 | 0 | 0 | 0 | 0 | 0 | 0 | 0 | 0.036549 | 0.43138 | 0 | 9.0956 | 0 | 0 | 9.0956
NMED Title V | 35 | 35039 | 31088811 | Point Source Fugitives | All Wells | 0 | 15.6 | 0 | 0 | 0 | 0 | 0 | 0 | 0 | 0 | 0 | 0 | 0 | 0 | 0 | 0 | 15.6 | 0 | 0 | 0 | TRUE | 5.7016 | 67.2959 | 0 | 0 | 0 | 0 | 0 | 0 | 0 | 5.7016 | 67.2959 | 0 | 1418.9161 | 0 | 0 | 1418.9161
NMED Title V | 35 | 35039 | 20200254 | Point Source Compressor Engines | All Wells | 11.8 | 13.1 | 36.1 | 0 | 0.5 | 0 | 0 | 0 | 0 | 0 | 0 | 0 | 0 | 0 | 0 | 11.8 | 13.1 | 36.1 | 0 | 0.5 | TRUE | 796.1218 | 0.015016 | 0.0015016 | 0 | 0 | 0 | 0 | 0 | 0 | 796.1218 | 0.015016 | 0.0015016 | 796.9026 | 0 | 0 | 796.9026
NMED Title V | 35 | 35039 | 20200254 | Point Source Compressor Engines | All Wells | 11.7 | 13 | 35.9 | 0 | 0.5 | 0 | 0 | 0 | 0 | 0 | 0 | 0 | 0 | 0 | 0 | 11.7 | 13 | 35.9 | 0 | 0.5 | TRUE | 789.375 | 0.014888 | 0.0014888 | 0 | 0 | 0 | 0 | 0 | 0 | 789.375 | 0.014888 | 0.0014888 | 790.1492 | 0 | 0 | 790.1492
NMED Title V | 35 | 35039 | 31000301 | Point Source Dehydrators | All Wells | 0 | 0.7 | 0 | 0 | 0 | 0 | 0 | 0 | 0 | 0 | 0 | 0 | 0 | 0 | 0 | 0 | 0.7 | 0 | 0 | 0 | TRUE | 0.25584 | 3.0197 | 0 | 0 | 0 | 0 | 0 | 0 | 0 | 0.25584 | 3.0197 | 0 | 63.6693 | 0 | 0 | 63.6693
NMED Title V | 35 | 35039 | 31000302 | Point Source Heaters | All Wells | 0.2 | 0 | 0.2 | 0 | 0.1 | 0 | 0 | 0 | 0 | 0 | 0 | 0 | 0 | 0 | 0 | 0.2 | 0 | 0.2 | 0 | 0.1 | TRUE | 0.073098 | 0.86277 | 0 | 0 | 0 | 0 | 0 | 0 | 0 | 0.073098 | 0.86277 | 0 | 18.1912 | 0 | 0 | 18.1912
NMED Title V | 35 | 35039 | 31000299 | Other Not Classified | All Wells | 0 | 0.1 | 0 | 0 | 0 | 0 | 0 | 0 | 0 | 0 | 0 | 0 | 0 | 0 | 0 | 0 | 0.1 | 0 | 0 | 0 | TRUE | 0.036549 | 0.43138 | 0 | 0 | 0 | 0 | 0 | 0 | 0 | 0.036549 | 0.43138 | 0 | 9.0956 | 0 | 0 | 9.0956
NMED Title V | 35 | 35039 | 31088811 | Point Source Fugitives | All Wells | 0 | 0.1 | 0 | 0 | 0 | 0 | 0 | 0 | 0 | 0 | 0 | 0 | 0 | 0 | 0 | 0 | 0.1 | 0 | 0 | 0 | TRUE | 0.036549 | 0.43138 | 0 | 0 | 0 | 0 | 0 | 0 | 0 | 0.036549 | 0.43138 | 0 | 9.0956 | 0 | 0 | 9.0956
NMED Title V | 35 | 35045 | 20200254 | Point Source Compressor Engines | All Wells | 11.4 | 7.6 | 20.3 | 0 | 0.3 | 0 | 0 | 0 | 0 | 0 | 0 | 0 | 0 | 0 | 0 | 11.4 | 7.6 | 20.3 | 0 | 0.3 | TRUE | 769.1346 | 0.014507 | 0.0014507 | 0 | 0 | 0 | 0 | 0 | 0 | 769.1346 | 0.014507 | 0.0014507 | 769.889 | 0 | 0 | 769.889
NMED Title V | 35 | 35045 | 20200254 | Point Source Compressor Engines | All Wells | 18.8 | 12.5 | 33.3 | 0 | 0.5 | 0 | 0 | 0 | 0 | 0 | 0 | 0 | 0 | 0 | 0 | 18.8 | 12.5 | 33.3 | 0 | 0.5 | TRUE | 1268.3975 | 0.023923 | 0.0023923 | 0 | 0 | 0 | 0 | 0 | 0 | 1268.3975 | 0.023923 | 0.0023923 | 1269.6415 | 0 | 0 | 1269.6415
NMED Title V | 35 | 35045 | 20200254 | Point Source Compressor Engines | All Wells | 12.9 | 8.6 | 22.8 | 0 | 0.3 | 0 | 0 | 0 | 0 | 0 | 0 | 0 | 0 | 0 | 0 | 12.9 | 8.6 | 22.8 | 0 | 0.3 | TRUE | 870.3366 | 0.016415 | 0.0016415 | 0 | 0 | 0 | 0 | 0 | 0 | 870.3366 | 0.016415 | 0.0016415 | 871.1901 | 0 | 0 | 871.1901
NMED Title V | 35 | 35045 | 20200254 | Point Source Compressor Engines | All Wells | 10.9 | 7.3 | 19.4 | 0 | 0.3 | 0 | 0 | 0 | 0 | 0 | 0 | 0 | 0 | 0 | 0 | 10.9 | 7.3 | 19.4 | 0 | 0.3 | TRUE | 735.4007 | 0.01387 | 0.001387 | 0 | 0 | 0 | 0 | 0 | 0 | 735.4007 | 0.01387 | 0.001387 | 736.1219 | 0 | 0 | 736.1219
NMED Title V | 35 | 35045 | 20200254 | Point Source Compressor Engines | All Wells | 9 | 6 | 15.9 | 0 | 0.2 | 0 | 0 | 0 | 0 | 0 | 0 | 0 | 0 | 0 | 0 | 9 | 6 | 15.9 | 0 | 0.2 | TRUE | 607.2115 | 0.011452 | 0.0011453 | 0 | 0 | 0 | 0 | 0 | 0 | 607.2115 | 0.011452 | 0.0011453 | 607.8071 | 0 | 0 | 607.8071
NMED Title V | 35 | 35045 | 31000228 | Point Source Heaters | All Wells | 0.2 | 0 | 0.1 | 0 | 0 | 0 | 0 | 0 | 0 | 0 | 0 | 0 | 0 | 0 | 0 | 0.2 | 0 | 0.1 | 0 | 0 | TRUE | 0.073098 | 0.86277 | 0 | 0 | 0 | 0 | 0 | 0 | 0 | 0.073098 | 0.86277 | 0 | 18.1912 | 0 | 0 | 18.1912
NMED Title V | 35 | 35045 | 20200254 | Point Source Compressor Engines | All Wells | 3.5 | 2.3 | 6.2 | 0 | 0.1 | 0 | 0 | 0 | 0 | 0 | 0 | 0 | 0 | 0 | 0 | 3.5 | 2.3 | 6.2 | 0 | 0.1 | TRUE | 236.1378 | 0.0044538 | 0.00044538 | 0 | 0 | 0 | 0 | 0 | 0 | 236.1378 | 0.0044538 | 0.00044538 | 236.3694 | 0 | 0 | 236.3694
NMED Title V | 35 | 35045 | 20200254 | Point Source Compressor Engines | All Wells | 19.5 | 13 | 34.5 | 0 | 0.5 | 0 | 0 | 0 | 0 | 0 | 0 | 0 | 0 | 0 | 0 | 19.5 | 13 | 34.5 | 0 | 0.5 | TRUE | 1315.625 | 0.024814 | 0.0024814 | 0 | 0 | 0 | 0 | 0 | 0 | 1315.625 | 0.024814 | 0.0024814 | 1316.9153 | 0 | 0 | 1316.9153
NMED Title V | 35 | 35045 | 20200254 | Point Source Compressor Engines | All Wells | 19.4 | 12.9 | 34.3 | 0 | 0.5 | 0 | 0 | 0 | 0 | 0 | 0 | 0 | 0 | 0 | 0 | 19.4 | 12.9 | 34.3 | 0 | 0.5 | TRUE | 1308.8782 | 0.024686 | 0.0024686 | 0 | 0 | 0 | 0 | 0 | 0 | 1308.8782 | 0.024686 | 0.0024686 | 1310.1619 | 0 | 0 | 1310.1619
NMED Title V | 35 | 35045 | 20200254 | Point Source Compressor Engines | All Wells | 7.1 | 4.7 | 12.5 | 0 | 0.2 | 0 | 0 | 0 | 0 | 0 | 0 | 0 | 0 | 0 | 0 | 7.1 | 4.7 | 12.5 | 0 | 0.2 | TRUE | 479.0224 | 0.0090347 | 0.00090347 | 0 | 0 | 0 | 0 | 0 | 0 | 479.0224 | 0.0090347 | 0.00090347 | 479.4923 | 0 | 0 | 479.4923
NMED Title V | 35 | 35045 | 20200254 | Point Source Compressor Engines | All Wells | 19.3 | 12.9 | 34.2 | 0 | 0.5 | 0 | 0 | 0 | 0 | 0 | 0 | 0 | 0 | 0 | 0 | 19.3 | 12.9 | 34.2 | 0 | 0.5 | TRUE | 1302.1314 | 0.024559 | 0.0024559 | 0 | 0 | 0 | 0 | 0 | 0 | 1302.1314 | 0.024559 | 0.0024559 | 1303.4085 | 0 | 0 | 1303.4085
NMED Title V | 35 | 35045 | 31000227 | Point Source Dehydrators | All Wells | 0.2 | 0 | 0.1 | 0 | 0 | 0 | 0 | 0 | 0 | 0 | 0 | 0 | 0 | 0 | 0 | 0.2 | 0 | 0.1 | 0 | 0 | TRUE | 0 | 0 | 0 | 0 | 0 | 0 | 0 | 0 | 0 | 0 | 0 | 0 | 0 | 0 | 0 | 0
NMED Title V | 35 | 35045 | 31000227 | Point Source Dehydrators | All Wells | 0 | 3 | 0 | 0 | 0 | 0 | 0 | 0 | 0 | 0 | 0 | 0 | 0 | 0 | 0 | 0 | 3 | 0 | 0 | 0 | TRUE | 1.0965 | 12.9415 | 0 | 0 | 0 | 0 | 0 | 0 | 0 | 1.0965 | 12.9415 | 0 | 272.8685 | 0 | 0 | 272.8685
NMED Title V | 35 | 35045 | 31000228 | Point Source Heaters | All Wells | 0 | 3 | 0 | 0 | 0 | 0 | 0 | 0 | 0 | 0 | 0 | 0 | 0 | 0 | 0 | 0 | 3 | 0 | 0 | 0 | TRUE | 0 | 0 | 0 | 0 | 0 | 0 | 0 | 0 | 0 | 0 | 0 | 0 | 0 | 0 | 0 | 0
NMED Title V | 35 | 35045 | 20200254 | Point Source Compressor Engines | All Wells | 10.9 | 2.5 | 1.4 | 0 | 0.3 | 0 | 0 | 0 | 0 | 0 | 0 | 0 | 0 | 0 | 0 | 10.9 | 2.5 | 1.4 | 0 | 0.3 | TRUE | 735.4007 | 0.01387 | 0.001387 | 0 | 0 | 0 | 0 | 0 | 0 | 735.4007 | 0.01387 | 0.001387 | 736.1219 | 0 | 0 | 736.1219
NMED Title V | 35 | 35045 | 31000299 | Other Not Classified | All Wells | 0 | 1.9 | 0 | 0 | 0 | 0 | 0 | 0 | 0 | 0 | 0 | 0 | 0 | 0 | 0 | 0 | 1.9 | 0 | 0 | 0 | TRUE | 0.69443 | 8.1963 | 0 | 0 | 0 | 0 | 0 | 0 | 0 | 0.69443 | 8.1963 | 0 | 172.8167 | 0 | 0 | 172.8167
NMED Title V | 35 | 35045 | 31000299 | Other Not Classified | All Wells | 0 | 3.3 | 0 | 0 | 0 | 0 | 0 | 0 | 0 | 0 | 0 | 0 | 0 | 0 | 0 | 0 | 3.3 | 0 | 0 | 0 | TRUE | 1.2061 | 14.2357 | 0 | 0 | 0 | 0 | 0 | 0 | 0 | 1.2061 | 14.2357 | 0 | 300.1553 | 0 | 0 | 300.1553
NMED Title V | 35 | 35045 | 20200254 | Point Source Compressor Engines | All Wells | 10.3 | 6.7 | 17 | 0.8 | 0.5 | 0 | 0 | 0 | 0 | 0 | 0 | 0 | 0 | 0 | 0 | 10.3 | 6.7 | 17 | 0.8 | 0.5 | TRUE | 694.9199 | 0.013107 | 0.0013107 | 0 | 0 | 0 | 0 | 0 | 0 | 694.9199 | 0.013107 | 0.0013107 | 695.6014 | 0 | 0 | 695.6014
NMED Title V | 35 | 35045 | 31000302 | Point Source Heaters | All Wells | 0.1 | 0 | 0 | 0 | 0 | 0 | 0 | 0 | 0 | 0 | 0 | 0 | 0 | 0 | 0 | 0.1 | 0 | 0 | 0 | 0 | TRUE | 0.036549 | 0.43138 | 0 | 0 | 0 | 0 | 0 | 0 | 0 | 0.036549 | 0.43138 | 0 | 9.0956 | 0 | 0 | 9.0956
NMED Title V | 35 | 35045 | 31000301 | Point Source Dehydrators | All Wells | 0 | 2.9 | 0 | 0 | 0 | 0 | 0 | 0 | 0 | 0 | 0 | 0 | 0 | 0 | 0 | 0 | 2.9 | 0 | 0 | 0 | TRUE | 1.0599 | 12.5101 | 0 | 0 | 0 | 0 | 0 | 0 | 0 | 1.0599 | 12.5101 | 0 | 263.7729 | 0 | 0 | 263.7729
NMED Title V | 35 | 35045 | 31000302 | Point Source Heaters | All Wells | 0.1 | 0 | 0 | 0 | 0 | 0 | 0 | 0 | 0 | 0 | 0 | 0 | 0 | 0 | 0 | 0.1 | 0 | 0 | 0 | 0 | TRUE | 0.036549 | 0.43138 | 0 | 0 | 0 | 0 | 0 | 0 | 0 | 0.036549 | 0.43138 | 0 | 9.0956 | 0 | 0 | 9.0956
NMED Title V | 35 | 35045 | 31000301 | Point Source Dehydrators | All Wells | 0 | 2.9 | 0 | 0 | 0 | 0 | 0 | 0 | 0 | 0 | 0 | 0 | 0 | 0 | 0 | 0 | 2.9 | 0 | 0 | 0 | TRUE | 1.0599 | 12.5101 | 0 | 0 | 0 | 0 | 0 | 0 | 0 | 1.0599 | 12.5101 | 0 | 263.7729 | 0 | 0 | 263.7729
NMED Title V | 35 | 35045 | 31000302 | Point Source Heaters | All Wells | 0.1 | 0 | 0 | 0 | 0 | 0 | 0 | 0 | 0 | 0 | 0 | 0 | 0 | 0 | 0 | 0.1 | 0 | 0 | 0 | 0 | TRUE | 0.036549 | 0.43138 | 0 | 0 | 0 | 0 | 0 | 0 | 0 | 0.036549 | 0.43138 | 0 | 9.0956 | 0 | 0 | 9.0956
NMED Title V | 35 | 35045 | 31000301 | Point Source Dehydrators | All Wells | 0 | 2.9 | 0 | 0 | 0 | 0 | 0 | 0 | 0 | 0 | 0 | 0 | 0 | 0 | 0 | 0 | 2.9 | 0 | 0 | 0 | TRUE | 1.0599 | 12.5101 | 0 | 0 | 0 | 0 | 0 | 0 | 0 | 1.0599 | 12.5101 | 0 | 263.7729 | 0 | 0 | 263.7729
NMED Title V | 35 | 35045 | 20200254 | Point Source Compressor Engines | All Wells | 4.4 | 3.9 | 11.2 | 0.5 | 0.3 | 0 | 0 | 0 | 0 | 0 | 0 | 0 | 0 | 0 | 0 | 4.4 | 3.9 | 11.2 | 0.5 | 0.3 | TRUE | 296.859 | 0.005599 | 0.0005599 | 0 | 0 | 0 | 0 | 0 | 0 | 296.859 | 0.005599 | 0.0005599 | 297.1501 | 0 | 0 | 297.1501
NMED Title V | 35 | 35045 | 31000299 | Other Not Classified | All Wells | 0 | 0.2 | 0 | 0 | 0 | 0 | 0 | 0 | 0 | 0 | 0 | 0 | 0 | 0 | 0 | 0 | 0.2 | 0 | 0 | 0 | TRUE | 0.073098 | 0.86277 | 0 | 0 | 0 | 0 | 0 | 0 | 0 | 0.073098 | 0.86277 | 0 | 18.1912 | 0 | 0 | 18.1912
NMED Title V | 35 | 35045 | 10200601 | Point Source Heaters | All Wells | 29.3 | 0.6 | 25.7 | 0.3 | 1.2 | 0 | 0 | 0 | 0 | 0 | 29.3 | 0.6 | 25.7 | 0.3 | 1.2 | 0 | 0 | 0 | 0 | 0 | TRUE | 35160 | 0.6739 | 0.6446 | 0 | 0 | 0 | 35160 | 0.6739 | 0.6446 | 0 | 0 | 0 | 35373.9779 | 0 | 35373.9779 | 0
NMED Title V | 35 | 35045 | 20100201 | Point Source Compressor Engines | All Wells | 12.4 | 0.9 | 20.3 | 1.3 | 4.4 | 0 | 0 | 0 | 0 | 0 | 12.4 | 0.9 | 20.3 | 1.3 | 4.4 | 0 | 0 | 0 | 0 | 0 | TRUE | 13777.7778 | 1.0772 | 0.37576 | 0 | 0 | 0 | 13777.7778 | 1.0772 | 0.37576 | 0 | 0 | 0 | 13916.8832 | 0 | 13916.8832 | 0
NMED Title V | 35 | 35045 | 20100201 | Point Source Compressor Engines | All Wells | 51.9 | 3.7 | 85.2 | 5.3 | 18.5 | 0 | 0 | 0 | 0 | 0 | 51.9 | 3.7 | 85.2 | 5.3 | 18.5 | 0 | 0 | 0 | 0 | 0 | TRUE | 57666.6667 | 4.5085 | 1.5727 | 0 | 0 | 0 | 57666.6667 | 4.5085 | 1.5727 | 0 | 0 | 0 | 58248.8903 | 0 | 58248.8903 | 0
NMED Title V | 35 | 35045 | 31000228 | Point Source Heaters | All Wells | 0.4 | 0.1 | 0.4 | 0 | 0.1 | 0 | 0 | 0 | 0 | 0 | 0.4 | 0.1 | 0.4 | 0 | 0.1 | 0 | 0 | 0 | 0 | 0 | TRUE | 0.1462 | 1.7255 | 0 | 0 | 0 | 0 | 0.1462 | 1.7255 | 0 | 0 | 0 | 0 | 36.3825 | 0 | 36.3825 | 0
NMED Title V | 35 | 35045 | 31000228 | Point Source Heaters | All Wells | 0.3 | 0.1 | 0.4 | 0 | 0.1 | 0 | 0 | 0 | 0 | 0 | 0.3 | 0.1 | 0.4 | 0 | 0.1 | 0 | 0 | 0 | 0 | 0 | TRUE | 0.10965 | 1.2942 | 0 | 0 | 0 | 0 | 0.10965 | 1.2942 | 0 | 0 | 0 | 0 | 27.2868 | 0 | 27.2868 | 0
NMED Title V | 35 | 35045 | 31000201 | Amine Units | All Wells | 0 | 1.8 | 0 | 0 | 0 | 0 | 0 | 0 | 0 | 0 | 0 | 1.8 | 0 | 0 | 0 | 0 | 0 | 0 | 0 | 0 | TRUE | 0.65788 | 7.7649 | 0 | 0 | 0 | 0 | 0.65788 | 7.7649 | 0 | 0 | 0 | 0 | 163.7211 | 0 | 163.7211 | 0
NMED Title V | 35 | 35045 | 31000201 | Amine Units | All Wells | 0 | 0.8 | 0 | 0 | 0 | 0 | 0 | 0 | 0 | 0 | 0 | 0.8 | 0 | 0 | 0 | 0 | 0 | 0 | 0 | 0 | TRUE | 0.29239 | 3.4511 | 0 | 0 | 0 | 0 | 0.29239 | 3.4511 | 0 | 0 | 0 | 0 | 72.7649 | 0 | 72.7649 | 0
NMED Title V | 35 | 35045 | 31000201 | Amine Units | All Wells | 0 | 2.2 | 0 | 0 | 0 | 0 | 0 | 0 | 0 | 0 | 0 | 2.2 | 0 | 0 | 0 | 0 | 0 | 0 | 0 | 0 | TRUE | 0.80407 | 9.4905 | 0 | 0 | 0 | 0 | 0.80407 | 9.4905 | 0 | 0 | 0 | 0 | 200.1036 | 0 | 200.1036 | 0
NMED Title V | 35 | 35045 | 31000201 | Amine Units | All Wells | 0 | 1.8 | 0 | 0 | 0 | 0 | 0 | 0 | 0 | 0 | 0 | 1.8 | 0 | 0 | 0 | 0 | 0 | 0 | 0 | 0 | TRUE | 0.65788 | 7.7649 | 0 | 0 | 0 | 0 | 0.65788 | 7.7649 | 0 | 0 | 0 | 0 | 163.7211 | 0 | 163.7211 | 0
NMED Title V | 35 | 35045 | 31000414 | Point Source Heaters | All Wells | 13.7 | 5 | 13.7 | 0.1 | 1.7 | 0 | 0 | 0 | 0 | 0 | 13.7 | 5 | 13.7 | 0.1 | 1.7 | 0 | 0 | 0 | 0 | 0 | TRUE | 16440 | 0.3151 | 0.3014 | 0 | 0 | 0 | 16440 | 0.3151 | 0.3014 | 0 | 0 | 0 | 16540.0511 | 0 | 16540.0511 | 0
NMED Title V | 35 | 35045 | 31000414 | Point Source Heaters | All Wells | 62.1 | 22.5 | 62.1 | 0.5 | 7.8 | 0 | 0 | 0 | 0 | 0 | 62.1 | 22.5 | 62.1 | 0.5 | 7.8 | 0 | 0 | 0 | 0 | 0 | TRUE | 74520 | 1.4283 | 1.3662 | 0 | 0 | 0 | 74520 | 1.4283 | 1.3662 | 0 | 0 | 0 | 74973.5163 | 0 | 74973.5163 | 0
NMED Title V | 35 | 35045 | 40400311 | Point Source Tank Losses | All Wells | 0 | 0.2 | 0 | 0 | 0 | 0 | 0 | 0 | 0 | 0 | 0 | 0.2 | 0 | 0 | 0 | 0 | 0 | 0 | 0 | 0 | TRUE | 0.0028833 | 0.03409 | 0 | 0 | 0 | 0 | 0.0028833 | 0.03409 | 0 | 0 | 0 | 0 | 0.71878 | 0 | 0.71878 | 0
NMED Title V | 35 | 35045 | 10200601 | Point Source Heaters | All Wells | 32.3 | 0.6 | 28.3 | 0.3 | 1.3 | 0 | 0 | 0 | 0 | 0 | 32.3 | 0.6 | 28.3 | 0.3 | 1.3 | 0 | 0 | 0 | 0 | 0 | TRUE | 38760 | 0.7429 | 0.7106 | 0 | 0 | 0 | 38760 | 0.7429 | 0.7106 | 0 | 0 | 0 | 38995.8869 | 0 | 38995.8869 | 0
NMED Title V | 35 | 35045 | 40400311 | Point Source Tank Losses | All Wells | 0 | 0.1 | 0 | 0 | 0 | 0 | 0 | 0 | 0 | 0 | 0 | 0.1 | 0 | 0 | 0 | 0 | 0 | 0 | 0 | 0 | TRUE | 0.0014417 | 0.017045 | 0 | 0 | 0 | 0 | 0.0014417 | 0.017045 | 0 | 0 | 0 | 0 | 0.35939 | 0 | 0.35939 | 0
NMED Title V | 35 | 35045 | 40400311 | Point Source Tank Losses | All Wells | 0 | 0.1 | 0 | 0 | 0 | 0 | 0 | 0 | 0 | 0 | 0 | 0.1 | 0 | 0 | 0 | 0 | 0 | 0 | 0 | 0 | TRUE | 0.0014417 | 0.017045 | 0 | 0 | 0 | 0 | 0.0014417 | 0.017045 | 0 | 0 | 0 | 0 | 0.35939 | 0 | 0.35939 | 0
NMED Title V | 35 | 35045 | 31000299 | Other Not Classified | All Wells | 0 | 1.1 | 0 | 0 | 0 | 0 | 0 | 0 | 0 | 0 | 0 | 1.1 | 0 | 0 | 0 | 0 | 0 | 0 | 0 | 0 | TRUE | 0.40204 | 4.7452 | 0 | 0 | 0 | 0 | 0.40204 | 4.7452 | 0 | 0 | 0 | 0 | 100.0518 | 0 | 100.0518 | 0
NMED Title V | 35 | 35045 | 31000299 | Other Not Classified | All Wells | 0 | 0.6 | 0 | 0 | 0 | 0 | 0 | 0 | 0 | 0 | 0 | 0.6 | 0 | 0 | 0 | 0 | 0 | 0 | 0 | 0 | TRUE | 0.21929 | 2.5883 | 0 | 0 | 0 | 0 | 0.21929 | 2.5883 | 0 | 0 | 0 | 0 | 54.5737 | 0 | 54.5737 | 0
NMED Title V | 35 | 35045 | 31088811 | Point Source Fugitives | All Wells | 0 | 0.3 | 0 | 0 | 0 | 0 | 0 | 0 | 0 | 0 | 0 | 0.3 | 0 | 0 | 0 | 0 | 0 | 0 | 0 | 0 | TRUE | 0.10965 | 1.2942 | 0 | 0 | 0 | 0 | 0.10965 | 1.2942 | 0 | 0 | 0 | 0 | 27.2868 | 0 | 27.2868 | 0
NMED Title V | 35 | 35039 | 40400311 | Point Source Tank Losses | All Wells | 0 | 70.2 | 0 | 0 | 0 | 0 | 0 | 0 | 0 | 0 | 0 | 0 | 0 | 0 | 0 | 0 | 70.2 | 0 | 0 | 0 | TRUE | 1.012 | 11.9656 | 0 | 0 | 0 | 0 | 0 | 0 | 0 | 1.012 | 11.9656 | 0 | 252.2906 | 0 | 0 | 252.2906
NMED Title V | 35 | 35039 | 40400311 | Point Source Tank Losses | All Wells | 0 | 70.2 | 0 | 0 | 0 | 0 | 0 | 0 | 0 | 0 | 0 | 0 | 0 | 0 | 0 | 0 | 70.2 | 0 | 0 | 0 | TRUE | 1.012 | 11.9656 | 0 | 0 | 0 | 0 | 0 | 0 | 0 | 1.012 | 11.9656 | 0 | 252.2906 | 0 | 0 | 252.2906
NMED Title V | 35 | 35039 | 31088811 | Point Source Fugitives | All Wells | 0 | 6.6 | 0 | 0 | 0 | 0 | 0 | 0 | 0 | 0 | 0 | 0 | 0 | 0 | 0 | 0 | 6.6 | 0 | 0 | 0 | TRUE | 2.4122 | 28.4714 | 0 | 0 | 0 | 0 | 0 | 0 | 0 | 2.4122 | 28.4714 | 0 | 600.3107 | 0 | 0 | 600.3107
NMED Title V | 35 | 35039 | 31000299 | Other Not Classified | All Wells | 0 | 0.3 | 0 | 0 | 0 | 0 | 0 | 0 | 0 | 0 | 0 | 0 | 0 | 0 | 0 | 0 | 0.3 | 0 | 0 | 0 | TRUE | 0.10965 | 1.2942 | 0 | 0 | 0 | 0 | 0 | 0 | 0 | 0.10965 | 1.2942 | 0 | 27.2868 | 0 | 0 | 27.2868
NMED Title V | 35 | 35045 | 40400311 | Point Source Tank Losses | All Wells | 0 | 2.5 | 0 | 0 | 0 | 0 | 0 | 0 | 0 | 0 | 0 | 2.5 | 0 | 0 | 0 | 0 | 0 | 0 | 0 | 0 | TRUE | 0.036041 | 0.42613 | 0 | 0 | 0 | 0 | 0.036041 | 0.42613 | 0 | 0 | 0 | 0 | 8.9847 | 0 | 8.9847 | 0
NMED Title V | 35 | 35045 | 20200254 | Point Source Compressor Engines | All Wells | 0 | 0 | 0.1 | 0 | 0 | 0 | 0 | 0 | 0 | 0 | 0 | 0 | 0.1 | 0 | 0 | 0 | 0 | 0 | 0 | 0 | TRUE | 0 | 0 | 0 | 0 | 0 | 0 | 0 | 0 | 0 | 0 | 0 | 0 | 0 | 0 | 0 | 0
NMED Title V | 35 | 35045 | 20200254 | Point Source Compressor Engines | All Wells | 19.6 | 4.6 | 2.7 | 0 | 0.5 | 0 | 0 | 0 | 0 | 0 | 19.6 | 4.6 | 2.7 | 0 | 0.5 | 0 | 0 | 0 | 0 | 0 | TRUE | 1322.3718 | 0.024941 | 0.0024941 | 0 | 0 | 0 | 1322.3718 | 0.024941 | 0.0024941 | 0 | 0 | 0 | 1323.6688 | 0 | 1323.6688 | 0
NMED Title V | 35 | 35045 | 20200254 | Point Source Compressor Engines | All Wells | 19.7 | 4.6 | 2.7 | 0 | 0.5 | 0 | 0 | 0 | 0 | 0 | 19.7 | 4.6 | 2.7 | 0 | 0.5 | 0 | 0 | 0 | 0 | 0 | TRUE | 1329.1186 | 0.025068 | 0.0025068 | 0 | 0 | 0 | 1329.1186 | 0.025068 | 0.0025068 | 0 | 0 | 0 | 1330.4222 | 0 | 1330.4222 | 0
NMED Title V | 35 | 35045 | 31088811 | Point Source Fugitives | All Wells | 0 | 4 | 0 | 0 | 0 | 0 | 0 | 0 | 0 | 0 | 0 | 4 | 0 | 0 | 0 | 0 | 0 | 0 | 0 | 0 | TRUE | 1.462 | 17.2554 | 0 | 0 | 0 | 0 | 1.462 | 17.2554 | 0 | 0 | 0 | 0 | 363.8247 | 0 | 363.8247 | 0
NMED Title V | 35 | 35045 | 31000299 | Other Not Classified | All Wells | 0 | 5.2 | 0 | 0 | 0 | 0 | 0 | 0 | 0 | 0 | 0 | 5.2 | 0 | 0 | 0 | 0 | 0 | 0 | 0 | 0 | TRUE | 1.9005 | 22.432 | 0 | 0 | 0 | 0 | 1.9005 | 22.432 | 0 | 0 | 0 | 0 | 472.972 | 0 | 472.972 | 0
NMED Title V | 35 | 35045 | 31000299 | Other Not Classified | All Wells | 0 | 3.7 | 0 | 0 | 0 | 0 | 0 | 0 | 0 | 0 | 0 | 3.7 | 0 | 0 | 0 | 0 | 0 | 0 | 0 | 0 | TRUE | 1.3523 | 15.9612 | 0 | 0 | 0 | 0 | 1.3523 | 15.9612 | 0 | 0 | 0 | 0 | 336.5378 | 0 | 336.5378 | 0
NMED Title V | 35 | 35045 | 20200256 | Point Source Compressor Engines | All Wells | 15.5 | 4.1 | 26 | 0.5 | 0.3 | 0 | 0 | 0 | 0 | 0 | 0 | 0 | 0 | 0 | 0 | 15.5 | 4.1 | 26 | 0.5 | 0.3 | TRUE | 1045.7532 | 0.019724 | 0.0019724 | 0 | 0 | 0 | 0 | 0 | 0 | 1045.7532 | 0.019724 | 0.0019724 | 1046.7789 | 0 | 0 | 1046.7789
NMED Title V | 35 | 35045 | 20200256 | Point Source Compressor Engines | All Wells | 9.5 | 7.3 | 23.7 | 0.9 | 0.6 | 0 | 0 | 0 | 0 | 0 | 0 | 0 | 0 | 0 | 0 | 9.5 | 7.3 | 23.7 | 0.9 | 0.6 | TRUE | 640.9455 | 0.012089 | 0.0012089 | 0 | 0 | 0 | 0 | 0 | 0 | 640.9455 | 0.012089 | 0.0012089 | 641.5741 | 0 | 0 | 641.5741
NMED Title V | 35 | 35045 | 20200256 | Point Source Compressor Engines | All Wells | 18.672 | 5.2 | 15.3 | 0.6 | 0.4 | 0 | 0 | 0 | 0 | 0 | 0 | 0 | 0 | 0 | 0 | 18.672 | 5.2 | 15.3 | 0.6 | 0.4 | TRUE | 1259.7616 | 0.02376 | 0.002376 | 0 | 0 | 0 | 0 | 0 | 0 | 1259.7616 | 0.02376 | 0.002376 | 1260.9971 | 0 | 0 | 1260.9971
NMED Title V | 35 | 35045 | 20200256 | Point Source Compressor Engines | All Wells | 14.7 | 4.5 | 15.6 | 0.9 | 0.4 | 0 | 0 | 0 | 0 | 0 | 0 | 0 | 0 | 0 | 0 | 14.7 | 4.5 | 15.6 | 0.9 | 0.4 | TRUE | 991.7789 | 0.018706 | 0.0018706 | 0 | 0 | 0 | 0 | 0 | 0 | 991.7789 | 0.018706 | 0.0018706 | 992.7516 | 0 | 0 | 992.7516
NMED Title V | 35 | 35045 | 31000299 | Other Not Classified | All Wells | 0 | 0.2 | 0 | 0 | 0 | 0 | 0 | 0 | 0 | 0 | 0 | 0 | 0 | 0 | 0 | 0 | 0.2 | 0 | 0 | 0 | TRUE | 0.073098 | 0.86277 | 0 | 0 | 0 | 0 | 0 | 0 | 0 | 0.073098 | 0.86277 | 0 | 18.1912 | 0 | 0 | 18.1912
NMED Title V | 35 | 35045 | 20200254 | Point Source Compressor Engines | All Wells | 19.5 | 6.1 | 5.9 | 0.6 | 0.4 | 0 | 0 | 0 | 0 | 0 | 19.5 | 6.1 | 5.9 | 0.6 | 0.4 | 0 | 0 | 0 | 0 | 0 | TRUE | 1315.625 | 0.024814 | 0.0024814 | 0 | 0 | 0 | 1315.625 | 0.024814 | 0.0024814 | 0 | 0 | 0 | 1316.9153 | 0 | 1316.9153 | 0
NMED Title V | 35 | 35045 | 20200254 | Point Source Compressor Engines | All Wells | 21.8 | 6.2 | 9.5 | 0.6 | 0.4 | 0 | 0 | 0 | 0 | 0 | 21.8 | 6.2 | 9.5 | 0.6 | 0.4 | 0 | 0 | 0 | 0 | 0 | TRUE | 1470.8013 | 0.027741 | 0.0027741 | 0 | 0 | 0 | 1470.8013 | 0.027741 | 0.0027741 | 0 | 0 | 0 | 1472.2438 | 0 | 1472.2438 | 0
NMED Title V | 35 | 35045 | 20200254 | Point Source Compressor Engines | All Wells | 14.6 | 6.3 | 11.4 | 0.6 | 0.4 | 0 | 0 | 0 | 0 | 0 | 14.6 | 6.3 | 11.4 | 0.6 | 0.4 | 0 | 0 | 0 | 0 | 0 | TRUE | 985.0321 | 0.018578 | 0.0018579 | 0 | 0 | 0 | 985.0321 | 0.018578 | 0.0018579 | 0 | 0 | 0 | 985.9982 | 0 | 985.9982 | 0
NMED Title V | 35 | 35045 | 31088811 | Point Source Fugitives | All Wells | 0 | 9.8 | 0 | 0 | 0 | 0 | 0 | 0 | 0 | 0 | 0 | 9.8 | 0 | 0 | 0 | 0 | 0 | 0 | 0 | 0 | TRUE | 3.5818 | 42.2756 | 0 | 0 | 0 | 0 | 3.5818 | 42.2756 | 0 | 0 | 0 | 0 | 891.3704 | 0 | 891.3704 | 0
NMED Title V | 35 | 35045 | 31000302 | Point Source Heaters | All Wells | 0.2 | 0 | 0.2 | 0 | 0.1 | 0 | 0 | 0 | 0 | 0 | 0 | 0 | 0 | 0 | 0 | 0.2 | 0 | 0.2 | 0 | 0.1 | TRUE | 0.073098 | 0.86277 | 0 | 0 | 0 | 0 | 0 | 0 | 0 | 0.073098 | 0.86277 | 0 | 18.1912 | 0 | 0 | 18.1912
NMED Title V | 35 | 35045 | 20200254 | Point Source Compressor Engines | All Wells | 19.8 | 13.2 | 34.9 | 0 | 0.5 | 0 | 0 | 0 | 0 | 0 | 0 | 0 | 0 | 0 | 0 | 19.8 | 13.2 | 34.9 | 0 | 0.5 | TRUE | 1335.8654 | 0.025195 | 0.0025196 | 0 | 0 | 0 | 0 | 0 | 0 | 1335.8654 | 0.025195 | 0.0025196 | 1337.1756 | 0 | 0 | 1337.1756
NMED Title V | 35 | 35045 | 20200254 | Point Source Compressor Engines | All Wells | 19.7 | 13.1 | 34.7 | 0 | 0.5 | 0 | 0 | 0 | 0 | 0 | 0 | 0 | 0 | 0 | 0 | 19.7 | 13.1 | 34.7 | 0 | 0.5 | TRUE | 1329.1186 | 0.025068 | 0.0025068 | 0 | 0 | 0 | 0 | 0 | 0 | 1329.1186 | 0.025068 | 0.0025068 | 1330.4222 | 0 | 0 | 1330.4222
NMED Title V | 35 | 35045 | 31000302 | Point Source Heaters | All Wells | 0.2 | 0 | 0.2 | 0 | 0.1 | 0 | 0 | 0 | 0 | 0 | 0 | 0 | 0 | 0 | 0 | 0.2 | 0 | 0.2 | 0 | 0.1 | TRUE | 0.073098 | 0.86277 | 0 | 0 | 0 | 0 | 0 | 0 | 0 | 0.073098 | 0.86277 | 0 | 18.1912 | 0 | 0 | 18.1912
NMED Title V | 35 | 35045 | 20200254 | Point Source Compressor Engines | All Wells | 1.8 | 1.2 | 3.1 | 0 | 0 | 0 | 0 | 0 | 0 | 0 | 0 | 0 | 0 | 0 | 0 | 1.8 | 1.2 | 3.1 | 0 | 0 | TRUE | 121.4423 | 0.0022905 | 0.00022905 | 0 | 0 | 0 | 0 | 0 | 0 | 121.4423 | 0.0022905 | 0.00022905 | 121.5614 | 0 | 0 | 121.5614
NMED Title V | 35 | 35045 | 20200253 | Point Source Compressor Engines | All Wells | 19.8 | 13.2 | 35 | 0 | 0.5 | 0 | 0 | 0 | 0 | 0 | 0 | 0 | 0 | 0 | 0 | 19.8 | 13.2 | 35 | 0 | 0.5 | TRUE | 1335.8654 | 0.025195 | 0.0025196 | 0 | 0 | 0 | 0 | 0 | 0 | 1335.8654 | 0.025195 | 0.0025196 | 1337.1756 | 0 | 0 | 1337.1756
NMED Title V | 35 | 35045 | 31000301 | Point Source Dehydrators | All Wells | 0 | 0.9 | 0 | 0 | 0 | 0 | 0 | 0 | 0 | 0 | 0 | 0 | 0 | 0 | 0 | 0 | 0.9 | 0 | 0 | 0 | TRUE | 0.32894 | 3.8825 | 0 | 0 | 0 | 0 | 0 | 0 | 0 | 0.32894 | 3.8825 | 0 | 81.8605 | 0 | 0 | 81.8605
NMED Title V | 35 | 35045 | 31000301 | Point Source Dehydrators | All Wells | 0 | 0.9 | 0 | 0 | 0 | 0 | 0 | 0 | 0 | 0 | 0 | 0 | 0 | 0 | 0 | 0 | 0.9 | 0 | 0 | 0 | TRUE | 0.32894 | 3.8825 | 0 | 0 | 0 | 0 | 0 | 0 | 0 | 0.32894 | 3.8825 | 0 | 81.8605 | 0 | 0 | 81.8605
NMED Title V | 35 | 35045 | 31000299 | Other Not Classified | All Wells | 0 | 0.2 | 0 | 0 | 0 | 0 | 0 | 0 | 0 | 0 | 0 | 0 | 0 | 0 | 0 | 0 | 0.2 | 0 | 0 | 0 | TRUE | 0.073098 | 0.86277 | 0 | 0 | 0 | 0 | 0 | 0 | 0 | 0.073098 | 0.86277 | 0 | 18.1912 | 0 | 0 | 18.1912
NMED Title V | 35 | 35045 | 20200201 | Point Source Compressor Engines | All Wells | 73.54 | 1.19 | 9.53 | 0.24 | 3.22 | 0 | 0 | 0 | 0 | 0 | 73.54 | 1.19 | 9.53 | 0.24 | 3.22 | 0 | 0 | 0 | 0 | 0 | TRUE | 81711.1111 | 6.3883 | 2.2285 | 0 | 0 | 0 | 81711.1111 | 6.3883 | 2.2285 | 0 | 0 | 0 | 82536.0962 | 0 | 82536.0962 | 0
NMED Title V | 35 | 35045 | 20200201 | Point Source Compressor Engines | All Wells | 85.02 | 1.21 | 6.06 | 0.24 | 3.22 | 0 | 0 | 0 | 0 | 0 | 85.02 | 1.21 | 6.06 | 0.24 | 3.22 | 0 | 0 | 0 | 0 | 0 | TRUE | 94466.6667 | 7.3856 | 2.5764 | 0 | 0 | 0 | 94466.6667 | 7.3856 | 2.5764 | 0 | 0 | 0 | 95420.4365 | 0 | 95420.4365 | 0
NMED Title V | 35 | 35045 | 20200201 | Point Source Compressor Engines | All Wells | 78.68 | 1.16 | 15.64 | 0.23 | 3.14 | 0 | 0 | 0 | 0 | 0 | 78.68 | 1.16 | 15.64 | 0.23 | 3.14 | 0 | 0 | 0 | 0 | 0 | TRUE | 87422.2222 | 6.8348 | 2.3842 | 0 | 0 | 0 | 87422.2222 | 6.8348 | 2.3842 | 0 | 0 | 0 | 88304.8688 | 0 | 88304.8688 | 0
NMED Title V | 35 | 35045 | 20200201 | Point Source Compressor Engines | All Wells | 40.09 | 0.19 | 3.73 | 0.04 | 0.81 | 0 | 0 | 0 | 0 | 0 | 40.09 | 0.19 | 3.73 | 0.04 | 0.81 | 0 | 0 | 0 | 0 | 0 | TRUE | 44544.4444 | 3.4826 | 1.2148 | 0 | 0 | 0 | 44544.4444 | 3.4826 | 1.2148 | 0 | 0 | 0 | 44994.1814 | 0 | 44994.1814 | 0
NMED Title V | 35 | 35045 | 20200201 | Point Source Compressor Engines | All Wells | 39.79 | 0.18 | 4.48 | 0.04 | 0.78 | 0 | 0 | 0 | 0 | 0 | 39.79 | 0.18 | 4.48 | 0.04 | 0.78 | 0 | 0 | 0 | 0 | 0 | TRUE | 44211.1111 | 3.4565 | 1.2058 | 0 | 0 | 0 | 44211.1111 | 3.4565 | 1.2058 | 0 | 0 | 0 | 44657.4826 | 0 | 44657.4826 | 0
NMED Title V | 35 | 35045 | 20200201 | Point Source Compressor Engines | All Wells | 48.18 | 0.19 | 3.24 | 0.04 | 0.84 | 0 | 0 | 0 | 0 | 0 | 48.18 | 0.19 | 3.24 | 0.04 | 0.84 | 0 | 0 | 0 | 0 | 0 | TRUE | 53533.3333 | 4.1853 | 1.46 | 0 | 0 | 0 | 53533.3333 | 4.1853 | 1.46 | 0 | 0 | 0 | 54073.8253 | 0 | 54073.8253 | 0
NMED Title V | 35 | 35045 | 20200201 | Point Source Compressor Engines | All Wells | 39.61 | 0.19 | 3.15 | 0.04 | 0.81 | 0 | 0 | 0 | 0 | 0 | 39.61 | 0.19 | 3.15 | 0.04 | 0.81 | 0 | 0 | 0 | 0 | 0 | TRUE | 44011.1111 | 3.4409 | 1.2003 | 0 | 0 | 0 | 44011.1111 | 3.4409 | 1.2003 | 0 | 0 | 0 | 44455.4633 | 0 | 44455.4633 | 0
NMED Title V | 35 | 35045 | 31000404 | Point Source Heaters | All Wells | 0.45 | 0.02 | 0.13 | 0.003 | 0 | 0 | 0 | 0 | 0 | 0 | 0.45 | 0.02 | 0.13 | 0.003 | 0 | 0 | 0 | 0 | 0 | 0 | TRUE | 540 | 0.01035 | 0.0099 | 0 | 0 | 0 | 540 | 0.01035 | 0.0099 | 0 | 0 | 0 | 543.2863 | 0 | 543.2863 | 0
NMED Title V | 35 | 35045 | 30600903 | Point Source Flares | All Wells | 1.7 | 0.091 | 1.1 | 4 | 0 | 0 | 0 | 0 | 0 | 0 | 1.7 | 0.091 | 1.1 | 4 | 0 | 0 | 0 | 0 | 0 | 0 | TRUE | 2823.7641 | 0.875 | 0.035894 | 0 | 0 | 0 | 2823.7641 | 0.875 | 0.035894 | 0 | 0 | 0 | 2853.2663 | 0 | 2853.2663 | 0
NMED Title V | 35 | 35045 | 30600903 | Point Source Flares | All Wells | 3.27 | 3.32 | 8.87 | 0 | 0 | 0 | 0 | 0 | 0 | 0 | 3.27 | 3.32 | 8.87 | 0 | 0 | 0 | 0 | 0 | 0 | 0 | TRUE | 5431.5933 | 1.6831 | 0.069043 | 0 | 0 | 0 | 5431.5933 | 1.6831 | 0.069043 | 0 | 0 | 0 | 5488.3417 | 0 | 5488.3417 | 0
NMED Title V | 35 | 35045 | 30600903 | Point Source Flares | All Wells | 0.4 | 0.4 | 1.1 | 0 | 0 | 0 | 0 | 0 | 0 | 0 | 0.4 | 0.4 | 1.1 | 0 | 0 | 0 | 0 | 0 | 0 | 0 | TRUE | 664.4151 | 0.20588 | 0.0084457 | 0 | 0 | 0 | 664.4151 | 0.20588 | 0.0084457 | 0 | 0 | 0 | 671.3568 | 0 | 671.3568 | 0
NMED Title V | 35 | 35045 | 30600105 | Point Source Heaters | All Wells | 1.72 | 0.07 | 0.77 | 0.02 | 0.574 | 0 | 0 | 0 | 0 | 0 | 1.72 | 0.07 | 0.77 | 0.02 | 0.574 | 0 | 0 | 0 | 0 | 0 | TRUE | 2064 | 0.03956 | 0.03784 | 0 | 0 | 0 | 2064 | 0.03956 | 0.03784 | 0 | 0 | 0 | 2076.5612 | 0 | 2076.5612 | 0
NMED Title V | 35 | 35045 | 30600105 | Point Source Heaters | All Wells | 1.8 | 0 | 0.78 | 0 | 0 | 0 | 0 | 0 | 0 | 0 | 1.8 | 0 | 0.78 | 0 | 0 | 0 | 0 | 0 | 0 | 0 | TRUE | 2160 | 0.0414 | 0.0396 | 0 | 0 | 0 | 2160 | 0.0414 | 0.0396 | 0 | 0 | 0 | 2173.1454 | 0 | 2173.1454 | 0
NMED Title V | 35 | 35045 | 31088811 | Point Source Fugitives | All Wells | 0 | 37.9 | 0 | 0 | 0 | 0 | 0 | 0 | 0 | 0 | 0 | 37.9 | 0 | 0 | 0 | 0 | 0 | 0 | 0 | 0 | TRUE | 13.852 | 163.4946 | 0 | 0 | 0 | 0 | 13.852 | 163.4946 | 0 | 0 | 0 | 0 | 3447.2386 | 0 | 3447.2386 | 0
NMED Title V | 35 | 35045 | 20200252 | Point Source Compressor Engines | All Wells | 99.2 | 0.1 | 16.5 | 0 | 0 | 0 | 0 | 0 | 0 | 0 | 99.2 | 0.1 | 16.5 | 0 | 0 | 0 | 0 | 0 | 0 | 0 | TRUE | 6692.8206 | 0.12623 | 0.012623 | 0 | 0 | 0 | 6692.8206 | 0.12623 | 0.012623 | 0 | 0 | 0 | 6699.3847 | 0 | 6699.3847 | 0
NMED Title V | 35 | 35045 | 20200252 | Point Source Compressor Engines | All Wells | 106 | 0.11 | 17.7 | 0 | 0 | 0 | 0 | 0 | 0 | 0 | 106 | 0.11 | 17.7 | 0 | 0 | 0 | 0 | 0 | 0 | 0 | TRUE | 7151.6027 | 0.13489 | 0.013489 | 0 | 0 | 0 | 7151.6027 | 0.13489 | 0.013489 | 0 | 0 | 0 | 7158.6167 | 0 | 7158.6167 | 0
NMED Title V | 35 | 35045 | 10200602 | Point Source Heaters | All Wells | 25.7 | 1.4 | 21.6 | 0.17 | 2 | 0 | 0 | 0 | 0 | 0 | 25.7 | 1.4 | 21.6 | 0.17 | 2 | 0 | 0 | 0 | 0 | 0 | TRUE | 30840 | 0.5911 | 0.5654 | 0 | 0 | 0 | 30840 | 0.5911 | 0.5654 | 0 | 0 | 0 | 31027.6871 | 0 | 31027.6871 | 0
NMED Title V | 35 | 35045 | 10200602 | Point Source Heaters | All Wells | 16.7 | 0.9 | 14 | 0.11 | 1.3 | 0 | 0 | 0 | 0 | 0 | 16.7 | 0.9 | 14 | 0.11 | 1.3 | 0 | 0 | 0 | 0 | 0 | TRUE | 20040 | 0.3841 | 0.3674 | 0 | 0 | 0 | 20040 | 0.3841 | 0.3674 | 0 | 0 | 0 | 20161.9601 | 0 | 20161.9601 | 0
NMED Title V | 35 | 35045 | 30609903 | Point Source Flares | All Wells | 7.4 | 0 | 6.2 | 0.359 | 0.562 | 0 | 0 | 0 | 0 | 0 | 7.4 | 0 | 6.2 | 0.359 | 0.562 | 0 | 0 | 0 | 0 | 0 | TRUE | 12291.6791 | 3.8088 | 0.15624 | 0 | 0 | 0 | 12291.6791 | 3.8088 | 0.15624 | 0 | 0 | 0 | 12420.1004 | 0 | 12420.1004 | 0
NMED Title V | 35 | 35045 | 31000301 | Point Source Dehydrators | All Wells | 0 | 5.13 | 0 | 0 | 0 | 0 | 0 | 0 | 0 | 0 | 0 | 5.13 | 0 | 0 | 0 | 0 | 0 | 0 | 0 | 0 | TRUE | 1.875 | 22.13 | 0 | 0 | 0 | 0 | 1.875 | 22.13 | 0 | 0 | 0 | 0 | 466.6051 | 0 | 466.6051 | 0
NMED Title V | 35 | 35045 | 30600906 | Point Source Flares | All Wells | 3.1 | 1.5 | 6.2 | 2.4 | 0.2 | 0 | 0 | 0 | 0 | 0 | 3.1 | 1.5 | 6.2 | 2.4 | 0.2 | 0 | 0 | 0 | 0 | 0 | TRUE | 5149.2169 | 1.5956 | 0.065454 | 0 | 0 | 0 | 5149.2169 | 1.5956 | 0.065454 | 0 | 0 | 0 | 5203.015 | 0 | 5203.015 | 0
NMED Title V | 35 | 35045 | 20200253 | Point Source Compressor Engines | All Wells | 2.77 | 0.11 | 2.77 | 0 | 0 | 0 | 0 | 0 | 0 | 0 | 2.77 | 0.11 | 2.77 | 0 | 0 | 0 | 0 | 0 | 0 | 0 | TRUE | 186.8862 | 0.0035248 | 0.00035248 | 0 | 0 | 0 | 186.8862 | 0.0035248 | 0.00035248 | 0 | 0 | 0 | 187.0695 | 0 | 187.0695 | 0
NMED Title V | 35 | 35045 | 20200254 | Point Source Compressor Engines | All Wells | 7.55 | 1.11 | 7.55 | 0 | 0 | 0 | 0 | 0 | 0 | 0 | 7.55 | 1.11 | 7.55 | 0 | 0 | 0 | 0 | 0 | 0 | 0 | TRUE | 509.383 | 0.0096074 | 0.00096074 | 0 | 0 | 0 | 509.383 | 0.0096074 | 0.00096074 | 0 | 0 | 0 | 509.8826 | 0 | 509.8826 | 0
NMED Title V | 35 | 35045 | 40400311 | Point Source Tank Losses | All Wells | 0 | 1.78 | 0 | 0 | 0 | 0 | 0 | 0 | 0 | 0 | 0 | 1.78 | 0 | 0 | 0 | 0 | 0 | 0 | 0 | 0 | TRUE | 0.025661 | 0.3034 | 0 | 0 | 0 | 0 | 0.025661 | 0.3034 | 0 | 0 | 0 | 0 | 6.3971 | 0 | 6.3971 | 0
NMED Title V | 35 | 35045 | 20200254 | Point Source Compressor Engines | All Wells | 0.96 | 0.34 | 0.17 | 0 | 0 | 0 | 0 | 0 | 0 | 0 | 0.96 | 0.34 | 0.17 | 0 | 0 | 0 | 0 | 0 | 0 | 0 | TRUE | 64.7692 | 0.0012216 | 0.00012216 | 0 | 0 | 0 | 64.7692 | 0.0012216 | 0.00012216 | 0 | 0 | 0 | 64.8328 | 0 | 64.8328 | 0
NMED Title V | 35 | 35045 | 20200254 | Point Source Compressor Engines | All Wells | 3.63 | 1.27 | 0.65 | 0 | 0 | 0 | 0 | 0 | 0 | 0 | 3.63 | 1.27 | 0.65 | 0 | 0 | 0 | 0 | 0 | 0 | 0 | TRUE | 244.9087 | 0.0046192 | 0.00046192 | 0 | 0 | 0 | 244.9087 | 0.0046192 | 0.00046192 | 0 | 0 | 0 | 245.1489 | 0 | 245.1489 | 0
NMED Title V | 35 | 35045 | 20200254 | Point Source Compressor Engines | All Wells | 3.68 | 1.29 | 0.66 | 0 | 0 | 0 | 0 | 0 | 0 | 0 | 3.68 | 1.29 | 0.66 | 0 | 0 | 0 | 0 | 0 | 0 | 0 | TRUE | 248.2821 | 0.0046828 | 0.00046828 | 0 | 0 | 0 | 248.2821 | 0.0046828 | 0.00046828 | 0 | 0 | 0 | 248.5256 | 0 | 248.5256 | 0
NMED Title V | 35 | 35045 | 20200254 | Point Source Compressor Engines | All Wells | 10.8 | 2.32 | 2.73 | 0 | 0 | 0 | 0 | 0 | 0 | 0 | 10.8 | 2.32 | 2.73 | 0 | 0 | 0 | 0 | 0 | 0 | 0 | TRUE | 728.6539 | 0.013743 | 0.0013743 | 0 | 0 | 0 | 728.6539 | 0.013743 | 0.0013743 | 0 | 0 | 0 | 729.3685 | 0 | 729.3685 | 0
NMED Title V | 35 | 35045 | 31088811 | Point Source Fugitives | All Wells | 0 | 2.9 | 0 | 0 | 0 | 0 | 0 | 0 | 0 | 0 | 0 | 2.9 | 0 | 0 | 0 | 0 | 0 | 0 | 0 | 0 | TRUE | 1.0599 | 12.5101 | 0 | 0 | 0 | 0 | 1.0599 | 12.5101 | 0 | 0 | 0 | 0 | 263.7729 | 0 | 263.7729 | 0
NMED Title V | 35 | 35045 | 31088811 | Point Source Fugitives | All Wells | 0 | 25.84 | 0 | 0 | 0 | 0 | 0 | 0 | 0 | 0 | 0 | 25.84 | 0 | 0 | 0 | 0 | 0 | 0 | 0 | 0 | TRUE | 9.4442 | 111.4697 | 0 | 0 | 0 | 0 | 9.4442 | 111.4697 | 0 | 0 | 0 | 0 | 2350.3072 | 0 | 2350.3072 | 0
NMED Title V | 35 | 35045 | 31000299 | Other Not Classified | All Wells | 0.08 | 5.45 | 0.72 | 87.55 | 0 | 0 | 0 | 0 | 0 | 0 | 0.08 | 5.45 | 0.72 | 87.55 | 0 | 0 | 0 | 0 | 0 | 0 | TRUE | 1.9919 | 23.5104 | 0 | 0 | 0 | 0 | 1.9919 | 23.5104 | 0 | 0 | 0 | 0 | 495.7111 | 0 | 495.7111 | 0
NMED Title V | 35 | 35031 | 20200201 | Point Source Compressor Engines | All Wells | 11.82 | 0.42 | 12.41 | 0.42 | 0.16 | 0 | 0 | 0 | 0 | 0 | 11.82 | 0.42 | 12.41 | 0.42 | 0.16 | 0 | 0 | 0 | 0 | 0 | TRUE | 13133.3333 | 1.0268 | 0.35818 | 0 | 0 | 0 | 13133.3333 | 1.0268 | 0.35818 | 0 | 0 | 0 | 13265.9322 | 0 | 13265.9322 | 0
NMED Title V | 35 | 35031 | 20200201 | Point Source Compressor Engines | All Wells | 4.8 | 0.29 | 7.13 | 0.29 | 0.1 | 0 | 0 | 0 | 0 | 0 | 4.8 | 0.29 | 7.13 | 0.29 | 0.1 | 0 | 0 | 0 | 0 | 0 | TRUE | 5333.3333 | 0.41697 | 0.14545 | 0 | 0 | 0 | 5333.3333 | 0.41697 | 0.14545 | 0 | 0 | 0 | 5387.1806 | 0 | 5387.1806 | 0
NMED Title V | 35 | 35031 | 20200201 | Point Source Compressor Engines | All Wells | 3.67 | 0.22 | 5.45 | 0.22 | 0.08 | 0 | 0 | 0 | 0 | 0 | 3.67 | 0.22 | 5.45 | 0.22 | 0.08 | 0 | 0 | 0 | 0 | 0 | TRUE | 4077.7778 | 0.31881 | 0.11121 | 0 | 0 | 0 | 4077.7778 | 0.31881 | 0.11121 | 0 | 0 | 0 | 4118.9485 | 0 | 4118.9485 | 0
NMED Title V | 35 | 35031 | 20200201 | Point Source Compressor Engines | All Wells | 3.4 | 0.21 | 5.05 | 0.21 | 0.07 | 0 | 0 | 0 | 0 | 0 | 3.4 | 0.21 | 5.05 | 0.21 | 0.07 | 0 | 0 | 0 | 0 | 0 | TRUE | 3777.7778 | 0.29535 | 0.10303 | 0 | 0 | 0 | 3777.7778 | 0.29535 | 0.10303 | 0 | 0 | 0 | 3815.9196 | 0 | 3815.9196 | 0
NMED Title V | 35 | 35031 | 20200254 | Point Source Compressor Engines | All Wells | 5.66 | 1.74 | 3.87 | 0 | 0.07 | 0 | 0 | 0 | 0 | 0 | 5.66 | 1.74 | 3.87 | 0 | 0.07 | 0 | 0 | 0 | 0 | 0 | TRUE | 381.8686 | 0.0072023 | 0.00072024 | 0 | 0 | 0 | 381.8686 | 0.0072023 | 0.00072024 | 0 | 0 | 0 | 382.2431 | 0 | 382.2431 | 0
NMED Title V | 35 | 35031 | 31088811 | Point Source Fugitives | All Wells | 0 | 0.556 | 0 | 0 | 0 | 0 | 0 | 0 | 0 | 0 | 0 | 0.556 | 0 | 0 | 0 | 0 | 0 | 0 | 0 | 0 | TRUE | 0.20321 | 2.3985 | 0 | 0 | 0 | 0 | 0.20321 | 2.3985 | 0 | 0 | 0 | 0 | 50.5716 | 0 | 50.5716 | 0
NMED Title V | 35 | 35045 | 20200201 | Point Source Compressor Engines | All Wells | 0.2 | 0 | 0.3 | 0 | 0 | 0 | 0 | 0 | 0 | 0 | 0 | 0 | 0 | 0 | 0 | 0.2 | 0 | 0.3 | 0 | 0 | TRUE | 222.2222 | 0.017374 | 0.0060606 | 0 | 0 | 0 | 0 | 0 | 0 | 222.2222 | 0.017374 | 0.0060606 | 224.4659 | 0 | 0 | 224.4659
NMED Title V | 35 | 35045 | 40400311 | Point Source Tank Losses | All Wells | 0 | 4.6 | 0 | 0 | 0 | 0 | 0 | 0 | 0 | 0 | 0 | 0 | 0 | 0 | 0 | 0 | 4.6 | 0 | 0 | 0 | TRUE | 0.066316 | 0.78407 | 0 | 0 | 0 | 0 | 0 | 0 | 0 | 0.066316 | 0.78407 | 0 | 16.5319 | 0 | 0 | 16.5319
NMED Title V | 35 | 35045 | 40400311 | Point Source Tank Losses | All Wells | 0 | 4.6 | 0 | 0 | 0 | 0 | 0 | 0 | 0 | 0 | 0 | 0 | 0 | 0 | 0 | 0 | 4.6 | 0 | 0 | 0 | TRUE | 0.066316 | 0.78407 | 0 | 0 | 0 | 0 | 0 | 0 | 0 | 0.066316 | 0.78407 | 0 | 16.5319 | 0 | 0 | 16.5319
NMED Title V | 35 | 35045 | 20200201 | Point Source Compressor Engines | All Wells | 29.4 | 1.4 | 47.8 | 0.2 | 0.4 | 0 | 0 | 0 | 0 | 0 | 0 | 0 | 0 | 0 | 0 | 29.4 | 1.4 | 47.8 | 0.2 | 0.4 | TRUE | 32666.6667 | 2.5539 | 0.89091 | 0 | 0 | 0 | 0 | 0 | 0 | 32666.6667 | 2.5539 | 0.89091 | 32996.4812 | 0 | 0 | 32996.4812
NMED Title V | 35 | 35045 | 20200201 | Point Source Compressor Engines | All Wells | 23.9 | 1.1 | 19.1 | 0.6 | 1.1 | 0 | 0 | 0 | 0 | 0 | 0 | 0 | 0 | 0 | 0 | 23.9 | 1.1 | 19.1 | 0.6 | 1.1 | TRUE | 26555.5556 | 2.0762 | 0.72424 | 0 | 0 | 0 | 0 | 0 | 0 | 26555.5556 | 2.0762 | 0.72424 | 26823.6701 | 0 | 0 | 26823.6701
NMED Title V | 35 | 35045 | 31088811 | Point Source Fugitives | All Wells | 0 | 3.7 | 0 | 0 | 0 | 0 | 0 | 0 | 0 | 0 | 0 | 0 | 0 | 0 | 0 | 0 | 3.7 | 0 | 0 | 0 | TRUE | 1.3523 | 15.9612 | 0 | 0 | 0 | 0 | 0 | 0 | 0 | 1.3523 | 15.9612 | 0 | 336.5378 | 0 | 0 | 336.5378
NMED Title V | 35 | 35045 | 31088811 | Point Source Fugitives | All Wells | 0 | 1.4 | 0 | 0 | 0 | 0 | 0 | 0 | 0 | 0 | 0 | 0 | 0 | 0 | 0 | 0 | 1.4 | 0 | 0 | 0 | TRUE | 0.51168 | 6.0394 | 0 | 0 | 0 | 0 | 0 | 0 | 0 | 0.51168 | 6.0394 | 0 | 127.3386 | 0 | 0 | 127.3386
NMED Title V | 35 | 35045 | 31000299 | Other Not Classified | All Wells | 0 | 1.5 | 0 | 0 | 0 | 0 | 0 | 0 | 0 | 0 | 0 | 0 | 0 | 0 | 0 | 0 | 1.5 | 0 | 0 | 0 | TRUE | 0.54823 | 6.4708 | 0 | 0 | 0 | 0 | 0 | 0 | 0 | 0.54823 | 6.4708 | 0 | 136.4342 | 0 | 0 | 136.4342
NMED Title V | 35 | 35031 | 30600811 | Point Source Fugitives | All Wells | 0 | 5.49 | 0 | 0 | 0 | 0 | 0 | 0 | 0 | 0 | 0 | 5.49 | 0 | 0 | 0 | 0 | 0 | 0 | 0 | 0 | TRUE | 2.0065 | 23.683 | 0 | 0 | 0 | 0 | 2.0065 | 23.683 | 0 | 0 | 0 | 0 | 499.3493 | 0 | 499.3493 | 0
NMED Title V | 35 | 35039 | 20200254 | Point Source Compressor Engines | All Wells | 11 | 7.4 | 19.5 | 0 | 0.3 | 0 | 0 | 0 | 0 | 0 | 0 | 0 | 0 | 0 | 0 | 11 | 7.4 | 19.5 | 0 | 0.3 | TRUE | 742.1475 | 0.013997 | 0.0013997 | 0 | 0 | 0 | 0 | 0 | 0 | 742.1475 | 0.013997 | 0.0013997 | 742.8753 | 0 | 0 | 742.8753
NMED Title V | 35 | 35039 | 20200254 | Point Source Compressor Engines | All Wells | 15.6 | 10.4 | 27.6 | 0 | 0.5 | 0 | 0 | 0 | 0 | 0 | 0 | 0 | 0 | 0 | 0 | 15.6 | 10.4 | 27.6 | 0 | 0.5 | TRUE | 1052.5 | 0.019851 | 0.0019851 | 0 | 0 | 0 | 0 | 0 | 0 | 1052.5 | 0.019851 | 0.0019851 | 1053.5323 | 0 | 0 | 1053.5323
NMED Title V | 35 | 35039 | 20200254 | Point Source Compressor Engines | All Wells | 16 | 10.6 | 28.2 | 0 | 0.5 | 0 | 0 | 0 | 0 | 0 | 0 | 0 | 0 | 0 | 0 | 16 | 10.6 | 28.2 | 0 | 0.5 | TRUE | 1079.4872 | 0.02036 | 0.002036 | 0 | 0 | 0 | 0 | 0 | 0 | 1079.4872 | 0.02036 | 0.002036 | 1080.5459 | 0 | 0 | 1080.5459
NMED Title V | 35 | 35039 | 20200254 | Point Source Compressor Engines | All Wells | 16.1 | 10.7 | 28.4 | 0 | 0.5 | 0 | 0 | 0 | 0 | 0 | 0 | 0 | 0 | 0 | 0 | 16.1 | 10.7 | 28.4 | 0 | 0.5 | TRUE | 1086.234 | 0.020487 | 0.0020487 | 0 | 0 | 0 | 0 | 0 | 0 | 1086.234 | 0.020487 | 0.0020487 | 1087.2993 | 0 | 0 | 1087.2993
NMED Title V | 35 | 35039 | 20200254 | Point Source Compressor Engines | All Wells | 13.7 | 9.1 | 24.2 | 0 | 0.4 | 0 | 0 | 0 | 0 | 0 | 0 | 0 | 0 | 0 | 0 | 13.7 | 9.1 | 24.2 | 0 | 0.4 | TRUE | 924.3109 | 0.017433 | 0.0017433 | 0 | 0 | 0 | 0 | 0 | 0 | 924.3109 | 0.017433 | 0.0017433 | 925.2174 | 0 | 0 | 925.2174
NMED Title V | 35 | 35039 | 20200254 | Point Source Compressor Engines | All Wells | 14.2 | 9.5 | 25.1 | 0 | 0.4 | 0 | 0 | 0 | 0 | 0 | 0 | 0 | 0 | 0 | 0 | 14.2 | 9.5 | 25.1 | 0 | 0.4 | TRUE | 958.0449 | 0.018069 | 0.0018069 | 0 | 0 | 0 | 0 | 0 | 0 | 958.0449 | 0.018069 | 0.0018069 | 958.9845 | 0 | 0 | 958.9845
NMED Title V | 35 | 35039 | 20200254 | Point Source Compressor Engines | All Wells | 14 | 9.3 | 24.6 | 0 | 0.4 | 0 | 0 | 0 | 0 | 0 | 0 | 0 | 0 | 0 | 0 | 14 | 9.3 | 24.6 | 0 | 0.4 | TRUE | 944.5513 | 0.017815 | 0.0017815 | 0 | 0 | 0 | 0 | 0 | 0 | 944.5513 | 0.017815 | 0.0017815 | 945.4777 | 0 | 0 | 945.4777
NMED Title V | 35 | 35039 | 20200254 | Point Source Compressor Engines | All Wells | 15 | 10 | 26.4 | 0 | 0.5 | 0 | 0 | 0 | 0 | 0 | 0 | 0 | 0 | 0 | 0 | 15 | 10 | 26.4 | 0 | 0.5 | TRUE | 1012.0193 | 0.019088 | 0.0019088 | 0 | 0 | 0 | 0 | 0 | 0 | 1012.0193 | 0.019088 | 0.0019088 | 1013.0118 | 0 | 0 | 1013.0118
NMED Title V | 35 | 35039 | 20200254 | Point Source Compressor Engines | All Wells | 15.9 | 10.6 | 28.1 | 0 | 0.5 | 0 | 0 | 0 | 0 | 0 | 0 | 0 | 0 | 0 | 0 | 15.9 | 10.6 | 28.1 | 0 | 0.5 | TRUE | 1072.7404 | 0.020233 | 0.0020233 | 0 | 0 | 0 | 0 | 0 | 0 | 1072.7404 | 0.020233 | 0.0020233 | 1073.7925 | 0 | 0 | 1073.7925
NMED Title V | 35 | 35039 | 20200254 | Point Source Compressor Engines | All Wells | 13.8 | 9.2 | 24.4 | 0 | 0.4 | 0 | 0 | 0 | 0 | 0 | 0 | 0 | 0 | 0 | 0 | 13.8 | 9.2 | 24.4 | 0 | 0.4 | TRUE | 931.0577 | 0.01756 | 0.0017561 | 0 | 0 | 0 | 0 | 0 | 0 | 931.0577 | 0.01756 | 0.0017561 | 931.9709 | 0 | 0 | 931.9709
NMED Title V | 35 | 35039 | 40400311 | Point Source Tank Losses | All Wells | 0 | 10 | 0 | 0 | 0 | 0 | 0 | 0 | 0 | 0 | 0 | 0 | 0 | 0 | 0 | 0 | 10 | 0 | 0 | 0 | TRUE | 0.14417 | 1.7045 | 0 | 0 | 0 | 0 | 0 | 0 | 0 | 0.14417 | 1.7045 | 0 | 35.9388 | 0 | 0 | 35.9388
NMED Title V | 35 | 35039 | 31000299 | Other Not Classified | All Wells | 0 | 0.1 | 0 | 0 | 0 | 0 | 0 | 0 | 0 | 0 | 0 | 0 | 0 | 0 | 0 | 0 | 0.1 | 0 | 0 | 0 | TRUE | 0.036549 | 0.43138 | 0 | 0 | 0 | 0 | 0 | 0 | 0 | 0.036549 | 0.43138 | 0 | 9.0956 | 0 | 0 | 9.0956
NMED Title V | 35 | 35039 | 20200254 | Point Source Compressor Engines | All Wells | 12.6 | 8.4 | 22.3 | 0 | 0.4 | 0 | 0 | 0 | 0 | 0 | 0 | 0 | 0 | 0 | 0 | 12.6 | 8.4 | 22.3 | 0 | 0.4 | TRUE | 850.0962 | 0.016033 | 0.0016033 | 0 | 0 | 0 | 0 | 0 | 0 | 850.0962 | 0.016033 | 0.0016033 | 850.9299 | 0 | 0 | 850.9299
NMED Title V | 35 | 35039 | 20200254 | Point Source Compressor Engines | All Wells | 10.1 | 6.7 | 17.8 | 0 | 0.3 | 0 | 0 | 0 | 0 | 0 | 0 | 0 | 0 | 0 | 0 | 10.1 | 6.7 | 17.8 | 0 | 0.3 | TRUE | 681.4263 | 0.012852 | 0.0012852 | 0 | 0 | 0 | 0 | 0 | 0 | 681.4263 | 0.012852 | 0.0012852 | 682.0946 | 0 | 0 | 682.0946
NMED Title V | 35 | 35039 | not provided | Midstream Unclassified | All Wells | 0 | 12.2 | 0 | 0 | 0 | 0 | 0 | 0 | 0 | 0 | 0 | 0 | 0 | 0 | 0 | 0 | 12.2 | 0 | 0 | 0 | TRUE | N/A | N/A | N/A | N/A | N/A | N/A | N/A | N/A | N/A | N/A | N/A | N/A | N/A | N/A | N/A | N/A
NMED Title V | 35 | 35039 | 31000299 | Other Not Classified | All Wells | 0 | 7.8 | 0 | 0 | 0 | 0 | 0 | 0 | 0 | 0 | 0 | 0 | 0 | 0 | 0 | 0 | 7.8 | 0 | 0 | 0 | TRUE | 2.8508 | 33.648 | 0 | 0 | 0 | 0 | 0 | 0 | 0 | 2.8508 | 33.648 | 0 | 709.4581 | 0 | 0 | 709.4581
NMED Title V | 35 | 35039 | 31000299 | Other Not Classified | All Wells | 0 | 9.1 | 0 | 0 | 0 | 0 | 0 | 0 | 0 | 0 | 0 | 0 | 0 | 0 | 0 | 0 | 9.1 | 0 | 0 | 0 | TRUE | 3.3259 | 39.256 | 0 | 0 | 0 | 0 | 0 | 0 | 0 | 3.3259 | 39.256 | 0 | 827.7011 | 0 | 0 | 827.7011
NMED Title V | 35 | 35045 | 20200254 | Point Source Compressor Engines | All Wells | 0.1 | 0.1 | 0.2 | 0 | 0 | 0 | 0 | 0 | 0 | 0 | 0 | 0 | 0 | 0 | 0 | 0.1 | 0.1 | 0.2 | 0 | 0 | TRUE | 6.7468 | 0.00012725 | 1.2725e-05 | 0 | 0 | 0 | 0 | 0 | 0 | 6.7468 | 0.00012725 | 1.2725e-05 | 6.7534 | 0 | 0 | 6.7534
NMED Title V | 35 | 35045 | 20200254 | Point Source Compressor Engines | All Wells | 7.9 | 8.8 | 24.3 | 0 | 0.3 | 0 | 0 | 0 | 0 | 0 | 0 | 0 | 0 | 0 | 0 | 7.9 | 8.8 | 24.3 | 0 | 0.3 | TRUE | 532.9968 | 0.010053 | 0.0010053 | 0 | 0 | 0 | 0 | 0 | 0 | 532.9968 | 0.010053 | 0.0010053 | 533.5195 | 0 | 0 | 533.5195
NMED Title V | 35 | 35045 | 20200254 | Point Source Compressor Engines | All Wells | 11.3 | 12.6 | 34.7 | 0 | 0.5 | 0 | 0 | 0 | 0 | 0 | 0 | 0 | 0 | 0 | 0 | 11.3 | 12.6 | 34.7 | 0 | 0.5 | TRUE | 762.3878 | 0.014379 | 0.0014379 | 0 | 0 | 0 | 0 | 0 | 0 | 762.3878 | 0.014379 | 0.0014379 | 763.1356 | 0 | 0 | 763.1356
NMED Title V | 35 | 35045 | 20200254 | Point Source Compressor Engines | All Wells | 3.8 | 4.3 | 11.8 | 0 | 0.2 | 0 | 0 | 0 | 0 | 0 | 0 | 0 | 0 | 0 | 0 | 3.8 | 4.3 | 11.8 | 0 | 0.2 | TRUE | 256.3782 | 0.0048355 | 0.00048355 | 0 | 0 | 0 | 0 | 0 | 0 | 256.3782 | 0.0048355 | 0.00048355 | 256.6297 | 0 | 0 | 256.6297
NMED Title V | 35 | 35045 | 20200254 | Point Source Compressor Engines | All Wells | 0.9 | 1.1 | 2.9 | 0 | 0 | 0 | 0 | 0 | 0 | 0 | 0 | 0 | 0 | 0 | 0 | 0.9 | 1.1 | 2.9 | 0 | 0 | TRUE | 60.7212 | 0.0011453 | 0.00011453 | 0 | 0 | 0 | 0 | 0 | 0 | 60.7212 | 0.0011453 | 0.00011453 | 60.7807 | 0 | 0 | 60.7807
NMED Title V | 35 | 35045 | 20200254 | Point Source Compressor Engines | All Wells | 11 | 12.3 | 33.9 | 0 | 0.5 | 0 | 0 | 0 | 0 | 0 | 0 | 0 | 0 | 0 | 0 | 11 | 12.3 | 33.9 | 0 | 0.5 | TRUE | 742.1475 | 0.013997 | 0.0013997 | 0 | 0 | 0 | 0 | 0 | 0 | 742.1475 | 0.013997 | 0.0013997 | 742.8753 | 0 | 0 | 742.8753
NMED Title V | 35 | 35045 | 31088811 | Point Source Fugitives | All Wells | 0 | 0.2 | 0 | 0 | 0 | 0 | 0 | 0 | 0 | 0 | 0 | 0 | 0 | 0 | 0 | 0 | 0.2 | 0 | 0 | 0 | TRUE | 0.073098 | 0.86277 | 0 | 0 | 0 | 0 | 0 | 0 | 0 | 0.073098 | 0.86277 | 0 | 18.1912 | 0 | 0 | 18.1912
NMED Title V | 35 | 35045 | 31000228 | Point Source Heaters | All Wells | 2.8 | 0.1 | 0.4 | 0.2 | 0.1 | 0 | 0 | 0 | 0 | 0 | 2.8 | 0.1 | 0.4 | 0.2 | 0.1 | 0 | 0 | 0 | 0 | 0 | TRUE | 1.0234 | 12.0788 | 0 | 0 | 0 | 0 | 1.0234 | 12.0788 | 0 | 0 | 0 | 0 | 254.6773 | 0 | 254.6773 | 0
NMED Title V | 35 | 35045 | 31000305 | Amine Units | All Wells | 14.7 | 1.9 | 14.4 | 4.4 | 2.6 | 0 | 0 | 0 | 0 | 0 | 14.7 | 1.9 | 14.4 | 4.4 | 2.6 | 0 | 0 | 0 | 0 | 0 | TRUE | 0.69443 | 8.1963 | 0 | 0 | 0 | 0 | 0.69443 | 8.1963 | 0 | 0 | 0 | 0 | 172.8167 | 0 | 172.8167 | 0
NMED Title V | 35 | 35045 | 31000305 | Amine Units | All Wells | 14.8 | 1.9 | 14.5 | 4.4 | 2.6 | 0 | 0 | 0 | 0 | 0 | 14.8 | 1.9 | 14.5 | 4.4 | 2.6 | 0 | 0 | 0 | 0 | 0 | TRUE | 0.69443 | 8.1963 | 0 | 0 | 0 | 0 | 0.69443 | 8.1963 | 0 | 0 | 0 | 0 | 172.8167 | 0 | 172.8167 | 0
NMED Title V | 35 | 35045 | 31000228 | Point Source Heaters | All Wells | 2.8 | 0.1 | 0.4 | 0.2 | 0.1 | 0 | 0 | 0 | 0 | 0 | 2.8 | 0.1 | 0.4 | 0.2 | 0.1 | 0 | 0 | 0 | 0 | 0 | TRUE | 1.0234 | 12.0788 | 0 | 0 | 0 | 0 | 1.0234 | 12.0788 | 0 | 0 | 0 | 0 | 254.6773 | 0 | 254.6773 | 0
NMED Title V | 35 | 35045 | 31000305 | Amine Units | All Wells | 11.8 | 1.9 | 11.5 | 4.4 | 2.6 | 0 | 0 | 0 | 0 | 0 | 11.8 | 1.9 | 11.5 | 4.4 | 2.6 | 0 | 0 | 0 | 0 | 0 | TRUE | 0.69443 | 8.1963 | 0 | 0 | 0 | 0 | 0.69443 | 8.1963 | 0 | 0 | 0 | 0 | 172.8167 | 0 | 172.8167 | 0
NMED Title V | 35 | 35045 | 31000305 | Amine Units | All Wells | 15.7 | 1.9 | 15.4 | 4.4 | 2.6 | 0 | 0 | 0 | 0 | 0 | 15.7 | 1.9 | 15.4 | 4.4 | 2.6 | 0 | 0 | 0 | 0 | 0 | TRUE | 0.69443 | 8.1963 | 0 | 0 | 0 | 0 | 0.69443 | 8.1963 | 0 | 0 | 0 | 0 | 172.8167 | 0 | 172.8167 | 0
NMED Title V | 35 | 35045 | 31000228 | Point Source Heaters | All Wells | 2.8 | 0.1 | 0.4 | 0.2 | 0.1 | 0 | 0 | 0 | 0 | 0 | 2.8 | 0.1 | 0.4 | 0.2 | 0.1 | 0 | 0 | 0 | 0 | 0 | TRUE | 1.0234 | 12.0788 | 0 | 0 | 0 | 0 | 1.0234 | 12.0788 | 0 | 0 | 0 | 0 | 254.6773 | 0 | 254.6773 | 0
NMED Title V | 35 | 35045 | 31000305 | Amine Units | All Wells | 8.6 | 1.9 | 8.4 | 4.4 | 2.6 | 0 | 0 | 0 | 0 | 0 | 8.6 | 1.9 | 8.4 | 4.4 | 2.6 | 0 | 0 | 0 | 0 | 0 | TRUE | 0.69443 | 8.1963 | 0 | 0 | 0 | 0 | 0.69443 | 8.1963 | 0 | 0 | 0 | 0 | 172.8167 | 0 | 172.8167 | 0
NMED Title V | 35 | 35045 | 31000305 | Amine Units | All Wells | 16.2 | 1.9 | 15.8 | 4.4 | 2.6 | 0 | 0 | 0 | 0 | 0 | 16.2 | 1.9 | 15.8 | 4.4 | 2.6 | 0 | 0 | 0 | 0 | 0 | TRUE | 0.69443 | 8.1963 | 0 | 0 | 0 | 0 | 0.69443 | 8.1963 | 0 | 0 | 0 | 0 | 172.8167 | 0 | 172.8167 | 0
NMED Title V | 35 | 35045 | 31000228 | Point Source Heaters | All Wells | 2.8 | 0.1 | 0.4 | 0.2 | 0.1 | 0 | 0 | 0 | 0 | 0 | 2.8 | 0.1 | 0.4 | 0.2 | 0.1 | 0 | 0 | 0 | 0 | 0 | TRUE | 1.0234 | 12.0788 | 0 | 0 | 0 | 0 | 1.0234 | 12.0788 | 0 | 0 | 0 | 0 | 254.6773 | 0 | 254.6773 | 0
NMED Title V | 35 | 35045 | 31000305 | Amine Units | All Wells | 0 | 136.3 | 0 | 0 | 0 | 0 | 0 | 0 | 0 | 0 | 0 | 136.3 | 0 | 0 | 0 | 0 | 0 | 0 | 0 | 0 | TRUE | 49.816 | 587.9766 | 0 | 0 | 0 | 0 | 49.816 | 587.9766 | 0 | 0 | 0 | 0 | 12397.325 | 0 | 12397.325 | 0
NMED Title V | 35 | 35045 | 31000404 | Point Source Heaters | All Wells | 13.1 | 1.6 | 8.3 | 3.8 | 2.2 | 0 | 0 | 0 | 0 | 0 | 13.1 | 1.6 | 8.3 | 3.8 | 2.2 | 0 | 0 | 0 | 0 | 0 | TRUE | 15720 | 0.3013 | 0.2882 | 0 | 0 | 0 | 15720 | 0.3013 | 0.2882 | 0 | 0 | 0 | 15815.6693 | 0 | 15815.6693 | 0
NMED Title V | 35 | 35045 | 31000404 | Point Source Heaters | All Wells | 17.2 | 1.6 | 10.9 | 3.8 | 2.2 | 0 | 0 | 0 | 0 | 0 | 17.2 | 1.6 | 10.9 | 3.8 | 2.2 | 0 | 0 | 0 | 0 | 0 | TRUE | 20640 | 0.3956 | 0.3784 | 0 | 0 | 0 | 20640 | 0.3956 | 0.3784 | 0 | 0 | 0 | 20765.6116 | 0 | 20765.6116 | 0
NMED Title V | 35 | 35045 | 31000228 | Point Source Heaters | All Wells | 2 | 0.1 | 0.3 | 0.2 | 0.1 | 0 | 0 | 0 | 0 | 0 | 2 | 0.1 | 0.3 | 0.2 | 0.1 | 0 | 0 | 0 | 0 | 0 | TRUE | 0.73098 | 8.6277 | 0 | 0 | 0 | 0 | 0.73098 | 8.6277 | 0 | 0 | 0 | 0 | 181.9123 | 0 | 181.9123 | 0
NMED Title V | 35 | 35045 | 31000404 | Point Source Heaters | All Wells | 19.5 | 1.6 | 12.3 | 3.8 | 2.2 | 0 | 0 | 0 | 0 | 0 | 19.5 | 1.6 | 12.3 | 3.8 | 2.2 | 0 | 0 | 0 | 0 | 0 | TRUE | 23400 | 0.4485 | 0.429 | 0 | 0 | 0 | 23400 | 0.4485 | 0.429 | 0 | 0 | 0 | 23542.4085 | 0 | 23542.4085 | 0
NMED Title V | 35 | 35045 | 31000404 | Point Source Heaters | All Wells | 19.8 | 1.6 | 12.5 | 3.8 | 2.2 | 0 | 0 | 0 | 0 | 0 | 19.8 | 1.6 | 12.5 | 3.8 | 2.2 | 0 | 0 | 0 | 0 | 0 | TRUE | 23760 | 0.4554 | 0.4356 | 0 | 0 | 0 | 23760 | 0.4554 | 0.4356 | 0 | 0 | 0 | 23904.5994 | 0 | 23904.5994 | 0
NMED Title V | 35 | 35045 | 31000299 | Other Not Classified | All Wells | 0 | 0.3 | 0 | 0 | 0 | 0 | 0 | 0 | 0 | 0 | 0 | 0.3 | 0 | 0 | 0 | 0 | 0 | 0 | 0 | 0 | TRUE | 0.10965 | 1.2942 | 0 | 0 | 0 | 0 | 0.10965 | 1.2942 | 0 | 0 | 0 | 0 | 27.2868 | 0 | 27.2868 | 0
NMED Title V | 35 | 35045 | not provided | Midstream Unclassified | All Wells | 0 | 0.2 | 0 | 0 | 0 | 0 | 0 | 0 | 0 | 0 | 0 | 0.2 | 0 | 0 | 0 | 0 | 0 | 0 | 0 | 0 | TRUE | N/A | N/A | N/A | N/A | N/A | N/A | N/A | N/A | N/A | N/A | N/A | N/A | N/A | N/A | N/A | N/A
NMED Title V | 35 | 35045 | 31000207 | Point Source Fugitives | All Wells | 0 | 0.3 | 0 | 0 | 0 | 0 | 0 | 0 | 0 | 0 | 0 | 0.3 | 0 | 0 | 0 | 0 | 0 | 0 | 0 | 0 | TRUE | 0.10965 | 1.2942 | 0 | 0 | 0 | 0 | 0.10965 | 1.2942 | 0 | 0 | 0 | 0 | 27.2868 | 0 | 27.2868 | 0
NMED Title V | 35 | 35031 | 31000207 | Point Source Fugitives | All Wells | 0 | 8 | 0 | 0 | 0 | 0 | 0 | 0 | 0 | 0 | 0 | 8 | 0 | 0 | 0 | 0 | 0 | 0 | 0 | 0 | TRUE | 2.9239 | 34.5107 | 0 | 0 | 0 | 0 | 2.9239 | 34.5107 | 0 | 0 | 0 | 0 | 727.6493 | 0 | 727.6493 | 0
NMED Title V | 35 | 35031 | 10200602 | Point Source Heaters | All Wells | 56.7 | 2.3 | 42.6 | 0.36 | 2.8 | 0 | 0 | 0 | 0 | 0 | 56.7 | 2.3 | 42.6 | 0.36 | 2.8 | 0 | 0 | 0 | 0 | 0 | TRUE | 68040 | 1.3041 | 1.2474 | 0 | 0 | 0 | 68040 | 1.3041 | 1.2474 | 0 | 0 | 0 | 68454.0801 | 0 | 68454.0801 | 0
NMED Title V | 35 | 35031 | 10200602 | Point Source Heaters | All Wells | 0.008 | 0 | 0.004 | 0 | 0 | 0 | 0 | 0 | 0 | 0 | 0.008 | 0 | 0.004 | 0 | 0 | 0 | 0 | 0 | 0 | 0 | TRUE | 9.6 | 0.000184 | 0.000176 | 0 | 0 | 0 | 9.6 | 0.000184 | 0.000176 | 0 | 0 | 0 | 9.6584 | 0 | 9.6584 | 0
NMED Title V | 35 | 35031 | 31000207 | Point Source Fugitives | All Wells | 0 | 23.6 | 0 | 0 | 0 | 0 | 0 | 0 | 0 | 0 | 0 | 23.6 | 0 | 0 | 0 | 0 | 0 | 0 | 0 | 0 | TRUE | 8.6255 | 101.8067 | 0 | 0 | 0 | 0 | 8.6255 | 101.8067 | 0 | 0 | 0 | 0 | 2146.5654 | 0 | 2146.5654 | 0
NMED Title V | 35 | 35031 | 31000207 | Point Source Fugitives | All Wells | 0 | 19.3 | 0 | 0 | 0 | 0 | 0 | 0 | 0 | 0 | 0 | 19.3 | 0 | 0 | 0 | 0 | 0 | 0 | 0 | 0 | TRUE | 7.0539 | 83.2571 | 0 | 0 | 0 | 0 | 7.0539 | 83.2571 | 0 | 0 | 0 | 0 | 1755.4539 | 0 | 1755.4539 | 0
NMED Title V | 35 | 35031 | 31000207 | Point Source Fugitives | All Wells | 0 | 12.8 | 0 | 0 | 0 | 0 | 0 | 0 | 0 | 0 | 0 | 12.8 | 0 | 0 | 0 | 0 | 0 | 0 | 0 | 0 | TRUE | 4.6782 | 55.2172 | 0 | 0 | 0 | 0 | 4.6782 | 55.2172 | 0 | 0 | 0 | 0 | 1164.2389 | 0 | 1164.2389 | 0
NMED Title V | 35 | 35031 | 31000207 | Point Source Fugitives | All Wells | 0 | 16.3 | 0 | 0 | 0 | 0 | 0 | 0 | 0 | 0 | 0 | 16.3 | 0 | 0 | 0 | 0 | 0 | 0 | 0 | 0 | TRUE | 5.9575 | 70.3156 | 0 | 0 | 0 | 0 | 5.9575 | 70.3156 | 0 | 0 | 0 | 0 | 1482.5855 | 0 | 1482.5855 | 0
NMED Title V | 35 | 35031 | 31000207 | Point Source Fugitives | All Wells | 0 | 5.8 | 0 | 0 | 0 | 0 | 0 | 0 | 0 | 0 | 0 | 5.8 | 0 | 0 | 0 | 0 | 0 | 0 | 0 | 0 | TRUE | 2.1198 | 25.0203 | 0 | 0 | 0 | 0 | 2.1198 | 25.0203 | 0 | 0 | 0 | 0 | 527.5457 | 0 | 527.5457 | 0
NMED Title V | 35 | 35031 | 31000207 | Point Source Fugitives | All Wells | 0 | 20.4 | 0 | 0 | 0 | 0 | 0 | 0 | 0 | 0 | 0 | 20.4 | 0 | 0 | 0 | 0 | 0 | 0 | 0 | 0 | TRUE | 7.456 | 88.0024 | 0 | 0 | 0 | 0 | 7.456 | 88.0024 | 0 | 0 | 0 | 0 | 1855.5057 | 0 | 1855.5057 | 0
NMED Title V | 35 | 35031 | 31000207 | Point Source Fugitives | All Wells | 0 | 1.1 | 0 | 0 | 0 | 0 | 0 | 0 | 0 | 0 | 0 | 1.1 | 0 | 0 | 0 | 0 | 0 | 0 | 0 | 0 | TRUE | 0.40204 | 4.7452 | 0 | 0 | 0 | 0 | 0.40204 | 4.7452 | 0 | 0 | 0 | 0 | 100.0518 | 0 | 100.0518 | 0
NMED Title V | 35 | 35031 | 31000207 | Point Source Fugitives | All Wells | 0 | 7.38 | 0 | 0 | 0 | 0 | 0 | 0 | 0 | 0 | 0 | 7.38 | 0 | 0 | 0 | 0 | 0 | 0 | 0 | 0 | TRUE | 2.6973 | 31.8362 | 0 | 0 | 0 | 0 | 2.6973 | 31.8362 | 0 | 0 | 0 | 0 | 671.2565 | 0 | 671.2565 | 0
NMED Title V | 35 | 35031 | 31000306 | Point Source Fugitives | All Wells | 0 | 15.573 | 0 | 0 | 0 | 0 | 0 | 0 | 0 | 0 | 0 | 15.573 | 0 | 0 | 0 | 0 | 0 | 0 | 0 | 0 | TRUE | 5.6917 | 67.1795 | 0 | 0 | 0 | 0 | 5.6917 | 67.1795 | 0 | 0 | 0 | 0 | 1416.4603 | 0 | 1416.4603 | 0
NMED Title V | 35 | 35031 | 30600801 | Point Source Fugitives | All Wells | 0 | 14.47 | 0 | 0 | 0 | 0 | 0 | 0 | 0 | 0 | 0 | 14.47 | 0 | 0 | 0 | 0 | 0 | 0 | 0 | 0 | TRUE | 5.2886 | 62.4213 | 0 | 0 | 0 | 0 | 5.2886 | 62.4213 | 0 | 0 | 0 | 0 | 1316.1357 | 0 | 1316.1357 | 0
NMED Title V | 35 | 35045 | 31000228 | Point Source Heaters | All Wells | 0.2 | 0 | 0.1 | 0 | 0 | 0 | 0 | 0 | 0 | 0 | 0 | 0 | 0 | 0 | 0 | 0.2 | 0 | 0.1 | 0 | 0 | TRUE | 0.073098 | 0.86277 | 0 | 0 | 0 | 0 | 0 | 0 | 0 | 0.073098 | 0.86277 | 0 | 18.1912 | 0 | 0 | 18.1912
NMED Title V | 35 | 35045 | 31000228 | Point Source Heaters | All Wells | 0.2 | 0 | 0.2 | 0 | 0.1 | 0 | 0 | 0 | 0 | 0 | 0 | 0 | 0 | 0 | 0 | 0.2 | 0 | 0.2 | 0 | 0.1 | TRUE | 0.073098 | 0.86277 | 0 | 0 | 0 | 0 | 0 | 0 | 0 | 0.073098 | 0.86277 | 0 | 18.1912 | 0 | 0 | 18.1912
NMED Title V | 35 | 35045 | 20200254 | Point Source Compressor Engines | All Wells | 19.6 | 13.1 | 34.6 | 0 | 0.5 | 0 | 0 | 0 | 0 | 0 | 0 | 0 | 0 | 0 | 0 | 19.6 | 13.1 | 34.6 | 0 | 0.5 | TRUE | 1322.3718 | 0.024941 | 0.0024941 | 0 | 0 | 0 | 0 | 0 | 0 | 1322.3718 | 0.024941 | 0.0024941 | 1323.6688 | 0 | 0 | 1323.6688
NMED Title V | 35 | 35045 | 20200254 | Point Source Compressor Engines | All Wells | 19.5 | 13 | 34.4 | 0 | 0.5 | 0 | 0 | 0 | 0 | 0 | 0 | 0 | 0 | 0 | 0 | 19.5 | 13 | 34.4 | 0 | 0.5 | TRUE | 1315.625 | 0.024814 | 0.0024814 | 0 | 0 | 0 | 0 | 0 | 0 | 1315.625 | 0.024814 | 0.0024814 | 1316.9153 | 0 | 0 | 1316.9153
NMED Title V | 35 | 35045 | 20200254 | Point Source Compressor Engines | All Wells | 13.2 | 8.8 | 23.2 | 0 | 0.3 | 0 | 0 | 0 | 0 | 0 | 0 | 0 | 0 | 0 | 0 | 13.2 | 8.8 | 23.2 | 0 | 0.3 | TRUE | 890.5769 | 0.016797 | 0.0016797 | 0 | 0 | 0 | 0 | 0 | 0 | 890.5769 | 0.016797 | 0.0016797 | 891.4504 | 0 | 0 | 891.4504
NMED Title V | 35 | 35045 | 31000227 | Point Source Dehydrators | All Wells | 0 | 1.1 | 0 | 0 | 0 | 0 | 0 | 0 | 0 | 0 | 0 | 0 | 0 | 0 | 0 | 0 | 1.1 | 0 | 0 | 0 | TRUE | 0.40204 | 4.7452 | 0 | 0 | 0 | 0 | 0 | 0 | 0 | 0.40204 | 4.7452 | 0 | 100.0518 | 0 | 0 | 100.0518
NMED Title V | 35 | 35045 | 31000227 | Point Source Dehydrators | All Wells | 0 | 1 | 0 | 0 | 0 | 0 | 0 | 0 | 0 | 0 | 0 | 0 | 0 | 0 | 0 | 0 | 1 | 0 | 0 | 0 | TRUE | 0.36549 | 4.3138 | 0 | 0 | 0 | 0 | 0 | 0 | 0 | 0.36549 | 4.3138 | 0 | 90.9562 | 0 | 0 | 90.9562
NMED Title V | 35 | 35045 | 20200254 | Point Source Compressor Engines | All Wells | 13.2 | 8.8 | 23.2 | 0 | 0.3 | 0 | 0 | 0 | 0 | 0 | 0 | 0 | 0 | 0 | 0 | 13.2 | 8.8 | 23.2 | 0 | 0.3 | TRUE | 890.5769 | 0.016797 | 0.0016797 | 0 | 0 | 0 | 0 | 0 | 0 | 890.5769 | 0.016797 | 0.0016797 | 891.4504 | 0 | 0 | 891.4504
NMED Title V | 35 | 35045 | 20200254 | Point Source Compressor Engines | All Wells | 16.1 | 10.7 | 28.4 | 0 | 0.4 | 0 | 0 | 0 | 0 | 0 | 0 | 0 | 0 | 0 | 0 | 16.1 | 10.7 | 28.4 | 0 | 0.4 | TRUE | 1086.234 | 0.020487 | 0.0020487 | 0 | 0 | 0 | 0 | 0 | 0 | 1086.234 | 0.020487 | 0.0020487 | 1087.2993 | 0 | 0 | 1087.2993
NMED Title V | 35 | 35045 | 31088811 | Point Source Fugitives | All Wells | 0 | 0.2 | 0 | 0 | 0 | 0 | 0 | 0 | 0 | 0 | 0 | 0 | 0 | 0 | 0 | 0 | 0.2 | 0 | 0 | 0 | TRUE | 0.073098 | 0.86277 | 0 | 0 | 0 | 0 | 0 | 0 | 0 | 0.073098 | 0.86277 | 0 | 18.1912 | 0 | 0 | 18.1912
NMED Title V | 35 | 35045 | 31000299 | Other Not Classified | All Wells | 0 | 0.1 | 0 | 0 | 0 | 0 | 0 | 0 | 0 | 0 | 0 | 0 | 0 | 0 | 0 | 0 | 0.1 | 0 | 0 | 0 | TRUE | 0.036549 | 0.43138 | 0 | 0 | 0 | 0 | 0 | 0 | 0 | 0.036549 | 0.43138 | 0 | 9.0956 | 0 | 0 | 9.0956
NMED Title V | 35 | 35045 | 20200254 | Point Source Compressor Engines | All Wells | 0.4 | 0.3 | 0.7 | 0 | 0 | 0 | 0 | 0 | 0 | 0 | 0 | 0 | 0 | 0 | 0 | 0.4 | 0.3 | 0.7 | 0 | 0 | TRUE | 26.9872 | 0.000509 | 5.09e-05 | 0 | 0 | 0 | 0 | 0 | 0 | 26.9872 | 0.000509 | 5.09e-05 | 27.0136 | 0 | 0 | 27.0136
NMED Title V | 35 | 35045 | 20200254 | Point Source Compressor Engines | All Wells | 0.4 | 0.3 | 0.7 | 0 | 0 | 0 | 0 | 0 | 0 | 0 | 0 | 0 | 0 | 0 | 0 | 0.4 | 0.3 | 0.7 | 0 | 0 | TRUE | 26.9872 | 0.000509 | 5.09e-05 | 0 | 0 | 0 | 0 | 0 | 0 | 26.9872 | 0.000509 | 5.09e-05 | 27.0136 | 0 | 0 | 27.0136
NMED Title V | 35 | 35045 | 20200254 | Point Source Compressor Engines | All Wells | 0.4 | 0.3 | 0.7 | 0 | 0 | 0 | 0 | 0 | 0 | 0 | 0 | 0 | 0 | 0 | 0 | 0.4 | 0.3 | 0.7 | 0 | 0 | TRUE | 26.9872 | 0.000509 | 5.09e-05 | 0 | 0 | 0 | 0 | 0 | 0 | 26.9872 | 0.000509 | 5.09e-05 | 27.0136 | 0 | 0 | 27.0136
NMED Title V | 35 | 35045 | 20200254 | Point Source Compressor Engines | All Wells | 0.4 | 0.3 | 0.7 | 0 | 0 | 0 | 0 | 0 | 0 | 0 | 0 | 0 | 0 | 0 | 0 | 0.4 | 0.3 | 0.7 | 0 | 0 | TRUE | 26.9872 | 0.000509 | 5.09e-05 | 0 | 0 | 0 | 0 | 0 | 0 | 26.9872 | 0.000509 | 5.09e-05 | 27.0136 | 0 | 0 | 27.0136
NMED Title V | 35 | 35045 | 31088811 | Point Source Fugitives | All Wells | 0 | 1.1 | 0 | 0 | 0 | 0 | 0 | 0 | 0 | 0 | 0 | 0 | 0 | 0 | 0 | 0 | 1.1 | 0 | 0 | 0 | TRUE | 0.40204 | 4.7452 | 0 | 0 | 0 | 0 | 0 | 0 | 0 | 0.40204 | 4.7452 | 0 | 100.0518 | 0 | 0 | 100.0518
NMED Title V | 35 | 35045 | 31088811 | Point Source Fugitives | All Wells | 0 | 0.6 | 0 | 0 | 0 | 0 | 0 | 0 | 0 | 0 | 0 | 0 | 0 | 0 | 0 | 0 | 0.6 | 0 | 0 | 0 | TRUE | 0.21929 | 2.5883 | 0 | 0 | 0 | 0 | 0 | 0 | 0 | 0.21929 | 2.5883 | 0 | 54.5737 | 0 | 0 | 54.5737
CDPHE | 08 | 08067 | 20200254 | Point Source Compressor Engines | All Wells | 42.5 | 19.5 | 63.7 | 0.0438 | 0.73 | 0 | 0 | 0 | 0 | 0 | 0 | 0 | 0 | 0 | 0 | 42.5 | 19.5 | 63.7 | 0.0438 | 0.73 | TRUE | 2867.3879 | 0.054081 | 0.0054081 | 0 | 0 | 0 | 0 | 0 | 0 | 2867.3879 | 0.054081 | 0.0054081 | 2870.2001 | 0 | 0 | 2870.2001
CDPHE | 08 | 08067 | 20200254 | Point Source Compressor Engines | All Wells | 42.5 | 4.9 | 15.9 | 0.0438 | 0.73 | 0 | 0 | 0 | 0 | 0 | 0 | 0 | 0 | 0 | 0 | 42.5 | 4.9 | 15.9 | 0.0438 | 0.73 | TRUE | 2867.389 | 0.054081 | 0.0054081 | 0 | 0 | 0 | 0 | 0 | 0 | 2867.389 | 0.054081 | 0.0054081 | 2870.2012 | 0 | 0 | 2870.2012
CDPHE | 08 | 08067 | 31000205 | Point Source Flares | All Wells | 1.0747 | 0.047982 | 5.8433 | 0 | 0 | 0 | 0 | 0 | 0 | 0 | 1.0747 | 0.047982 | 5.8433 | 0 | 0 | 0 | 0 | 0 | 0 | 0 | TRUE | 1785.1804 | 0.55317 | 0.022692 | 0 | 0 | 0 | 1785.1804 | 0.55317 | 0.022692 | 0 | 0 | 0 | 1803.8316 | 0 | 1803.8316 | 0
CDPHE | 08 | 08007 | 20200253 | Point Source Compressor Engines | All Wells | 2.1069 | 1.0894 | 2.1461 | 0 | 0.082947 | 0 | 0 | 0 | 0 | 0 | 2.1069 | 1.0894 | 2.1461 | 0 | 0.082947 | 0 | 0 | 0 | 0 | 0 | TRUE | 142.1475 | 0.002681 | 0.0002681 | 0 | 0 | 0 | 142.1475 | 0.002681 | 0.0002681 | 0 | 0 | 0 | 142.2869 | 0 | 142.2869 | 0
CDPHE | 08 | 08007 | 20200254 | Point Source Compressor Engines | All Wells | 0.77 | 0.22 | 0.77 | 0.000496 | 0.0001 | 0 | 0 | 0 | 0 | 0 | 0.77 | 0.22 | 0.77 | 0.000496 | 0.0001 | 0 | 0 | 0 | 0 | 0 | TRUE | 51.9503 | 0.00097982 | 9.7983e-05 | 0 | 0 | 0 | 51.9503 | 0.00097982 | 9.7983e-05 | 0 | 0 | 0 | 52.0013 | 0 | 52.0013 | 0
2014 NEI | 08 | 08067 | 20200253 | Point Source Compressor Engines | All Wells | 14.11 | 1.13 | 28.21 | 0.03 | 0.96 | 14.11 | 1.13 | 28.21 | 0.03 | 0.96 | 0 | 0 | 0 | 0 | 0 | 0 | 0 | 0 | 0 | 0 | TRUE | 951.9728 | 0.017955 | 0.0017955 | 951.9728 | 0.017955 | 0.0017955 | 0 | 0 | 0 | 0 | 0 | 0 | 952.9064 | 952.9064 | 0 | 0
2014 NEI | 08 | 08067 | 31000203 | Point Source Compressor Engines | All Wells | 19.2 | 12.8 | 33.8 | 0 | 0.4 | 19.2 | 12.8 | 33.8 | 0 | 0.4 | 0 | 0 | 0 | 0 | 0 | 0 | 0 | 0 | 0 | 0 | TRUE | 1295.3846 | 0.024432 | 0.0024432 | 1295.3846 | 0.024432 | 0.0024432 | 0 | 0 | 0 | 0 | 0 | 0 | 1296.6551 | 1296.6551 | 0 | 0
2014 NEI | 08 | 08067 | 31000203 | Point Source Compressor Engines | All Wells | 19.5 | 13 | 34.4 | 0 | 0.4 | 19.5 | 13 | 34.4 | 0 | 0.4 | 0 | 0 | 0 | 0 | 0 | 0 | 0 | 0 | 0 | 0 | TRUE | 1315.625 | 0.024814 | 0.0024814 | 1315.625 | 0.024814 | 0.0024814 | 0 | 0 | 0 | 0 | 0 | 0 | 1316.9153 | 1316.9153 | 0 | 0
2014 NEI | 08 | 08067 | 20100702 | Point Source Compressor Engines | All Wells | 8 | 0.6 | 0.3 | 0 | 0 | 8 | 0.6 | 0.3 | 0 | 0 | 0 | 0 | 0 | 0 | 0 | 0 | 0 | 0 | 0 | 0 | TRUE | 539.7436 | 0.01018 | 0.001018 | 539.7436 | 0.01018 | 0.001018 | 0 | 0 | 0 | 0 | 0 | 0 | 540.273 | 540.273 | 0 | 0
2014 NEI | 08 | 08067 | 31000203 | Point Source Compressor Engines | All Wells | 2.8 | 1.9 | 4.9 | 0 | 0.1 | 2.8 | 1.9 | 4.9 | 0 | 0.1 | 0 | 0 | 0 | 0 | 0 | 0 | 0 | 0 | 0 | 0 | TRUE | 188.9103 | 0.003563 | 0.0003563 | 188.9103 | 0.003563 | 0.0003563 | 0 | 0 | 0 | 0 | 0 | 0 | 189.0955 | 189.0955 | 0 | 0
2014 NEI | 08 | 08067 | 31000203 | Point Source Compressor Engines | All Wells | 19.7 | 13.1 | 34.8 | 0 | 0.4 | 19.7 | 13.1 | 34.8 | 0 | 0.4 | 0 | 0 | 0 | 0 | 0 | 0 | 0 | 0 | 0 | 0 | TRUE | 1329.1186 | 0.025068 | 0.0025068 | 1329.1186 | 0.025068 | 0.0025068 | 0 | 0 | 0 | 0 | 0 | 0 | 1330.4222 | 1330.4222 | 0 | 0
2014 NEI | 08 | 08067 | 20200254 | Point Source Compressor Engines | All Wells | 4.6 | 1 | 0.7 | 0 | 0 | 4.6 | 1 | 0.7 | 0 | 0 | 0 | 0 | 0 | 0 | 0 | 0 | 0 | 0 | 0 | 0 | TRUE | 310.3526 | 0.0058535 | 0.00058535 | 310.3526 | 0.0058535 | 0.00058535 | 0 | 0 | 0 | 0 | 0 | 0 | 310.657 | 310.657 | 0 | 0
2014 NEI | 08 | 08067 | 20200254 | Point Source Compressor Engines | All Wells | 6.5 | 0.5 | 0.3 | 0 | 0 | 6.5 | 0.5 | 0.3 | 0 | 0 | 0 | 0 | 0 | 0 | 0 | 0 | 0 | 0 | 0 | 0 | TRUE | 438.5417 | 0.0082712 | 0.00082713 | 438.5417 | 0.0082712 | 0.00082713 | 0 | 0 | 0 | 0 | 0 | 0 | 438.9718 | 438.9718 | 0 | 0
2014 NEI | 08 | 08067 | 31000203 | Point Source Compressor Engines | All Wells | 10.52 | 0.58 | 1.27 | 0.33 | 0.23 | 10.52 | 0.58 | 1.27 | 0.33 | 0.23 | 0 | 0 | 0 | 0 | 0 | 0 | 0 | 0 | 0 | 0 | TRUE | 709.7628 | 0.013387 | 0.0013387 | 709.7628 | 0.013387 | 0.0013387 | 0 | 0 | 0 | 0 | 0 | 0 | 710.4589 | 710.4589 | 0 | 0
2014 NEI | 08 | 08067 | 31000203 | Point Source Compressor Engines | All Wells | 14.49 | 0.81 | 3.48 | 0.46 | 0.31 | 14.49 | 0.81 | 3.48 | 0.46 | 0.31 | 0 | 0 | 0 | 0 | 0 | 0 | 0 | 0 | 0 | 0 | TRUE | 977.6106 | 0.018439 | 0.0018439 | 977.6106 | 0.018439 | 0.0018439 | 0 | 0 | 0 | 0 | 0 | 0 | 978.5694 | 978.5694 | 0 | 0
2014 NEI | 08 | 08067 | 31000203 | Point Source Compressor Engines | All Wells | 14.32 | 0.8 | 3.44 | 0.45 | 0.31 | 14.32 | 0.8 | 3.44 | 0.45 | 0.31 | 0 | 0 | 0 | 0 | 0 | 0 | 0 | 0 | 0 | 0 | TRUE | 966.141 | 0.018222 | 0.0018222 | 966.141 | 0.018222 | 0.0018222 | 0 | 0 | 0 | 0 | 0 | 0 | 967.0886 | 967.0886 | 0 | 0
2014 NEI | 08 | 08067 | 31000203 | Point Source Compressor Engines | All Wells | 0.54 | 4.62 | 0.45 | 0.08 | 0.04 | 0.54 | 4.62 | 0.45 | 0.08 | 0.04 | 0 | 0 | 0 | 0 | 0 | 0 | 0 | 0 | 0 | 0 | TRUE | 36.4327 | 0.00068715 | 6.8715e-05 | 36.4327 | 0.00068715 | 6.8715e-05 | 0 | 0 | 0 | 0 | 0 | 0 | 36.4684 | 36.4684 | 0 | 0
2014 NEI | 08 | 08067 | 31000203 | Point Source Compressor Engines | All Wells | 0.03 | 0.002 | 0.02 | 0.004 | 0.002 | 0.03 | 0.002 | 0.02 | 0.004 | 0.002 | 0 | 0 | 0 | 0 | 0 | 0 | 0 | 0 | 0 | 0 | TRUE | 2.024 | 3.8175e-05 | 3.8175e-06 | 2.024 | 3.8175e-05 | 3.8175e-06 | 0 | 0 | 0 | 0 | 0 | 0 | 2.026 | 2.026 | 0 | 0
2014 NEI | 08 | 08067 | 31000304 | Point Source Dehydrators | All Wells | 0 | 0 | 0 | 0 | 0 | 0 | 0 | 0 | 0 | 0 | 0 | 0 | 0 | 0 | 0 | 0 | 0 | 0 | 0 | 0 | TRUE | 0 | 0 | 0 | 0 | 0 | 0 | 0 | 0 | 0 | 0 | 0 | 0 | 0 | 0 | 0 | 0
2014 NEI | 08 | 08067 | 31000203 | Point Source Compressor Engines | All Wells | 3.64 | 0.2 | 0.87 | 0.12 | 0.08 | 3.64 | 0.2 | 0.87 | 0.12 | 0.08 | 0 | 0 | 0 | 0 | 0 | 0 | 0 | 0 | 0 | 0 | TRUE | 245.5833 | 0.0046319 | 0.00046319 | 245.5833 | 0.0046319 | 0.00046319 | 0 | 0 | 0 | 0 | 0 | 0 | 245.8242 | 245.8242 | 0 | 0
2014 NEI | 08 | 08067 | 31000305 | Amine Units | All Wells | 0 | 2.1 | 0 | 0 | 0 | 0 | 2.1 | 0 | 0 | 0 | 0 | 0 | 0 | 0 | 0 | 0 | 0 | 0 | 0 | 0 | TRUE | 0.76753 | 9.0591 | 0 | 0.76753 | 9.0591 | 0 | 0 | 0 | 0 | 0 | 0 | 0 | 191.0079 | 191.0079 | 0 | 0
2014 NEI | 08 | 08067 | 31000305 | Amine Units | All Wells | 0 | 2.5 | 0 | 0 | 0 | 0 | 2.5 | 0 | 0 | 0 | 0 | 0 | 0 | 0 | 0 | 0 | 0 | 0 | 0 | 0 | TRUE | 0.91372 | 10.7846 | 0 | 0.91372 | 10.7846 | 0 | 0 | 0 | 0 | 0 | 0 | 0 | 227.3904 | 227.3904 | 0 | 0
2014 NEI | 08 | 08067 | 20200252 | Point Source Compressor Engines | All Wells | 13.6 | 2.3 | 20 | 0 | 0.4 | 13.6 | 2.3 | 20 | 0 | 0.4 | 0 | 0 | 0 | 0 | 0 | 0 | 0 | 0 | 0 | 0 | TRUE | 917.5641 | 0.017306 | 0.0017306 | 917.5641 | 0.017306 | 0.0017306 | 0 | 0 | 0 | 0 | 0 | 0 | 918.464 | 918.464 | 0 | 0
2014 NEI | 08 | 08067 | 20200252 | Point Source Compressor Engines | All Wells | 15.7 | 7.1 | 23.2 | 0 | 0.3 | 15.7 | 7.1 | 23.2 | 0 | 0.3 | 0 | 0 | 0 | 0 | 0 | 0 | 0 | 0 | 0 | 0 | TRUE | 1059.2468 | 0.019978 | 0.0019978 | 1059.2468 | 0.019978 | 0.0019978 | 0 | 0 | 0 | 0 | 0 | 0 | 1060.2857 | 1060.2857 | 0 | 0
2014 NEI | 08 | 08067 | 20200252 | Point Source Compressor Engines | All Wells | 14.5 | 6.5 | 21.3 | 0 | 0.2 | 14.5 | 6.5 | 21.3 | 0 | 0.2 | 0 | 0 | 0 | 0 | 0 | 0 | 0 | 0 | 0 | 0 | TRUE | 978.2853 | 0.018451 | 0.0018451 | 978.2853 | 0.018451 | 0.0018451 | 0 | 0 | 0 | 0 | 0 | 0 | 979.2447 | 979.2447 | 0 | 0
2014 NEI | 08 | 08067 | 31000203 | Point Source Compressor Engines | All Wells | 27.3 | 4.6 | 29.1 | 0 | 0.6 | 27.3 | 4.6 | 29.1 | 0 | 0.6 | 0 | 0 | 0 | 0 | 0 | 0 | 0 | 0 | 0 | 0 | TRUE | 1841.875 | 0.034739 | 0.0034739 | 1841.875 | 0.034739 | 0.0034739 | 0 | 0 | 0 | 0 | 0 | 0 | 1843.6815 | 1843.6815 | 0 | 0
2014 NEI | 08 | 08067 | 31000203 | Point Source Compressor Engines | All Wells | 22.9 | 3.8 | 24.4 | 0 | 0.6 | 22.9 | 3.8 | 24.4 | 0 | 0.6 | 0 | 0 | 0 | 0 | 0 | 0 | 0 | 0 | 0 | 0 | TRUE | 1545.0161 | 0.02914 | 0.002914 | 1545.0161 | 0.02914 | 0.002914 | 0 | 0 | 0 | 0 | 0 | 0 | 1546.5313 | 1546.5313 | 0 | 0
2014 NEI | 08 | 08067 | 31000203 | Point Source Compressor Engines | All Wells | 24.1 | 4 | 25.7 | 0 | 0.6 | 24.1 | 4 | 25.7 | 0 | 0.6 | 0 | 0 | 0 | 0 | 0 | 0 | 0 | 0 | 0 | 0 | TRUE | 1625.9776 | 0.030667 | 0.0030667 | 1625.9776 | 0.030667 | 0.0030667 | 0 | 0 | 0 | 0 | 0 | 0 | 1627.5723 | 1627.5723 | 0 | 0
2014 NEI | 08 | 08067 | 31000203 | Point Source Compressor Engines | All Wells | 15.7 | 2.6 | 16.8 | 0 | 0.4 | 15.7 | 2.6 | 16.8 | 0 | 0.4 | 0 | 0 | 0 | 0 | 0 | 0 | 0 | 0 | 0 | 0 | TRUE | 1059.2468 | 0.019978 | 0.0019978 | 1059.2468 | 0.019978 | 0.0019978 | 0 | 0 | 0 | 0 | 0 | 0 | 1060.2857 | 1060.2857 | 0 | 0
2014 NEI | 08 | 08067 | 30600105 | Point Source Heaters | All Wells | 14.1 | 0.8 | 11.8 | 0 | 1.1 | 14.1 | 0.8 | 11.8 | 0 | 1.1 | 0 | 0 | 0 | 0 | 0 | 0 | 0 | 0 | 0 | 0 | TRUE | 16920 | 0.3243 | 0.3102 | 16920 | 0.3243 | 0.3102 | 0 | 0 | 0 | 0 | 0 | 0 | 17022.9723 | 17022.9723 | 0 | 0
2014 NEI | 08 | 08067 | 30600105 | Point Source Heaters | All Wells | 16.3 | 0.9 | 0 | 0 | 1.2 | 16.3 | 0.9 | 0 | 0 | 1.2 | 0 | 0 | 0 | 0 | 0 | 0 | 0 | 0 | 0 | 0 | TRUE | 19560 | 0.3749 | 0.3586 | 19560 | 0.3749 | 0.3586 | 0 | 0 | 0 | 0 | 0 | 0 | 19679.0389 | 19679.0389 | 0 | 0
2014 NEI | 08 | 08067 | 31000404 | Point Source Heaters | All Wells | 0 | 8.5 | 0 | 0 | 0 | 0 | 8.5 | 0 | 0 | 0 | 0 | 0 | 0 | 0 | 0 | 0 | 0 | 0 | 0 | 0 | TRUE | 0 | 0 | 0 | 0 | 0 | 0 | 0 | 0 | 0 | 0 | 0 | 0 | 0 | 0 | 0 | 0
2014 NEI | 08 | 08067 | 31000404 | Point Source Heaters | All Wells | 0 | 8.5 | 0 | 0 | 0 | 0 | 8.5 | 0 | 0 | 0 | 0 | 0 | 0 | 0 | 0 | 0 | 0 | 0 | 0 | 0 | TRUE | 0 | 0 | 0 | 0 | 0 | 0 | 0 | 0 | 0 | 0 | 0 | 0 | 0 | 0 | 0 | 0
2014 NEI | 08 | 08067 | 31000404 | Point Source Heaters | All Wells | 0 | 8.5 | 0 | 0 | 0 | 0 | 8.5 | 0 | 0 | 0 | 0 | 0 | 0 | 0 | 0 | 0 | 0 | 0 | 0 | 0 | TRUE | 0 | 0 | 0 | 0 | 0 | 0 | 0 | 0 | 0 | 0 | 0 | 0 | 0 | 0 | 0 | 0
2014 NEI | 08 | 08067 | 31000404 | Point Source Heaters | All Wells | 0 | 8.5 | 0 | 0 | 0 | 0 | 8.5 | 0 | 0 | 0 | 0 | 0 | 0 | 0 | 0 | 0 | 0 | 0 | 0 | 0 | TRUE | 0 | 0 | 0 | 0 | 0 | 0 | 0 | 0 | 0 | 0 | 0 | 0 | 0 | 0 | 0 | 0
2014 NEI | 08 | 08067 | 31000305 | Amine Units | All Wells | 0 | 3 | 0 | 0 | 0 | 0 | 3 | 0 | 0 | 0 | 0 | 0 | 0 | 0 | 0 | 0 | 0 | 0 | 0 | 0 | TRUE | 1.0965 | 12.9415 | 0 | 1.0965 | 12.9415 | 0 | 0 | 0 | 0 | 0 | 0 | 0 | 272.8685 | 272.8685 | 0 | 0
2014 NEI | 08 | 08067 | 31000301 | Point Source Dehydrators | All Wells | 0 | 8.3 | 0 | 0 | 0 | 0 | 8.3 | 0 | 0 | 0 | 0 | 0 | 0 | 0 | 0 | 0 | 0 | 0 | 0 | 0 | TRUE | 3.0336 | 35.8049 | 0 | 3.0336 | 35.8049 | 0 | 0 | 0 | 0 | 0 | 0 | 0 | 754.9362 | 754.9362 | 0 | 0
2014 NEI | 08 | 08067 | 31000301 | Point Source Dehydrators | All Wells | 0 | 8.5 | 0 | 0 | 0 | 0 | 8.5 | 0 | 0 | 0 | 0 | 0 | 0 | 0 | 0 | 0 | 0 | 0 | 0 | 0 | TRUE | 3.1066 | 36.6677 | 0 | 3.1066 | 36.6677 | 0 | 0 | 0 | 0 | 0 | 0 | 0 | 773.1274 | 773.1274 | 0 | 0
2014 NEI | 08 | 08067 | 20200254 | Point Source Compressor Engines | All Wells | 8.1 | 1.7 | 0 | 0 | 0.4 | 8.1 | 1.7 | 0 | 0 | 0.4 | 0 | 0 | 0 | 0 | 0 | 0 | 0 | 0 | 0 | 0 | TRUE | 546.4904 | 0.010307 | 0.0010307 | 546.4904 | 0.010307 | 0.0010307 | 0 | 0 | 0 | 0 | 0 | 0 | 547.0264 | 547.0264 | 0 | 0
2014 NEI | 08 | 08067 | 20200254 | Point Source Compressor Engines | All Wells | 3.9 | 1 | 0 | 0 | 0.2 | 3.9 | 1 | 0 | 0 | 0.2 | 0 | 0 | 0 | 0 | 0 | 0 | 0 | 0 | 0 | 0 | TRUE | 263.125 | 0.0049628 | 0.00049628 | 263.125 | 0.0049628 | 0.00049628 | 0 | 0 | 0 | 0 | 0 | 0 | 263.3831 | 263.3831 | 0 | 0
2014 NEI | 08 | 08067 | 31000404 | Point Source Heaters | All Wells | 36.1 | 2 | 0 | 0 | 2.7 | 36.1 | 2 | 0 | 0 | 2.7 | 0 | 0 | 0 | 0 | 0 | 0 | 0 | 0 | 0 | 0 | TRUE | 43320 | 0.8303 | 0.7942 | 43320 | 0.8303 | 0.7942 | 0 | 0 | 0 | 0 | 0 | 0 | 43583.6383 | 43583.6383 | 0 | 0
2014 NEI | 08 | 08067 | 20200254 | Point Source Compressor Engines | All Wells | 1.8 | 2.3 | 6.4 | 0 | 0.1 | 1.8 | 2.3 | 6.4 | 0 | 0.1 | 0 | 0 | 0 | 0 | 0 | 0 | 0 | 0 | 0 | 0 | TRUE | 121.4423 | 0.0022905 | 0.00022905 | 121.4423 | 0.0022905 | 0.00022905 | 0 | 0 | 0 | 0 | 0 | 0 | 121.5614 | 121.5614 | 0 | 0
2014 NEI | 08 | 08067 | 20200254 | Point Source Compressor Engines | All Wells | 2.1 | 2.6 | 7.4 | 0 | 0.1 | 2.1 | 2.6 | 7.4 | 0 | 0.1 | 0 | 0 | 0 | 0 | 0 | 0 | 0 | 0 | 0 | 0 | TRUE | 141.6827 | 0.0026723 | 0.00026723 | 141.6827 | 0.0026723 | 0.00026723 | 0 | 0 | 0 | 0 | 0 | 0 | 141.8217 | 141.8217 | 0 | 0
2014 NEI | 08 | 08067 | 31000203 | Point Source Compressor Engines | All Wells | 0.2 | 0.1 | 0.3 | 0 | 0 | 0.2 | 0.1 | 0.3 | 0 | 0 | 0 | 0 | 0 | 0 | 0 | 0 | 0 | 0 | 0 | 0 | TRUE | 13.4936 | 0.0002545 | 2.545e-05 | 13.4936 | 0.0002545 | 2.545e-05 | 0 | 0 | 0 | 0 | 0 | 0 | 13.5068 | 13.5068 | 0 | 0
2014 NEI | 08 | 08067 | 31000203 | Point Source Compressor Engines | All Wells | 0.1 | 0.1 | 0.2 | 0 | 0 | 0.1 | 0.1 | 0.2 | 0 | 0 | 0 | 0 | 0 | 0 | 0 | 0 | 0 | 0 | 0 | 0 | TRUE | 6.7468 | 0.00012725 | 1.2725e-05 | 6.7468 | 0.00012725 | 1.2725e-05 | 0 | 0 | 0 | 0 | 0 | 0 | 6.7534 | 6.7534 | 0 | 0
2014 NEI | 08 | 08067 | 31000203 | Point Source Compressor Engines | All Wells | 15.2 | 10.1 | 26.8 | 0 | 0.3 | 15.2 | 10.1 | 26.8 | 0 | 0.3 | 0 | 0 | 0 | 0 | 0 | 0 | 0 | 0 | 0 | 0 | TRUE | 1025.5128 | 0.019342 | 0.0019342 | 1025.5128 | 0.019342 | 0.0019342 | 0 | 0 | 0 | 0 | 0 | 0 | 1026.5186 | 1026.5186 | 0 | 0
2014 NEI | 08 | 08067 | 31000203 | Point Source Compressor Engines | All Wells | 19.2 | 12.8 | 33.9 | 0 | 0.4 | 19.2 | 12.8 | 33.9 | 0 | 0.4 | 0 | 0 | 0 | 0 | 0 | 0 | 0 | 0 | 0 | 0 | TRUE | 1295.3846 | 0.024432 | 0.0024432 | 1295.3846 | 0.024432 | 0.0024432 | 0 | 0 | 0 | 0 | 0 | 0 | 1296.6551 | 1296.6551 | 0 | 0
2014 NEI | 08 | 08067 | 31000203 | Point Source Compressor Engines | All Wells | 9.7 | 6.4 | 17.1 | 0 | 0.2 | 9.7 | 6.4 | 17.1 | 0 | 0.2 | 0 | 0 | 0 | 0 | 0 | 0 | 0 | 0 | 0 | 0 | TRUE | 654.4391 | 0.012343 | 0.0012343 | 654.4391 | 0.012343 | 0.0012343 | 0 | 0 | 0 | 0 | 0 | 0 | 655.081 | 655.081 | 0 | 0
2014 NEI | 08 | 08067 | 31000203 | Point Source Compressor Engines | All Wells | 18.9 | 12.6 | 33.3 | 0 | 0.4 | 18.9 | 12.6 | 33.3 | 0 | 0.4 | 0 | 0 | 0 | 0 | 0 | 0 | 0 | 0 | 0 | 0 | TRUE | 1275.1443 | 0.02405 | 0.002405 | 1275.1443 | 0.02405 | 0.002405 | 0 | 0 | 0 | 0 | 0 | 0 | 1276.3949 | 1276.3949 | 0 | 0
2014 NEI | 08 | 08067 | 31000203 | Point Source Compressor Engines | All Wells | 18.8 | 12.6 | 33.9 | 0 | 0.4 | 18.8 | 12.6 | 33.9 | 0 | 0.4 | 0 | 0 | 0 | 0 | 0 | 0 | 0 | 0 | 0 | 0 | TRUE | 1268.3975 | 0.023923 | 0.0023923 | 1268.3975 | 0.023923 | 0.0023923 | 0 | 0 | 0 | 0 | 0 | 0 | 1269.6415 | 1269.6415 | 0 | 0
2014 NEI | 08 | 08067 | 31000301 | Point Source Dehydrators | All Wells | 0 | 1.5 | 0 | 0 | 0 | 0 | 1.5 | 0 | 0 | 0 | 0 | 0 | 0 | 0 | 0 | 0 | 0 | 0 | 0 | 0 | TRUE | 0.54823 | 6.4708 | 0 | 0.54823 | 6.4708 | 0 | 0 | 0 | 0 | 0 | 0 | 0 | 136.4342 | 136.4342 | 0 | 0
2014 NEI | 08 | 08067 | 31000301 | Point Source Dehydrators | All Wells | 0 | 1.5 | 0 | 0 | 0 | 0 | 1.5 | 0 | 0 | 0 | 0 | 0 | 0 | 0 | 0 | 0 | 0 | 0 | 0 | 0 | TRUE | 0.54823 | 6.4708 | 0 | 0.54823 | 6.4708 | 0 | 0 | 0 | 0 | 0 | 0 | 0 | 136.4342 | 136.4342 | 0 | 0
2014 NEI | 08 | 08067 | 31000203 | Point Source Compressor Engines | All Wells | 72.7 | 0.6 | 0 | 0.4 | 1 | 72.7 | 0.6 | 0 | 0.4 | 1 | 0 | 0 | 0 | 0 | 0 | 0 | 0 | 0 | 0 | 0 | TRUE | 4904.92 | 0.092511 | 0.0092511 | 4904.92 | 0.092511 | 0.0092511 | 0 | 0 | 0 | 0 | 0 | 0 | 4909.7305 | 4909.7305 | 0 | 0
2014 NEI | 08 | 08067 | 31000203 | Point Source Compressor Engines | All Wells | 71.1 | 0.6 | 0 | 0.4 | 1 | 71.1 | 0.6 | 0 | 0.4 | 1 | 0 | 0 | 0 | 0 | 0 | 0 | 0 | 0 | 0 | 0 | TRUE | 4796.9712 | 0.090475 | 0.0090475 | 4796.9712 | 0.090475 | 0.0090475 | 0 | 0 | 0 | 0 | 0 | 0 | 4801.6759 | 4801.6759 | 0 | 0
2014 NEI | 08 | 08067 | 31000203 | Point Source Compressor Engines | All Wells | 11.3 | 0.5 | 0 | 0.3 | 0.8 | 11.3 | 0.5 | 0 | 0.3 | 0.8 | 0 | 0 | 0 | 0 | 0 | 0 | 0 | 0 | 0 | 0 | TRUE | 762.3878 | 0.014379 | 0.0014379 | 762.3878 | 0.014379 | 0.0014379 | 0 | 0 | 0 | 0 | 0 | 0 | 763.1356 | 763.1356 | 0 | 0
2014 NEI | 08 | 08067 | 31000203 | Point Source Compressor Engines | All Wells | 16 | 12.7 | 33.5 | 0 | 0.4 | 16 | 12.7 | 33.5 | 0 | 0.4 | 0 | 0 | 0 | 0 | 0 | 0 | 0 | 0 | 0 | 0 | TRUE | 1079.4872 | 0.02036 | 0.002036 | 1079.4872 | 0.02036 | 0.002036 | 0 | 0 | 0 | 0 | 0 | 0 | 1080.5459 | 1080.5459 | 0 | 0
2014 NEI | 08 | 08067 | 31000203 | Point Source Compressor Engines | All Wells | 19 | 12.7 | 33.5 | 0 | 0.4 | 19 | 12.7 | 33.5 | 0 | 0.4 | 0 | 0 | 0 | 0 | 0 | 0 | 0 | 0 | 0 | 0 | TRUE | 1281.891 | 0.024178 | 0.0024178 | 1281.891 | 0.024178 | 0.0024178 | 0 | 0 | 0 | 0 | 0 | 0 | 1283.1483 | 1283.1483 | 0 | 0
2014 NEI | 08 | 08067 | 31000203 | Point Source Compressor Engines | All Wells | 18.7 | 12.5 | 33 | 0 | 0.4 | 18.7 | 12.5 | 33 | 0 | 0.4 | 0 | 0 | 0 | 0 | 0 | 0 | 0 | 0 | 0 | 0 | TRUE | 1261.6507 | 0.023796 | 0.0023796 | 1261.6507 | 0.023796 | 0.0023796 | 0 | 0 | 0 | 0 | 0 | 0 | 1262.888 | 1262.888 | 0 | 0
2014 NEI | 08 | 08067 | 31000203 | Point Source Compressor Engines | All Wells | 18.8 | 12.6 | 33.2 | 0 | 0.4 | 18.8 | 12.6 | 33.2 | 0 | 0.4 | 0 | 0 | 0 | 0 | 0 | 0 | 0 | 0 | 0 | 0 | TRUE | 1268.3975 | 0.023923 | 0.0023923 | 1268.3975 | 0.023923 | 0.0023923 | 0 | 0 | 0 | 0 | 0 | 0 | 1269.6415 | 1269.6415 | 0 | 0
2014 NEI | 08 | 08067 | 31000301 | Point Source Dehydrators | All Wells | 0 | 5.5 | 0 | 0 | 0 | 0 | 5.5 | 0 | 0 | 0 | 0 | 0 | 0 | 0 | 0 | 0 | 0 | 0 | 0 | 0 | TRUE | 2.0102 | 23.7261 | 0 | 2.0102 | 23.7261 | 0 | 0 | 0 | 0 | 0 | 0 | 0 | 500.2589 | 500.2589 | 0 | 0
2014 NEI | 08 | 08067 | 31000301 | Point Source Dehydrators | All Wells | 0 | 6.5 | 0 | 0 | 0 | 0 | 6.5 | 0 | 0 | 0 | 0 | 0 | 0 | 0 | 0 | 0 | 0 | 0 | 0 | 0 | TRUE | 2.3757 | 28.04 | 0 | 2.3757 | 28.04 | 0 | 0 | 0 | 0 | 0 | 0 | 0 | 591.2151 | 591.2151 | 0 | 0
2014 NEI | 08 | 08067 | 31000203 | Point Source Compressor Engines | All Wells | 1.2 | 2 | 4.2 | 0 | 0.1 | 1.2 | 2 | 4.2 | 0 | 0.1 | 0 | 0 | 0 | 0 | 0 | 0 | 0 | 0 | 0 | 0 | TRUE | 80.9615 | 0.001527 | 0.0001527 | 80.9615 | 0.001527 | 0.0001527 | 0 | 0 | 0 | 0 | 0 | 0 | 81.0409 | 81.0409 | 0 | 0
2014 NEI | 08 | 08067 | 31000305 | Amine Units | All Wells | 14.6 | 0.8 | 12.3 | 0 | 1.1 | 14.6 | 0.8 | 12.3 | 0 | 1.1 | 0 | 0 | 0 | 0 | 0 | 0 | 0 | 0 | 0 | 0 | TRUE | 0.29239 | 3.4511 | 0 | 0.29239 | 3.4511 | 0 | 0 | 0 | 0 | 0 | 0 | 0 | 72.7649 | 72.7649 | 0 | 0
2014 NEI | 08 | 08067 | 31000305 | Amine Units | All Wells | 14.6 | 0.8 | 12.3 | 0 | 1.1 | 14.6 | 0.8 | 12.3 | 0 | 1.1 | 0 | 0 | 0 | 0 | 0 | 0 | 0 | 0 | 0 | 0 | TRUE | 0.29239 | 3.4511 | 0 | 0.29239 | 3.4511 | 0 | 0 | 0 | 0 | 0 | 0 | 0 | 72.7649 | 72.7649 | 0 | 0
2014 NEI | 08 | 08067 | 30600105 | Point Source Heaters | All Wells | 0 | 0 | 0 | 0 | 0 | 0 | 0 | 0 | 0 | 0 | 0 | 0 | 0 | 0 | 0 | 0 | 0 | 0 | 0 | 0 | TRUE | 0 | 0 | 0 | 0 | 0 | 0 | 0 | 0 | 0 | 0 | 0 | 0 | 0 | 0 | 0 | 0
2014 NEI | 08 | 08067 | 30600105 | Point Source Heaters | All Wells | 0 | 0 | 0 | 0 | 0 | 0 | 0 | 0 | 0 | 0 | 0 | 0 | 0 | 0 | 0 | 0 | 0 | 0 | 0 | 0 | TRUE | 0 | 0 | 0 | 0 | 0 | 0 | 0 | 0 | 0 | 0 | 0 | 0 | 0 | 0 | 0 | 0
2014 NEI | 08 | 08067 | 31000305 | Amine Units | All Wells | 0 | 12.1 | 0 | 0 | 0 | 0 | 12.1 | 0 | 0 | 0 | 0 | 0 | 0 | 0 | 0 | 0 | 0 | 0 | 0 | 0 | TRUE | 4.4224 | 52.1975 | 0 | 4.4224 | 52.1975 | 0 | 0 | 0 | 0 | 0 | 0 | 0 | 1100.5696 | 1100.5696 | 0 | 0
2014 NEI | 08 | 08067 | 31000301 | Point Source Dehydrators | All Wells | 0 | 2.5 | 0 | 0 | 0 | 0 | 2.5 | 0 | 0 | 0 | 0 | 0 | 0 | 0 | 0 | 0 | 0 | 0 | 0 | 0 | TRUE | 0.91372 | 10.7846 | 0 | 0.91372 | 10.7846 | 0 | 0 | 0 | 0 | 0 | 0 | 0 | 227.3904 | 227.3904 | 0 | 0
2014 NEI | 08 | 08067 | 31000305 | Amine Units | All Wells | 0 | 0 | 0 | 0 | 0 | 0 | 0 | 0 | 0 | 0 | 0 | 0 | 0 | 0 | 0 | 0 | 0 | 0 | 0 | 0 | TRUE | 0 | 0 | 0 | 0 | 0 | 0 | 0 | 0 | 0 | 0 | 0 | 0 | 0 | 0 | 0 | 0
2014 NEI | 08 | 08067 | 31000301 | Point Source Dehydrators | All Wells | 0 | 0 | 0 | 0 | 0 | 0 | 0 | 0 | 0 | 0 | 0 | 0 | 0 | 0 | 0 | 0 | 0 | 0 | 0 | 0 | TRUE | 0 | 0 | 0 | 0 | 0 | 0 | 0 | 0 | 0 | 0 | 0 | 0 | 0 | 0 | 0 | 0
2014 NEI | 08 | 08067 | 31000301 | Point Source Dehydrators | All Wells | 0 | 0 | 0 | 0 | 0 | 0 | 0 | 0 | 0 | 0 | 0 | 0 | 0 | 0 | 0 | 0 | 0 | 0 | 0 | 0 | TRUE | 0 | 0 | 0 | 0 | 0 | 0 | 0 | 0 | 0 | 0 | 0 | 0 | 0 | 0 | 0 | 0
2014 NEI | 08 | 08067 | 20200254 | Point Source Compressor Engines | All Wells | 30.5 | 2.6 | 5.7 | 0 | 1.4 | 30.5 | 2.6 | 5.7 | 0 | 1.4 | 0 | 0 | 0 | 0 | 0 | 0 | 0 | 0 | 0 | 0 | TRUE | 2057.7725 | 0.038811 | 0.0038811 | 2057.7725 | 0.038811 | 0.0038811 | 0 | 0 | 0 | 0 | 0 | 0 | 2059.7907 | 2059.7907 | 0 | 0
2014 NEI | 08 | 08067 | 31000203 | Point Source Compressor Engines | All Wells | 19 | 12.6 | 33.5 | 0 | 0.4 | 19 | 12.6 | 33.5 | 0 | 0.4 | 0 | 0 | 0 | 0 | 0 | 0 | 0 | 0 | 0 | 0 | TRUE | 1281.891 | 0.024178 | 0.0024178 | 1281.891 | 0.024178 | 0.0024178 | 0 | 0 | 0 | 0 | 0 | 0 | 1283.1483 | 1283.1483 | 0 | 0
2014 NEI | 08 | 08067 | 31000203 | Point Source Compressor Engines | All Wells | 19.1 | 12.7 | 33.7 | 0 | 0.4 | 19.1 | 12.7 | 33.7 | 0 | 0.4 | 0 | 0 | 0 | 0 | 0 | 0 | 0 | 0 | 0 | 0 | TRUE | 1288.6378 | 0.024305 | 0.0024305 | 1288.6378 | 0.024305 | 0.0024305 | 0 | 0 | 0 | 0 | 0 | 0 | 1289.9017 | 1289.9017 | 0 | 0
2014 NEI | 08 | 08067 | 31000203 | Point Source Compressor Engines | All Wells | 19 | 12.7 | 33.6 | 0 | 0.4 | 19 | 12.7 | 33.6 | 0 | 0.4 | 0 | 0 | 0 | 0 | 0 | 0 | 0 | 0 | 0 | 0 | TRUE | 1281.891 | 0.024178 | 0.0024178 | 1281.891 | 0.024178 | 0.0024178 | 0 | 0 | 0 | 0 | 0 | 0 | 1283.1483 | 1283.1483 | 0 | 0
2014 NEI | 08 | 08067 | 20100202 | Point Source Compressor Engines | All Wells | 26.6 | 5.5 | 3.9 | 0 | 0.1 | 26.6 | 5.5 | 3.9 | 0 | 0.1 | 0 | 0 | 0 | 0 | 0 | 0 | 0 | 0 | 0 | 0 | TRUE | 1794.6475 | 0.033849 | 0.0033849 | 1794.6475 | 0.033849 | 0.0033849 | 0 | 0 | 0 | 0 | 0 | 0 | 1796.4076 | 1796.4076 | 0 | 0
2014 NEI | 08 | 08067 | 31000301 | Point Source Dehydrators | All Wells | 0 | 0 | 0 | 0 | 0 | 0 | 0 | 0 | 0 | 0 | 0 | 0 | 0 | 0 | 0 | 0 | 0 | 0 | 0 | 0 | TRUE | 0 | 0 | 0 | 0 | 0 | 0 | 0 | 0 | 0 | 0 | 0 | 0 | 0 | 0 | 0 | 0
2014 NEI | 08 | 08067 | 31000301 | Point Source Dehydrators | All Wells | 0 | 5.4 | 0 | 0 | 0 | 0 | 5.4 | 0 | 0 | 0 | 0 | 0 | 0 | 0 | 0 | 0 | 0 | 0 | 0 | 0 | TRUE | 1.9736 | 23.2947 | 0 | 1.9736 | 23.2947 | 0 | 0 | 0 | 0 | 0 | 0 | 0 | 491.1633 | 491.1633 | 0 | 0
2014 NEI | 08 | 08067 | 31000203 | Point Source Compressor Engines | All Wells | 18.61 | 12.4 | 37.21 | 0.02 | 0.4 | 18.61 | 12.4 | 37.21 | 0.02 | 0.4 | 0 | 0 | 0 | 0 | 0 | 0 | 0 | 0 | 0 | 0 | TRUE | 1255.5785 | 0.023681 | 0.0023681 | 1255.5785 | 0.023681 | 0.0023681 | 0 | 0 | 0 | 0 | 0 | 0 | 1256.81 | 1256.81 | 0 | 0
2014 NEI | 08 | 08067 | 31000203 | Point Source Compressor Engines | All Wells | 18.17 | 12.11 | 37.21 | 0.02 | 0.39 | 18.17 | 12.11 | 37.21 | 0.02 | 0.39 | 0 | 0 | 0 | 0 | 0 | 0 | 0 | 0 | 0 | 0 | TRUE | 1225.8927 | 0.023121 | 0.0023121 | 1225.8927 | 0.023121 | 0.0023121 | 0 | 0 | 0 | 0 | 0 | 0 | 1227.095 | 1227.095 | 0 | 0
2014 NEI | 08 | 08067 | 31000203 | Point Source Compressor Engines | All Wells | 18.8 | 12.54 | 37.6 | 0.02 | 0.41 | 18.8 | 12.54 | 37.6 | 0.02 | 0.41 | 0 | 0 | 0 | 0 | 0 | 0 | 0 | 0 | 0 | 0 | TRUE | 1268.3975 | 0.023923 | 0.0023923 | 1268.3975 | 0.023923 | 0.0023923 | 0 | 0 | 0 | 0 | 0 | 0 | 1269.6415 | 1269.6415 | 0 | 0
2014 NEI | 08 | 08067 | 31000203 | Point Source Compressor Engines | All Wells | 19.94 | 12.47 | 37.4 | 0.02 | 0.4 | 19.94 | 12.47 | 37.4 | 0.02 | 0.4 | 0 | 0 | 0 | 0 | 0 | 0 | 0 | 0 | 0 | 0 | TRUE | 1345.3109 | 0.025374 | 0.0025374 | 1345.3109 | 0.025374 | 0.0025374 | 0 | 0 | 0 | 0 | 0 | 0 | 1346.6304 | 1346.6304 | 0 | 0
2014 NEI | 08 | 08067 | 31000303 | Point Source Dehydrators | All Wells | 0 | 8.63 | 0 | 0 | 0 | 0 | 8.63 | 0 | 0 | 0 | 0 | 0 | 0 | 0 | 0 | 0 | 0 | 0 | 0 | 0 | TRUE | 3.1542 | 37.2285 | 0 | 3.1542 | 37.2285 | 0 | 0 | 0 | 0 | 0 | 0 | 0 | 784.9517 | 784.9517 | 0 | 0
2014 NEI | 08 | 08067 | 31000303 | Point Source Dehydrators | All Wells | 0 | 13.53 | 0 | 0 | 0 | 0 | 13.53 | 0 | 0 | 0 | 0 | 0 | 0 | 0 | 0 | 0 | 0 | 0 | 0 | 0 | TRUE | 4.9451 | 58.3663 | 0 | 4.9451 | 58.3663 | 0 | 0 | 0 | 0 | 0 | 0 | 0 | 1230.6369 | 1230.6369 | 0 | 0
2014 NEI | 08 | 08067 | 31000303 | Point Source Dehydrators | All Wells | 0 | 4.48 | 0 | 0 | 0 | 0 | 4.48 | 0 | 0 | 0 | 0 | 0 | 0 | 0 | 0 | 0 | 0 | 0 | 0 | 0 | TRUE | 1.6374 | 19.326 | 0 | 1.6374 | 19.326 | 0 | 0 | 0 | 0 | 0 | 0 | 0 | 407.4836 | 407.4836 | 0 | 0
2014 NEI | 08 | 08067 | 31000203 | Point Source Compressor Engines | All Wells | 20 | 5.6 | 17.5 | 0 | 0 | 20 | 5.6 | 17.5 | 0 | 0 | 0 | 0 | 0 | 0 | 0 | 0 | 0 | 0 | 0 | 0 | TRUE | 1349.359 | 0.02545 | 0.002545 | 1349.359 | 0.02545 | 0.002545 | 0 | 0 | 0 | 0 | 0 | 0 | 1350.6824 | 1350.6824 | 0 | 0
2014 NEI | 08 | 08067 | 31000203 | Point Source Compressor Engines | All Wells | 17 | 4.8 | 14.9 | 0 | 0 | 17 | 4.8 | 14.9 | 0 | 0 | 0 | 0 | 0 | 0 | 0 | 0 | 0 | 0 | 0 | 0 | TRUE | 1146.9552 | 0.021632 | 0.0021633 | 1146.9552 | 0.021632 | 0.0021633 | 0 | 0 | 0 | 0 | 0 | 0 | 1148.08 | 1148.08 | 0 | 0
2014 NEI | 08 | 08067 | 31000203 | Point Source Compressor Engines | All Wells | 17.4 | 4.9 | 15.2 | 0 | 0 | 17.4 | 4.9 | 15.2 | 0 | 0 | 0 | 0 | 0 | 0 | 0 | 0 | 0 | 0 | 0 | 0 | TRUE | 1173.9423 | 0.022141 | 0.0022141 | 1173.9423 | 0.022141 | 0.0022141 | 0 | 0 | 0 | 0 | 0 | 0 | 1175.0937 | 1175.0937 | 0 | 0
2014 NEI | 08 | 08067 | 31000203 | Point Source Compressor Engines | All Wells | 19.8 | 5.5 | 17.3 | 0 | 0 | 19.8 | 5.5 | 17.3 | 0 | 0 | 0 | 0 | 0 | 0 | 0 | 0 | 0 | 0 | 0 | 0 | TRUE | 1335.8654 | 0.025195 | 0.0025196 | 1335.8654 | 0.025195 | 0.0025196 | 0 | 0 | 0 | 0 | 0 | 0 | 1337.1756 | 1337.1756 | 0 | 0
2014 NEI | 08 | 08067 | 31000305 | Amine Units | All Wells | 7.68 | 0.42 | 6.45 | 0.02 | 0.58 | 7.68 | 0.42 | 6.45 | 0.02 | 0.58 | 0 | 0 | 0 | 0 | 0 | 0 | 0 | 0 | 0 | 0 | TRUE | 0.15351 | 1.8118 | 0 | 0.15351 | 1.8118 | 0 | 0 | 0 | 0 | 0 | 0 | 0 | 38.2016 | 38.2016 | 0 | 0
2014 NEI | 08 | 08067 | 31000305 | Amine Units | All Wells | 11.35 | 0.62 | 9.54 | 0.02 | 0.86 | 11.35 | 0.62 | 9.54 | 0.02 | 0.86 | 0 | 0 | 0 | 0 | 0 | 0 | 0 | 0 | 0 | 0 | TRUE | 0.2266 | 2.6746 | 0 | 0.2266 | 2.6746 | 0 | 0 | 0 | 0 | 0 | 0 | 0 | 56.3928 | 56.3928 | 0 | 0
2014 NEI | 08 | 08067 | 30600903 | Point Source Flares | All Wells | 0.69 | 0 | 3.73 | 0 | 0 | 0.69 | 0 | 3.73 | 0 | 0 | 0 | 0 | 0 | 0 | 0 | 0 | 0 | 0 | 0 | 0 | TRUE | 1146.116 | 0.35515 | 0.014569 | 1146.116 | 0.35515 | 0.014569 | 0 | 0 | 0 | 0 | 0 | 0 | 1158.0904 | 1158.0904 | 0 | 0
2014 NEI | 08 | 08067 | 20200201 | Point Source Compressor Engines | All Wells | 39.86 | 2.76 | 54.42 | 0.61 | 1.19 | 39.86 | 2.76 | 54.42 | 0.61 | 1.19 | 0 | 0 | 0 | 0 | 0 | 0 | 0 | 0 | 0 | 0 | TRUE | 44288.8889 | 3.4626 | 1.2079 | 44288.8889 | 3.4626 | 1.2079 | 0 | 0 | 0 | 0 | 0 | 0 | 44736.0456 | 44736.0456 | 0 | 0
2014 NEI | 08 | 08067 | 20200201 | Point Source Compressor Engines | All Wells | 36.94 | 6.15 | 16.88 | 0.47 | 0.92 | 36.94 | 6.15 | 16.88 | 0.47 | 0.92 | 0 | 0 | 0 | 0 | 0 | 0 | 0 | 0 | 0 | 0 | TRUE | 41044.4444 | 3.2089 | 1.1194 | 41044.4444 | 3.2089 | 1.1194 | 0 | 0 | 0 | 0 | 0 | 0 | 41458.8441 | 41458.8441 | 0 | 0
2014 NEI | 08 | 08067 | 31000303 | Point Source Dehydrators | All Wells | 0 | 17.08 | 0 | 0 | 0 | 0 | 17.08 | 0 | 0 | 0 | 0 | 0 | 0 | 0 | 0 | 0 | 0 | 0 | 0 | 0 | TRUE | 6.2425 | 73.6804 | 0 | 6.2425 | 73.6804 | 0 | 0 | 0 | 0 | 0 | 0 | 0 | 1553.5313 | 1553.5313 | 0 | 0
2014 NEI | 08 | 08067 | 31000303 | Point Source Dehydrators | All Wells | 0 | 0 | 0 | 0 | 0 | 0 | 0 | 0 | 0 | 0 | 0 | 0 | 0 | 0 | 0 | 0 | 0 | 0 | 0 | 0 | TRUE | 0 | 0 | 0 | 0 | 0 | 0 | 0 | 0 | 0 | 0 | 0 | 0 | 0 | 0 | 0 | 0
2014 NEI | 08 | 08067 | 31000303 | Point Source Dehydrators | All Wells | 0 | 19.34 | 0 | 0 | 0 | 0 | 19.34 | 0 | 0 | 0 | 0 | 0 | 0 | 0 | 0 | 0 | 0 | 0 | 0 | 0 | TRUE | 7.0685 | 83.4297 | 0 | 7.0685 | 83.4297 | 0 | 0 | 0 | 0 | 0 | 0 | 0 | 1759.0922 | 1759.0922 | 0 | 0
2014 NEI | 08 | 08067 | 20200202 | Point Source Compressor Engines | All Wells | 13.89 | 12.7 | 50.59 | 0.04 | 0.69 | 13.89 | 12.7 | 50.59 | 0.04 | 0.69 | 0 | 0 | 0 | 0 | 0 | 0 | 0 | 0 | 0 | 0 | TRUE | 937.1298 | 0.017675 | 0.0017675 | 937.1298 | 0.017675 | 0.0017675 | 0 | 0 | 0 | 0 | 0 | 0 | 938.0489 | 938.0489 | 0 | 0
2014 NEI | 08 | 08067 | 20200202 | Point Source Compressor Engines | All Wells | 13.55 | 12.4 | 49.38 | 0.04 | 0.68 | 13.55 | 12.4 | 49.38 | 0.04 | 0.68 | 0 | 0 | 0 | 0 | 0 | 0 | 0 | 0 | 0 | 0 | TRUE | 914.1907 | 0.017242 | 0.0017242 | 914.1907 | 0.017242 | 0.0017242 | 0 | 0 | 0 | 0 | 0 | 0 | 915.0873 | 915.0873 | 0 | 0
2014 NEI | 08 | 08067 | 20200202 | Point Source Compressor Engines | All Wells | 23.1 | 0.19 | 2.02 | 0 | 0.09 | 23.1 | 0.19 | 2.02 | 0 | 0.09 | 0 | 0 | 0 | 0 | 0 | 0 | 0 | 0 | 0 | 0 | TRUE | 1558.5096 | 0.029395 | 0.0029395 | 1558.5096 | 0.029395 | 0.0029395 | 0 | 0 | 0 | 0 | 0 | 0 | 1560.0382 | 1560.0382 | 0 | 0
2014 NEI | 08 | 08067 | 31000227 | Point Source Dehydrators | All Wells | 0 | 10.95 | 0 | 0 | 0 | 0 | 10.95 | 0 | 0 | 0 | 0 | 0 | 0 | 0 | 0 | 0 | 0 | 0 | 0 | 0 | TRUE | 4.0021 | 47.2366 | 0 | 4.0021 | 47.2366 | 0 | 0 | 0 | 0 | 0 | 0 | 0 | 995.97 | 995.97 | 0 | 0
2014 NEI | 08 | 08067 | 31000203 | Point Source Compressor Engines | All Wells | 18.7 | 12.4 | 33 | 0 | 0.4 | 18.7 | 12.4 | 33 | 0 | 0.4 | 0 | 0 | 0 | 0 | 0 | 0 | 0 | 0 | 0 | 0 | TRUE | 1261.6507 | 0.023796 | 0.0023796 | 1261.6507 | 0.023796 | 0.0023796 | 0 | 0 | 0 | 0 | 0 | 0 | 1262.888 | 1262.888 | 0 | 0
2014 NEI | 08 | 08067 | 31000203 | Point Source Compressor Engines | All Wells | 18.9 | 12.6 | 33.3 | 0 | 0.4 | 18.9 | 12.6 | 33.3 | 0 | 0.4 | 0 | 0 | 0 | 0 | 0 | 0 | 0 | 0 | 0 | 0 | TRUE | 1275.1443 | 0.02405 | 0.002405 | 1275.1443 | 0.02405 | 0.002405 | 0 | 0 | 0 | 0 | 0 | 0 | 1276.3949 | 1276.3949 | 0 | 0
2014 NEI | 08 | 08067 | 30103404 | Point Source Dehydrators | All Wells | 0 | 3.9 | 0 | 0 | 0 | 0 | 3.9 | 0 | 0 | 0 | 0 | 0 | 0 | 0 | 0 | 0 | 0 | 0 | 0 | 0 | TRUE | 1.4254 | 16.824 | 0 | 1.4254 | 16.824 | 0 | 0 | 0 | 0 | 0 | 0 | 0 | 354.729 | 354.729 | 0 | 0
2014 NEI | 08 | 08067 | 31000203 | Point Source Compressor Engines | All Wells | 18.6 | 12.4 | 32.9 | 0 | 0.4 | 18.6 | 12.4 | 32.9 | 0 | 0.4 | 0 | 0 | 0 | 0 | 0 | 0 | 0 | 0 | 0 | 0 | TRUE | 1254.9039 | 0.023669 | 0.0023669 | 1254.9039 | 0.023669 | 0.0023669 | 0 | 0 | 0 | 0 | 0 | 0 | 1256.1346 | 1256.1346 | 0 | 0
2014 NEI | 08 | 08067 | 20200253 | Point Source Compressor Engines | All Wells | 4.6 | 9.2 | 0 | 0 | 0 | 4.6 | 9.2 | 0 | 0 | 0 | 0 | 0 | 0 | 0 | 0 | 0 | 0 | 0 | 0 | 0 | TRUE | 310.3526 | 0.0058535 | 0.00058535 | 310.3526 | 0.0058535 | 0.00058535 | 0 | 0 | 0 | 0 | 0 | 0 | 310.657 | 310.657 | 0 | 0
2014 NEI | 08 | 08067 | 20200253 | Point Source Compressor Engines | All Wells | 0.4 | 0.8 | 0 | 0 | 0 | 0.4 | 0.8 | 0 | 0 | 0 | 0 | 0 | 0 | 0 | 0 | 0 | 0 | 0 | 0 | 0 | TRUE | 26.9872 | 0.000509 | 5.09e-05 | 26.9872 | 0.000509 | 5.09e-05 | 0 | 0 | 0 | 0 | 0 | 0 | 27.0136 | 27.0136 | 0 | 0
2014 NEI | 08 | 08067 | 31000203 | Point Source Compressor Engines | All Wells | 61 | 227.7 | 0 | 0 | 0.8 | 61 | 227.7 | 0 | 0 | 0.8 | 0 | 0 | 0 | 0 | 0 | 0 | 0 | 0 | 0 | 0 | TRUE | 4115.545 | 0.077622 | 0.0077623 | 4115.545 | 0.077622 | 0.0077623 | 0 | 0 | 0 | 0 | 0 | 0 | 4119.5813 | 4119.5813 | 0 | 0
2014 NEI | 08 | 08067 | 31000304 | Point Source Dehydrators | All Wells | 1.9 | 0.1 | 0 | 0 | 0.1 | 1.9 | 0.1 | 0 | 0 | 0.1 | 0 | 0 | 0 | 0 | 0 | 0 | 0 | 0 | 0 | 0 | TRUE | 0.036549 | 0.43138 | 0 | 0.036549 | 0.43138 | 0 | 0 | 0 | 0 | 0 | 0 | 0 | 9.0956 | 9.0956 | 0 | 0
2014 NEI | 08 | 08067 | 10200602 | Point Source Heaters | All Wells | 2.7 | 0.1 | 0 | 0 | 0.2 | 2.7 | 0.1 | 0 | 0 | 0.2 | 0 | 0 | 0 | 0 | 0 | 0 | 0 | 0 | 0 | 0 | TRUE | 3240 | 0.0621 | 0.0594 | 3240 | 0.0621 | 0.0594 | 0 | 0 | 0 | 0 | 0 | 0 | 3259.7181 | 3259.7181 | 0 | 0
2014 NEI | 08 | 08067 | 10200602 | Point Source Heaters | All Wells | 3.4 | 0.2 | 0 | 0 | 0.3 | 3.4 | 0.2 | 0 | 0 | 0.3 | 0 | 0 | 0 | 0 | 0 | 0 | 0 | 0 | 0 | 0 | TRUE | 4080 | 0.0782 | 0.0748 | 4080 | 0.0782 | 0.0748 | 0 | 0 | 0 | 0 | 0 | 0 | 4104.8302 | 4104.8302 | 0 | 0
2014 NEI | 08 | 08067 | 31000220 | Point Source Fugitives | All Wells | 0 | 70.4 | 0 | 0 | 0 | 0 | 70.4 | 0 | 0 | 0 | 0 | 0 | 0 | 0 | 0 | 0 | 0 | 0 | 0 | 0 | TRUE | 25.7304 | 303.6945 | 0 | 25.7304 | 303.6945 | 0 | 0 | 0 | 0 | 0 | 0 | 0 | 6403.3139 | 6403.3139 | 0 | 0
2014 NEI | 08 | 08067 | 31000220 | Point Source Fugitives | All Wells | 0 | 0.7 | 0 | 0 | 0 | 0 | 0.7 | 0 | 0 | 0 | 0 | 0 | 0 | 0 | 0 | 0 | 0 | 0 | 0 | 0 | TRUE | 0.25584 | 3.0197 | 0 | 0.25584 | 3.0197 | 0 | 0 | 0 | 0 | 0 | 0 | 0 | 63.6693 | 63.6693 | 0 | 0
2014 NEI | 08 | 08067 | 31000203 | Point Source Compressor Engines | All Wells | 57.9 | 21.6 | 0 | 0 | 0.7 | 57.9 | 21.6 | 0 | 0 | 0.7 | 0 | 0 | 0 | 0 | 0 | 0 | 0 | 0 | 0 | 0 | TRUE | 3906.3943 | 0.073678 | 0.0073678 | 3906.3943 | 0.073678 | 0.0073678 | 0 | 0 | 0 | 0 | 0 | 0 | 3910.2255 | 3910.2255 | 0 | 0
2014 NEI | 08 | 08067 | 31000220 | Point Source Fugitives | All Wells | 0 | 10.7 | 0 | 0 | 0 | 0 | 10.7 | 0 | 0 | 0 | 0 | 0 | 0 | 0 | 0 | 0 | 0 | 0 | 0 | 0 | TRUE | 3.9107 | 46.1581 | 0 | 3.9107 | 46.1581 | 0 | 0 | 0 | 0 | 0 | 0 | 0 | 973.2309 | 973.2309 | 0 | 0
2014 NEI | 08 | 08067 | 31000299 | Other Not Classified | All Wells | 38.2 | 1.1 | 0 | 37.1 | 2 | 38.2 | 1.1 | 0 | 37.1 | 2 | 0 | 0 | 0 | 0 | 0 | 0 | 0 | 0 | 0 | 0 | TRUE | 0.40204 | 4.7452 | 0 | 0.40204 | 4.7452 | 0 | 0 | 0 | 0 | 0 | 0 | 0 | 100.0518 | 100.0518 | 0 | 0
2014 NEI | 08 | 08067 | 30600903 | Point Source Flares | All Wells | 5.8 | 12.3 | 0 | 0 | 0 | 5.8 | 12.3 | 0 | 0 | 0 | 0 | 0 | 0 | 0 | 0 | 0 | 0 | 0 | 0 | 0 | TRUE | 9634.0188 | 2.9853 | 0.12246 | 9634.0188 | 2.9853 | 0.12246 | 0 | 0 | 0 | 0 | 0 | 0 | 9734.6733 | 9734.6733 | 0 | 0
2014 NEI | 08 | 08067 | 30600701 | Point Source Venting | All Wells | 0 | 0 | 0 | 0 | 9.4 | 0 | 0 | 0 | 0 | 9.4 | 0 | 0 | 0 | 0 | 0 | 0 | 0 | 0 | 0 | 0 | TRUE | 0 | 0 | 0 | 0 | 0 | 0 | 0 | 0 | 0 | 0 | 0 | 0 | 0 | 0 | 0 | 0
2014 NEI | 08 | 08067 | 20200102 | Point Source Compressor Engines | All Wells | 0.1 | 0 | 0 | 0 | 0 | 0.1 | 0 | 0 | 0 | 0 | 0 | 0 | 0 | 0 | 0 | 0 | 0 | 0 | 0 | 0 | TRUE | 8.9231 | 0.0054231 | 0 | 8.9231 | 0.0054231 | 0 | 0 | 0 | 0 | 0 | 0 | 0 | 9.037 | 9.037 | 0 | 0
2014 NEI | 08 | 08067 | 20200102 | Point Source Compressor Engines | All Wells | 0.1 | 0 | 0 | 0 | 0 | 0.1 | 0 | 0 | 0 | 0 | 0 | 0 | 0 | 0 | 0 | 0 | 0 | 0 | 0 | 0 | TRUE | 8.9231 | 0.0054231 | 0 | 8.9231 | 0.0054231 | 0 | 0 | 0 | 0 | 0 | 0 | 0 | 9.037 | 9.037 | 0 | 0
2014 NEI | 08 | 08067 | 31000203 | Point Source Compressor Engines | All Wells | 70.1 | 26.1 | 0 | 0 | 0.9 | 70.1 | 26.1 | 0 | 0 | 0.9 | 0 | 0 | 0 | 0 | 0 | 0 | 0 | 0 | 0 | 0 | TRUE | 4729.5033 | 0.089202 | 0.0089202 | 4729.5033 | 0.089202 | 0.0089202 | 0 | 0 | 0 | 0 | 0 | 0 | 4734.1418 | 4734.1418 | 0 | 0
2014 NEI | 08 | 08067 | 31000203 | Point Source Compressor Engines | All Wells | 68 | 25.3 | 0 | 0 | 0.9 | 68 | 25.3 | 0 | 0 | 0.9 | 0 | 0 | 0 | 0 | 0 | 0 | 0 | 0 | 0 | 0 | TRUE | 4587.8206 | 0.08653 | 0.008653 | 4587.8206 | 0.08653 | 0.008653 | 0 | 0 | 0 | 0 | 0 | 0 | 4592.3202 | 4592.3202 | 0 | 0
2014 NEI | 08 | 08067 | 31000203 | Point Source Compressor Engines | All Wells | 19 | 7 | 0 | 0 | 0.2 | 19 | 7 | 0 | 0 | 0.2 | 0 | 0 | 0 | 0 | 0 | 0 | 0 | 0 | 0 | 0 | TRUE | 1281.891 | 0.024178 | 0.0024178 | 1281.891 | 0.024178 | 0.0024178 | 0 | 0 | 0 | 0 | 0 | 0 | 1283.1483 | 1283.1483 | 0 | 0
2014 NEI | 08 | 08067 | 31000203 | Point Source Compressor Engines | All Wells | 69.1 | 25.7 | 0 | 0 | 0.9 | 69.1 | 25.7 | 0 | 0 | 0.9 | 0 | 0 | 0 | 0 | 0 | 0 | 0 | 0 | 0 | 0 | TRUE | 4662.0353 | 0.08793 | 0.008793 | 4662.0353 | 0.08793 | 0.008793 | 0 | 0 | 0 | 0 | 0 | 0 | 4666.6077 | 4666.6077 | 0 | 0
2014 NEI | 08 | 08067 | 31000203 | Point Source Compressor Engines | All Wells | 19.6 | 7.3 | 0 | 0 | 0.2 | 19.6 | 7.3 | 0 | 0 | 0.2 | 0 | 0 | 0 | 0 | 0 | 0 | 0 | 0 | 0 | 0 | TRUE | 1322.3718 | 0.024941 | 0.0024941 | 1322.3718 | 0.024941 | 0.0024941 | 0 | 0 | 0 | 0 | 0 | 0 | 1323.6688 | 1323.6688 | 0 | 0
2014 NEI | 08 | 08067 | 31000203 | Point Source Compressor Engines | All Wells | 80 | 3.4 | 0 | 0.5 | 1 | 80 | 3.4 | 0 | 0.5 | 1 | 0 | 0 | 0 | 0 | 0 | 0 | 0 | 0 | 0 | 0 | TRUE | 5397.436 | 0.1018 | 0.01018 | 5397.436 | 0.1018 | 0.01018 | 0 | 0 | 0 | 0 | 0 | 0 | 5402.7296 | 5402.7296 | 0 | 0
2014 NEI | 08 | 08067 | 20100201 | Point Source Compressor Engines | All Wells | 29.5 | 12 | 0 | 0.7 | 1.4 | 29.5 | 12 | 0 | 0.7 | 1.4 | 0 | 0 | 0 | 0 | 0 | 0 | 0 | 0 | 0 | 0 | TRUE | 32777.7778 | 2.5626 | 0.89394 | 32777.7778 | 2.5626 | 0.89394 | 0 | 0 | 0 | 0 | 0 | 0 | 33108.7141 | 33108.7141 | 0 | 0
2014 NEI | 08 | 08067 | 20100201 | Point Source Compressor Engines | All Wells | 40 | 16.3 | 0 | 1.2 | 2.2 | 40 | 16.3 | 0 | 1.2 | 2.2 | 0 | 0 | 0 | 0 | 0 | 0 | 0 | 0 | 0 | 0 | TRUE | 44444.4444 | 3.4747 | 1.2121 | 44444.4444 | 3.4747 | 1.2121 | 0 | 0 | 0 | 0 | 0 | 0 | 44893.1717 | 44893.1717 | 0 | 0
2014 NEI | 08 | 08067 | 20100201 | Point Source Compressor Engines | All Wells | 40 | 16.3 | 0 | 1.2 | 2.4 | 40 | 16.3 | 0 | 1.2 | 2.4 | 0 | 0 | 0 | 0 | 0 | 0 | 0 | 0 | 0 | 0 | TRUE | 44444.4444 | 3.4747 | 1.2121 | 44444.4444 | 3.4747 | 1.2121 | 0 | 0 | 0 | 0 | 0 | 0 | 44893.1717 | 44893.1717 | 0 | 0
2014 NEI | 08 | 08067 | 20200201 | Point Source Compressor Engines | All Wells | 34.7 | 14.1 | 0 | 1.1 | 2.2 | 34.7 | 14.1 | 0 | 1.1 | 2.2 | 0 | 0 | 0 | 0 | 0 | 0 | 0 | 0 | 0 | 0 | TRUE | 38555.5556 | 3.0143 | 1.0515 | 38555.5556 | 3.0143 | 1.0515 | 0 | 0 | 0 | 0 | 0 | 0 | 38944.8265 | 38944.8265 | 0 | 0
2014 NEI | 08 | 08067 | 20200201 | Point Source Compressor Engines | All Wells | 44.9 | 18.3 | 0 | 1.2 | 2.6 | 44.9 | 18.3 | 0 | 1.2 | 2.6 | 0 | 0 | 0 | 0 | 0 | 0 | 0 | 0 | 0 | 0 | TRUE | 49888.8889 | 3.9004 | 1.3606 | 49888.8889 | 3.9004 | 1.3606 | 0 | 0 | 0 | 0 | 0 | 0 | 50392.5853 | 50392.5853 | 0 | 0
2014 NEI | 08 | 08067 | 40400311 | Point Source Tank Losses | All Wells | 0 | 9.7 | 0 | 0 | 0 | 0 | 9.7 | 0 | 0 | 0 | 0 | 0 | 0 | 0 | 0 | 0 | 0 | 0 | 0 | 0 | TRUE | 0.13984 | 1.6534 | 0 | 0.13984 | 1.6534 | 0 | 0 | 0 | 0 | 0 | 0 | 0 | 34.8607 | 34.8607 | 0 | 0
2014 NEI | 08 | 08067 | 40400311 | Point Source Tank Losses | All Wells | 0 | 9.7 | 0 | 0 | 0 | 0 | 9.7 | 0 | 0 | 0 | 0 | 0 | 0 | 0 | 0 | 0 | 0 | 0 | 0 | 0 | TRUE | 0.13984 | 1.6534 | 0 | 0.13984 | 1.6534 | 0 | 0 | 0 | 0 | 0 | 0 | 0 | 34.8607 | 34.8607 | 0 | 0
2014 NEI | 08 | 08067 | 20200254 | Point Source Compressor Engines | All Wells | 7.5 | 0.7 | 0 | 0.1 | 0.1 | 7.5 | 0.7 | 0 | 0.1 | 0.1 | 0 | 0 | 0 | 0 | 0 | 0 | 0 | 0 | 0 | 0 | TRUE | 506.0096 | 0.0095438 | 0.00095438 | 506.0096 | 0.0095438 | 0.00095438 | 0 | 0 | 0 | 0 | 0 | 0 | 506.5059 | 506.5059 | 0 | 0
2014 NEI | 08 | 08067 | 31000404 | Point Source Heaters | All Wells | 0 | 0 | 0 | 0 | 0 | 0 | 0 | 0 | 0 | 0 | 0 | 0 | 0 | 0 | 0 | 0 | 0 | 0 | 0 | 0 | TRUE | 0 | 0 | 0 | 0 | 0 | 0 | 0 | 0 | 0 | 0 | 0 | 0 | 0 | 0 | 0 | 0
2014 NEI | 08 | 08067 | 31000301 | Point Source Dehydrators | All Wells | 0 | 0 | 0 | 0 | 0 | 0 | 0 | 0 | 0 | 0 | 0 | 0 | 0 | 0 | 0 | 0 | 0 | 0 | 0 | 0 | TRUE | 0 | 0 | 0 | 0 | 0 | 0 | 0 | 0 | 0 | 0 | 0 | 0 | 0 | 0 | 0 | 0
2014 NEI | 08 | 08067 | 31088801 | Point Source Fugitives | All Wells | 0 | 0.2 | 0 | 0 | 0 | 0 | 0.2 | 0 | 0 | 0 | 0 | 0 | 0 | 0 | 0 | 0 | 0 | 0 | 0 | 0 | TRUE | 0.073098 | 0.86277 | 0 | 0.073098 | 0.86277 | 0 | 0 | 0 | 0 | 0 | 0 | 0 | 18.1912 | 18.1912 | 0 | 0
2014 NEI | 08 | 08067 | 20200254 | Point Source Compressor Engines | All Wells | 6.3 | 0.6 | 0 | 0.1 | 0.1 | 6.3 | 0.6 | 0 | 0.1 | 0.1 | 0 | 0 | 0 | 0 | 0 | 0 | 0 | 0 | 0 | 0 | TRUE | 425.0481 | 0.0080167 | 0.00080167 | 425.0481 | 0.0080167 | 0.00080167 | 0 | 0 | 0 | 0 | 0 | 0 | 425.465 | 425.465 | 0 | 0
2014 NEI | 08 | 08067 | 20200254 | Point Source Compressor Engines | All Wells | 3.5 | 2.1 | 0 | 0.2 | 0.1 | 3.5 | 2.1 | 0 | 0.2 | 0.1 | 0 | 0 | 0 | 0 | 0 | 0 | 0 | 0 | 0 | 0 | TRUE | 236.1378 | 0.0044538 | 0.00044538 | 236.1378 | 0.0044538 | 0.00044538 | 0 | 0 | 0 | 0 | 0 | 0 | 236.3694 | 236.3694 | 0 | 0
2014 NEI | 08 | 08067 | 20200254 | Point Source Compressor Engines | All Wells | 1.7 | 1 | 0 | 0.1 | 0.1 | 1.7 | 1 | 0 | 0.1 | 0.1 | 0 | 0 | 0 | 0 | 0 | 0 | 0 | 0 | 0 | 0 | TRUE | 114.6955 | 0.0021632 | 0.00021632 | 114.6955 | 0.0021632 | 0.00021632 | 0 | 0 | 0 | 0 | 0 | 0 | 114.808 | 114.808 | 0 | 0
2014 NEI | 08 | 08067 | 20200254 | Point Source Compressor Engines | All Wells | 8.4 | 0.8 | 0 | 0.2 | 0.1 | 8.4 | 0.8 | 0 | 0.2 | 0.1 | 0 | 0 | 0 | 0 | 0 | 0 | 0 | 0 | 0 | 0 | TRUE | 566.7308 | 0.010689 | 0.0010689 | 566.7308 | 0.010689 | 0.0010689 | 0 | 0 | 0 | 0 | 0 | 0 | 567.2866 | 567.2866 | 0 | 0
2014 NEI | 08 | 08067 | 20200254 | Point Source Compressor Engines | All Wells | 2.5 | 0.3 | 0 | 0 | 0 | 2.5 | 0.3 | 0 | 0 | 0 | 0 | 0 | 0 | 0 | 0 | 0 | 0 | 0 | 0 | 0 | TRUE | 168.6699 | 0.0031813 | 0.00031812 | 168.6699 | 0.0031813 | 0.00031812 | 0 | 0 | 0 | 0 | 0 | 0 | 168.8353 | 168.8353 | 0 | 0
2014 NEI | 08 | 08067 | 20200254 | Point Source Compressor Engines | All Wells | 1.3 | 0.3 | 0 | 0 | 0 | 1.3 | 0.3 | 0 | 0 | 0 | 0 | 0 | 0 | 0 | 0 | 0 | 0 | 0 | 0 | 0 | TRUE | 87.7083 | 0.0016543 | 0.00016543 | 87.7083 | 0.0016543 | 0.00016543 | 0 | 0 | 0 | 0 | 0 | 0 | 87.7944 | 87.7944 | 0 | 0
2014 NEI | 08 | 08067 | 20200254 | Point Source Compressor Engines | All Wells | 4.7 | 1 | 0 | 0.2 | 0.1 | 4.7 | 1 | 0 | 0.2 | 0.1 | 0 | 0 | 0 | 0 | 0 | 0 | 0 | 0 | 0 | 0 | TRUE | 317.0994 | 0.0059807 | 0.00059807 | 317.0994 | 0.0059807 | 0.00059807 | 0 | 0 | 0 | 0 | 0 | 0 | 317.4104 | 317.4104 | 0 | 0
2014 NEI | 08 | 08067 | 20200202 | Point Source Compressor Engines | All Wells | 24.06 | 20.45 | 4.21 | 0.04 | 0.73 | 24.06 | 20.45 | 4.21 | 0.04 | 0.73 | 0 | 0 | 0 | 0 | 0 | 0 | 0 | 0 | 0 | 0 | TRUE | 1623.2789 | 0.030616 | 0.0030616 | 1623.2789 | 0.030616 | 0.0030616 | 0 | 0 | 0 | 0 | 0 | 0 | 1624.8709 | 1624.8709 | 0 | 0
2014 NEI | 08 | 08067 | 20200202 | Point Source Compressor Engines | All Wells | 23.77 | 20.21 | 4.16 | 0.04 | 0.72 | 23.77 | 20.21 | 4.16 | 0.04 | 0.72 | 0 | 0 | 0 | 0 | 0 | 0 | 0 | 0 | 0 | 0 | TRUE | 1603.7132 | 0.030247 | 0.0030247 | 1603.7132 | 0.030247 | 0.0030247 | 0 | 0 | 0 | 0 | 0 | 0 | 1605.286 | 1605.286 | 0 | 0
2014 NEI | 08 | 08067 | 31000303 | Point Source Dehydrators | All Wells | 0 | 2.41 | 0 | 0 | 0 | 0 | 2.41 | 0 | 0 | 0 | 0 | 0 | 0 | 0 | 0 | 0 | 0 | 0 | 0 | 0 | TRUE | 0.88083 | 10.3964 | 0 | 0.88083 | 10.3964 | 0 | 0 | 0 | 0 | 0 | 0 | 0 | 219.2044 | 219.2044 | 0 | 0
2014 NEI | 08 | 08067 | 31000228 | Point Source Heaters | All Wells | 0.1 | 0 | 0.1 | 0 | 0 | 0.1 | 0 | 0.1 | 0 | 0 | 0 | 0 | 0 | 0 | 0 | 0 | 0 | 0 | 0 | 0 | TRUE | 0.036549 | 0.43138 | 0 | 0.036549 | 0.43138 | 0 | 0 | 0 | 0 | 0 | 0 | 0 | 9.0956 | 9.0956 | 0 | 0
2014 NEI | 08 | 08067 | 31000228 | Point Source Heaters | All Wells | 0.5 | 0.01 | 0.4 | 0 | 0 | 0.5 | 0.01 | 0.4 | 0 | 0 | 0 | 0 | 0 | 0 | 0 | 0 | 0 | 0 | 0 | 0 | TRUE | 0.18274 | 2.1569 | 0 | 0.18274 | 2.1569 | 0 | 0 | 0 | 0 | 0 | 0 | 0 | 45.4781 | 45.4781 | 0 | 0
2014 NEI | 08 | 08067 | 31000203 | Point Source Compressor Engines | All Wells | 27.2 | 5.4 | 0 | 0 | 0 | 27.2 | 5.4 | 0 | 0 | 0 | 0 | 0 | 0 | 0 | 0 | 0 | 0 | 0 | 0 | 0 | TRUE | 1835.1282 | 0.034612 | 0.0034612 | 1835.1282 | 0.034612 | 0.0034612 | 0 | 0 | 0 | 0 | 0 | 0 | 1836.9281 | 1836.9281 | 0 | 0
2014 NEI | 08 | 08067 | 31000203 | Point Source Compressor Engines | All Wells | 27.2 | 5.4 | 0 | 0 | 0 | 27.2 | 5.4 | 0 | 0 | 0 | 0 | 0 | 0 | 0 | 0 | 0 | 0 | 0 | 0 | 0 | TRUE | 1835.1282 | 0.034612 | 0.0034612 | 1835.1282 | 0.034612 | 0.0034612 | 0 | 0 | 0 | 0 | 0 | 0 | 1836.9281 | 1836.9281 | 0 | 0
2014 NEI | 08 | 08067 | 31000203 | Point Source Compressor Engines | All Wells | 27.2 | 5.4 | 0 | 0 | 0 | 27.2 | 5.4 | 0 | 0 | 0 | 0 | 0 | 0 | 0 | 0 | 0 | 0 | 0 | 0 | 0 | TRUE | 1835.1282 | 0.034612 | 0.0034612 | 1835.1282 | 0.034612 | 0.0034612 | 0 | 0 | 0 | 0 | 0 | 0 | 1836.9281 | 1836.9281 | 0 | 0
2014 NEI | 08 | 08067 | 31000203 | Point Source Compressor Engines | All Wells | 27.2 | 5.4 | 0 | 0 | 0 | 27.2 | 5.4 | 0 | 0 | 0 | 0 | 0 | 0 | 0 | 0 | 0 | 0 | 0 | 0 | 0 | TRUE | 1835.1282 | 0.034612 | 0.0034612 | 1835.1282 | 0.034612 | 0.0034612 | 0 | 0 | 0 | 0 | 0 | 0 | 1836.9281 | 1836.9281 | 0 | 0
2014 NEI | 08 | 08067 | 31000203 | Point Source Compressor Engines | All Wells | 10.8 | 2.2 | 0 | 0 | 0 | 10.8 | 2.2 | 0 | 0 | 0 | 0 | 0 | 0 | 0 | 0 | 0 | 0 | 0 | 0 | 0 | TRUE | 728.6539 | 0.013743 | 0.0013743 | 728.6539 | 0.013743 | 0.0013743 | 0 | 0 | 0 | 0 | 0 | 0 | 729.3685 | 729.3685 | 0 | 0
2014 NEI | 08 | 08067 | 31000203 | Point Source Compressor Engines | All Wells | 0.2 | 0 | 0 | 0 | 0 | 0.2 | 0 | 0 | 0 | 0 | 0 | 0 | 0 | 0 | 0 | 0 | 0 | 0 | 0 | 0 | TRUE | 13.4936 | 0.0002545 | 2.545e-05 | 13.4936 | 0.0002545 | 2.545e-05 | 0 | 0 | 0 | 0 | 0 | 0 | 13.5068 | 13.5068 | 0 | 0
2014 NEI | 08 | 08067 | 20200253 | Point Source Compressor Engines | All Wells | 0 | 0 | 0.1 | 0 | 0.03 | 0 | 0 | 0.1 | 0 | 0.03 | 0 | 0 | 0 | 0 | 0 | 0 | 0 | 0 | 0 | 0 | TRUE | 0 | 0 | 0 | 0 | 0 | 0 | 0 | 0 | 0 | 0 | 0 | 0 | 0 | 0 | 0 | 0
2014 NEI | 08 | 08067 | 30600105 | Point Source Heaters | All Wells | 0.1 | 0 | 0 | 0 | 0 | 0.1 | 0 | 0 | 0 | 0 | 0 | 0 | 0 | 0 | 0 | 0 | 0 | 0 | 0 | 0 | TRUE | 120 | 0.0023 | 0.0022 | 120 | 0.0023 | 0.0022 | 0 | 0 | 0 | 0 | 0 | 0 | 120.7303 | 120.7303 | 0 | 0
2014 NEI | 08 | 08067 | 31088801 | Point Source Fugitives | All Wells | 0 | 0 | 0 | 0 | 0 | 0 | 0 | 0 | 0 | 0 | 0 | 0 | 0 | 0 | 0 | 0 | 0 | 0 | 0 | 0 | TRUE | 0 | 0 | 0 | 0 | 0 | 0 | 0 | 0 | 0 | 0 | 0 | 0 | 0 | 0 | 0 | 0
2014 NEI | 08 | 08067 | 20100202 | Point Source Compressor Engines | All Wells | 0.1 | 0.03 | 0 | 0 | 0 | 0.1 | 0.03 | 0 | 0 | 0 | 0 | 0 | 0 | 0 | 0 | 0 | 0 | 0 | 0 | 0 | TRUE | 6.7468 | 0.00012725 | 1.2725e-05 | 6.7468 | 0.00012725 | 1.2725e-05 | 0 | 0 | 0 | 0 | 0 | 0 | 6.7534 | 6.7534 | 0 | 0
2014 NEI | 08 | 08067 | 20100201 | Point Source Compressor Engines | All Wells | 18.1 | 0.1 | 4.6 | 0.2 | 0.4 | 18.1 | 0.1 | 4.6 | 0.2 | 0.4 | 0 | 0 | 0 | 0 | 0 | 0 | 0 | 0 | 0 | 0 | TRUE | 20111.1111 | 1.5723 | 0.54848 | 20111.1111 | 1.5723 | 0.54848 | 0 | 0 | 0 | 0 | 0 | 0 | 20314.1602 | 20314.1602 | 0 | 0
2014 NEI | 08 | 08067 | 20100201 | Point Source Compressor Engines | All Wells | 37.4 | 0.3 | 9.6 | 0.4 | 0.8 | 37.4 | 0.3 | 9.6 | 0.4 | 0.8 | 0 | 0 | 0 | 0 | 0 | 0 | 0 | 0 | 0 | 0 | TRUE | 41555.5556 | 3.2489 | 1.1333 | 41555.5556 | 3.2489 | 1.1333 | 0 | 0 | 0 | 0 | 0 | 0 | 41975.1156 | 41975.1156 | 0 | 0
2014 NEI | 08 | 08067 | 40400311 | Point Source Tank Losses | All Wells | 0 | 1.1 | 0 | 0 | 0 | 0 | 1.1 | 0 | 0 | 0 | 0 | 0 | 0 | 0 | 0 | 0 | 0 | 0 | 0 | 0 | TRUE | 0.015858 | 0.1875 | 0 | 0.015858 | 0.1875 | 0 | 0 | 0 | 0 | 0 | 0 | 0 | 3.9533 | 3.9533 | 0 | 0
2014 NEI | 08 | 08067 | 10200602 | Point Source Heaters | All Wells | 2.7 | 0.2 | 0 | 0 | 0.2 | 2.7 | 0.2 | 0 | 0 | 0.2 | 0 | 0 | 0 | 0 | 0 | 0 | 0 | 0 | 0 | 0 | TRUE | 3240 | 0.0621 | 0.0594 | 3240 | 0.0621 | 0.0594 | 0 | 0 | 0 | 0 | 0 | 0 | 3259.7181 | 3259.7181 | 0 | 0
2014 NEI | 08 | 08067 | 10200602 | Point Source Heaters | All Wells | 4.4 | 0.2 | 0 | 0 | 0.3 | 4.4 | 0.2 | 0 | 0 | 0.3 | 0 | 0 | 0 | 0 | 0 | 0 | 0 | 0 | 0 | 0 | TRUE | 5280 | 0.1012 | 0.0968 | 5280 | 0.1012 | 0.0968 | 0 | 0 | 0 | 0 | 0 | 0 | 5312.1332 | 5312.1332 | 0 | 0
2014 NEI | 08 | 08067 | 31000203 | Point Source Compressor Engines | All Wells | 4.9 | 0.1 | 0 | 0.1 | 0.3 | 4.9 | 0.1 | 0 | 0.1 | 0.3 | 0 | 0 | 0 | 0 | 0 | 0 | 0 | 0 | 0 | 0 | TRUE | 330.593 | 0.0062353 | 0.00062353 | 330.593 | 0.0062353 | 0.00062353 | 0 | 0 | 0 | 0 | 0 | 0 | 330.9172 | 330.9172 | 0 | 0
2014 NEI | 08 | 08067 | 31000203 | Point Source Compressor Engines | All Wells | 2.3 | 0 | 0 | 0.1 | 0.1 | 2.3 | 0 | 0 | 0.1 | 0.1 | 0 | 0 | 0 | 0 | 0 | 0 | 0 | 0 | 0 | 0 | TRUE | 155.1763 | 0.0029267 | 0.00029267 | 155.1763 | 0.0029267 | 0.00029267 | 0 | 0 | 0 | 0 | 0 | 0 | 155.3285 | 155.3285 | 0 | 0
2014 NEI | 08 | 08067 | 31000203 | Point Source Compressor Engines | All Wells | 0 | 0 | 0 | 0 | 0 | 0 | 0 | 0 | 0 | 0 | 0 | 0 | 0 | 0 | 0 | 0 | 0 | 0 | 0 | 0 | TRUE | 0 | 0 | 0 | 0 | 0 | 0 | 0 | 0 | 0 | 0 | 0 | 0 | 0 | 0 | 0 | 0
2014 NEI | 08 | 08067 | 31000203 | Point Source Compressor Engines | All Wells | 5.5 | 3.7 | 9.8 | 0 | 0.1 | 5.5 | 3.7 | 9.8 | 0 | 0.1 | 0 | 0 | 0 | 0 | 0 | 0 | 0 | 0 | 0 | 0 | TRUE | 371.0737 | 0.0069987 | 0.00069987 | 371.0737 | 0.0069987 | 0.00069987 | 0 | 0 | 0 | 0 | 0 | 0 | 371.4377 | 371.4377 | 0 | 0
2014 NEI | 08 | 08067 | 31000414 | Point Source Heaters | All Wells | 2.8 | 0 | 4.5 | 0 | 0 | 2.8 | 0 | 4.5 | 0 | 0 | 0 | 0 | 0 | 0 | 0 | 0 | 0 | 0 | 0 | 0 | TRUE | 3360 | 0.0644 | 0.0616 | 3360 | 0.0644 | 0.0616 | 0 | 0 | 0 | 0 | 0 | 0 | 3380.4484 | 3380.4484 | 0 | 0
2014 NEI | 08 | 08067 | 31000203 | Point Source Compressor Engines | All Wells | 14.01 | 12.33 | 3.5 | 0.03 | 0.43 | 14.01 | 12.33 | 3.5 | 0.03 | 0.43 | 0 | 0 | 0 | 0 | 0 | 0 | 0 | 0 | 0 | 0 | TRUE | 945.226 | 0.017828 | 0.0017828 | 945.226 | 0.017828 | 0.0017828 | 0 | 0 | 0 | 0 | 0 | 0 | 946.153 | 946.153 | 0 | 0
2014 NEI | 08 | 08067 | 31000203 | Point Source Compressor Engines | All Wells | 13.61 | 11.98 | 3.4 | 0.02 | 0.42 | 13.61 | 11.98 | 3.4 | 0.02 | 0.42 | 0 | 0 | 0 | 0 | 0 | 0 | 0 | 0 | 0 | 0 | TRUE | 918.2388 | 0.017319 | 0.0017319 | 918.2388 | 0.017319 | 0.0017319 | 0 | 0 | 0 | 0 | 0 | 0 | 919.1394 | 919.1394 | 0 | 0
2014 NEI | 08 | 08067 | 31000203 | Point Source Compressor Engines | All Wells | 14.13 | 12.44 | 3.53 | 0.03 | 0.43 | 14.13 | 12.44 | 3.53 | 0.03 | 0.43 | 0 | 0 | 0 | 0 | 0 | 0 | 0 | 0 | 0 | 0 | TRUE | 953.3221 | 0.01798 | 0.001798 | 953.3221 | 0.01798 | 0.001798 | 0 | 0 | 0 | 0 | 0 | 0 | 954.2571 | 954.2571 | 0 | 0
2014 NEI | 08 | 08067 | 31000203 | Point Source Compressor Engines | All Wells | 14 | 12.38 | 35.16 | 0.03 | 0.43 | 14 | 12.38 | 35.16 | 0.03 | 0.43 | 0 | 0 | 0 | 0 | 0 | 0 | 0 | 0 | 0 | 0 | TRUE | 944.5513 | 0.017815 | 0.0017815 | 944.5513 | 0.017815 | 0.0017815 | 0 | 0 | 0 | 0 | 0 | 0 | 945.4777 | 945.4777 | 0 | 0
2014 NEI | 08 | 08067 | 31000203 | Point Source Compressor Engines | All Wells | 2.7 | 3.5 | 9.8 | 0 | 0.1 | 2.7 | 3.5 | 9.8 | 0 | 0.1 | 0 | 0 | 0 | 0 | 0 | 0 | 0 | 0 | 0 | 0 | TRUE | 182.1635 | 0.0034358 | 0.00034358 | 182.1635 | 0.0034358 | 0.00034358 | 0 | 0 | 0 | 0 | 0 | 0 | 182.3421 | 182.3421 | 0 | 0
2014 NEI | 08 | 08067 | 31000203 | Point Source Compressor Engines | All Wells | 7.3 | 1 | 0.5 | 0 | 0.1 | 7.3 | 1 | 0.5 | 0 | 0.1 | 0 | 0 | 0 | 0 | 0 | 0 | 0 | 0 | 0 | 0 | TRUE | 492.516 | 0.0092892 | 0.00092893 | 492.516 | 0.0092892 | 0.00092893 | 0 | 0 | 0 | 0 | 0 | 0 | 492.9991 | 492.9991 | 0 | 0
2014 NEI | 08 | 08067 | 31000203 | Point Source Compressor Engines | All Wells | 2.7 | 3.4 | 9.5 | 0 | 0.1 | 2.7 | 3.4 | 9.5 | 0 | 0.1 | 0 | 0 | 0 | 0 | 0 | 0 | 0 | 0 | 0 | 0 | TRUE | 182.1635 | 0.0034358 | 0.00034358 | 182.1635 | 0.0034358 | 0.00034358 | 0 | 0 | 0 | 0 | 0 | 0 | 182.3421 | 182.3421 | 0 | 0
2014 NEI | 08 | 08067 | 31000203 | Point Source Compressor Engines | All Wells | 7.3 | 1 | 0.5 | 0 | 0.1 | 7.3 | 1 | 0.5 | 0 | 0.1 | 0 | 0 | 0 | 0 | 0 | 0 | 0 | 0 | 0 | 0 | TRUE | 492.516 | 0.0092892 | 0.00092893 | 492.516 | 0.0092892 | 0.00092893 | 0 | 0 | 0 | 0 | 0 | 0 | 492.9991 | 492.9991 | 0 | 0
2014 NEI | 08 | 08067 | 31000301 | Point Source Dehydrators | All Wells | 0 | 1.4 | 0 | 0 | 0 | 0 | 1.4 | 0 | 0 | 0 | 0 | 0 | 0 | 0 | 0 | 0 | 0 | 0 | 0 | 0 | TRUE | 0.51168 | 6.0394 | 0 | 0.51168 | 6.0394 | 0 | 0 | 0 | 0 | 0 | 0 | 0 | 127.3386 | 127.3386 | 0 | 0
2014 NEI | 08 | 08067 | 20200254 | Point Source Compressor Engines | All Wells | 19.2 | 7.6 | 24.2 | 0 | 0.4 | 19.2 | 7.6 | 24.2 | 0 | 0.4 | 0 | 0 | 0 | 0 | 0 | 0 | 0 | 0 | 0 | 0 | TRUE | 1295.3846 | 0.024432 | 0.0024432 | 1295.3846 | 0.024432 | 0.0024432 | 0 | 0 | 0 | 0 | 0 | 0 | 1296.6551 | 1296.6551 | 0 | 0
2014 NEI | 08 | 08067 | 20200254 | Point Source Compressor Engines | All Wells | 19.2 | 7.6 | 24.2 | 0 | 0.4 | 19.2 | 7.6 | 24.2 | 0 | 0.4 | 0 | 0 | 0 | 0 | 0 | 0 | 0 | 0 | 0 | 0 | TRUE | 1295.3846 | 0.024432 | 0.0024432 | 1295.3846 | 0.024432 | 0.0024432 | 0 | 0 | 0 | 0 | 0 | 0 | 1296.6551 | 1296.6551 | 0 | 0
2014 NEI | 08 | 08067 | 20200254 | Point Source Compressor Engines | All Wells | 18.5 | 7.3 | 23.4 | 0 | 0.4 | 18.5 | 7.3 | 23.4 | 0 | 0.4 | 0 | 0 | 0 | 0 | 0 | 0 | 0 | 0 | 0 | 0 | TRUE | 1248.1571 | 0.023541 | 0.0023541 | 1248.1571 | 0.023541 | 0.0023541 | 0 | 0 | 0 | 0 | 0 | 0 | 1249.3812 | 1249.3812 | 0 | 0
2014 NEI | 08 | 08067 | 20200254 | Point Source Compressor Engines | All Wells | 19 | 2.3 | 1.7 | 0 | 0.4 | 19 | 2.3 | 1.7 | 0 | 0.4 | 0 | 0 | 0 | 0 | 0 | 0 | 0 | 0 | 0 | 0 | TRUE | 1281.891 | 0.024178 | 0.0024178 | 1281.891 | 0.024178 | 0.0024178 | 0 | 0 | 0 | 0 | 0 | 0 | 1283.1483 | 1283.1483 | 0 | 0
2014 NEI | 08 | 08067 | 31000301 | Point Source Dehydrators | All Wells | 0 | 2 | 0 | 0 | 0 | 0 | 2 | 0 | 0 | 0 | 0 | 0 | 0 | 0 | 0 | 0 | 0 | 0 | 0 | 0 | TRUE | 0.73098 | 8.6277 | 0 | 0.73098 | 8.6277 | 0 | 0 | 0 | 0 | 0 | 0 | 0 | 181.9123 | 181.9123 | 0 | 0
2014 NEI | 08 | 08067 | 31000203 | Point Source Compressor Engines | All Wells | 18.5 | 12.4 | 32.8 | 0 | 0.4 | 18.5 | 12.4 | 32.8 | 0 | 0.4 | 0 | 0 | 0 | 0 | 0 | 0 | 0 | 0 | 0 | 0 | TRUE | 1248.1571 | 0.023541 | 0.0023541 | 1248.1571 | 0.023541 | 0.0023541 | 0 | 0 | 0 | 0 | 0 | 0 | 1249.3812 | 1249.3812 | 0 | 0
2014 NEI | 08 | 08067 | 31000203 | Point Source Compressor Engines | All Wells | 18.5 | 12.3 | 32.7 | 0 | 0.4 | 18.5 | 12.3 | 32.7 | 0 | 0.4 | 0 | 0 | 0 | 0 | 0 | 0 | 0 | 0 | 0 | 0 | TRUE | 1248.1571 | 0.023541 | 0.0023541 | 1248.1571 | 0.023541 | 0.0023541 | 0 | 0 | 0 | 0 | 0 | 0 | 1249.3812 | 1249.3812 | 0 | 0
2014 NEI | 08 | 08067 | 31000203 | Point Source Compressor Engines | All Wells | 17.8 | 6.7 | 1.5 | 0 | 0.4 | 17.8 | 6.7 | 1.5 | 0 | 0.4 | 0 | 0 | 0 | 0 | 0 | 0 | 0 | 0 | 0 | 0 | TRUE | 1200.9295 | 0.022651 | 0.0022651 | 1200.9295 | 0.022651 | 0.0022651 | 0 | 0 | 0 | 0 | 0 | 0 | 1202.1073 | 1202.1073 | 0 | 0
2014 NEI | 08 | 08067 | 31000203 | Point Source Compressor Engines | All Wells | 17.7 | 2 | 1.5 | 0 | 0.4 | 17.7 | 2 | 1.5 | 0 | 0.4 | 0 | 0 | 0 | 0 | 0 | 0 | 0 | 0 | 0 | 0 | TRUE | 1194.1827 | 0.022523 | 0.0022523 | 1194.1827 | 0.022523 | 0.0022523 | 0 | 0 | 0 | 0 | 0 | 0 | 1195.3539 | 1195.3539 | 0 | 0
2014 NEI | 08 | 08067 | 31000203 | Point Source Compressor Engines | All Wells | 18 | 2 | 1.6 | 0 | 0.4 | 18 | 2 | 1.6 | 0 | 0.4 | 0 | 0 | 0 | 0 | 0 | 0 | 0 | 0 | 0 | 0 | TRUE | 1214.4231 | 0.022905 | 0.0022905 | 1214.4231 | 0.022905 | 0.0022905 | 0 | 0 | 0 | 0 | 0 | 0 | 1215.6142 | 1215.6142 | 0 | 0
2014 NEI | 08 | 08067 | 30103404 | Point Source Dehydrators | All Wells | 0 | 8.2 | 0 | 0 | 0 | 0 | 8.2 | 0 | 0 | 0 | 0 | 0 | 0 | 0 | 0 | 0 | 0 | 0 | 0 | 0 | TRUE | 2.997 | 35.3735 | 0 | 2.997 | 35.3735 | 0 | 0 | 0 | 0 | 0 | 0 | 0 | 745.8405 | 745.8405 | 0 | 0
2014 NEI | 08 | 08067 | 31000203 | Point Source Compressor Engines | All Wells | 7.5 | 5 | 13.3 | 0 | 0.2 | 7.5 | 5 | 13.3 | 0 | 0.2 | 0 | 0 | 0 | 0 | 0 | 0 | 0 | 0 | 0 | 0 | TRUE | 506.0096 | 0.0095438 | 0.00095438 | 506.0096 | 0.0095438 | 0.00095438 | 0 | 0 | 0 | 0 | 0 | 0 | 506.5059 | 506.5059 | 0 | 0
2014 NEI | 08 | 08067 | 20200202 | Point Source Compressor Engines | All Wells | 16.55 | 10.34 | 3.1 | 0.02 | 0.34 | 16.55 | 10.34 | 3.1 | 0.02 | 0.34 | 0 | 0 | 0 | 0 | 0 | 0 | 0 | 0 | 0 | 0 | TRUE | 1116.5946 | 0.02106 | 0.002106 | 1116.5946 | 0.02106 | 0.002106 | 0 | 0 | 0 | 0 | 0 | 0 | 1117.6897 | 1117.6897 | 0 | 0
2014 NEI | 08 | 08067 | 20200202 | Point Source Compressor Engines | All Wells | 7.75 | 5.17 | 15.51 | 0.01 | 0.17 | 7.75 | 5.17 | 15.51 | 0.01 | 0.17 | 0 | 0 | 0 | 0 | 0 | 0 | 0 | 0 | 0 | 0 | TRUE | 522.8766 | 0.0098619 | 0.00098619 | 522.8766 | 0.0098619 | 0.00098619 | 0 | 0 | 0 | 0 | 0 | 0 | 523.3894 | 523.3894 | 0 | 0
2014 NEI | 08 | 08067 | 20200202 | Point Source Compressor Engines | All Wells | 15.52 | 10.35 | 31.04 | 0.02 | 0.34 | 15.52 | 10.35 | 31.04 | 0.02 | 0.34 | 0 | 0 | 0 | 0 | 0 | 0 | 0 | 0 | 0 | 0 | TRUE | 1047.1026 | 0.019749 | 0.0019749 | 1047.1026 | 0.019749 | 0.0019749 | 0 | 0 | 0 | 0 | 0 | 0 | 1048.1295 | 1048.1295 | 0 | 0
2014 NEI | 08 | 08067 | 20200202 | Point Source Compressor Engines | All Wells | 0 | 0 | 0 | 0 | 0 | 0 | 0 | 0 | 0 | 0 | 0 | 0 | 0 | 0 | 0 | 0 | 0 | 0 | 0 | 0 | TRUE | 0 | 0 | 0 | 0 | 0 | 0 | 0 | 0 | 0 | 0 | 0 | 0 | 0 | 0 | 0 | 0
2014 NEI | 08 | 08067 | 20200202 | Point Source Compressor Engines | All Wells | 22.78 | 11.39 | 34.17 | 0.02 | 0.08 | 22.78 | 11.39 | 34.17 | 0.02 | 0.08 | 0 | 0 | 0 | 0 | 0 | 0 | 0 | 0 | 0 | 0 | TRUE | 1536.9199 | 0.028988 | 0.0028988 | 1536.9199 | 0.028988 | 0.0028988 | 0 | 0 | 0 | 0 | 0 | 0 | 1538.4273 | 1538.4273 | 0 | 0
2014 NEI | 08 | 08067 | 31000203 | Point Source Compressor Engines | All Wells | 25.4 | 11.6 | 0.6 | 0 | 0 | 25.4 | 11.6 | 0.6 | 0 | 0 | 0 | 0 | 0 | 0 | 0 | 0 | 0 | 0 | 0 | 0 | TRUE | 1713.6859 | 0.032321 | 0.0032322 | 1713.6859 | 0.032321 | 0.0032322 | 0 | 0 | 0 | 0 | 0 | 0 | 1715.3666 | 1715.3666 | 0 | 0
2014 NEI | 08 | 08067 | 31000203 | Point Source Compressor Engines | All Wells | 8.4 | 3.9 | 0.2 | 0 | 0 | 8.4 | 3.9 | 0.2 | 0 | 0 | 0 | 0 | 0 | 0 | 0 | 0 | 0 | 0 | 0 | 0 | TRUE | 566.7308 | 0.010689 | 0.0010689 | 566.7308 | 0.010689 | 0.0010689 | 0 | 0 | 0 | 0 | 0 | 0 | 567.2866 | 567.2866 | 0 | 0
2014 NEI | 08 | 08067 | 20200254 | Point Source Compressor Engines | All Wells | 31.1 | 3.1 | 5 | 0 | 0 | 31.1 | 3.1 | 5 | 0 | 0 | 0 | 0 | 0 | 0 | 0 | 0 | 0 | 0 | 0 | 0 | TRUE | 2098.2532 | 0.039575 | 0.0039575 | 2098.2532 | 0.039575 | 0.0039575 | 0 | 0 | 0 | 0 | 0 | 0 | 2100.3111 | 2100.3111 | 0 | 0
2014 NEI | 08 | 08067 | 20200254 | Point Source Compressor Engines | All Wells | 28.5 | 2.8 | 2.9 | 0 | 0 | 28.5 | 2.8 | 2.9 | 0 | 0 | 0 | 0 | 0 | 0 | 0 | 0 | 0 | 0 | 0 | 0 | TRUE | 1922.8366 | 0.036266 | 0.0036266 | 1922.8366 | 0.036266 | 0.0036266 | 0 | 0 | 0 | 0 | 0 | 0 | 1924.7224 | 1924.7224 | 0 | 0
2014 NEI | 08 | 08067 | 31000304 | Point Source Dehydrators | All Wells | 0.53 | 0.03 | 0.44 | 0 | 0.04 | 0.53 | 0.03 | 0.44 | 0 | 0.04 | 0 | 0 | 0 | 0 | 0 | 0 | 0 | 0 | 0 | 0 | TRUE | 0.010965 | 0.12942 | 0 | 0.010965 | 0.12942 | 0 | 0 | 0 | 0 | 0 | 0 | 0 | 2.7287 | 2.7287 | 0 | 0
2014 NEI | 08 | 08067 | 31000304 | Point Source Dehydrators | All Wells | 0.32 | 0.02 | 0.27 | 0 | 0.02 | 0.32 | 0.02 | 0.27 | 0 | 0.02 | 0 | 0 | 0 | 0 | 0 | 0 | 0 | 0 | 0 | 0 | TRUE | 0.0073098 | 0.086277 | 0 | 0.0073098 | 0.086277 | 0 | 0 | 0 | 0 | 0 | 0 | 0 | 1.8191 | 1.8191 | 0 | 0
2014 NEI | 08 | 08067 | 31000203 | Point Source Compressor Engines | All Wells | 5.4 | 8.1 | 0 | 0 | 0 | 5.4 | 8.1 | 0 | 0 | 0 | 0 | 0 | 0 | 0 | 0 | 0 | 0 | 0 | 0 | 0 | TRUE | 364.3269 | 0.0068715 | 0.00068715 | 364.3269 | 0.0068715 | 0.00068715 | 0 | 0 | 0 | 0 | 0 | 0 | 364.6842 | 364.6842 | 0 | 0
2014 NEI | 08 | 08067 | 31000203 | Point Source Compressor Engines | All Wells | 17.7 | 5.9 | 0 | 0 | 0 | 17.7 | 5.9 | 0 | 0 | 0 | 0 | 0 | 0 | 0 | 0 | 0 | 0 | 0 | 0 | 0 | TRUE | 1194.1827 | 0.022523 | 0.0022523 | 1194.1827 | 0.022523 | 0.0022523 | 0 | 0 | 0 | 0 | 0 | 0 | 1195.3539 | 1195.3539 | 0 | 0
2014 NEI | 08 | 08067 | 31000203 | Point Source Compressor Engines | All Wells | 8.9 | 3.3 | 0 | 0 | 0 | 8.9 | 3.3 | 0 | 0 | 0 | 0 | 0 | 0 | 0 | 0 | 0 | 0 | 0 | 0 | 0 | TRUE | 600.4648 | 0.011325 | 0.0011325 | 600.4648 | 0.011325 | 0.0011325 | 0 | 0 | 0 | 0 | 0 | 0 | 601.0537 | 601.0537 | 0 | 0
2014 NEI | 08 | 08067 | 31000203 | Point Source Compressor Engines | All Wells | 6.9 | 2.3 | 0 | 0 | 0 | 6.9 | 2.3 | 0 | 0 | 0 | 0 | 0 | 0 | 0 | 0 | 0 | 0 | 0 | 0 | 0 | TRUE | 465.5289 | 0.0087802 | 0.00087803 | 465.5289 | 0.0087802 | 0.00087803 | 0 | 0 | 0 | 0 | 0 | 0 | 465.9854 | 465.9854 | 0 | 0
2014 NEI | 08 | 08067 | 31000203 | Point Source Compressor Engines | All Wells | 33.6 | 6.7 | 0 | 0 | 0 | 33.6 | 6.7 | 0 | 0 | 0 | 0 | 0 | 0 | 0 | 0 | 0 | 0 | 0 | 0 | 0 | TRUE | 2266.9231 | 0.042756 | 0.0042756 | 2266.9231 | 0.042756 | 0.0042756 | 0 | 0 | 0 | 0 | 0 | 0 | 2269.1464 | 2269.1464 | 0 | 0
2014 NEI | 08 | 08067 | 31000203 | Point Source Compressor Engines | All Wells | 33.7 | 6.7 | 0 | 0 | 0 | 33.7 | 6.7 | 0 | 0 | 0 | 0 | 0 | 0 | 0 | 0 | 0 | 0 | 0 | 0 | 0 | TRUE | 2273.6699 | 0.042883 | 0.0042883 | 2273.6699 | 0.042883 | 0.0042883 | 0 | 0 | 0 | 0 | 0 | 0 | 2275.8998 | 2275.8998 | 0 | 0
2014 NEI | 08 | 08067 | 31000203 | Point Source Compressor Engines | All Wells | 28.8 | 5.8 | 0 | 0 | 0 | 28.8 | 5.8 | 0 | 0 | 0 | 0 | 0 | 0 | 0 | 0 | 0 | 0 | 0 | 0 | 0 | TRUE | 1943.077 | 0.036648 | 0.0036648 | 1943.077 | 0.036648 | 0.0036648 | 0 | 0 | 0 | 0 | 0 | 0 | 1944.9827 | 1944.9827 | 0 | 0
2014 NEI | 08 | 08067 | 31000203 | Point Source Compressor Engines | All Wells | 33.6 | 6.7 | 0 | 0 | 0 | 33.6 | 6.7 | 0 | 0 | 0 | 0 | 0 | 0 | 0 | 0 | 0 | 0 | 0 | 0 | 0 | TRUE | 2266.9231 | 0.042756 | 0.0042756 | 2266.9231 | 0.042756 | 0.0042756 | 0 | 0 | 0 | 0 | 0 | 0 | 2269.1464 | 2269.1464 | 0 | 0
2014 NEI | 08 | 08067 | 31000203 | Point Source Compressor Engines | All Wells | 17.4 | 1.7 | 0.3 | 0 | 0 | 17.4 | 1.7 | 0.3 | 0 | 0 | 0 | 0 | 0 | 0 | 0 | 0 | 0 | 0 | 0 | 0 | TRUE | 1173.9423 | 0.022141 | 0.0022141 | 1173.9423 | 0.022141 | 0.0022141 | 0 | 0 | 0 | 0 | 0 | 0 | 1175.0937 | 1175.0937 | 0 | 0
2014 NEI | 08 | 08067 | 31000203 | Point Source Compressor Engines | All Wells | 5.8 | 1.2 | 7.3 | 0 | 0 | 5.8 | 1.2 | 7.3 | 0 | 0 | 0 | 0 | 0 | 0 | 0 | 0 | 0 | 0 | 0 | 0 | TRUE | 391.3141 | 0.0073805 | 0.00073805 | 391.3141 | 0.0073805 | 0.00073805 | 0 | 0 | 0 | 0 | 0 | 0 | 391.6979 | 391.6979 | 0 | 0
2014 NEI | 08 | 08067 | 31000203 | Point Source Compressor Engines | All Wells | 13.8 | 2.8 | 17.4 | 0 | 0 | 13.8 | 2.8 | 17.4 | 0 | 0 | 0 | 0 | 0 | 0 | 0 | 0 | 0 | 0 | 0 | 0 | TRUE | 931.0577 | 0.01756 | 0.0017561 | 931.0577 | 0.01756 | 0.0017561 | 0 | 0 | 0 | 0 | 0 | 0 | 931.9709 | 931.9709 | 0 | 0
2014 NEI | 08 | 08067 | 31000203 | Point Source Compressor Engines | All Wells | 16 | 1.6 | 0.3 | 0 | 0 | 16 | 1.6 | 0.3 | 0 | 0 | 0 | 0 | 0 | 0 | 0 | 0 | 0 | 0 | 0 | 0 | TRUE | 1079.4872 | 0.02036 | 0.002036 | 1079.4872 | 0.02036 | 0.002036 | 0 | 0 | 0 | 0 | 0 | 0 | 1080.5459 | 1080.5459 | 0 | 0
2014 NEI | 08 | 08067 | 31000203 | Point Source Compressor Engines | All Wells | 18.4 | 1.8 | 0.3 | 0 | 0 | 18.4 | 1.8 | 0.3 | 0 | 0 | 0 | 0 | 0 | 0 | 0 | 0 | 0 | 0 | 0 | 0 | TRUE | 1241.4103 | 0.023414 | 0.0023414 | 1241.4103 | 0.023414 | 0.0023414 | 0 | 0 | 0 | 0 | 0 | 0 | 1242.6278 | 1242.6278 | 0 | 0
2014 NEI | 08 | 08067 | 20200254 | Point Source Compressor Engines | All Wells | 10.92 | 0.61 | 2.62 | 0.35 | 0.24 | 10.92 | 0.61 | 2.62 | 0.35 | 0.24 | 0 | 0 | 0 | 0 | 0 | 0 | 0 | 0 | 0 | 0 | TRUE | 736.75 | 0.013896 | 0.0013896 | 736.75 | 0.013896 | 0.0013896 | 0 | 0 | 0 | 0 | 0 | 0 | 737.4726 | 737.4726 | 0 | 0
2014 NEI | 08 | 08067 | 20200254 | Point Source Compressor Engines | All Wells | 10.97 | 0.61 | 2.63 | 0.35 | 0.24 | 10.97 | 0.61 | 2.63 | 0.35 | 0.24 | 0 | 0 | 0 | 0 | 0 | 0 | 0 | 0 | 0 | 0 | TRUE | 740.1234 | 0.013959 | 0.0013959 | 740.1234 | 0.013959 | 0.0013959 | 0 | 0 | 0 | 0 | 0 | 0 | 740.8493 | 740.8493 | 0 | 0
2014 NEI | 08 | 08067 | 20200254 | Point Source Compressor Engines | All Wells | 11.22 | 0.62 | 2.69 | 0.36 | 0.24 | 11.22 | 0.62 | 2.69 | 0.36 | 0.24 | 0 | 0 | 0 | 0 | 0 | 0 | 0 | 0 | 0 | 0 | TRUE | 756.9904 | 0.014277 | 0.0014277 | 756.9904 | 0.014277 | 0.0014277 | 0 | 0 | 0 | 0 | 0 | 0 | 757.7328 | 757.7328 | 0 | 0
2014 NEI | 08 | 08067 | 31000304 | Point Source Dehydrators | All Wells | 11.21 | 0.62 | 2.69 | 0.36 | 0.24 | 11.21 | 0.62 | 2.69 | 0.36 | 0.24 | 0 | 0 | 0 | 0 | 0 | 0 | 0 | 0 | 0 | 0 | TRUE | 0.2266 | 2.6746 | 0 | 0.2266 | 2.6746 | 0 | 0 | 0 | 0 | 0 | 0 | 0 | 56.3928 | 56.3928 | 0 | 0
2014 NEI | 08 | 08067 | 20200254 | Point Source Compressor Engines | All Wells | 0.32 | 3.46 | 0.28 | 0.04 | 0.02 | 0.32 | 3.46 | 0.28 | 0.04 | 0.02 | 0 | 0 | 0 | 0 | 0 | 0 | 0 | 0 | 0 | 0 | TRUE | 21.5897 | 0.0004072 | 4.072e-05 | 21.5897 | 0.0004072 | 4.072e-05 | 0 | 0 | 0 | 0 | 0 | 0 | 21.6109 | 21.6109 | 0 | 0
2014 NEI | 08 | 08067 | 31000203 | Point Source Compressor Engines | All Wells | 23 | 0.78 | 17.7 | 0 | 0.1 | 23 | 0.78 | 17.7 | 0 | 0.1 | 0 | 0 | 0 | 0 | 0 | 0 | 0 | 0 | 0 | 0 | TRUE | 1551.7629 | 0.029267 | 0.0029268 | 1551.7629 | 0.029267 | 0.0029268 | 0 | 0 | 0 | 0 | 0 | 0 | 1553.2848 | 1553.2848 | 0 | 0
2014 NEI | 08 | 08067 | 31000203 | Point Source Compressor Engines | All Wells | 37 | 1.25 | 28.5 | 0.01 | 0.1 | 37 | 1.25 | 28.5 | 0.01 | 0.1 | 0 | 0 | 0 | 0 | 0 | 0 | 0 | 0 | 0 | 0 | TRUE | 2496.3142 | 0.047082 | 0.0047082 | 2496.3142 | 0.047082 | 0.0047082 | 0 | 0 | 0 | 0 | 0 | 0 | 2498.7624 | 2498.7624 | 0 | 0
2014 NEI | 08 | 08067 | 31000203 | Point Source Compressor Engines | All Wells | 34.3 | 1.16 | 26.47 | 0.01 | 0.1 | 34.3 | 1.16 | 26.47 | 0.01 | 0.1 | 0 | 0 | 0 | 0 | 0 | 0 | 0 | 0 | 0 | 0 | TRUE | 2314.1507 | 0.043647 | 0.0043647 | 2314.1507 | 0.043647 | 0.0043647 | 0 | 0 | 0 | 0 | 0 | 0 | 2316.4203 | 2316.4203 | 0 | 0
2014 NEI | 08 | 08067 | 31000203 | Point Source Compressor Engines | All Wells | 0 | 0 | 0 | 0 | 0 | 0 | 0 | 0 | 0 | 0 | 0 | 0 | 0 | 0 | 0 | 0 | 0 | 0 | 0 | 0 | TRUE | 0 | 0 | 0 | 0 | 0 | 0 | 0 | 0 | 0 | 0 | 0 | 0 | 0 | 0 | 0 | 0
2014 NEI | 08 | 08067 | 31000203 | Point Source Compressor Engines | All Wells | 23.7 | 3.8 | 1.6 | 0 | 0.4 | 23.7 | 3.8 | 1.6 | 0 | 0.4 | 0 | 0 | 0 | 0 | 0 | 0 | 0 | 0 | 0 | 0 | TRUE | 1598.9904 | 0.030158 | 0.0030158 | 1598.9904 | 0.030158 | 0.0030158 | 0 | 0 | 0 | 0 | 0 | 0 | 1600.5586 | 1600.5586 | 0 | 0
2014 NEI | 08 | 08067 | 31000203 | Point Source Compressor Engines | All Wells | 0.1 | 0 | 0.1 | 0 | 0 | 0.1 | 0 | 0.1 | 0 | 0 | 0 | 0 | 0 | 0 | 0 | 0 | 0 | 0 | 0 | 0 | TRUE | 6.7468 | 0.00012725 | 1.2725e-05 | 6.7468 | 0.00012725 | 1.2725e-05 | 0 | 0 | 0 | 0 | 0 | 0 | 6.7534 | 6.7534 | 0 | 0
2014 NEI | 08 | 08067 | 31000227 | Point Source Dehydrators | All Wells | 0 | 27.5 | 0 | 0 | 0 | 0 | 27.5 | 0 | 0 | 0 | 0 | 0 | 0 | 0 | 0 | 0 | 0 | 0 | 0 | 0 | TRUE | 10.0509 | 118.6306 | 0 | 10.0509 | 118.6306 | 0 | 0 | 0 | 0 | 0 | 0 | 0 | 2501.2945 | 2501.2945 | 0 | 0
2014 NEI | 08 | 08067 | 20200254 | Point Source Compressor Engines | All Wells | 17.3 | 11.5 | 30.5 | 0 | 0.4 | 17.3 | 11.5 | 30.5 | 0 | 0.4 | 0 | 0 | 0 | 0 | 0 | 0 | 0 | 0 | 0 | 0 | TRUE | 1167.1955 | 0.022014 | 0.0022014 | 1167.1955 | 0.022014 | 0.0022014 | 0 | 0 | 0 | 0 | 0 | 0 | 1168.3403 | 1168.3403 | 0 | 0
2014 NEI | 08 | 08067 | 31000203 | Point Source Compressor Engines | All Wells | 9.7 | 9.7 | 19.45 | 0.17 | 0.68 | 9.7 | 9.7 | 19.45 | 0.17 | 0.68 | 0 | 0 | 0 | 0 | 0 | 0 | 0 | 0 | 0 | 0 | TRUE | 654.4391 | 0.012343 | 0.0012343 | 654.4391 | 0.012343 | 0.0012343 | 0 | 0 | 0 | 0 | 0 | 0 | 655.081 | 655.081 | 0 | 0
2014 NEI | 08 | 08067 | 31000203 | Point Source Compressor Engines | All Wells | 0 | 0 | 0 | 0 | 0 | 0 | 0 | 0 | 0 | 0 | 0 | 0 | 0 | 0 | 0 | 0 | 0 | 0 | 0 | 0 | TRUE | 0 | 0 | 0 | 0 | 0 | 0 | 0 | 0 | 0 | 0 | 0 | 0 | 0 | 0 | 0 | 0
2014 NEI | 08 | 08067 | 20100202 | Point Source Compressor Engines | All Wells | 4.9 | 0.7 | 29.55 | 0 | 0.05 | 4.9 | 0.7 | 29.55 | 0 | 0.05 | 0 | 0 | 0 | 0 | 0 | 0 | 0 | 0 | 0 | 0 | TRUE | 330.593 | 0.0062353 | 0.00062353 | 330.593 | 0.0062353 | 0.00062353 | 0 | 0 | 0 | 0 | 0 | 0 | 330.9172 | 330.9172 | 0 | 0
2014 NEI | 08 | 08067 | 31000203 | Point Source Compressor Engines | All Wells | 4.9 | 0.04 | 5.53 | 0 | 0.02 | 4.9 | 0.04 | 5.53 | 0 | 0.02 | 0 | 0 | 0 | 0 | 0 | 0 | 0 | 0 | 0 | 0 | TRUE | 330.593 | 0.0062353 | 0.00062353 | 330.593 | 0.0062353 | 0.00062353 | 0 | 0 | 0 | 0 | 0 | 0 | 330.9172 | 330.9172 | 0 | 0
2014 NEI | 08 | 08067 | 31000301 | Point Source Dehydrators | All Wells | 0 | 0 | 0 | 0 | 0 | 0 | 0 | 0 | 0 | 0 | 0 | 0 | 0 | 0 | 0 | 0 | 0 | 0 | 0 | 0 | TRUE | 0 | 0 | 0 | 0 | 0 | 0 | 0 | 0 | 0 | 0 | 0 | 0 | 0 | 0 | 0 | 0
2014 NEI | 08 | 08067 | 31000301 | Point Source Dehydrators | All Wells | 0 | 2.3 | 0 | 0 | 0 | 0 | 2.3 | 0 | 0 | 0 | 0 | 0 | 0 | 0 | 0 | 0 | 0 | 0 | 0 | 0 | TRUE | 0.84062 | 9.9218 | 0 | 0.84062 | 9.9218 | 0 | 0 | 0 | 0 | 0 | 0 | 0 | 209.1992 | 209.1992 | 0 | 0
2014 NEI | 08 | 08067 | 31000203 | Point Source Compressor Engines | All Wells | 9.3 | 6.2 | 18.63 | 0.01 | 0.2 | 9.3 | 6.2 | 18.63 | 0.01 | 0.2 | 0 | 0 | 0 | 0 | 0 | 0 | 0 | 0 | 0 | 0 | TRUE | 627.4519 | 0.011834 | 0.0011834 | 627.4519 | 0.011834 | 0.0011834 | 0 | 0 | 0 | 0 | 0 | 0 | 628.0673 | 628.0673 | 0 | 0
2014 NEI | 08 | 08067 | 31000203 | Point Source Compressor Engines | All Wells | 8.8 | 8.8 | 17.55 | 0.02 | 0.61 | 8.8 | 8.8 | 17.55 | 0.02 | 0.61 | 0 | 0 | 0 | 0 | 0 | 0 | 0 | 0 | 0 | 0 | TRUE | 593.718 | 0.011198 | 0.0011198 | 593.718 | 0.011198 | 0.0011198 | 0 | 0 | 0 | 0 | 0 | 0 | 594.3003 | 594.3003 | 0 | 0
2014 NEI | 08 | 08067 | 31000203 | Point Source Compressor Engines | All Wells | 16.5 | 0.8 | 17.55 | 0.02 | 0.61 | 16.5 | 0.8 | 17.55 | 0.02 | 0.61 | 0 | 0 | 0 | 0 | 0 | 0 | 0 | 0 | 0 | 0 | TRUE | 1113.2212 | 0.020996 | 0.0020996 | 1113.2212 | 0.020996 | 0.0020996 | 0 | 0 | 0 | 0 | 0 | 0 | 1114.313 | 1114.313 | 0 | 0
2014 NEI | 08 | 08067 | 31000203 | Point Source Compressor Engines | All Wells | 9.6 | 9.64 | 19.28 | 0.02 | 0.67 | 9.6 | 9.64 | 19.28 | 0.02 | 0.67 | 0 | 0 | 0 | 0 | 0 | 0 | 0 | 0 | 0 | 0 | TRUE | 647.6923 | 0.012216 | 0.0012216 | 647.6923 | 0.012216 | 0.0012216 | 0 | 0 | 0 | 0 | 0 | 0 | 648.3276 | 648.3276 | 0 | 0
2014 NEI | 08 | 08067 | 31000301 | Point Source Dehydrators | All Wells | 0 | 0 | 0 | 0 | 0 | 0 | 0 | 0 | 0 | 0 | 0 | 0 | 0 | 0 | 0 | 0 | 0 | 0 | 0 | 0 | TRUE | 0 | 0 | 0 | 0 | 0 | 0 | 0 | 0 | 0 | 0 | 0 | 0 | 0 | 0 | 0 | 0
2014 NEI | 08 | 08067 | 31000301 | Point Source Dehydrators | All Wells | 0 | 0.7 | 0 | 0 | 0 | 0 | 0.7 | 0 | 0 | 0 | 0 | 0 | 0 | 0 | 0 | 0 | 0 | 0 | 0 | 0 | TRUE | 0.25584 | 3.0197 | 0 | 0.25584 | 3.0197 | 0 | 0 | 0 | 0 | 0 | 0 | 0 | 63.6693 | 63.6693 | 0 | 0
2014 NEI | 08 | 08067 | 31000301 | Point Source Dehydrators | All Wells | 0 | 0.7 | 0 | 0 | 0 | 0 | 0.7 | 0 | 0 | 0 | 0 | 0 | 0 | 0 | 0 | 0 | 0 | 0 | 0 | 0 | TRUE | 0.25584 | 3.0197 | 0 | 0.25584 | 3.0197 | 0 | 0 | 0 | 0 | 0 | 0 | 0 | 63.6693 | 63.6693 | 0 | 0
2014 NEI | 08 | 08067 | 31000203 | Point Source Compressor Engines | All Wells | 0.88 | 0.88 | 1.77 | 0 | 0.06 | 0.88 | 0.88 | 1.77 | 0 | 0.06 | 0 | 0 | 0 | 0 | 0 | 0 | 0 | 0 | 0 | 0 | TRUE | 59.3718 | 0.0011198 | 0.00011198 | 59.3718 | 0.0011198 | 0.00011198 | 0 | 0 | 0 | 0 | 0 | 0 | 59.43 | 59.43 | 0 | 0
2014 NEI | 08 | 08067 | 31000203 | Point Source Compressor Engines | All Wells | 16.49 | 0.18 | 1.25 | 0 | 0.05 | 16.49 | 0.18 | 1.25 | 0 | 0.05 | 0 | 0 | 0 | 0 | 0 | 0 | 0 | 0 | 0 | 0 | TRUE | 1112.5465 | 0.020984 | 0.0020984 | 1112.5465 | 0.020984 | 0.0020984 | 0 | 0 | 0 | 0 | 0 | 0 | 1113.6376 | 1113.6376 | 0 | 0
2014 NEI | 08 | 08067 | 31000203 | Point Source Compressor Engines | All Wells | 0.84 | 0.84 | 1.68 | 0 | 0.06 | 0.84 | 0.84 | 1.68 | 0 | 0.06 | 0 | 0 | 0 | 0 | 0 | 0 | 0 | 0 | 0 | 0 | TRUE | 56.6731 | 0.0010689 | 0.00010689 | 56.6731 | 0.0010689 | 0.00010689 | 0 | 0 | 0 | 0 | 0 | 0 | 56.7287 | 56.7287 | 0 | 0
2014 NEI | 08 | 08067 | 31000203 | Point Source Compressor Engines | All Wells | 10.13 | 10.13 | 20.26 | 0.02 | 0.71 | 10.13 | 10.13 | 20.26 | 0.02 | 0.71 | 0 | 0 | 0 | 0 | 0 | 0 | 0 | 0 | 0 | 0 | TRUE | 683.4503 | 0.01289 | 0.001289 | 683.4503 | 0.01289 | 0.001289 | 0 | 0 | 0 | 0 | 0 | 0 | 684.1206 | 684.1206 | 0 | 0
2014 NEI | 08 | 08067 | 31000301 | Point Source Dehydrators | All Wells | 0 | 0.44 | 0 | 0 | 0 | 0 | 0.44 | 0 | 0 | 0 | 0 | 0 | 0 | 0 | 0 | 0 | 0 | 0 | 0 | 0 | TRUE | 0.16081 | 1.8981 | 0 | 0.16081 | 1.8981 | 0 | 0 | 0 | 0 | 0 | 0 | 0 | 40.0207 | 40.0207 | 0 | 0
2014 NEI | 08 | 08067 | 31000301 | Point Source Dehydrators | All Wells | 0 | 0.52 | 0 | 0 | 0 | 0 | 0.52 | 0 | 0 | 0 | 0 | 0 | 0 | 0 | 0 | 0 | 0 | 0 | 0 | 0 | TRUE | 0.19005 | 2.2432 | 0 | 0.19005 | 2.2432 | 0 | 0 | 0 | 0 | 0 | 0 | 0 | 47.2972 | 47.2972 | 0 | 0
2014 NEI | 08 | 08067 | 31000203 | Point Source Compressor Engines | All Wells | 4.88 | 1.2 | 3.37 | 0.01 | 0.41 | 4.88 | 1.2 | 3.37 | 0.01 | 0.41 | 0 | 0 | 0 | 0 | 0 | 0 | 0 | 0 | 0 | 0 | TRUE | 329.2436 | 0.0062098 | 0.00062098 | 329.2436 | 0.0062098 | 0.00062098 | 0 | 0 | 0 | 0 | 0 | 0 | 329.5665 | 329.5665 | 0 | 0
2014 NEI | 08 | 08067 | 20100202 | Point Source Compressor Engines | All Wells | 4.92 | 0.66 | 29.55 | 0 | 0.05 | 4.92 | 0.66 | 29.55 | 0 | 0.05 | 0 | 0 | 0 | 0 | 0 | 0 | 0 | 0 | 0 | 0 | TRUE | 331.9423 | 0.0062607 | 0.00062607 | 331.9423 | 0.0062607 | 0.00062607 | 0 | 0 | 0 | 0 | 0 | 0 | 332.2679 | 332.2679 | 0 | 0
2014 NEI | 08 | 08067 | 31000203 | Point Source Compressor Engines | All Wells | 21.5 | 9.35 | 3.19 | 0.02 | 0.31 | 21.5 | 9.35 | 3.19 | 0.02 | 0.31 | 0 | 0 | 0 | 0 | 0 | 0 | 0 | 0 | 0 | 0 | TRUE | 1450.5609 | 0.027359 | 0.0027359 | 1450.5609 | 0.027359 | 0.0027359 | 0 | 0 | 0 | 0 | 0 | 0 | 1451.9836 | 1451.9836 | 0 | 0
2014 NEI | 08 | 08067 | 31000203 | Point Source Compressor Engines | All Wells | 15.24 | 7.09 | 21.62 | 0.01 | 0.23 | 15.24 | 7.09 | 21.62 | 0.01 | 0.23 | 0 | 0 | 0 | 0 | 0 | 0 | 0 | 0 | 0 | 0 | TRUE | 1028.2116 | 0.019393 | 0.0019393 | 1028.2116 | 0.019393 | 0.0019393 | 0 | 0 | 0 | 0 | 0 | 0 | 1029.22 | 1029.22 | 0 | 0
2014 NEI | 08 | 08067 | 31000203 | Point Source Compressor Engines | All Wells | 18.75 | 9.38 | 28.13 | 0.02 | 0.68 | 18.75 | 9.38 | 28.13 | 0.02 | 0.68 | 0 | 0 | 0 | 0 | 0 | 0 | 0 | 0 | 0 | 0 | TRUE | 1265.0241 | 0.023859 | 0.0023859 | 1265.0241 | 0.023859 | 0.0023859 | 0 | 0 | 0 | 0 | 0 | 0 | 1266.2648 | 1266.2648 | 0 | 0
2014 NEI | 08 | 08067 | 20100202 | Point Source Compressor Engines | All Wells | 6.14 | 0.56 | 25.11 | 0 | 0.04 | 6.14 | 0.56 | 25.11 | 0 | 0.04 | 0 | 0 | 0 | 0 | 0 | 0 | 0 | 0 | 0 | 0 | TRUE | 414.2532 | 0.0078131 | 0.00078131 | 414.2532 | 0.0078131 | 0.00078131 | 0 | 0 | 0 | 0 | 0 | 0 | 414.6595 | 414.6595 | 0 | 0
2014 NEI | 08 | 08067 | 31000227 | Point Source Dehydrators | All Wells | 0 | 0 | 0 | 0 | 0 | 0 | 0 | 0 | 0 | 0 | 0 | 0 | 0 | 0 | 0 | 0 | 0 | 0 | 0 | 0 | TRUE | 0 | 0 | 0 | 0 | 0 | 0 | 0 | 0 | 0 | 0 | 0 | 0 | 0 | 0 | 0 | 0
2014 NEI | 08 | 08067 | 31000227 | Point Source Dehydrators | All Wells | 0 | 4.17 | 0 | 0 | 0 | 0 | 4.17 | 0 | 0 | 0 | 0 | 0 | 0 | 0 | 0 | 0 | 0 | 0 | 0 | 0 | TRUE | 1.5241 | 17.9887 | 0 | 1.5241 | 17.9887 | 0 | 0 | 0 | 0 | 0 | 0 | 0 | 379.2872 | 379.2872 | 0 | 0
2014 NEI | 08 | 08067 | 31000227 | Point Source Dehydrators | All Wells | 0 | 6.6 | 0 | 0 | 0 | 0 | 6.6 | 0 | 0 | 0 | 0 | 0 | 0 | 0 | 0 | 0 | 0 | 0 | 0 | 0 | TRUE | 2.4122 | 28.4714 | 0 | 2.4122 | 28.4714 | 0 | 0 | 0 | 0 | 0 | 0 | 0 | 600.3107 | 600.3107 | 0 | 0
2014 NEI | 08 | 08067 | 20200254 | Point Source Compressor Engines | All Wells | 32 | 10.7 | 0 | 0.5 | 0.4 | 32 | 10.7 | 0 | 0.5 | 0.4 | 0 | 0 | 0 | 0 | 0 | 0 | 0 | 0 | 0 | 0 | TRUE | 2158.9744 | 0.04072 | 0.004072 | 2158.9744 | 0.04072 | 0.004072 | 0 | 0 | 0 | 0 | 0 | 0 | 2161.0918 | 2161.0918 | 0 | 0
2014 NEI | 08 | 08067 | 20200254 | Point Source Compressor Engines | All Wells | 23.4 | 12 | 0 | 0.6 | 0.4 | 23.4 | 12 | 0 | 0.6 | 0.4 | 0 | 0 | 0 | 0 | 0 | 0 | 0 | 0 | 0 | 0 | TRUE | 1578.75 | 0.029776 | 0.0029777 | 1578.75 | 0.029776 | 0.0029777 | 0 | 0 | 0 | 0 | 0 | 0 | 1580.2984 | 1580.2984 | 0 | 0
2014 NEI | 08 | 08067 | 40400311 | Point Source Tank Losses | All Wells | 0 | 6.9 | 0 | 0 | 0 | 0 | 6.9 | 0 | 0 | 0 | 0 | 0 | 0 | 0 | 0 | 0 | 0 | 0 | 0 | 0 | TRUE | 0.099474 | 1.1761 | 0 | 0.099474 | 1.1761 | 0 | 0 | 0 | 0 | 0 | 0 | 0 | 24.7978 | 24.7978 | 0 | 0
2014 NEI | 08 | 08067 | 40400311 | Point Source Tank Losses | All Wells | 0 | 6.9 | 0 | 0 | 0 | 0 | 6.9 | 0 | 0 | 0 | 0 | 0 | 0 | 0 | 0 | 0 | 0 | 0 | 0 | 0 | TRUE | 0.099474 | 1.1761 | 0 | 0.099474 | 1.1761 | 0 | 0 | 0 | 0 | 0 | 0 | 0 | 24.7978 | 24.7978 | 0 | 0
2014 NEI | 08 | 08067 | 20200202 | Point Source Compressor Engines | All Wells | 13.43 | 11.82 | 3.36 | 0.02 | 0.41 | 13.43 | 11.82 | 3.36 | 0.02 | 0.41 | 0 | 0 | 0 | 0 | 0 | 0 | 0 | 0 | 0 | 0 | TRUE | 906.0946 | 0.01709 | 0.001709 | 906.0946 | 0.01709 | 0.001709 | 0 | 0 | 0 | 0 | 0 | 0 | 906.9832 | 906.9832 | 0 | 0
2014 NEI | 08 | 08067 | 20200202 | Point Source Compressor Engines | All Wells | 13.4 | 11.79 | 3.35 | 0.02 | 0.41 | 13.4 | 11.79 | 3.35 | 0.02 | 0.41 | 0 | 0 | 0 | 0 | 0 | 0 | 0 | 0 | 0 | 0 | TRUE | 904.0705 | 0.017052 | 0.0017052 | 904.0705 | 0.017052 | 0.0017052 | 0 | 0 | 0 | 0 | 0 | 0 | 904.9572 | 904.9572 | 0 | 0
2014 NEI | 08 | 08067 | 20200202 | Point Source Compressor Engines | All Wells | 13.34 | 11.74 | 3.33 | 0.02 | 0.41 | 13.34 | 11.74 | 3.33 | 0.02 | 0.41 | 0 | 0 | 0 | 0 | 0 | 0 | 0 | 0 | 0 | 0 | TRUE | 900.0225 | 0.016975 | 0.0016975 | 900.0225 | 0.016975 | 0.0016975 | 0 | 0 | 0 | 0 | 0 | 0 | 900.9052 | 900.9052 | 0 | 0
2014 NEI | 08 | 08067 | 31000203 | Point Source Compressor Engines | All Wells | 27 | 5.4 | 0 | 0 | 0 | 27 | 5.4 | 0 | 0 | 0 | 0 | 0 | 0 | 0 | 0 | 0 | 0 | 0 | 0 | 0 | TRUE | 1821.6346 | 0.034357 | 0.0034358 | 1821.6346 | 0.034357 | 0.0034358 | 0 | 0 | 0 | 0 | 0 | 0 | 1823.4212 | 1823.4212 | 0 | 0
2014 NEI | 08 | 08067 | 31000203 | Point Source Compressor Engines | All Wells | 27 | 5.4 | 0 | 0 | 0 | 27 | 5.4 | 0 | 0 | 0 | 0 | 0 | 0 | 0 | 0 | 0 | 0 | 0 | 0 | 0 | TRUE | 1821.6346 | 0.034357 | 0.0034358 | 1821.6346 | 0.034357 | 0.0034358 | 0 | 0 | 0 | 0 | 0 | 0 | 1823.4212 | 1823.4212 | 0 | 0
2014 NEI | 08 | 08067 | 31000203 | Point Source Compressor Engines | All Wells | 27 | 5.4 | 0 | 0 | 0 | 27 | 5.4 | 0 | 0 | 0 | 0 | 0 | 0 | 0 | 0 | 0 | 0 | 0 | 0 | 0 | TRUE | 1821.6346 | 0.034357 | 0.0034358 | 1821.6346 | 0.034357 | 0.0034358 | 0 | 0 | 0 | 0 | 0 | 0 | 1823.4212 | 1823.4212 | 0 | 0
2014 NEI | 08 | 08067 | 31000227 | Point Source Dehydrators | All Wells | 0.3 | 0.3 | 0.2 | 0 | 0 | 0.3 | 0.3 | 0.2 | 0 | 0 | 0 | 0 | 0 | 0 | 0 | 0 | 0 | 0 | 0 | 0 | TRUE | 0.10965 | 1.2942 | 0 | 0.10965 | 1.2942 | 0 | 0 | 0 | 0 | 0 | 0 | 0 | 27.2868 | 27.2868 | 0 | 0
2014 NEI | 08 | 08067 | 20200254 | Point Source Compressor Engines | All Wells | 26.8 | 5.4 | 0 | 0 | 0 | 26.8 | 5.4 | 0 | 0 | 0 | 0 | 0 | 0 | 0 | 0 | 0 | 0 | 0 | 0 | 0 | TRUE | 1808.1411 | 0.034103 | 0.0034103 | 1808.1411 | 0.034103 | 0.0034103 | 0 | 0 | 0 | 0 | 0 | 0 | 1809.9144 | 1809.9144 | 0 | 0
EPA Region 9 | 35 | 35031 | 30600904 | Point Source Flares | All Wells | 1.8 | 7.3 | 3.65 | 0.05 | 0.01 | 1.8 | 7.3 | 3.65 | 0.05 | 0.01 | 0 | 0 | 0 | 0 | 0 | 0 | 0 | 0 | 0 | 0 | TRUE | 2989.8679 | 0.92647 | 0.038006 | 2989.8679 | 0.92647 | 0.038006 | 0 | 0 | 0 | 0 | 0 | 0 | 3021.1055 | 3021.1055 | 0 | 0
EPA Region 9 | 35 | 35031 | 20200253 | Point Source Compressor Engines | All Wells | 0.5 | 0 | 0.77 | 0 | 0 | 0.5 | 0 | 0.77 | 0 | 0 | 0 | 0 | 0 | 0 | 0 | 0 | 0 | 0 | 0 | 0 | TRUE | 33.734 | 0.00063625 | 6.3625e-05 | 33.734 | 0.00063625 | 6.3625e-05 | 0 | 0 | 0 | 0 | 0 | 0 | 33.7671 | 33.7671 | 0 | 0
EPA Region 9 | 35 | 35031 | 20200201 | Point Source Compressor Engines | All Wells | 0.1 | 0 | 0 | 0 | 0 | 0.1 | 0 | 0 | 0 | 0 | 0 | 0 | 0 | 0 | 0 | 0 | 0 | 0 | 0 | 0 | TRUE | 111.1111 | 0.0086869 | 0.0030303 | 111.1111 | 0.0086869 | 0.0030303 | 0 | 0 | 0 | 0 | 0 | 0 | 112.2329 | 112.2329 | 0 | 0
EPA Region 9 | 35 | 35031 | 20200201 | Point Source Compressor Engines | All Wells | 0.3 | 0 | 0 | 0 | 0 | 0.3 | 0 | 0 | 0 | 0 | 0 | 0 | 0 | 0 | 0 | 0 | 0 | 0 | 0 | 0 | TRUE | 333.3333 | 0.026061 | 0.0090909 | 333.3333 | 0.026061 | 0.0090909 | 0 | 0 | 0 | 0 | 0 | 0 | 336.6988 | 336.6988 | 0 | 0
EPA Region 9 | 35 | 35045 | 20200201 | Point Source Compressor Engines | All Wells | 2.95 | 0.02 | 0.03 | 0.03 | 0.05 | 2.95 | 0.02 | 0.03 | 0.03 | 0.05 | 0 | 0 | 0 | 0 | 0 | 0 | 0 | 0 | 0 | 0 | TRUE | 3277.7778 | 0.25626 | 0.089394 | 3277.7778 | 0.25626 | 0.089394 | 0 | 0 | 0 | 0 | 0 | 0 | 3310.8714 | 3310.8714 | 0 | 0
EPA Region 9 | 35 | 35045 | 20200252 | Point Source Compressor Engines | All Wells | 2.684 | 0.34 | 2.11 | 0 | 0.02 | 2.684 | 0.34 | 2.11 | 0 | 0.02 | 0 | 0 | 0 | 0 | 0 | 0 | 0 | 0 | 0 | 0 | TRUE | 181.084 | 0.0034154 | 0.00034154 | 181.084 | 0.0034154 | 0.00034154 | 0 | 0 | 0 | 0 | 0 | 0 | 181.2616 | 181.2616 | 0 | 0
EPA Region 9 | 35 | 35045 | 20200252 | Point Source Compressor Engines | All Wells | 0 | 0 | 0 | 0 | 0 | 0 | 0 | 0 | 0 | 0 | 0 | 0 | 0 | 0 | 0 | 0 | 0 | 0 | 0 | 0 | TRUE | 0 | 0 | 0 | 0 | 0 | 0 | 0 | 0 | 0 | 0 | 0 | 0 | 0 | 0 | 0 | 0
EPA Region 9 | 35 | 35045 | 20200201 | Point Source Compressor Engines | All Wells | 0.4 | 0.01 | 0.07 | 0.02 | 0.03 | 0.4 | 0.01 | 0.07 | 0.02 | 0.03 | 0 | 0 | 0 | 0 | 0 | 0 | 0 | 0 | 0 | 0 | TRUE | 444.4444 | 0.034747 | 0.012121 | 444.4444 | 0.034747 | 0.012121 | 0 | 0 | 0 | 0 | 0 | 0 | 448.9317 | 448.9317 | 0 | 0
[27 empty] | 2989.8679 | 0.92647 | 0.038006
Source | NOx - All | VOC - All | CO - All | SOx - All | PM - All
Nonpoint Sources | 45277.3411 | 81539.2896 | 74588.9202 | 35.0708 | 1314.7256
Point Sources | 14711.7554 | 8525.1828 | 10955.1533 | 283.9002 | 393.4059

## NMED_Minor_Sources
NMED Minor Sources
CAP Emissions are presented in Column U to Column AN
GHG Emissions are presented in Column AQ to Column BB
Note: Due to lack of source information, GHG emissions for sources with unknown SCC were not estimated | [19 empty] | 2014 CAP Emissions |  |  |  |  | 2014 County Tribal CAP Emissions (tons/year) |  |  |  |  | 2014 County Private/State CAP Emissions (tons/year) |  |  |  |  | 2014 County Federal CAP Emissions (tons/year) | [6 empty] | 2014 GHG Emissions |  |  | 2014 County Tribal GHG Emissions |  |  | 2014 County Private/State GHG Emissions |  |  | 2014 County Federal GHG Emissions |  |  | 2014 County GHG Emissions
Category | State FIPS | County Revised | FIPS | MASTER_AI_NAME | County | SUBJECT_ITEM_CATEGORY_CODE | SUBJECT_ITEM_ID | SUBJECT_ITEM_TYPE_CODE | SUBJECT_ITEM_DESIGNATION | SUBJECT_ITEM_DESC | LATITUDE_DEC_DEGREES | LONGITUDE_DEC_DEGREES | STACK_HEIGHT | TEMPERATURE | STACK_VELOCITY | STACK_DIAMETER | Stack_Type | SCC | Source | NOx (tons/year) - All | VOC (tons/year) - All | CO (tons/year) - All | SOx (tons/year) - All | PM (tons/year) - All | NOx (tons/year) - Tribal | VOC (tons/year) - Tribal | CO (tons/year) - Tribal | SOx (tons/year) - Tribal | PM (tons/year) - Tribal | NOx (tons/year) - Pvt/State | VOC (tons/year) - Pvt/State | CO (tons/year) - Pvt/State | SOx (tons/year) - Pvt/State | PM (tons/year) - Pvt/State | NOx (tons/year) - Federal | VOC (tons/year) - Federal | CO (tons/year) - Federal | SOx (tons/year) - Federal | PM (tons/year) - Federal | Mineral Ownership |  | CO2 (tons/yr) | CH4 (tons/year) | N2O (tons/year) | CO2 (tons/year) - Tribal | CH4 (tons/year) - Tribal | N2O (tons/year) - Tribal | CO2 (tons/year) - Pvt/State | CH4 (tons/year) - Pvt/State | N2O (tons/year) - Pvt/State | CO2 (tons/year) - Federal | CH4 (tons/year) - Federal | N2O (tons/year) - Federal | CO2 (e) (tons/year) | CO2 (e) (tons/year) - Tribal | CO2 (e) (tons/year) - Pvt/State | CO2 (e) (tons/year) - Federal
NMED Minor Sources | 35 | Rio Arriba, NM | 35039 | Largo Compressor Station | 039 | EQPT | 14 | EQPF | FL-01a | Flare Pilot Emissions | 36.4854 | -107.5572 | 9.144 | 1273.15 | 19.8638 | 1.777 | Vertical | not provided | Midstream Unclassified | 0 | 0 | 0.01 | 0 | 0 | 0 | 0 | 0 | 0 | 0 | 0 | 0 | 0.01 | 0 | 0 | 0 | 0 | 0 | 0 | 0 | Private/State | TRUE | N/A | N/A | N/A | N/A | N/A | N/A | N/A | N/A | N/A | N/A | N/A | N/A | N/A | N/A | N/A | N/A
NMED Minor Sources | 35 | Rio Arriba, NM | 35039 | Largo Compressor Station | 039 | EQPT | 15 | EQPF | FL-01b | Flare Combustion of Tank Emissions | 36.4854 | -107.5572 | 9.144 | 1273.15 | 19.8638 | 1.777 | Vertical | not provided | Midstream Unclassified | 0.23 | 1.1 | 0.61 | 0 | 0 | 0 | 0 | 0 | 0 | 0 | 0.23 | 1.1 | 0.61 | 0 | 0 | 0 | 0 | 0 | 0 | 0 | Private/State | TRUE | N/A | N/A | N/A | N/A | N/A | N/A | N/A | N/A | N/A | N/A | N/A | N/A | N/A | N/A | N/A | N/A
NMED Minor Sources | 35 | Rio Arriba, NM | 35039 | Largo Compressor Station | 039 | EQPT | 16 | EQIC | 002 | Caterpillar G3612 TALE | 36.4912 | -107.5532 | 6.096 | 737.59 | 33.8328 | 0.66142 | Vertical | not provided | Midstream Unclassified | 22.5 | 22.5 | 61.2 | 1.6 | 0.88 | 0 | 0 | 0 | 0 | 0 | 22.5 | 22.5 | 61.2 | 1.6 | 0.88 | 0 | 0 | 0 | 0 | 0 | Private/State | TRUE | N/A | N/A | N/A | N/A | N/A | N/A | N/A | N/A | N/A | N/A | N/A | N/A | N/A | N/A | N/A | N/A
NMED Minor Sources | 35 | Rio Arriba, NM | 35039 | Largo Compressor Station | 039 | EQPT | 17 | EQIC | 5 | Caterpillar 196-hp 3304 Diesel | 36.4854 | -107.5572 | 2.4384 | 862.59 | 69.5858 | 0.10058 | Vertical | not provided | Midstream Unclassified | 12.1 | 2.1 | 3.2 | 0 | 1.9 | 0 | 0 | 0 | 0 | 0 | 12.1 | 2.1 | 3.2 | 0 | 1.9 | 0 | 0 | 0 | 0 | 0 | Private/State | TRUE | N/A | N/A | N/A | N/A | N/A | N/A | N/A | N/A | N/A | N/A | N/A | N/A | N/A | N/A | N/A | N/A
NMED Minor Sources | 35 | Rio Arriba, NM | 35039 | Largo Compressor Station | 039 | EQPT | 18 | EQIC | 6 | Caterpillar 196-hp 3304 Diesel | 36.4854 | -107.5572 | 2.4384 | 862.59 | 66.0502 | 0.10058 | Vertical | not provided | Midstream Unclassified | 12.1 | 2.1 | 3.2 | 0 | 1.9 | 0 | 0 | 0 | 0 | 0 | 12.1 | 2.1 | 3.2 | 0 | 1.9 | 0 | 0 | 0 | 0 | 0 | Private/State | TRUE | N/A | N/A | N/A | N/A | N/A | N/A | N/A | N/A | N/A | N/A | N/A | N/A | N/A | N/A | N/A | N/A
NMED Minor Sources | 35 | Rio Arriba, NM | 35039 | Largo Compressor Station | 039 | EQPT | 21 | EQIC | 001 | Caterpillar G3612 TALE | 36.4912 | -107.5532 | 6.096 | 737.59 | 33.8328 | 0.66142 | Vertical | not provided | Midstream Unclassified | 22.5 | 10.6 | 12.2 | 1.6 | 0.9 | 0 | 0 | 0 | 0 | 0 | 22.5 | 10.6 | 12.2 | 1.6 | 0.9 | 0 | 0 | 0 | 0 | 0 | Private/State | TRUE | N/A | N/A | N/A | N/A | N/A | N/A | N/A | N/A | N/A | N/A | N/A | N/A | N/A | N/A | N/A | N/A
NMED Minor Sources | 35 | Rio Arriba, NM | 35039 | Largo Compressor Station | 039 | RPNT | 1 | RPNT | FUG | Fugitives | 36.4854 | -107.5572 | [5 empty] | not provided | Midstream Unclassified | 0 | 5.7 | 0 | 0 | 0 | 0 | 0 | 0 | 0 | 0 | 0 | 5.7 | 0 | 0 | 0 | 0 | 0 | 0 | 0 | 0 | Private/State | TRUE | N/A | N/A | N/A | N/A | N/A | N/A | N/A | N/A | N/A | N/A | N/A | N/A | N/A | N/A | N/A | N/A
NMED Minor Sources | 35 | Rio Arriba, NM | 35039 | Largo Compressor Station | 039 | RPNT | 2 | RPTP | L-1 | Truck Loading | 36.4854 | -107.5572 | [5 empty] | not provided | Midstream Unclassified | 0 | 0.71 | 0 | 0 | 0 | 0 | 0 | 0 | 0 | 0 | 0 | 0.71 | 0 | 0 | 0 | 0 | 0 | 0 | 0 | 0 | Private/State | TRUE | N/A | N/A | N/A | N/A | N/A | N/A | N/A | N/A | N/A | N/A | N/A | N/A | N/A | N/A | N/A | N/A
NMED Minor Sources | 35 | Rio Arriba, NM | 35039 | Largo Compressor Station | 039 | RPNT | 3 | RPSV | SSM | Start up Shut down and Maintenance | 36.4854 | -107.5572 | [5 empty] | not provided | Midstream Unclassified | 0.05 | 39.6 | 0.14 | 0 | 0 | 0 | 0 | 0 | 0 | 0 | 0.05 | 39.6 | 0.14 | 0 | 0 | 0 | 0 | 0 | 0 | 0 | Private/State | TRUE | N/A | N/A | N/A | N/A | N/A | N/A | N/A | N/A | N/A | N/A | N/A | N/A | N/A | N/A | N/A | N/A
NMED Minor Sources | 35 | Rio Arriba, NM | 35039 | Largo Compressor Station | 039 | RPNT | 4 | RPSV | MALF | Malfunctions | 36.4854 | -107.5572 | [5 empty] | not provided | Midstream Unclassified | 0 | 5 | 0 | 0 | 0 | 0 | 0 | 0 | 0 | 0 | 0 | 5 | 0 | 0 | 0 | 0 | 0 | 0 | 0 | 0 | Private/State | TRUE | N/A | N/A | N/A | N/A | N/A | N/A | N/A | N/A | N/A | N/A | N/A | N/A | N/A | N/A | N/A | N/A
NMED Minor Sources | 35 | Rio Arriba, NM | 35039 | Energen Resources - McCroden Compressor Station | 039 | EQPT | 1 | EQIC | 002 | Caterpillar G379TA-LCR | 36.4239 | -107.1862 | 9.144 | 810.93 | 17.6784 | 0.20117 | Vertical | not provided | Midstream Unclassified | 8.5 | 4.3 | 12.89 | 0 | 0.5 | 0 | 0 | 0 | 0 | 0 | 8.5 | 4.3 | 12.89 | 0 | 0.5 | 0 | 0 | 0 | 0 | 0 | Private/State | TRUE | N/A | N/A | N/A | N/A | N/A | N/A | N/A | N/A | N/A | N/A | N/A | N/A | N/A | N/A | N/A | N/A
NMED Minor Sources | 35 | Rio Arriba, NM | 35039 | Energen Resources - McCroden Compressor Station | 039 | EQPT | 4 | EQDR | 003b | Dehydrator Reboiler 725 MBTU/hr | 36.4233 | -107.1448 | 3.048 | 373.15 | 5.4864 | 0.1524 | Vertical | not provided | Midstream Unclassified | 0.4 | 0 | 0.3 | 0.05 | 0 | 0 | 0 | 0 | 0 | 0 | 0.4 | 0 | 0.3 | 0.05 | 0 | 0 | 0 | 0 | 0 | 0 | Private/State | TRUE | N/A | N/A | N/A | N/A | N/A | N/A | N/A | N/A | N/A | N/A | N/A | N/A | N/A | N/A | N/A | N/A
NMED Minor Sources | 35 | Rio Arriba, NM | 35039 | Energen Resources - McCroden Compressor Station | 039 | EQPT | 5 | EQSV | 003a | Dehydrator Still Vent | 36.4233 | -107.1448 | [5 empty] | not provided | Midstream Unclassified | 0 | 15.3 | 0 | 0 | 0 | 0 | 0 | 0 | 0 | 0 | 0 | 15.3 | 0 | 0 | 0 | 0 | 0 | 0 | 0 | 0 | Private/State | TRUE | N/A | N/A | N/A | N/A | N/A | N/A | N/A | N/A | N/A | N/A | N/A | N/A | N/A | N/A | N/A | N/A
NMED Minor Sources | 35 | Rio Arriba, NM | 35039 | Energen Resources - McCroden Compressor Station | 039 | EQPT | 6 | EQSV | 004a | Dehydrator Still Vent | 36.4233 | -107.1448 | [5 empty] | not provided | Midstream Unclassified | 0 | 16.8 | 0 | 0 | 0 | 0 | 0 | 0 | 0 | 0 | 0 | 16.8 | 0 | 0 | 0 | 0 | 0 | 0 | 0 | 0 | Private/State | TRUE | N/A | N/A | N/A | N/A | N/A | N/A | N/A | N/A | N/A | N/A | N/A | N/A | N/A | N/A | N/A | N/A
NMED Minor Sources | 35 | Rio Arriba, NM | 35039 | Energen Resources - McCroden Compressor Station | 039 | EQPT | 7 | EQDR | 004b | Dehydrator Reboiler 725 MBTU/hr | 36.4233 | -107.1448 | 3.048 | 373.15 | 5.4864 | 0.1524 | Vertical | not provided | Midstream Unclassified | 0.4 | 0 | 0.3 | 0.05 | 0 | 0 | 0 | 0 | 0 | 0 | 0.4 | 0 | 0.3 | 0.05 | 0 | 0 | 0 | 0 | 0 | 0 | Private/State | TRUE | N/A | N/A | N/A | N/A | N/A | N/A | N/A | N/A | N/A | N/A | N/A | N/A | N/A | N/A | N/A | N/A
NMED Minor Sources | 35 | Rio Arriba, NM | 35039 | Energen Resources - McCroden Compressor Station | 039 | EQPT | 8 | EQTN | TK-1 | Condensate Tank 400 bbl | 36.4233 | -107.1448 | [5 empty] | not provided | Midstream Unclassified | 0 | 0.69 | 0 | 0 | 0 | 0 | 0 | 0 | 0 | 0 | 0 | 0.69 | 0 | 0 | 0 | 0 | 0 | 0 | 0 | 0 | Private/State | TRUE | N/A | N/A | N/A | N/A | N/A | N/A | N/A | N/A | N/A | N/A | N/A | N/A | N/A | N/A | N/A | N/A
NMED Minor Sources | 35 | Rio Arriba, NM | 35039 | Energen Resources - McCroden Compressor Station | 039 | EQPT | 13 | EQIC | 1R | Waukesha 272hp 4SLB | 36.4233 | -107.1448 | 1.8288 | 810.93 | 46.3296 | 0.10058 | Vertical | not provided | Midstream Unclassified | 4.9 | 1.1 | 9.8 | 0 | 0 | 0 | 0 | 0 | 0 | 0 | 4.9 | 1.1 | 9.8 | 0 | 0 | 0 | 0 | 0 | 0 | 0 | Private/State | TRUE | N/A | N/A | N/A | N/A | N/A | N/A | N/A | N/A | N/A | N/A | N/A | N/A | N/A | N/A | N/A | N/A
NMED Minor Sources | 35 | Rio Arriba, NM | 35039 | 29-7 CDP Compressor Station | 039 | EQPT | 1 | EQIC | 001 | Waukesha 7042GL | 36.7242 | -107.5512 | 6.7056 | 701.48 | 50.3225 | 0.31394 | Vertical | not provided | Midstream Unclassified | 11.98 | 2.8 | 2.56 | 0 | 0 | 0 | 0 | 0 | 0 | 0 | 11.98 | 2.8 | 2.56 | 0 | 0 | 0 | 0 | 0 | 0 | 0 | Private/State | TRUE | N/A | N/A | N/A | N/A | N/A | N/A | N/A | N/A | N/A | N/A | N/A | N/A | N/A | N/A | N/A | N/A
NMED Minor Sources | 35 | Rio Arriba, NM | 35039 | 29-7 CDP Compressor Station | 039 | EQPT | 3 | EQSV | 003a | TEG dehydrator (12 MMscfd) | 36.7242 | -107.5536 | [5 empty] | not provided | Midstream Unclassified | 0 | 2.4 | 0 | 0 | 0 | 0 | 0 | 0 | 0 | 0 | 0 | 2.4 | 0 | 0 | 0 | 0 | 0 | 0 | 0 | 0 | Private/State | TRUE | N/A | N/A | N/A | N/A | N/A | N/A | N/A | N/A | N/A | N/A | N/A | N/A | N/A | N/A | N/A | N/A
NMED Minor Sources | 35 | Rio Arriba, NM | 35039 | 29-7 CDP Compressor Station | 039 | EQPT | 4 | EQDR | 003b | TEG dehydrator reboiler | 36.7242 | -107.5536 | 5.8217 | 588.71 | 1.8593 | 0.25298 | Vertical | not provided | Midstream Unclassified | 0.19 | 0 | 0.04 | 0 | 0 | 0 | 0 | 0 | 0 | 0 | 0.19 | 0 | 0.04 | 0 | 0 | 0 | 0 | 0 | 0 | 0 | Private/State | TRUE | N/A | N/A | N/A | N/A | N/A | N/A | N/A | N/A | N/A | N/A | N/A | N/A | N/A | N/A | N/A | N/A
NMED Minor Sources | 35 | Rio Arriba, NM | 35039 | 29-7 CDP Compressor Station | 039 | EQPT | 7 | EQIC | 004 | Waukesha L5790 GSI | 36.7242 | -107.5536 | 6.7056 | 874.82 | 41.3309 | 0.31394 | Vertical | not provided | Midstream Unclassified | 8 | 1 | 11 | 0 | 0 | 0 | 0 | 0 | 0 | 0 | 8 | 1 | 11 | 0 | 0 | 0 | 0 | 0 | 0 | 0 | Private/State | TRUE | N/A | N/A | N/A | N/A | N/A | N/A | N/A | N/A | N/A | N/A | N/A | N/A | N/A | N/A | N/A | N/A
NMED Minor Sources | 35 | Rio Arriba, NM | 35039 | 29-7 CDP Compressor Station | 039 | EQPT | 16 | EQIC | 001 | Waukesha 7042GL | 36.7242 | -107.5512 | 6.7056 | 701.48 | 50.3225 | 0.31394 | Vertical | not provided | Midstream Unclassified | 11.98 | 2.8 | 2.56 | 0 | 0 | 0 | 0 | 0 | 0 | 0 | 11.98 | 2.8 | 2.56 | 0 | 0 | 0 | 0 | 0 | 0 | 0 | Private/State | TRUE | N/A | N/A | N/A | N/A | N/A | N/A | N/A | N/A | N/A | N/A | N/A | N/A | N/A | N/A | N/A | N/A
NMED Minor Sources | 35 | Rio Arriba, NM | 35039 | 29-7 CDP Compressor Station | 039 | EQPT | 17 | EQIC | 005 | Waukesha 7042GL | 36.7242 | -107.5512 | 6.7056 | 658.15 | 48.5638 | 0.3109 | Vertical | not provided | Midstream Unclassified | 11.98 | 2.8 | 2.56 | 0 | 0 | 0 | 0 | 0 | 0 | 0 | 11.98 | 2.8 | 2.56 | 0 | 0 | 0 | 0 | 0 | 0 | 0 | Private/State | TRUE | N/A | N/A | N/A | N/A | N/A | N/A | N/A | N/A | N/A | N/A | N/A | N/A | N/A | N/A | N/A | N/A
NMED Minor Sources | 35 | Rio Arriba, NM | 35039 | 29-7 CDP Compressor Station | 039 | RPNT | 1 | RPNT | M1 | Malfunction Emissions | 36.7242 | -107.5536 | [5 empty] | not provided | Midstream Unclassified | 0 | 10 | 0 | 0 | 0 | 0 | 0 | 0 | 0 | 0 | 0 | 10 | 0 | 0 | 0 | 0 | 0 | 0 | 0 | 0 | Private/State | TRUE | N/A | N/A | N/A | N/A | N/A | N/A | N/A | N/A | N/A | N/A | N/A | N/A | N/A | N/A | N/A | N/A
NMED Minor Sources | 35 | Rio Arriba, NM | 35039 | Martinez Draw Compressor Station | 039 | EQPT | 3 | EQDR | 004b | 20 mmscfd Dehydrator Reboiler | 36.9049 | -107.3873 | 3.048 | 588.71 | 1.8593 | 0.3048 | Vertical | not provided | Midstream Unclassified | 0.18 | 0.9 | 0.15 | 0 | 0 | 0 | 0 | 0 | 0 | 0 | 0 | 0 | 0 | 0 | 0 | 0.18 | 0.9 | 0.15 | 0 | 0 | Federal | TRUE | N/A | N/A | N/A | N/A | N/A | N/A | N/A | N/A | N/A | N/A | N/A | N/A | N/A | N/A | N/A | N/A
NMED Minor Sources | 35 | Rio Arriba, NM | 35039 | Martinez Draw Compressor Station | 039 | EQPT | 6 | EQIC | 003b | Caterpillar G3516LE | 36.9049 | -107.3873 | 5.9436 | 737.04 | 44.6837 | 0.3048 | Vertical | not provided | Midstream Unclassified | 17.6 | 3.4 | 22.16 | 0 | 0 | 0 | 0 | 0 | 0 | 0 | 0 | 0 | 0 | 0 | 0 | 17.6 | 3.4 | 22.16 | 0 | 0 | Federal | TRUE | N/A | N/A | N/A | N/A | N/A | N/A | N/A | N/A | N/A | N/A | N/A | N/A | N/A | N/A | N/A | N/A
NMED Minor Sources | 35 | Rio Arriba, NM | 35039 | Martinez Draw Compressor Station | 039 | EQPT | 7 | EQDR | 005b | 10 mmscfd Dehydrator Reboiler | 36.9049 | -107.3873 | 3.048 | 588.71 | 1.8593 | 0.25298 | Vertical | not provided | Midstream Unclassified | 0 | 0.9 | 0 | 0 | 0 | 0 | 0 | 0 | 0 | 0 | 0 | 0 | 0 | 0 | 0 | 0 | 0.9 | 0 | 0 | 0 | Federal | TRUE | N/A | N/A | N/A | N/A | N/A | N/A | N/A | N/A | N/A | N/A | N/A | N/A | N/A | N/A | N/A | N/A
NMED Minor Sources | 35 | Rio Arriba, NM | 35039 | Martinez Draw Compressor Station | 039 | EQPT | 8 | EQDR | 006b | 6 mmscfd Dehydrator Reboiler | 36.9049 | -107.3873 | 3.048 | 588.71 | 1.8593 | 0.25298 | Vertical | not provided | Midstream Unclassified | 0 | 0.9 | 0 | 0 | 0 | 0 | 0 | 0 | 0 | 0 | 0 | 0 | 0 | 0 | 0 | 0 | 0.9 | 0 | 0 | 0 | Federal | TRUE | N/A | N/A | N/A | N/A | N/A | N/A | N/A | N/A | N/A | N/A | N/A | N/A | N/A | N/A | N/A | N/A
NMED Minor Sources | 35 | Rio Arriba, NM | 35039 | Martinez Draw Compressor Station | 039 | EQPT | 9 | EQSV | 004a | 20 mmscfd Dehydrator Still Vent | 36.9049 | -107.3873 | 3.048 |  |  |  | Vertical | not provided | Midstream Unclassified | 0 | 13 | 0 | 0 | 0 | 0 | 0 | 0 | 0 | 0 | 0 | 0 | 0 | 0 | 0 | 0 | 13 | 0 | 0 | 0 | Federal | TRUE | N/A | N/A | N/A | N/A | N/A | N/A | N/A | N/A | N/A | N/A | N/A | N/A | N/A | N/A | N/A | N/A
NMED Minor Sources | 35 | Rio Arriba, NM | 35039 | Martinez Draw Compressor Station | 039 | EQPT | 10 | EQSV | 005a | 10 mmscfd Dehydrator Still Vent | 36.9049 | -107.3873 | 3.048 |  |  |  | Vertical | not provided | Midstream Unclassified | 0 | 13 | 0 | 0 | 0 | 0 | 0 | 0 | 0 | 0 | 0 | 0 | 0 | 0 | 0 | 0 | 13 | 0 | 0 | 0 | Federal | TRUE | N/A | N/A | N/A | N/A | N/A | N/A | N/A | N/A | N/A | N/A | N/A | N/A | N/A | N/A | N/A | N/A
NMED Minor Sources | 35 | Rio Arriba, NM | 35039 | Martinez Draw Compressor Station | 039 | EQPT | 11 | EQSV | 006a | 6 mmscfd Dehydrator Still Vent | 36.9049 | -107.3873 | 3.048 |  |  |  | Vertical | not provided | Midstream Unclassified | 0 | 13 | 0 | 0 | 0 | 0 | 0 | 0 | 0 | 0 | 0 | 0 | 0 | 0 | 0 | 0 | 13 | 0 | 0 | 0 | Federal | TRUE | N/A | N/A | N/A | N/A | N/A | N/A | N/A | N/A | N/A | N/A | N/A | N/A | N/A | N/A | N/A | N/A
NMED Minor Sources | 35 | Rio Arriba, NM | 35039 | Martinez Draw Compressor Station | 039 | EQPT | 13 | EQIC | 007 | Generator | 36.9049 | -107.3873 | 2.1336 | 699.82 | 57.6682 | 0.064008 | Vertical | not provided | Midstream Unclassified | 1.3 | 0.5 | 2.5 | 0 | 0 | 0 | 0 | 0 | 0 | 0 | 0 | 0 | 0 | 0 | 0 | 1.3 | 0.5 | 2.5 | 0 | 0 | Federal | TRUE | N/A | N/A | N/A | N/A | N/A | N/A | N/A | N/A | N/A | N/A | N/A | N/A | N/A | N/A | N/A | N/A
NMED Minor Sources | 35 | Rio Arriba, NM | 35039 | Martinez Draw Compressor Station | 039 | EQPT | 14 | EQIC | 001 | Waukesha 7042GL | 36.9049 | -107.3873 | 6.7056 | 645.37 | -9999 | 0.3109 | Vertical | not provided | Midstream Unclassified | 12 | 13.3 | 36.7 | 0 | 0 | 0 | 0 | 0 | 0 | 0 | 0 | 0 | 0 | 0 | 0 | 12 | 13.3 | 36.7 | 0 | 0 | Federal | TRUE | N/A | N/A | N/A | N/A | N/A | N/A | N/A | N/A | N/A | N/A | N/A | N/A | N/A | N/A | N/A | N/A
NMED Minor Sources | 35 | Rio Arriba, NM | 35039 | Martinez Draw Compressor Station | 039 | EQPT | 15 | EQIC | 003a | Waukesha 7042GL | 36.9049 | -107.3873 | 6.7056 | 645.37 | 47.6402 | 0.3109 | Vertical | not provided | Midstream Unclassified | 12 | 4.7 | 2.6 | 0 | 0 | 0 | 0 | 0 | 0 | 0 | 0 | 0 | 0 | 0 | 0 | 12 | 4.7 | 2.6 | 0 | 0 | Federal | TRUE | N/A | N/A | N/A | N/A | N/A | N/A | N/A | N/A | N/A | N/A | N/A | N/A | N/A | N/A | N/A | N/A
NMED Minor Sources | 35 | Rio Arriba, NM | 35039 | Martinez Draw Compressor Station | 039 | EQPT | 16 | EQIC | 002 | Waukesha 7042GL | 36.9049 | -107.3873 | 6.7056 | 645.37 | 47.6402 | 0.3109 | Vertical | not provided | Midstream Unclassified | 12 | 13.3 | 36.7 | 0 | 0 | 0 | 0 | 0 | 0 | 0 | 0 | 0 | 0 | 0 | 0 | 12 | 13.3 | 36.7 | 0 | 0 | Federal | TRUE | N/A | N/A | N/A | N/A | N/A | N/A | N/A | N/A | N/A | N/A | N/A | N/A | N/A | N/A | N/A | N/A
NMED Minor Sources | 35 | Rio Arriba, NM | 35039 | Martinez Draw Compressor Station | 039 | RPNT | 1 | RPNT | F-1 | Fugitive Emissions | 36.9049 | -107.3873 | [5 empty] | not provided | Midstream Unclassified | 0 | 2.2 | 0 | 0 | 0 | 0 | 0 | 0 | 0 | 0 | 0 | 0 | 0 | 0 | 0 | 0 | 2.2 | 0 | 0 | 0 | Federal | TRUE | N/A | N/A | N/A | N/A | N/A | N/A | N/A | N/A | N/A | N/A | N/A | N/A | N/A | N/A | N/A | N/A
NMED Minor Sources | 35 | Rio Arriba, NM | 35039 | Gavilan Compressor Station | 039 | EQPT | 1 | EQIC | 001 | GM GS10 86 hp engine | 36.4088 | -107.0185 | 5.7912 | 843.15 | 26.4566 | 0.1524 | Vertical | not provided | Midstream Unclassified | 5.7 | 0 | 1 | 0 | 0.1 | 0 | 0 | 0 | 0 | 0 | 5.7 | 0 | 1 | 0 | 0.1 | 0 | 0 | 0 | 0 | 0 | Private/State | TRUE | N/A | N/A | N/A | N/A | N/A | N/A | N/A | N/A | N/A | N/A | N/A | N/A | N/A | N/A | N/A | N/A
NMED Minor Sources | 35 | Rio Arriba, NM | 35039 | Lateral No4 Compressor Station | 039 | EQPT | 2 | EQIC | 1 | Caterpillar G3516 LE (1340 hp) | 36.7101 | -107.5234 | 7.62 | 729.82 | 49.3776 | 0.3048 | Vertical | not provided | Midstream Unclassified | 17.9 | 3.7 | 22.5 | 0 | 0 | 0 | 0 | 0 | 0 | 0 | 0 | 0 | 0 | 0 | 0 | 17.9 | 3.7 | 22.5 | 0 | 0 | Federal | TRUE | N/A | N/A | N/A | N/A | N/A | N/A | N/A | N/A | N/A | N/A | N/A | N/A | N/A | N/A | N/A | N/A
NMED Minor Sources | 35 | Rio Arriba, NM | 35039 | Lateral No4 Compressor Station | 039 | EQPT | 3 | EQIC | 2 | Caterpillar G3516 LE (1340 hp) | 36.5391 | -107.5134 | 7.62 | 729.82 | 49.3776 | 0.3048 | Vertical | not provided | Midstream Unclassified | 17.9 | 3.7 | 22.5 | 0 | 0 | 0 | 0 | 0 | 0 | 0 | 0 | 0 | 0 | 0 | 0 | 17.9 | 3.7 | 22.5 | 0 | 0 | Federal | TRUE | N/A | N/A | N/A | N/A | N/A | N/A | N/A | N/A | N/A | N/A | N/A | N/A | N/A | N/A | N/A | N/A
NMED Minor Sources | 35 | Rio Arriba, NM | 35039 | Lateral No4 Compressor Station | 039 | EQPT | 9 | EQSV | 4B | Glycol Dehydrator (0.6 MMSCFD) | 36.7101 | -107.5234 | 0.3048 | 255.93 | 0.3048 | 0.3048 | Vertical | not provided | Midstream Unclassified | 0 | 12.1 | 0 | 0 | 0 | 0 | 0 | 0 | 0 | 0 | 0 | 0 | 0 | 0 | 0 | 0 | 12.1 | 0 | 0 | 0 | Federal | TRUE | N/A | N/A | N/A | N/A | N/A | N/A | N/A | N/A | N/A | N/A | N/A | N/A | N/A | N/A | N/A | N/A
NMED Minor Sources | 35 | Rio Arriba, NM | 35039 | Lateral No4 Compressor Station | 039 | EQPT | 12 | EQIC | 3 | Caterpillar G3516 LE (1340 hp) | 36.7101 | -107.5234 | 7.62 | 729.82 | 49.3776 | 0.3048 | Vertical | not provided | Midstream Unclassified | 17.9 | 3.7 | 22.5 | 0 | 0 | 0 | 0 | 0 | 0 | 0 | 0 | 0 | 0 | 0 | 0 | 17.9 | 3.7 | 22.5 | 0 | 0 | Federal | TRUE | N/A | N/A | N/A | N/A | N/A | N/A | N/A | N/A | N/A | N/A | N/A | N/A | N/A | N/A | N/A | N/A
NMED Minor Sources | 35 | Rio Arriba, NM | 35039 | Trunk M Compressor Station | 039 | EQPT | 9 | EQTN | T-5 | Condensate Storage Tank | 36.7881 | -107.4819 | [5 empty] | not provided | Midstream Unclassified | 0 | 21.8 | 0 | 0 | 0 | 0 | 0 | 0 | 0 | 0 | 0 | 21.8 | 0 | 0 | 0 | 0 | 0 | 0 | 0 | 0 | Private/State | TRUE | N/A | N/A | N/A | N/A | N/A | N/A | N/A | N/A | N/A | N/A | N/A | N/A | N/A | N/A | N/A | N/A
NMED Minor Sources | 35 | Rio Arriba, NM | 35039 | Trunk M Compressor Station | 039 | EQPT | 10 | EQSV | 003a | Glycol Dehydrator Still Vent | 36.7876 | -107.4812 | [5 empty] | not provided | Midstream Unclassified | 0 | 18.9 | 0 | 0 | 0 | 0 | 0 | 0 | 0 | 0 | 0 | 18.9 | 0 | 0 | 0 | 0 | 0 | 0 | 0 | 0 | Private/State | TRUE | N/A | N/A | N/A | N/A | N/A | N/A | N/A | N/A | N/A | N/A | N/A | N/A | N/A | N/A | N/A | N/A
NMED Minor Sources | 35 | Rio Arriba, NM | 35039 | Trunk M Compressor Station | 039 | EQPT | 11 | EQSV | 004a | Glycol Dehydrator Still Vent | 36.7876 | -107.4812 | [5 empty] | not provided | Midstream Unclassified | 0 | 18.9 | 0 | 0 | 0 | 0 | 0 | 0 | 0 | 0 | 0 | 18.9 | 0 | 0 | 0 | 0 | 0 | 0 | 0 | 0 | Private/State | TRUE | N/A | N/A | N/A | N/A | N/A | N/A | N/A | N/A | N/A | N/A | N/A | N/A | N/A | N/A | N/A | N/A
NMED Minor Sources | 35 | Rio Arriba, NM | 35039 | Trunk M Compressor Station | 039 | EQPT | 17 | EQIC | 002 | Waukesha 7042GL | 36.7876 | -107.4812 | 6.7056 | 645.37 | 47.5488 | 0.3048 | Vertical | not provided | Midstream Unclassified | 19.9 | 13.3 | 35.2 | 0 | 0 | 0 | 0 | 0 | 0 | 0 | 19.9 | 13.3 | 35.2 | 0 | 0 | 0 | 0 | 0 | 0 | 0 | Private/State | TRUE | N/A | N/A | N/A | N/A | N/A | N/A | N/A | N/A | N/A | N/A | N/A | N/A | N/A | N/A | N/A | N/A
NMED Minor Sources | 35 | Rio Arriba, NM | 35039 | Trunk M Compressor Station | 039 | EQPT | 18 | EQIC | 001 | Waukesha 7042GL | 36.7876 | -107.4812 | 6.7056 | 645.37 | 47.5488 | 0.3048 | Vertical | not provided | Midstream Unclassified | 19.9 | 13.3 | 35.2 | 0 | 0 | 0 | 0 | 0 | 0 | 0 | 19.9 | 13.3 | 35.2 | 0 | 0 | 0 | 0 | 0 | 0 | 0 | Private/State | TRUE | N/A | N/A | N/A | N/A | N/A | N/A | N/A | N/A | N/A | N/A | N/A | N/A | N/A | N/A | N/A | N/A
NMED Minor Sources | 35 | Rio Arriba, NM | 35039 | Trunk M Compressor Station | 039 | RPNT | 1 | RPNT | M-1 | Malfunction Emissions | 36.7881 | -107.4819 | [5 empty] | not provided | Midstream Unclassified | 0 | 10 | 0 | 0 | 0 | 0 | 0 | 0 | 0 | 0 | 0 | 10 | 0 | 0 | 0 | 0 | 0 | 0 | 0 | 0 | Private/State | TRUE | N/A | N/A | N/A | N/A | N/A | N/A | N/A | N/A | N/A | N/A | N/A | N/A | N/A | N/A | N/A | N/A
NMED Minor Sources | 35 | Rio Arriba, NM | 35039 | Trunk M Compressor Station | 039 | RPNT | 2 | RPNT | F-1 | Equipment Leaks | 36.7881 | -107.4819 | [5 empty] | not provided | Midstream Unclassified | 0 | 1 | 0 | 0 | 0 | 0 | 0 | 0 | 0 | 0 | 0 | 1 | 0 | 0 | 0 | 0 | 0 | 0 | 0 | 0 | Private/State | TRUE | N/A | N/A | N/A | N/A | N/A | N/A | N/A | N/A | N/A | N/A | N/A | N/A | N/A | N/A | N/A | N/A
NMED Minor Sources | 35 | Rio Arriba, NM | 35039 | 29-6 No3 CDP Compressor Station GCP1 1687 | 039 | EQPT | 1 | EQIC | 001 | Waukesha 7042GL | 36.7319 | -107.4301 | 5.9436 | 645.37 | 48.9509 | 0.3048 | Vertical | not provided | Midstream Unclassified | 19.6 | 13.1 | 34.59 | 0 | 0 | 0 | 0 | 0 | 0 | 0 | 0 | 0 | 0 | 0 | 0 | 19.6 | 13.1 | 34.59 | 0 | 0 | Federal | TRUE | N/A | N/A | N/A | N/A | N/A | N/A | N/A | N/A | N/A | N/A | N/A | N/A | N/A | N/A | N/A | N/A
NMED Minor Sources | 35 | Rio Arriba, NM | 35039 | 29-6 No3 CDP Compressor Station GCP1 1687 | 039 | EQPT | 4 | EQSV | 004 | TEG Dehydrator | 36.7319 | -107.4301 | 3.048 | 588.71 | 1.5545 | 0.20422 | Vertical | not provided | Midstream Unclassified | 0 | 13.4 | 0 | 0 | 0 | 0 | 0 | 0 | 0 | 0 | 0 | 0 | 0 | 0 | 0 | 0 | 13.4 | 0 | 0 | 0 | Federal | TRUE | N/A | N/A | N/A | N/A | N/A | N/A | N/A | N/A | N/A | N/A | N/A | N/A | N/A | N/A | N/A | N/A
NMED Minor Sources | 35 | Rio Arriba, NM | 35039 | 29-6 No3 CDP Compressor Station GCP1 1687 | 039 | EQPT | 5 | EQSV | 005 | TEG Dehydrator | 36.7319 | -107.4301 | 3.048 | 588.71 | 1.5545 | 0.20422 | Vertical | not provided | Midstream Unclassified | 0 | 13.4 | 0 | 0 | 0 | 0 | 0 | 0 | 0 | 0 | 0 | 0 | 0 | 0 | 0 | 0 | 13.4 | 0 | 0 | 0 | Federal | TRUE | N/A | N/A | N/A | N/A | N/A | N/A | N/A | N/A | N/A | N/A | N/A | N/A | N/A | N/A | N/A | N/A
NMED Minor Sources | 35 | Rio Arriba, NM | 35039 | 29-6 No3 CDP Compressor Station GCP1 1687 | 039 | EQPT | 7 | EQIC | 002 | Waukesha 7042GL | 36.7319 | -107.4301 | 5.9436 | 645.37 | 48.9509 | 0.3048 | Vertical | not provided | Midstream Unclassified | 19.6 | 13.1 | 34.59 | 0 | 0 | 0 | 0 | 0 | 0 | 0 | 0 | 0 | 0 | 0 | 0 | 19.6 | 13.1 | 34.59 | 0 | 0 | Federal | TRUE | N/A | N/A | N/A | N/A | N/A | N/A | N/A | N/A | N/A | N/A | N/A | N/A | N/A | N/A | N/A | N/A
NMED Minor Sources | 35 | Rio Arriba, NM | 35039 | Navajo City Compressor Station | 039 | EQPT | 5 | EQTN | T-301 | 21000 gallon condensate tank | 36.77 | -107.5825 | 4.8768 | 297.59 | 0.073152 | 0.10058 | Vertical | not provided | Midstream Unclassified | 0 | 166.4 | 0 | 0 | 0 | 0 | 0 | 0 | 0 | 0 | 0 | 0 | 0 | 0 | 0 | 0 | 166.4 | 0 | 0 | 0 | Federal | TRUE | N/A | N/A | N/A | N/A | N/A | N/A | N/A | N/A | N/A | N/A | N/A | N/A | N/A | N/A | N/A | N/A
NMED Minor Sources | 35 | Rio Arriba, NM | 35039 | Navajo City Compressor Station | 039 | EQPT | 6 | EQTN | T-302 | 21000 gallon condensate tank | 36.77 | -107.5825 | 4.8768 | 297.59 | 0.073152 | 0.10058 | Vertical | not provided | Midstream Unclassified | 0 | 166.4 | 0 | 0 | 0 | 0 | 0 | 0 | 0 | 0 | 0 | 0 | 0 | 0 | 0 | 0 | 166.4 | 0 | 0 | 0 | Federal | TRUE | N/A | N/A | N/A | N/A | N/A | N/A | N/A | N/A | N/A | N/A | N/A | N/A | N/A | N/A | N/A | N/A
NMED Minor Sources | 35 | Rio Arriba, NM | 35039 | Navajo City Compressor Station | 039 | RPNT | 1 | RPNT | Fugitives | Fugitives | 36.7692 | -107.5814 | [5 empty] | not provided | Midstream Unclassified | 0 | 6.6 | 0 | 0 | 0 | 0 | 0 | 0 | 0 | 0 | 0 | 0 | 0 | 0 | 0 | 0 | 6.6 | 0 | 0 | 0 | Federal | TRUE | N/A | N/A | N/A | N/A | N/A | N/A | N/A | N/A | N/A | N/A | N/A | N/A | N/A | N/A | N/A | N/A
NMED Minor Sources | 35 | Rio Arriba, NM | 35039 | Navajo City Compressor Station | 039 | RPNT | 2 | RPTP | LOAD | Truck Loading | 36.7692 | -107.5814 | [5 empty] | not provided | Midstream Unclassified | 0 | 3.3 | 0 | 0 | 0 | 0 | 0 | 0 | 0 | 0 | 0 | 0 | 0 | 0 | 0 | 0 | 3.3 | 0 | 0 | 0 | Federal | TRUE | N/A | N/A | N/A | N/A | N/A | N/A | N/A | N/A | N/A | N/A | N/A | N/A | N/A | N/A | N/A | N/A
NMED Minor Sources | 35 | Rio Arriba, NM | 35039 | Navajo City Compressor Station | 039 | RPNT | 3 | RPSV | SSM | Start up Shut down and Maintenance | 36.7692 | -107.5814 | [5 empty] | not provided | Midstream Unclassified | 0 | 7.5 | 0 | 0 | 0 | 0 | 0 | 0 | 0 | 0 | 0 | 0 | 0 | 0 | 0 | 0 | 7.5 | 0 | 0 | 0 | Federal | TRUE | N/A | N/A | N/A | N/A | N/A | N/A | N/A | N/A | N/A | N/A | N/A | N/A | N/A | N/A | N/A | N/A
NMED Minor Sources | 35 | Rio Arriba, NM | 35039 | Navajo City Compressor Station | 039 | RPNT | 4 | RPSV | MALF | Malfunctions | 36.7692 | -107.5814 | [5 empty] | not provided | Midstream Unclassified | 0 | 10 | 0 | 0 | 0 | 0 | 0 | 0 | 0 | 0 | 0 | 0 | 0 | 0 | 0 | 0 | 10 | 0 | 0 | 0 | Federal | TRUE | N/A | N/A | N/A | N/A | N/A | N/A | N/A | N/A | N/A | N/A | N/A | N/A | N/A | N/A | N/A | N/A
NMED Minor Sources | 35 | Rio Arriba, NM | 35039 | Martinez Canyon Compressor Station | 039 | EQPT | 5 | EQIC | 001a | Caterpillar G3612 TALE | 36.5681 | -107.4641 | 6.7056 | 723.15 | 34.351 | 1.0363 | Vertical | not provided | Midstream Unclassified | 25.9 | 22.6 | 92.6 | 0 | 1 | 0 | 0 | 0 | 0 | 0 | 25.9 | 22.6 | 92.6 | 0 | 1 | 0 | 0 | 0 | 0 | 0 | Private/State | TRUE | N/A | N/A | N/A | N/A | N/A | N/A | N/A | N/A | N/A | N/A | N/A | N/A | N/A | N/A | N/A | N/A
NMED Minor Sources | 35 | Rio Arriba, NM | 35039 | Martinez Canyon Compressor Station | 039 | EQPT | 6 | EQTN | T-101 | Condensate Tank 500 bbl | 36.5686 | -107.4649 | 4.8768 | 288.15 | 0 | 0 | Vertical | not provided | Midstream Unclassified | 0 | 2.9 | 0 | 0 | 0 | 0 | 0 | 0 | 0 | 0 | 0 | 2.9 | 0 | 0 | 0 | 0 | 0 | 0 | 0 | 0 | Private/State | TRUE | N/A | N/A | N/A | N/A | N/A | N/A | N/A | N/A | N/A | N/A | N/A | N/A | N/A | N/A | N/A | N/A
NMED Minor Sources | 35 | Rio Arriba, NM | 35039 | Martinez Canyon Compressor Station | 039 | EQPT | 7 | EQTN | T-102 | Condensate Tank 500 bbl | 36.5686 | -107.4649 | 4.8768 | 288.15 | 0 | 0 | Vertical | not provided | Midstream Unclassified | 0 | 2.9 | 0 | 0 | 0 | 0 | 0 | 0 | 0 | 0 | 0 | 2.9 | 0 | 0 | 0 | 0 | 0 | 0 | 0 | 0 | Private/State | TRUE | N/A | N/A | N/A | N/A | N/A | N/A | N/A | N/A | N/A | N/A | N/A | N/A | N/A | N/A | N/A | N/A
NMED Minor Sources | 35 | Rio Arriba, NM | 35039 | Martinez Canyon Compressor Station | 039 | EQPT | 8 | EQTN | 8 | Condensate Sump 50 bbl | 36.5686 | -107.4649 | 2.286 | 288.71 | 0 | 0 | Vertical | not provided | Midstream Unclassified | 0 | 0 | 0 | 0 | 0 | 0 | 0 | 0 | 0 | 0 | 0 | 0 | 0 | 0 | 0 | 0 | 0 | 0 | 0 | 0 | Private/State | TRUE | N/A | N/A | N/A | N/A | N/A | N/A | N/A | N/A | N/A | N/A | N/A | N/A | N/A | N/A | N/A | N/A
NMED Minor Sources | 35 | Rio Arriba, NM | 35039 | Martinez Canyon Compressor Station | 039 | EQPT | 9 | EQLU | LOAD | Truck Loading | 36.5686 | -107.4649 | [5 empty] | not provided | Midstream Unclassified | 0 | 1.9 | 0 | 0 | 0 | 0 | 0 | 0 | 0 | 0 | 0 | 1.9 | 0 | 0 | 0 | 0 | 0 | 0 | 0 | 0 | Private/State | TRUE | N/A | N/A | N/A | N/A | N/A | N/A | N/A | N/A | N/A | N/A | N/A | N/A | N/A | N/A | N/A | N/A
NMED Minor Sources | 35 | Rio Arriba, NM | 35039 | Martinez Canyon Compressor Station | 039 | EQPT | 10 | EQDY | INST | Instrument gas (dryer) | 36.5686 | -107.4649 | [5 empty] | not provided | Midstream Unclassified | 0 | 16.4 | 0 | 0 | 0 | 0 | 0 | 0 | 0 | 0 | 0 | 16.4 | 0 | 0 | 0 | 0 | 0 | 0 | 0 | 0 | Private/State | TRUE | N/A | N/A | N/A | N/A | N/A | N/A | N/A | N/A | N/A | N/A | N/A | N/A | N/A | N/A | N/A | N/A
NMED Minor Sources | 35 | Rio Arriba, NM | 35039 | Martinez Canyon Compressor Station | 039 | RPNT | 1 | RPNT | FUG | Fugatives | 36.5686 | -107.4649 | [5 empty] | not provided | Midstream Unclassified | 0 | 3 | 0 | 0 | 0 | 0 | 0 | 0 | 0 | 0 | 0 | 3 | 0 | 0 | 0 | 0 | 0 | 0 | 0 | 0 | Private/State | TRUE | N/A | N/A | N/A | N/A | N/A | N/A | N/A | N/A | N/A | N/A | N/A | N/A | N/A | N/A | N/A | N/A
NMED Minor Sources | 35 | Rio Arriba, NM | 35039 | Martinez Canyon Compressor Station | 039 | RPNT | 2 | RPNT | SSM | SSM blowdown, maintenance, startup | 36.5686 | -107.4649 | [5 empty] | not provided | Midstream Unclassified | 0 | 28.4 | 0 | 0 | 0 | 0 | 0 | 0 | 0 | 0 | 0 | 28.4 | 0 | 0 | 0 | 0 | 0 | 0 | 0 | 0 | Private/State | TRUE | N/A | N/A | N/A | N/A | N/A | N/A | N/A | N/A | N/A | N/A | N/A | N/A | N/A | N/A | N/A | N/A
NMED Minor Sources | 35 | Rio Arriba, NM | 35039 | Quintana Mesa Compressor Station | 039 | EQPT | 1 | EQIC | 001 | Waukesha 7042GL | 36.931 | -107.387 | 6.7056 | 645.37 | 47.244 | 0.3109 | Vertical | not provided | Midstream Unclassified | 11.9 | 13.2 | 36.4 | 0 | 0 | 0 | 0 | 0 | 0 | 0 | 0 | 0 | 0 | 0 | 0 | 11.9 | 13.2 | 36.4 | 0 | 0 | Federal | TRUE | N/A | N/A | N/A | N/A | N/A | N/A | N/A | N/A | N/A | N/A | N/A | N/A | N/A | N/A | N/A | N/A
NMED Minor Sources | 35 | Rio Arriba, NM | 35039 | Quintana Mesa Compressor Station | 039 | EQPT | 3 | EQDR | 003b | Enertek Glycol Dehydrator Reboiler | 36.931 | -107.387 | 3.048 | 588.71 | 1.8288 | 0.3048 | Vertical | not provided | Midstream Unclassified | 0.36 | 13 | 0.15 | 0 | 0 | 0 | 0 | 0 | 0 | 0 | 0 | 0 | 0 | 0 | 0 | 0.36 | 13 | 0.15 | 0 | 0 | Federal | TRUE | N/A | N/A | N/A | N/A | N/A | N/A | N/A | N/A | N/A | N/A | N/A | N/A | N/A | N/A | N/A | N/A
NMED Minor Sources | 35 | Rio Arriba, NM | 35039 | Quintana Mesa Compressor Station | 039 | EQPT | 5 | EQSV | 003a | Enertek Glycol Dehydrator Still Vent | 36.931 | -107.387 | 3.048 | 588.71 | 1.8288 | 0.3048 | Vertical | not provided | Midstream Unclassified | 0 | 13 | 0 | 0 | 0 | 0 | 0 | 0 | 0 | 0 | 0 | 0 | 0 | 0 | 0 | 0 | 13 | 0 | 0 | 0 | Federal | TRUE | N/A | N/A | N/A | N/A | N/A | N/A | N/A | N/A | N/A | N/A | N/A | N/A | N/A | N/A | N/A | N/A
NMED Minor Sources | 35 | Rio Arriba, NM | 35039 | Quintana Mesa Compressor Station | 039 | EQPT | 6 | EQIC | 004 | Generator Engine | 36.931 | -107.387 | 2.1336 | 699.82 | 40.5384 | 0.064008 | Vertical | not provided | Midstream Unclassified | 1.8 | 0 | 1.8 | 0 | 0 | 0 | 0 | 0 | 0 | 0 | 0 | 0 | 0 | 0 | 0 | 1.8 | 0 | 1.8 | 0 | 0 | Federal | TRUE | N/A | N/A | N/A | N/A | N/A | N/A | N/A | N/A | N/A | N/A | N/A | N/A | N/A | N/A | N/A | N/A
NMED Minor Sources | 35 | Rio Arriba, NM | 35039 | Quintana Mesa Compressor Station | 039 | RPNT | 1 | RPNT | F-1 | Fugitive Emissions | 36.931 | -107.387 | [5 empty] | not provided | Midstream Unclassified | 0 | 0.5 | 0 | 0 | 0 | 0 | 0 | 0 | 0 | 0 | 0 | 0 | 0 | 0 | 0 | 0 | 0.5 | 0 | 0 | 0 | Federal | TRUE | N/A | N/A | N/A | N/A | N/A | N/A | N/A | N/A | N/A | N/A | N/A | N/A | N/A | N/A | N/A | N/A
NMED Minor Sources | 35 | Rio Arriba, NM | 35039 | Quintana Mesa Compressor Station | 039 | RPNT | 2 | RPNT | M-1 | Malfunctions | 36.931 | -107.387 | [5 empty] | not provided | Midstream Unclassified | 0 | 2 | 0 | 0 | 0 | 0 | 0 | 0 | 0 | 0 | 0 | 0 | 0 | 0 | 0 | 0 | 2 | 0 | 0 | 0 | Federal | TRUE | N/A | N/A | N/A | N/A | N/A | N/A | N/A | N/A | N/A | N/A | N/A | N/A | N/A | N/A | N/A | N/A
NMED Minor Sources | 35 | Rio Arriba, NM | 35039 | Quintana Mesa Compressor Station | 039 | RPNT | 3 | RPNT | SSM | startup, shutdown, maintenance | 36.931 | -107.387 | [5 empty] | not provided | Midstream Unclassified | 0 | 0.2 | 0 | 0 | 0 | 0 | 0 | 0 | 0 | 0 | 0 | 0 | 0 | 0 | 0 | 0 | 0.2 | 0 | 0 | 0 | Federal | TRUE | N/A | N/A | N/A | N/A | N/A | N/A | N/A | N/A | N/A | N/A | N/A | N/A | N/A | N/A | N/A | N/A
NMED Minor Sources | 35 | Sandoval, NM | 35043 | Cabezon Compressor Station | 043 | EQPT | 1 | EQTU | 001 | Solar Centaur Gas Turbine | 35.4843 | -106.9411 | 9.144 | 699.82 | 73.152 | 0.762 | Vertical | not provided | Midstream Unclassified | 50.8 | 0 | 17.4 | 0 | 0 | 50.8 | 0 | 17.4 | 0 | 0 | 0 | 0 | 0 | 0 | 0 | 0 | 0 | 0 | 0 | 0 | Tribal | TRUE | N/A | N/A | N/A | N/A | N/A | N/A | N/A | N/A | N/A | N/A | N/A | N/A | N/A | N/A | N/A | N/A
NMED Minor Sources | 35 | Sandoval, NM | 35043 | Cabezon Compressor Station | 043 | EQPT | 2 | EQIC | 002 | Caterpillar NA HCR 3306 Electric Generator/Engine Set | 35.4843 | -106.9411 | 2.4384 | 799.82 | 30.2057 | 0.10058 | Vertical | not provided | Midstream Unclassified | 14.9 | 0 | 0 | 0 | 0 | 14.9 | 0 | 0 | 0 | 0 | 0 | 0 | 0 | 0 | 0 | 0 | 0 | 0 | 0 | 0 | Tribal | TRUE | N/A | N/A | N/A | N/A | N/A | N/A | N/A | N/A | N/A | N/A | N/A | N/A | N/A | N/A | N/A | N/A
NMED Minor Sources | 35 | Sandoval, NM | 35043 | Cabezon Compressor Station | 043 | EQPT | 3 | EQIC | 003 | Waukesha VRG 155U Electric Generator/Engine Set | 35.4843 | -106.9411 | 2.4384 | 755.37 | 7.1018 | 0.051816 | Vertical | not provided | Midstream Unclassified | 0 | 0 | 23.5 | 0 | 0 | 0 | 0 | 23.5 | 0 | 0 | 0 | 0 | 0 | 0 | 0 | 0 | 0 | 0 | 0 | 0 | Tribal | TRUE | N/A | N/A | N/A | N/A | N/A | N/A | N/A | N/A | N/A | N/A | N/A | N/A | N/A | N/A | N/A | N/A
NMED Minor Sources | 35 | Sandoval, NM | 35043 | Cabezon Compressor Station | 043 | EQPT | 5 | EQHE | Exempt 1 | Fuel Gas Heater | 35.4844 | -106.9435 | [5 empty] | not provided | Midstream Unclassified | 0.12 | 0.01 | 0.1 | 0.02 | 0 | 0.12 | 0.01 | 0.1 | 0.02 | 0 | 0 | 0 | 0 | 0 | 0 | 0 | 0 | 0 | 0 | 0 | Tribal | TRUE | N/A | N/A | N/A | N/A | N/A | N/A | N/A | N/A | N/A | N/A | N/A | N/A | N/A | N/A | N/A | N/A
NMED Minor Sources | 35 | Sandoval, NM | 35043 | Cabezon Compressor Station | 043 | EQPT | 8 | EQHE | Exempt 2 | Liquid Receiver Heater | 35.4844 | -106.9435 | [5 empty] | not provided | Midstream Unclassified | 0.12 | 0.01 | 0.1 | 0.02 | 0 | 0.12 | 0.01 | 0.1 | 0.02 | 0 | 0 | 0 | 0 | 0 | 0 | 0 | 0 | 0 | 0 | 0 | Tribal | TRUE | N/A | N/A | N/A | N/A | N/A | N/A | N/A | N/A | N/A | N/A | N/A | N/A | N/A | N/A | N/A | N/A
NMED Minor Sources | 35 | Sandoval, NM | 35043 | Cabezon Compressor Station | 043 | EQPT | 9 | EQHE | Exempt 3 | Liquid Knockout Heater | 35.4844 | -106.9435 | [5 empty] | not provided | Midstream Unclassified | 0.12 | 0.01 | 0.1 | 0.02 | 0 | 0.12 | 0.01 | 0.1 | 0.02 | 0 | 0 | 0 | 0 | 0 | 0 | 0 | 0 | 0 | 0 | 0 | Tribal | TRUE | N/A | N/A | N/A | N/A | N/A | N/A | N/A | N/A | N/A | N/A | N/A | N/A | N/A | N/A | N/A | N/A
NMED Minor Sources | 35 | Sandoval, NM | 35043 | Cabezon Compressor Station | 043 | EQPT | 10 | EQHE | Exempt 4 | Liquid Knockout Heater | 35.4844 | -106.9435 | [5 empty] | not provided | Midstream Unclassified | 0.12 | 0.01 | 0.1 | 0.02 | 0 | 0.12 | 0.01 | 0.1 | 0.02 | 0 | 0 | 0 | 0 | 0 | 0 | 0 | 0 | 0 | 0 | 0 | Tribal | TRUE | N/A | N/A | N/A | N/A | N/A | N/A | N/A | N/A | N/A | N/A | N/A | N/A | N/A | N/A | N/A | N/A
NMED Minor Sources | 35 | San Juan, NM | 35045 | Angel Peak Site 3 Compressor Station GCP1-1567 | 045 | EQPT | 5 | EQTN | T-6 | Methanol tank 100 bbl | 36.5941 | -107.9137 | 1.8288 | 288.71 | 0 | 0 | Vertical | not provided | Midstream Unclassified | 0 | 0 | 0 | 0 | 0 | 0 | 0 | 0 | 0 | 0 | 0 | 0 | 0 | 0 | 0 | 0 | 0 | 0 | 0 | 0 | Private/State | TRUE | N/A | N/A | N/A | N/A | N/A | N/A | N/A | N/A | N/A | N/A | N/A | N/A | N/A | N/A | N/A | N/A
NMED Minor Sources | 35 | San Juan, NM | 35045 | Angel Peak Site 3 Compressor Station GCP1-1567 | 045 | EQPT | 7 | EQTN | T-7 | Methanol tank 100 bbl | 36.5941 | -107.9137 | 1.8288 | 288.71 | 0 | 0 | Vertical | not provided | Midstream Unclassified | 0 | 0 | 0 | 0 | 0 | 0 | 0 | 0 | 0 | 0 | 0 | 0 | 0 | 0 | 0 | 0 | 0 | 0 | 0 | 0 | Private/State | TRUE | N/A | N/A | N/A | N/A | N/A | N/A | N/A | N/A | N/A | N/A | N/A | N/A | N/A | N/A | N/A | N/A
NMED Minor Sources | 35 | San Juan, NM | 35045 | Angel Peak Site 3 Compressor Station GCP1-1567 | 045 | EQPT | 8 | EQTN | T-8 | Methanol tank 13.1 bbl | 36.5941 | -107.9137 | 1.8288 | 288.71 | 0 | 0 | Vertical | not provided | Midstream Unclassified | 0 | 0 | 0 | 0 | 0 | 0 | 0 | 0 | 0 | 0 | 0 | 0 | 0 | 0 | 0 | 0 | 0 | 0 | 0 | 0 | Private/State | TRUE | N/A | N/A | N/A | N/A | N/A | N/A | N/A | N/A | N/A | N/A | N/A | N/A | N/A | N/A | N/A | N/A
NMED Minor Sources | 35 | San Juan, NM | 35045 | Angel Peak Site 3 Compressor Station GCP1-1567 | 045 | EQPT | 10 | EQTN | T-10 | Condensate Tank 210 Bbl | 36.5941 | -107.9137 | 4.572 | 288.71 | 0 | 0 | Vertical | not provided | Midstream Unclassified | 0 | 4.9 | 0 | 0 | 0 | 0 | 0 | 0 | 0 | 0 | 0 | 4.9 | 0 | 0 | 0 | 0 | 0 | 0 | 0 | 0 | Private/State | TRUE | N/A | N/A | N/A | N/A | N/A | N/A | N/A | N/A | N/A | N/A | N/A | N/A | N/A | N/A | N/A | N/A
NMED Minor Sources | 35 | San Juan, NM | 35045 | Angel Peak Site 3 Compressor Station GCP1-1567 | 045 | EQPT | 11 | EQTN | T-11 | Produced Water 120 bbl | 36.5941 | -107.9137 | 0.6096 | 288.71 | 0 | 0 | Vertical | not provided | Midstream Unclassified | 0 | 0 | 0 | 0 | 0 | 0 | 0 | 0 | 0 | 0 | 0 | 0 | 0 | 0 | 0 | 0 | 0 | 0 | 0 | 0 | Private/State | TRUE | N/A | N/A | N/A | N/A | N/A | N/A | N/A | N/A | N/A | N/A | N/A | N/A | N/A | N/A | N/A | N/A
NMED Minor Sources | 35 | San Juan, NM | 35045 | Angel Peak Site 3 Compressor Station GCP1-1567 | 045 | EQPT | 12 | EQLU | LOAD | Truck Loading | 36.5941 | -107.9137 | [5 empty] | not provided | Midstream Unclassified | 0 | 0 | 0 | 0 | 0 | 0 | 0 | 0 | 0 | 0 | 0 | 0 | 0 | 0 | 0 | 0 | 0 | 0 | 0 | 0 | Private/State | TRUE | N/A | N/A | N/A | N/A | N/A | N/A | N/A | N/A | N/A | N/A | N/A | N/A | N/A | N/A | N/A | N/A
NMED Minor Sources | 35 | San Juan, NM | 35045 | Angel Peak Site 3 Compressor Station GCP1-1567 | 045 | EQPT | 13 | EQDY | INST | Instrument Gas Dryer | 36.5941 | -107.9137 | [5 empty] | not provided | Midstream Unclassified | 0 | 32.7 | 0 | 0 | 0 | 0 | 0 | 0 | 0 | 0 | 0 | 32.7 | 0 | 0 | 0 | 0 | 0 | 0 | 0 | 0 | Private/State | TRUE | N/A | N/A | N/A | N/A | N/A | N/A | N/A | N/A | N/A | N/A | N/A | N/A | N/A | N/A | N/A | N/A
NMED Minor Sources | 35 | San Juan, NM | 35045 | Angel Peak Site 3 Compressor Station GCP1-1567 | 045 | EQPT | 14 | EQIC | 1 | Caterpillar G3612 TALE 3335 Hp | 36.8726 | -107.8998 | 6.7056 | 723.15 | 34.351 | 1.0363 | Vertical | not provided | Midstream Unclassified | 25.9 | 22.6 | 92.6 | 1.4 | 1 | 0 | 0 | 0 | 0 | 0 | 25.9 | 22.6 | 92.6 | 1.4 | 1 | 0 | 0 | 0 | 0 | 0 | Private/State | TRUE | N/A | N/A | N/A | N/A | N/A | N/A | N/A | N/A | N/A | N/A | N/A | N/A | N/A | N/A | N/A | N/A
NMED Minor Sources | 35 | San Juan, NM | 35045 | Angel Peak Site 3 Compressor Station GCP1-1567 | 045 | RPNT | 2 | RPNT | FUG | Fugitives | 36.5941 | -107.9137 | [5 empty] | not provided | Midstream Unclassified | 0 | 3.2 | 0 | 0 | 0 | 0 | 0 | 0 | 0 | 0 | 0 | 3.2 | 0 | 0 | 0 | 0 | 0 | 0 | 0 | 0 | Private/State | TRUE | N/A | N/A | N/A | N/A | N/A | N/A | N/A | N/A | N/A | N/A | N/A | N/A | N/A | N/A | N/A | N/A
NMED Minor Sources | 35 | San Juan, NM | 35045 | Angel Peak Site 3 Compressor Station GCP1-1567 | 045 | RPNT | 3 | RPNT | SSM | SSM blowdown, maintenance, startup | 36.5941 | -107.9137 | [5 empty] | not provided | Midstream Unclassified | 0 | 5.5 | 0 | 0 | 0 | 0 | 0 | 0 | 0 | 0 | 0 | 5.5 | 0 | 0 | 0 | 0 | 0 | 0 | 0 | 0 | Private/State | TRUE | N/A | N/A | N/A | N/A | N/A | N/A | N/A | N/A | N/A | N/A | N/A | N/A | N/A | N/A | N/A | N/A
NMED Minor Sources | 35 | San Juan, NM | 35045 | Ballard Compressor Station GCP1-1585 | 045 | EQPT | 1 | EQIC | 001 | CATERPILLAR 3612 TALE | 36.4589 | -107.7526 | 6.7056 | 723.15 | 34.351 | 1.0363 | Vertical | not provided | Midstream Unclassified | 24 | 10 | 6.9 | 1.3 | 0 | 0 | 0 | 0 | 0 | 0 | 24 | 10 | 6.9 | 1.3 | 0 | 0 | 0 | 0 | 0 | 0 | Private/State | TRUE | N/A | N/A | N/A | N/A | N/A | N/A | N/A | N/A | N/A | N/A | N/A | N/A | N/A | N/A | N/A | N/A
NMED Minor Sources | 35 | San Juan, NM | 35045 | Ballard Compressor Station GCP1-1585 | 045 | EQPT | 12 | EQDY | INST | Instrument gas (dryer) | 36.4581 | -107.7529 | [5 empty] | not provided | Midstream Unclassified | 0 | 32.7 | 0 | 0 | 0 | 0 | 0 | 0 | 0 | 0 | 0 | 32.7 | 0 | 0 | 0 | 0 | 0 | 0 | 0 | 0 | Private/State | TRUE | N/A | N/A | N/A | N/A | N/A | N/A | N/A | N/A | N/A | N/A | N/A | N/A | N/A | N/A | N/A | N/A
NMED Minor Sources | 35 | San Juan, NM | 35045 | Ballard Compressor Station GCP1-1585 | 045 | EQPT | 13 | EQTN | TK1 | Condensate Tank 210bbl | 36.4601 | -107.753 | 4.572 |  |  | 3.048 | Vertical | not provided | Midstream Unclassified | 0 | 1.6 | 0 | 0 | 0 | 0 | 0 | 0 | 0 | 0 | 0 | 1.6 | 0 | 0 | 0 | 0 | 0 | 0 | 0 | 0 | Private/State | TRUE | N/A | N/A | N/A | N/A | N/A | N/A | N/A | N/A | N/A | N/A | N/A | N/A | N/A | N/A | N/A | N/A
NMED Minor Sources | 35 | San Juan, NM | 35045 | Ballard Compressor Station GCP1-1585 | 045 | EQPT | 14 | EQTN | TK2 | Condensate Tank 210 Bbl | 36.4601 | -107.753 | 4.572 |  |  | 3.048 | Vertical | not provided | Midstream Unclassified | 0 | 5.7 | 0 | 0 | 0 | 0 | 0 | 0 | 0 | 0 | 0 | 5.7 | 0 | 0 | 0 | 0 | 0 | 0 | 0 | 0 | Private/State | TRUE | N/A | N/A | N/A | N/A | N/A | N/A | N/A | N/A | N/A | N/A | N/A | N/A | N/A | N/A | N/A | N/A
NMED Minor Sources | 35 | San Juan, NM | 35045 | Ballard Compressor Station GCP1-1585 | 045 | EQPT | 15 | EQTN | TK-3 | Methanol 210 bbl | 36.4601 | -107.753 | [5 empty] | not provided | Midstream Unclassified | 0 | 0 | 0 | 0 | 0 | 0 | 0 | 0 | 0 | 0 | 0 | 0 | 0 | 0 | 0 | 0 | 0 | 0 | 0 | 0 | Private/State | TRUE | N/A | N/A | N/A | N/A | N/A | N/A | N/A | N/A | N/A | N/A | N/A | N/A | N/A | N/A | N/A | N/A
NMED Minor Sources | 35 | San Juan, NM | 35045 | Ballard Compressor Station GCP1-1585 | 045 | EQPT | 16 | EQIC | 002 | CATERPILLAR 3612 TALE | 36.4589 | -107.7526 | 6.096 | 737.59 | 25.5727 | 0.66142 | Vertical | not provided | Midstream Unclassified | 24 | 18.2 | 85.7 | 1.3 | 0 | 0 | 0 | 0 | 0 | 0 | 24 | 18.2 | 85.7 | 1.3 | 0 | 0 | 0 | 0 | 0 | 0 | Private/State | TRUE | N/A | N/A | N/A | N/A | N/A | N/A | N/A | N/A | N/A | N/A | N/A | N/A | N/A | N/A | N/A | N/A
NMED Minor Sources | 35 | San Juan, NM | 35045 | Ballard Compressor Station GCP1-1585 | 045 | RPNT | 8 | RPNT | FUG | Fugitive Emissions | 36.4581 | -107.7529 | [5 empty] | not provided | Midstream Unclassified | 0 | 8.6 | 0 | 0 | 0 | 0 | 0 | 0 | 0 | 0 | 0 | 8.6 | 0 | 0 | 0 | 0 | 0 | 0 | 0 | 0 | Private/State | TRUE | N/A | N/A | N/A | N/A | N/A | N/A | N/A | N/A | N/A | N/A | N/A | N/A | N/A | N/A | N/A | N/A
NMED Minor Sources | 35 | San Juan, NM | 35045 | Ballard Compressor Station GCP1-1585 | 045 | RPNT | 9 | RPTP | LOAD | Truck Loading | 36.4581 | -107.7529 | [5 empty] | not provided | Midstream Unclassified | 0 | 8.6 | 0 | 0 | 0 | 0 | 0 | 0 | 0 | 0 | 0 | 8.6 | 0 | 0 | 0 | 0 | 0 | 0 | 0 | 0 | Private/State | TRUE | N/A | N/A | N/A | N/A | N/A | N/A | N/A | N/A | N/A | N/A | N/A | N/A | N/A | N/A | N/A | N/A
NMED Minor Sources | 35 | San Juan, NM | 35045 | Ballard Compressor Station GCP1-1585 | 045 | RPNT | 10 | RPSV | SSM | Start up Shut down emissions | 36.4581 | -107.7529 | [5 empty] | not provided | Midstream Unclassified | 0 | 12.9 | 0 | 0 | 0 | 0 | 0 | 0 | 0 | 0 | 0 | 12.9 | 0 | 0 | 0 | 0 | 0 | 0 | 0 | 0 | Private/State | TRUE | N/A | N/A | N/A | N/A | N/A | N/A | N/A | N/A | N/A | N/A | N/A | N/A | N/A | N/A | N/A | N/A
NMED Minor Sources | 35 | San Juan, NM | 35045 | San Juan River Mainlline Station | 045 | EQPT | 2 | EQTU | 002 | Solar Saturn 10-T1202 1163 hp turbine | 36.7573 | -108.3675 | 5.7912 | 720.37 | 35.9664 | 0.762 | Vertical | not provided | Midstream Unclassified | 17.5 | 7 | 29.2 | 0.01 | 0 | 0 | 0 | 0 | 0 | 0 | 17.5 | 7 | 29.2 | 0.01 | 0 | 0 | 0 | 0 | 0 | 0 | Private/State | TRUE | N/A | N/A | N/A | N/A | N/A | N/A | N/A | N/A | N/A | N/A | N/A | N/A | N/A | N/A | N/A | N/A
NMED Minor Sources | 35 | San Juan, NM | 35045 | San Juan River Mainlline Station | 045 | EQPT | 3 | EQTU | 003 | Solar Saturn 10-T1202 1163 hp turbine | 36.7573 | -108.3675 | 0 | 255.37 | 0 | 0 | Vertical | not provided | Midstream Unclassified | 17.5 | 7 | 29.2 | 0 | 0 | 0 | 0 | 0 | 0 | 0 | 17.5 | 7 | 29.2 | 0 | 0 | 0 | 0 | 0 | 0 | 0 | Private/State | TRUE | N/A | N/A | N/A | N/A | N/A | N/A | N/A | N/A | N/A | N/A | N/A | N/A | N/A | N/A | N/A | N/A
NMED Minor Sources | 35 | San Juan, NM | 35045 | San Juan River Mainlline Station | 045 | EQPT | 4 | EQTU | 004 | Solar Saturn 10-T1202 1163 hp turbine | 36.7573 | -108.3675 | 5.4864 | 720.37 | 56.0832 | 0.6096 | Vertical | not provided | Midstream Unclassified | 17.5 | 7 | 29.2 | 0.01 | 0 | 0 | 0 | 0 | 0 | 0 | 17.5 | 7 | 29.2 | 0.01 | 0 | 0 | 0 | 0 | 0 | 0 | Private/State | TRUE | N/A | N/A | N/A | N/A | N/A | N/A | N/A | N/A | N/A | N/A | N/A | N/A | N/A | N/A | N/A | N/A
NMED Minor Sources | 35 | San Juan, NM | 35045 | San Juan River Mainlline Station | 045 | RPNT | 1 | RPNT | SSM&M | Startup, Shutdown, Maintenance, and Malfunctions | 36.7548 | -108.3671 | [5 empty] | not provided | Midstream Unclassified | 0 | 10 | 0 | 0 | 0 | 0 | 0 | 0 | 0 | 0 | 0 | 10 | 0 | 0 | 0 | 0 | 0 | 0 | 0 | 0 | Private/State | TRUE | N/A | N/A | N/A | N/A | N/A | N/A | N/A | N/A | N/A | N/A | N/A | N/A | N/A | N/A | N/A | N/A
NMED Minor Sources | 35 | San Juan, NM | 35045 | 3B-1 Turley Compressor Station | 045 | EQPT | 6 | EQTN | 003 | 210 bbl Condensate Tank | 36.7679 | -107.7903 | 4.572 | 293.26 | 0.073152 | 0.10058 | Vertical | not provided | Midstream Unclassified | 0 | 44 | 0 | 0 | 0 | 0 | 0 | 0 | 0 | 0 | 0 | 0 | 0 | 0 | 0 | 0 | 44 | 0 | 0 | 0 | Federal | TRUE | N/A | N/A | N/A | N/A | N/A | N/A | N/A | N/A | N/A | N/A | N/A | N/A | N/A | N/A | N/A | N/A
NMED Minor Sources | 35 | San Juan, NM | 35045 | 3B-1 Turley Compressor Station | 045 | EQPT | 7 | EQTN | T201 | 500 bbl condensate tank | 36.7679 | -107.7903 | 4.8768 | 293.26 | 0.073152 | 0.10058 | Vertical | not provided | Midstream Unclassified | 0 | 55.8 | 0 | 0 | 0 | 0 | 0 | 0 | 0 | 0 | 0 | 0 | 0 | 0 | 0 | 0 | 55.8 | 0 | 0 | 0 | Federal | TRUE | N/A | N/A | N/A | N/A | N/A | N/A | N/A | N/A | N/A | N/A | N/A | N/A | N/A | N/A | N/A | N/A
NMED Minor Sources | 35 | San Juan, NM | 35045 | 3B-1 Turley Compressor Station | 045 | EQPT | 8 | EQLU | LOAD | Truck Loading | 36.7679 | -107.7903 | [5 empty] | not provided | Midstream Unclassified | 0 | 3.3 | 0 | 0 | 0 | 0 | 0 | 0 | 0 | 0 | 0 | 0 | 0 | 0 | 0 | 0 | 3.3 | 0 | 0 | 0 | Federal | TRUE | N/A | N/A | N/A | N/A | N/A | N/A | N/A | N/A | N/A | N/A | N/A | N/A | N/A | N/A | N/A | N/A
NMED Minor Sources | 35 | San Juan, NM | 35045 | 3B-1 Turley Compressor Station | 045 | EQPT | 9 | EQTN | T202 | 500 bbl condensate tank | 36.7679 | -107.7903 | 4.8768 | 293.26 | 0.073152 | 0.10058 | Vertical | not provided | Midstream Unclassified | 0 | 55.8 | 0 | 0 | 0 | 0 | 0 | 0 | 0 | 0 | 0 | 0 | 0 | 0 | 0 | 0 | 55.8 | 0 | 0 | 0 | Federal | TRUE | N/A | N/A | N/A | N/A | N/A | N/A | N/A | N/A | N/A | N/A | N/A | N/A | N/A | N/A | N/A | N/A
NMED Minor Sources | 35 | San Juan, NM | 35045 | 3B-1 Turley Compressor Station | 045 | EQPT | 34281 | EQIC | 001 | Caterpillar G3612 TALE | 36.7681 | -107.7931 | 6.7056 | 723.15 | 34.351 | 1.0363 | Vertical | not provided | Midstream Unclassified | 22.9 | 18.6 | 80 | 1.3 | 0.9 | 0 | 0 | 0 | 0 | 0 | 0 | 0 | 0 | 0 | 0 | 22.9 | 18.6 | 80 | 1.3 | 0.9 | Federal | TRUE | N/A | N/A | N/A | N/A | N/A | N/A | N/A | N/A | N/A | N/A | N/A | N/A | N/A | N/A | N/A | N/A
NMED Minor Sources | 35 | San Juan, NM | 35045 | 3B-1 Turley Compressor Station | 045 | RPNT | 1 | RPNT | FUG | Sitewide Fugitives | 36.7679 | -107.7903 | [5 empty] | not provided | Midstream Unclassified | 0 | 10.4 | 0 | 0 | 0 | 0 | 0 | 0 | 0 | 0 | 0 | 0 | 0 | 0 | 0 | 0 | 10.4 | 0 | 0 | 0 | Federal | TRUE | N/A | N/A | N/A | N/A | N/A | N/A | N/A | N/A | N/A | N/A | N/A | N/A | N/A | N/A | N/A | N/A
NMED Minor Sources | 35 | San Juan, NM | 35045 | 3B-1 Turley Compressor Station | 045 | RPNT | 2 | RPTP | SSM | SSM | 36.7679 | -107.7903 | [5 empty] | not provided | Midstream Unclassified | 0 | 14.7 | 0 | 0 | 0 | 0 | 0 | 0 | 0 | 0 | 0 | 0 | 0 | 0 | 0 | 0 | 14.7 | 0 | 0 | 0 | Federal | TRUE | N/A | N/A | N/A | N/A | N/A | N/A | N/A | N/A | N/A | N/A | N/A | N/A | N/A | N/A | N/A | N/A
NMED Minor Sources | 35 | San Juan, NM | 35045 | 3B-1 Turley Compressor Station | 045 | RPNT | 3 | RPNT | MALF | Malfunction Emissions | 36.7679 | -107.7903 | [5 empty] | not provided | Midstream Unclassified | 0 | 10 | 0 | 0 | 0 | 0 | 0 | 0 | 0 | 0 | 0 | 0 | 0 | 0 | 0 | 0 | 10 | 0 | 0 | 0 | Federal | TRUE | N/A | N/A | N/A | N/A | N/A | N/A | N/A | N/A | N/A | N/A | N/A | N/A | N/A | N/A | N/A | N/A
NMED Minor Sources | 35 | San Juan, NM | 35045 | Kutz Compressor Station GCP1-1575 | 045 | EQPT | 4 | EQDY | INST | Instrument gas (dryer) | 36.7223 | -108.0893 | [5 empty] | not provided | Midstream Unclassified | 0 | 30.3 | 0 | 0 | 0 | 0 | 0 | 0 | 0 | 0 | 0 | 30.3 | 0 | 0 | 0 | 0 | 0 | 0 | 0 | 0 | Private/State | TRUE | N/A | N/A | N/A | N/A | N/A | N/A | N/A | N/A | N/A | N/A | N/A | N/A | N/A | N/A | N/A | N/A
NMED Minor Sources | 35 | San Juan, NM | 35045 | Kutz Compressor Station GCP1-1575 | 045 | EQPT | 5 | EQTN | Tank 1 | Condensate Tank | 36.7223 | -108.0893 | 4.572 | 297.59 | 0 | 0 | Vertical | not provided | Midstream Unclassified | 0 | 2.2 | 0 | 0 | 0 | 0 | 0 | 0 | 0 | 0 | 0 | 2.2 | 0 | 0 | 0 | 0 | 0 | 0 | 0 | 0 | Private/State | TRUE | N/A | N/A | N/A | N/A | N/A | N/A | N/A | N/A | N/A | N/A | N/A | N/A | N/A | N/A | N/A | N/A
NMED Minor Sources | 35 | San Juan, NM | 35045 | Kutz Compressor Station GCP1-1575 | 045 | EQPT | 6 | EQTN | Tank 2 | Condensate Tank | 36.7223 | -108.0893 | 4.572 | 297.59 | 0 | 0 | Vertical | not provided | Midstream Unclassified | 0 | 2.2 | 0 | 0 | 0 | 0 | 0 | 0 | 0 | 0 | 0 | 2.2 | 0 | 0 | 0 | 0 | 0 | 0 | 0 | 0 | Private/State | TRUE | N/A | N/A | N/A | N/A | N/A | N/A | N/A | N/A | N/A | N/A | N/A | N/A | N/A | N/A | N/A | N/A
NMED Minor Sources | 35 | San Juan, NM | 35045 | Kutz Compressor Station GCP1-1575 | 045 | EQPT | 7 | EQTN | Tank 3 | Condensate Tank | 36.7223 | -108.0893 | 4.572 | 297.59 | 0 | 0 | Vertical | not provided | Midstream Unclassified | 0 | 0.9 | 0 | 0 | 0 | 0 | 0 | 0 | 0 | 0 | 0 | 0.9 | 0 | 0 | 0 | 0 | 0 | 0 | 0 | 0 | Private/State | TRUE | N/A | N/A | N/A | N/A | N/A | N/A | N/A | N/A | N/A | N/A | N/A | N/A | N/A | N/A | N/A | N/A
NMED Minor Sources | 35 | San Juan, NM | 35045 | Kutz Compressor Station GCP1-1575 | 045 | EQPT | 8 | EQTN | Tank 4 | Condensate Tank | 36.7223 | -108.0893 | 4.572 | 297.59 | 0 | 0 | Vertical | not provided | Midstream Unclassified | 0 | 0.9 | 0 | 0 | 0 | 0 | 0 | 0 | 0 | 0 | 0 | 0.9 | 0 | 0 | 0 | 0 | 0 | 0 | 0 | 0 | Private/State | TRUE | N/A | N/A | N/A | N/A | N/A | N/A | N/A | N/A | N/A | N/A | N/A | N/A | N/A | N/A | N/A | N/A
NMED Minor Sources | 35 | San Juan, NM | 35045 | Kutz Compressor Station GCP1-1575 | 045 | EQPT | 9 | EQIC | 001 | CATERPILLAR 3612 | 36.7208 | -108.0798 | 6.7056 | 723.15 | 34.351 | 1.0363 | Vertical | not provided | Midstream Unclassified | 25.9 | 19.6 | 80.5 | 7 | 0 | 0 | 0 | 0 | 0 | 0 | 25.9 | 19.6 | 80.5 | 7 | 0 | 0 | 0 | 0 | 0 | 0 | Private/State | TRUE | N/A | N/A | N/A | N/A | N/A | N/A | N/A | N/A | N/A | N/A | N/A | N/A | N/A | N/A | N/A | N/A
NMED Minor Sources | 35 | San Juan, NM | 35045 | Kutz Compressor Station GCP1-1575 | 045 | EQPT | 10 | EQIC | 002 | CATERPILLAR 3612 | 36.7208 | -108.0798 | 6.7056 | 723.15 | 34.351 | 1.0363 | Vertical | not provided | Midstream Unclassified | 25.9 | 10.8 | 6.4 | 7 | 1 | 0 | 0 | 0 | 0 | 0 | 25.9 | 10.8 | 6.4 | 7 | 1 | 0 | 0 | 0 | 0 | 0 | Private/State | TRUE | N/A | N/A | N/A | N/A | N/A | N/A | N/A | N/A | N/A | N/A | N/A | N/A | N/A | N/A | N/A | N/A
NMED Minor Sources | 35 | San Juan, NM | 35045 | Kutz Compressor Station GCP1-1575 | 045 | RPNT | 2 | RPNT | FUG | Fugitives | 36.7223 | -108.0893 | [5 empty] | not provided | Midstream Unclassified | 0 | 7.8 | 0 | 0 | 0 | 0 | 0 | 0 | 0 | 0 | 0 | 7.8 | 0 | 0 | 0 | 0 | 0 | 0 | 0 | 0 | Private/State | TRUE | N/A | N/A | N/A | N/A | N/A | N/A | N/A | N/A | N/A | N/A | N/A | N/A | N/A | N/A | N/A | N/A
NMED Minor Sources | 35 | San Juan, NM | 35045 | Kutz Compressor Station GCP1-1575 | 045 | RPNT | 3 | RPTP | LOAD | Truck Loading | 36.7223 | -108.0893 | [5 empty] | not provided | Midstream Unclassified | 0 | 3.4 | 0 | 0 | 0 | 0 | 0 | 0 | 0 | 0 | 0 | 3.4 | 0 | 0 | 0 | 0 | 0 | 0 | 0 | 0 | Private/State | TRUE | N/A | N/A | N/A | N/A | N/A | N/A | N/A | N/A | N/A | N/A | N/A | N/A | N/A | N/A | N/A | N/A
NMED Minor Sources | 35 | San Juan, NM | 35045 | Kutz Compressor Station GCP1-1575 | 045 | RPNT | 4 | RPSV | SSM | Start up Shut down emissions | 36.7223 | -108.0893 | [5 empty] | not provided | Midstream Unclassified | 0 | 9.7 | 0 | 0 | 0 | 0 | 0 | 0 | 0 | 0 | 0 | 9.7 | 0 | 0 | 0 | 0 | 0 | 0 | 0 | 0 | Private/State | TRUE | N/A | N/A | N/A | N/A | N/A | N/A | N/A | N/A | N/A | N/A | N/A | N/A | N/A | N/A | N/A | N/A
NMED Minor Sources | 35 | San Juan, NM | 35045 | Rudy Compressor Station | 045 | EQPT | 10 | EQIC | E1R | Ajax DPC-2802 LE | 36.6756 | -107.9575 | 6.096 | 513.71 | 9.4488 | 0.43891 | Vertical | not provided | Midstream Unclassified | 6.5 | 3.9 | 3.9 | 0 | 0 | 0 | 0 | 0 | 0 | 0 | 0 | 0 | 0 | 0 | 0 | 6.5 | 3.9 | 3.9 | 0 | 0 | Federal | TRUE | N/A | N/A | N/A | N/A | N/A | N/A | N/A | N/A | N/A | N/A | N/A | N/A | N/A | N/A | N/A | N/A
NMED Minor Sources | 35 | San Juan, NM | 35045 | Cox Canyon Compressor Station | 045 | EQPT | 2 | EQSV | DEHY-1b | 5 MMscfd TEG Dehy | 36.9689 | -107.91 | 4.572 |  |  | 0.051816 | Horizontal | not provided | Midstream Unclassified | 0 | 18.2 | 0 | 0 | 0 | 0 | 0 | 0 | 0 | 0 | 0 | 18.2 | 0 | 0 | 0 | 0 | 0 | 0 | 0 | 0 | Private/State | TRUE | N/A | N/A | N/A | N/A | N/A | N/A | N/A | N/A | N/A | N/A | N/A | N/A | N/A | N/A | N/A | N/A
NMED Minor Sources | 35 | San Juan, NM | 35045 | Cox Canyon Compressor Station | 045 | EQPT | 5 | EQIC | E-1R | 2SLB Ajax DPC-2802LE | 36.9488 | -107.9199 | 6.096 | 513.71 | 9.4488 | 0.42672 | Horizontal | not provided | Midstream Unclassified | 6.4 | 3.8 | 3.8 | 0 | 0 | 0 | 0 | 0 | 0 | 0 | 6.4 | 3.8 | 3.8 | 0 | 0 | 0 | 0 | 0 | 0 | 0 | Private/State | TRUE | N/A | N/A | N/A | N/A | N/A | N/A | N/A | N/A | N/A | N/A | N/A | N/A | N/A | N/A | N/A | N/A
NMED Minor Sources | 35 | San Juan, NM | 35045 | Blanco Compressor Station | 045 | EQPT | 1 | EQTU | 001 | Solar Saturn | 36.7668 | -107.8065 | 6.7056 | 710.37 | 61.5696 | 0.4572 | Vertical | not provided | Midstream Unclassified | 11.4 | 0.4 | 4.38 | 0 | 0 | 0 | 0 | 0 | 0 | 0 | 0 | 0 | 0 | 0 | 0 | 11.4 | 0.4 | 4.38 | 0 | 0 | Federal | TRUE | N/A | N/A | N/A | N/A | N/A | N/A | N/A | N/A | N/A | N/A | N/A | N/A | N/A | N/A | N/A | N/A
NMED Minor Sources | 35 | San Juan, NM | 35045 | Blanco Compressor Station | 045 | EQPT | 3 | EQTU | 003 | Solar Saturn | 36.7668 | -107.8065 | 6.7056 | 700.37 | 45.72 | 0.4572 | Vertical | not provided | Midstream Unclassified | 12.3 | 0.44 | 9.4 | 0 | 0 | 0 | 0 | 0 | 0 | 0 | 0 | 0 | 0 | 0 | 0 | 12.3 | 0.44 | 9.4 | 0 | 0 | Federal | TRUE | N/A | N/A | N/A | N/A | N/A | N/A | N/A | N/A | N/A | N/A | N/A | N/A | N/A | N/A | N/A | N/A
NMED Minor Sources | 35 | San Juan, NM | 35045 | Blanco Compressor Station | 045 | EQPT | 5 | EQIC | 005 | Detroit Diesel Generator Engine | 36.7668 | -107.8065 | 3.048 | 666.48 | 45.72 | 0.09144 | Vertical | not provided | Midstream Unclassified | 2 | 1.4 | 3.9 | 6.82 | 2.2 | 0 | 0 | 0 | 0 | 0 | 0 | 0 | 0 | 0 | 0 | 2 | 1.4 | 3.9 | 6.82 | 2.2 | Federal | TRUE | N/A | N/A | N/A | N/A | N/A | N/A | N/A | N/A | N/A | N/A | N/A | N/A | N/A | N/A | N/A | N/A
NMED Minor Sources | 35 | San Juan, NM | 35045 | Blanco Compressor Station | 045 | EQPT | 6 | EQIC | 006 | Detroit Diesel Generator Engine | 36.7668 | -107.8065 | 3.048 | 666.48 | 45.72 | 0.09144 | Vertical | not provided | Midstream Unclassified | 1.2 | 0.1 | 0.1 | 0.4 | 0 | 0 | 0 | 0 | 0 | 0 | 0 | 0 | 0 | 0 | 0 | 1.2 | 0.1 | 0.1 | 0.4 | 0 | Federal | TRUE | N/A | N/A | N/A | N/A | N/A | N/A | N/A | N/A | N/A | N/A | N/A | N/A | N/A | N/A | N/A | N/A
NMED Minor Sources | 35 | San Juan, NM | 35045 | Blanco Compressor Station | 045 | EQPT | 7 | EQSV | 14a | Glycol Dehydrator Still Vent | 36.7668 | -107.8065 | 6.096 | 322.04 | 0.3048 | 0.051816 | Vertical | not provided | Midstream Unclassified | 0 | 3.29 | 0 | 0 | 0 | 0 | 0 | 0 | 0 | 0 | 0 | 0 | 0 | 0 | 0 | 0 | 3.29 | 0 | 0 | 0 | Federal | TRUE | N/A | N/A | N/A | N/A | N/A | N/A | N/A | N/A | N/A | N/A | N/A | N/A | N/A | N/A | N/A | N/A
NMED Minor Sources | 35 | San Juan, NM | 35045 | Blanco Compressor Station | 045 | EQPT | 8 | EQTN | T-8 | Condensate Tank | 36.7668 | -107.8065 | [5 empty] | not provided | Midstream Unclassified | 0 | 10.78 | 0 | 0 | 0 | 0 | 0 | 0 | 0 | 0 | 0 | 0 | 0 | 0 | 0 | 0 | 10.78 | 0 | 0 | 0 | Federal | TRUE | N/A | N/A | N/A | N/A | N/A | N/A | N/A | N/A | N/A | N/A | N/A | N/A | N/A | N/A | N/A | N/A
NMED Minor Sources | 35 | San Juan, NM | 35045 | Blanco Compressor Station | 045 | EQPT | 9 | EQTN | T-9 | Condensate Tank | 36.7668 | -107.8065 | [5 empty] | not provided | Midstream Unclassified | 0 | 10.78 | 0 | 0 | 0 | 0 | 0 | 0 | 0 | 0 | 0 | 0 | 0 | 0 | 0 | 0 | 10.78 | 0 | 0 | 0 | Federal | TRUE | N/A | N/A | N/A | N/A | N/A | N/A | N/A | N/A | N/A | N/A | N/A | N/A | N/A | N/A | N/A | N/A
NMED Minor Sources | 35 | San Juan, NM | 35045 | Blanco Compressor Station | 045 | EQPT | 13 | EQTU | 002 | Solar Saturn | 36.7668 | -107.8065 | 6.7056 | 710.37 | 45.72 | 0.4572 | Vertical | not provided | Midstream Unclassified | 11.4 | 0.4 | 4.38 | 0 | 0 | 0 | 0 | 0 | 0 | 0 | 0 | 0 | 0 | 0 | 0 | 11.4 | 0.4 | 4.38 | 0 | 0 | Federal | TRUE | N/A | N/A | N/A | N/A | N/A | N/A | N/A | N/A | N/A | N/A | N/A | N/A | N/A | N/A | N/A | N/A
NMED Minor Sources | 35 | San Juan, NM | 35045 | Blanco Compressor Station | 045 | RPNT | 1 | RPNT | 010 | Fugitive | 36.7668 | -107.8065 | [5 empty] | not provided | Midstream Unclassified | 0 | 2.21 | 0 | 0 | 0 | 0 | 0 | 0 | 0 | 0 | 0 | 0 | 0 | 0 | 0 | 0 | 2.21 | 0 | 0 | 0 | Federal | TRUE | N/A | N/A | N/A | N/A | N/A | N/A | N/A | N/A | N/A | N/A | N/A | N/A | N/A | N/A | N/A | N/A
NMED Minor Sources | 35 | San Juan, NM | 35045 | Blanco Compressor Station | 045 | RPNT | 10 | RPNT | M1 | Malfunction Emissions | 36.7675 | -107.8092 | [5 empty] | not provided | Midstream Unclassified | 0 | 2 | 0 | 0 | 0 | 0 | 0 | 0 | 0 | 0 | 0 | 0 | 0 | 0 | 0 | 0 | 2 | 0 | 0 | 0 | Federal | TRUE | N/A | N/A | N/A | N/A | N/A | N/A | N/A | N/A | N/A | N/A | N/A | N/A | N/A | N/A | N/A | N/A
NMED Minor Sources | 35 | San Juan, NM | 35045 | Hare Compressor Station | 045 | EQPT | 1 | EQIC | 001 | White Superior Engine | 36.7169 | -107.8215 | 9.144 | 775.37 | 45.9029 | 0.20422 | Vertical | not provided | Midstream Unclassified | 96 | 8.9 | 9.9 | 0 | 0 | 0 | 0 | 0 | 0 | 0 | 96 | 8.9 | 9.9 | 0 | 0 | 0 | 0 | 0 | 0 | 0 | Private/State | TRUE | N/A | N/A | N/A | N/A | N/A | N/A | N/A | N/A | N/A | N/A | N/A | N/A | N/A | N/A | N/A | N/A
NMED Minor Sources | 35 | San Juan, NM | 35045 | Hare Compressor Station | 045 | EQPT | 2 | EQIC | 002 | Waukesha 7042 GL Engine | 36.7169 | -107.8215 | 6.7056 | 646.48 | 50.5663 | 0.3048 | Vertical | not provided | Midstream Unclassified | 20.4 | 13.6 | 2.5 | 0 | 0 | 0 | 0 | 0 | 0 | 0 | 20.4 | 13.6 | 2.5 | 0 | 0 | 0 | 0 | 0 | 0 | 0 | Private/State | TRUE | N/A | N/A | N/A | N/A | N/A | N/A | N/A | N/A | N/A | N/A | N/A | N/A | N/A | N/A | N/A | N/A
NMED Minor Sources | 35 | San Juan, NM | 35045 | Hare Compressor Station | 045 | EQPT | 3 | EQIC | 003 | Caterpillar G3516 Engine | 36.7169 | -107.8215 | 6.096 | 722.04 | 41.4833 | 0.3048 | Vertical | not provided | Midstream Unclassified | 25.3 | 6 | 2 | 0 | 0 | 0 | 0 | 0 | 0 | 0 | 25.3 | 6 | 2 | 0 | 0 | 0 | 0 | 0 | 0 | 0 | Private/State | TRUE | N/A | N/A | N/A | N/A | N/A | N/A | N/A | N/A | N/A | N/A | N/A | N/A | N/A | N/A | N/A | N/A
NMED Minor Sources | 35 | San Juan, NM | 35045 | Hare Compressor Station | 045 | EQPT | 4 | EQTN | T1 | Condensate Storage Tank | 36.7144 | -107.8411 | [5 empty] | not provided | Midstream Unclassified | 0 | 31 | 0 | 0 | 0 | 0 | 0 | 0 | 0 | 0 | 0 | 31 | 0 | 0 | 0 | 0 | 0 | 0 | 0 | 0 | Private/State | TRUE | N/A | N/A | N/A | N/A | N/A | N/A | N/A | N/A | N/A | N/A | N/A | N/A | N/A | N/A | N/A | N/A
NMED Minor Sources | 35 | San Juan, NM | 35045 | Hare Compressor Station | 045 | RPNT | 1 | RPNT | M-1 | Malfunction Emissions | 36.7144 | -107.8411 | [5 empty] | not provided | Midstream Unclassified | 0 | 10 | 0 | 0 | 0 | 0 | 0 | 0 | 0 | 0 | 0 | 10 | 0 | 0 | 0 | 0 | 0 | 0 | 0 | 0 | Private/State | TRUE | N/A | N/A | N/A | N/A | N/A | N/A | N/A | N/A | N/A | N/A | N/A | N/A | N/A | N/A | N/A | N/A
NMED Minor Sources | 35 | San Juan, NM | 35045 | Hare Compressor Station | 045 | RPNT | 2 | RPNT | SSM | Startup Shutdown Maintenance | 36.7144 | -107.8411 | [5 empty] | not provided | Midstream Unclassified | 0 | 6.5 | 0 | 0 | 0 | 0 | 0 | 0 | 0 | 0 | 0 | 6.5 | 0 | 0 | 0 | 0 | 0 | 0 | 0 | 0 | Private/State | TRUE | N/A | N/A | N/A | N/A | N/A | N/A | N/A | N/A | N/A | N/A | N/A | N/A | N/A | N/A | N/A | N/A
NMED Minor Sources | 35 | San Juan, NM | 35045 | Hare Compressor Station | 045 | RPNT | 3 | RPNT | F1 | Equipment Leaks | 36.7144 | -107.8411 | [5 empty] | not provided | Midstream Unclassified | 0 | 3.1 | 0 | 0 | 0 | 0 | 0 | 0 | 0 | 0 | 0 | 3.1 | 0 | 0 | 0 | 0 | 0 | 0 | 0 | 0 | Private/State | TRUE | N/A | N/A | N/A | N/A | N/A | N/A | N/A | N/A | N/A | N/A | N/A | N/A | N/A | N/A | N/A | N/A
NMED Minor Sources | 35 | San Juan, NM | 35045 | Rio Vista Compressor Station | 045 | EQPT | 2 | EQTU | 002 | Solar Gas Turbine | 36.696 | -107.9774 | 6.096 | 724.82 | 79.8576 | 0.4572 | Vertical | not provided | Midstream Unclassified | 17.5 | 7 | 29.2 | 0 | 0 | 0 | 0 | 0 | 0 | 0 | 0 | 0 | 0 | 0 | 0 | 17.5 | 7 | 29.2 | 0 | 0 | Federal | TRUE | N/A | N/A | N/A | N/A | N/A | N/A | N/A | N/A | N/A | N/A | N/A | N/A | N/A | N/A | N/A | N/A
NMED Minor Sources | 35 | San Juan, NM | 35045 | Rio Vista Compressor Station | 045 | EQPT | 3 | EQTU | 003 | Solar Gas Turbine | 36.696 | -107.9774 | 6.096 | 724.82 | 79.8576 | 0.4572 | Vertical | not provided | Midstream Unclassified | 124.4 | 4.4 | 34 | 0 | 0 | 0 | 0 | 0 | 0 | 0 | 0 | 0 | 0 | 0 | 0 | 124.4 | 4.4 | 34 | 0 | 0 | Federal | TRUE | N/A | N/A | N/A | N/A | N/A | N/A | N/A | N/A | N/A | N/A | N/A | N/A | N/A | N/A | N/A | N/A
NMED Minor Sources | 35 | San Juan, NM | 35045 | Rio Vista Compressor Station | 045 | EQPT | 6 | EQTU | 001 | Solar Gas Turbine | 36.696 | -107.9774 | 9.144 | 796.48 | 50.292 | 1.0058 | Vertical | not provided | Midstream Unclassified | 17.5 | 7 | 29.2 | 0 | 0 | 0 | 0 | 0 | 0 | 0 | 0 | 0 | 0 | 0 | 0 | 17.5 | 7 | 29.2 | 0 | 0 | Federal | TRUE | N/A | N/A | N/A | N/A | N/A | N/A | N/A | N/A | N/A | N/A | N/A | N/A | N/A | N/A | N/A | N/A
NMED Minor Sources | 35 | San Juan, NM | 35045 | Rio Vista Compressor Station | 045 | RPNT | 1 | RPSV | SSM/M1 | Startup Shutdown Maintenence/Malfunctions | 36.696 | -107.9774 | [5 empty] | not provided | Midstream Unclassified | 0 | 10 | 0 | 0 | 0 | 0 | 0 | 0 | 0 | 0 | 0 | 0 | 0 | 0 | 0 | 0 | 10 | 0 | 0 | 0 | Federal | TRUE | N/A | N/A | N/A | N/A | N/A | N/A | N/A | N/A | N/A | N/A | N/A | N/A | N/A | N/A | N/A | N/A
NMED Minor Sources | 35 | San Juan, NM | 35045 | Williams Four Corners - Pipkin Compressor Station | 045 | EQPT | 3 | EQIC | 1a | Waukesha L7042GL Compressor Engine | 36.6253 | -107.9579 | 6.7056 | 652.59 | 49.3776 | 0.3109 | Vertical | not provided | Midstream Unclassified | 20.4 | 13.6 | 36 | 0 | 0 | 0 | 0 | 0 | 0 | 0 | 0 | 0 | 0 | 0 | 0 | 20.4 | 13.6 | 36 | 0 | 0 | Federal | TRUE | N/A | N/A | N/A | N/A | N/A | N/A | N/A | N/A | N/A | N/A | N/A | N/A | N/A | N/A | N/A | N/A
NMED Minor Sources | 35 | San Juan, NM | 35045 | Williams Four Corners - Pipkin Compressor Station | 045 | EQPT | 5 | EQTN | T1 | Condensate Tank | 36.6236 | -107.9605 | [5 empty] | not provided | Midstream Unclassified | 0 | 0.44 | 0 | 0 | 0 | 0 | 0 | 0 | 0 | 0 | 0 | 0 | 0 | 0 | 0 | 0 | 0.44 | 0 | 0 | 0 | Federal | TRUE | N/A | N/A | N/A | N/A | N/A | N/A | N/A | N/A | N/A | N/A | N/A | N/A | N/A | N/A | N/A | N/A
NMED Minor Sources | 35 | San Juan, NM | 35045 | Williams Four Corners - Pipkin Compressor Station | 045 | EQPT | 9 | EQTN | T5 | Produced Water Tank | 36.6236 | -107.9605 | [5 empty] | not provided | Midstream Unclassified | 0 | 1.4 | 0 | 0 | 0 | 0 | 0 | 0 | 0 | 0 | 0 | 0 | 0 | 0 | 0 | 0 | 1.4 | 0 | 0 | 0 | Federal | TRUE | N/A | N/A | N/A | N/A | N/A | N/A | N/A | N/A | N/A | N/A | N/A | N/A | N/A | N/A | N/A | N/A
NMED Minor Sources | 35 | San Juan, NM | 35045 | Williams Four Corners - Pipkin Compressor Station | 045 | EQPT | 11 | EQIC | 1b | Waukesha F18GL Compressor Engine | 36.6253 | -107.9579 | 6.7056 | 762.04 | 13.9903 | 0.3109 | Vertical | not provided | Midstream Unclassified | 13.9 | 7.1 | 5.3 | 0 | 0 | 0 | 0 | 0 | 0 | 0 | 0 | 0 | 0 | 0 | 0 | 13.9 | 7.1 | 5.3 | 0 | 0 | Federal | TRUE | N/A | N/A | N/A | N/A | N/A | N/A | N/A | N/A | N/A | N/A | N/A | N/A | N/A | N/A | N/A | N/A
NMED Minor Sources | 35 | San Juan, NM | 35045 | Williams Four Corners - Pipkin Compressor Station | 045 | EQPT | 13 | EQIC | 1C | Waukesha H24GL Compressor Engine | 36.6253 | -107.9579 | 6.7056 | 748.71 | 17.0688 | 0.3109 | Vertical | not provided | Midstream Unclassified | 29.3 | 9.4 | 7 | 0 | 0 | 0 | 0 | 0 | 0 | 0 | 0 | 0 | 0 | 0 | 0 | 29.3 | 9.4 | 7 | 0 | 0 | Federal | TRUE | N/A | N/A | N/A | N/A | N/A | N/A | N/A | N/A | N/A | N/A | N/A | N/A | N/A | N/A | N/A | N/A
NMED Minor Sources | 35 | San Juan, NM | 35045 | Williams Four Corners - Pipkin Compressor Station | 045 | EQPT | 14 | EQIC | 1D | Caterpillar 3508 TALE Compressor Engine | 36.6253 | -107.9579 | 6.096 | 729.26 | 46.2077 | 0.20422 | Vertical | not provided | Midstream Unclassified | 10.1 | 2.2 | 11.1 | 0 | 0 | 0 | 0 | 0 | 0 | 0 | 0 | 0 | 0 | 0 | 0 | 10.1 | 2.2 | 11.1 | 0 | 0 | Federal | TRUE | N/A | N/A | N/A | N/A | N/A | N/A | N/A | N/A | N/A | N/A | N/A | N/A | N/A | N/A | N/A | N/A
NMED Minor Sources | 35 | San Juan, NM | 35045 | Williams Four Corners - Pipkin Compressor Station | 045 | RPNT | 1 | RPNT | F1 | Fugitive Emissions | 36.6236 | -107.9605 | [5 empty] | not provided | Midstream Unclassified | 0 | 3 | 0 | 0 | 0 | 0 | 0 | 0 | 0 | 0 | 0 | 0 | 0 | 0 | 0 | 0 | 3 | 0 | 0 | 0 | Federal | TRUE | N/A | N/A | N/A | N/A | N/A | N/A | N/A | N/A | N/A | N/A | N/A | N/A | N/A | N/A | N/A | N/A
NMED Minor Sources | 35 | San Juan, NM | 35045 | Williams Four Corners - Pipkin Compressor Station | 045 | RPNT | 2 | RPTP | L1 | Truck Loading of oil/condensate | 36.6236 | -107.9605 | [5 empty] | not provided | Midstream Unclassified | 0 | 0.11 | 0 | 0 | 0 | 0 | 0 | 0 | 0 | 0 | 0 | 0 | 0 | 0 | 0 | 0 | 0.11 | 0 | 0 | 0 | Federal | TRUE | N/A | N/A | N/A | N/A | N/A | N/A | N/A | N/A | N/A | N/A | N/A | N/A | N/A | N/A | N/A | N/A
NMED Minor Sources | 35 | San Juan, NM | 35045 | Williams Four Corners - Pipkin Compressor Station | 045 | RPNT | 3 | RPNT | SSM | Compressor & Associated Piping Blowdown | 36.6236 | -107.9605 | [5 empty] | not provided | Midstream Unclassified | 0 | 12.1 | 0 | 0 | 0 | 0 | 0 | 0 | 0 | 0 | 0 | 0 | 0 | 0 | 0 | 0 | 12.1 | 0 | 0 | 0 | Federal | TRUE | N/A | N/A | N/A | N/A | N/A | N/A | N/A | N/A | N/A | N/A | N/A | N/A | N/A | N/A | N/A | N/A
NMED Minor Sources | 35 | San Juan, NM | 35045 | Williams Four Corners - Pipkin Compressor Station | 045 | RPNT | 5 | RPSV | M1 | Malfunction Emissions | 36.6236 | -107.9605 | [5 empty] | not provided | Midstream Unclassified | 0 | 9 | 0 | 0 | 0 | 0 | 0 | 0 | 0 | 0 | 0 | 0 | 0 | 0 | 0 | 0 | 9 | 0 | 0 | 0 | Federal | TRUE | N/A | N/A | N/A | N/A | N/A | N/A | N/A | N/A | N/A | N/A | N/A | N/A | N/A | N/A | N/A | N/A
NMED Minor Sources | 35 | San Juan, NM | 35045 | 30-8 CDP Compressor Station | 045 | RPNT | 1 | RPNT | 021 | Plant Fugitive Emissions | 36.8497 | -107.6907 | [5 empty] | not provided | Midstream Unclassified | 0 | 1.36 | 0 | 0 | 0 | 0 | 0 | 0 | 0 | 0 | 0 | 1.36 | 0 | 0 | 0 | 0 | 0 | 0 | 0 | 0 | Private/State | TRUE | N/A | N/A | N/A | N/A | N/A | N/A | N/A | N/A | N/A | N/A | N/A | N/A | N/A | N/A | N/A | N/A
NMED Minor Sources | 35 | San Juan, NM | 35045 | ConocoPhillips - Compressor Station 311 | 045 | EQPT | 2 | EQSV | DEHY-1 | PESCO Dehydrator | 36.7289 | -107.9033 | 3.6576 | 310.93 | 1.524 | 0.1524 | Vertical | not provided | Midstream Unclassified | 0 | 28.7 | 0 | 0 | 0 | 0 | 0 | 0 | 0 | 0 | 0 | 0 | 0 | 0 | 0 | 0 | 28.7 | 0 | 0 | 0 | Federal | TRUE | N/A | N/A | N/A | N/A | N/A | N/A | N/A | N/A | N/A | N/A | N/A | N/A | N/A | N/A | N/A | N/A
NMED Minor Sources | 35 | San Juan, NM | 35045 | ConocoPhillips - Compressor Station 311 | 045 | EQPT | 4 | EQIC | E-1R | Caterpillar 4 SLB Internal Combustion Engine | 36.7285 | -107.9037 |  | 717.59 |  |  | Vertical | not provided | Midstream Unclassified | 15.8 | 2.3 | 15.5 | 0 | 0 | 0 | 0 | 0 | 0 | 0 | 0 | 0 | 0 | 0 | 0 | 15.8 | 2.3 | 15.5 | 0 | 0 | Federal | TRUE | N/A | N/A | N/A | N/A | N/A | N/A | N/A | N/A | N/A | N/A | N/A | N/A | N/A | N/A | N/A | N/A
NMED Minor Sources | 35 | San Juan, NM | 35045 | ConocoPhillips - Compressor Station No355 | 045 | EQPT | 3 | EQBL | 004 | Glycol Reboiler/pesco | 36.778 | -107.9391 | 6.096 | 775.93 | 49.0728 | 0.20422 | Vertical | not provided | Midstream Unclassified | 7.3 | 2.7 | 8 | 0 | 0 | 0 | 0 | 0 | 0 | 0 | 0 | 0 | 0 | 0 | 0 | 7.3 | 2.7 | 8 | 0 | 0 | Federal | TRUE | N/A | N/A | N/A | N/A | N/A | N/A | N/A | N/A | N/A | N/A | N/A | N/A | N/A | N/A | N/A | N/A
NMED Minor Sources | 35 | San Juan, NM | 35045 | ConocoPhillips - Compressor Station No355 | 045 | EQPT | 4 | EQSV | DEHY-1 b | Glycol Dehydrator Still Vent, Pesco | 36.778 | -107.9391 | 4.8768 | 310.93 | 1.524 | 0.20422 | Vertical | not provided | Midstream Unclassified | 0 | 33.3 | 0 | 0 | 0 | 0 | 0 | 0 | 0 | 0 | 0 | 0 | 0 | 0 | 0 | 0 | 33.3 | 0 | 0 | 0 | Federal | TRUE | N/A | N/A | N/A | N/A | N/A | N/A | N/A | N/A | N/A | N/A | N/A | N/A | N/A | N/A | N/A | N/A
NMED Minor Sources | 35 | San Juan, NM | 35045 | ConocoPhillips - Compressor Station No355 | 045 | EQPT | 5 | EQSP | H-1 | Separator, Pesco | 36.778 | -107.9391 | 4.2672 | 310.93 | 1.524 | 0.1524 | Vertical | not provided | Midstream Unclassified | 0.07 | 0.01 | 0.02 | 0 | 0 | 0 | 0 | 0 | 0 | 0 | 0 | 0 | 0 | 0 | 0 | 0.07 | 0.01 | 0.02 | 0 | 0 | Federal | TRUE | N/A | N/A | N/A | N/A | N/A | N/A | N/A | N/A | N/A | N/A | N/A | N/A | N/A | N/A | N/A | N/A
NMED Minor Sources | 35 | San Juan, NM | 35045 | ConocoPhillips - Compressor Station No355 | 045 | EQPT | 6 | EQIC | E-1R | Caterpillar 3512 LE | 36.778 | -107.9391 |  | 717.59 |  |  | Vertical | not provided | Midstream Unclassified | 15.6 | 2.3 | 15.4 | 0 | 0 | 0 | 0 | 0 | 0 | 0 | 0 | 0 | 0 | 0 | 0 | 15.6 | 2.3 | 15.4 | 0 | 0 | Federal | TRUE | N/A | N/A | N/A | N/A | N/A | N/A | N/A | N/A | N/A | N/A | N/A | N/A | N/A | N/A | N/A | N/A
NMED Minor Sources | 35 | San Juan, NM | 35045 | ConocoPhillips - Compressor Station No355 | 045 | EQPT | 8 | EQDR | DEHY-1 a | Glycol Dehydrator Reboiler, Pesco | 36.778 | -107.9391 | 4.8768 | 310.93 | 1.524 | 0.20422 | Vertical | not provided | Midstream Unclassified | 0 | 30.7 | 0 | 0 | 0 | 0 | 0 | 0 | 0 | 0 | 0 | 0 | 0 | 0 | 0 | 0 | 30.7 | 0 | 0 | 0 | Federal | TRUE | N/A | N/A | N/A | N/A | N/A | N/A | N/A | N/A | N/A | N/A | N/A | N/A | N/A | N/A | N/A | N/A
NMED Minor Sources | 35 | San Juan, NM | 35045 | ConocoPhillips - Compressor Station No355 | 045 | EQPT | 9 | EQSP | H-2 | Separator, Pesco | 36.778 | -107.9391 | 3.6576 | 310.93 | 1.524 | 0.1524 | Vertical | not provided | Midstream Unclassified | 0.1 | 0.01 | 0.1 | 0 | 0 | 0 | 0 | 0 | 0 | 0 | 0 | 0 | 0 | 0 | 0 | 0.1 | 0.01 | 0.1 | 0 | 0 | Federal | TRUE | N/A | N/A | N/A | N/A | N/A | N/A | N/A | N/A | N/A | N/A | N/A | N/A | N/A | N/A | N/A | N/A
NMED Minor Sources | 35 | San Juan, NM | 35045 | ConocoPhillips - Compressor Station No355 | 045 | EQPT | 10 | EQSP | H-3 | Separator, Pesco | 36.778 | -107.9391 | 3.6576 | 310.93 | 1.524 | 0.1524 | Vertical | not provided | Midstream Unclassified | 0.07 | 0.01 | 0.02 | 0 | 0 | 0 | 0 | 0 | 0 | 0 | 0 | 0 | 0 | 0 | 0 | 0.07 | 0.01 | 0.02 | 0 | 0 | Federal | TRUE | N/A | N/A | N/A | N/A | N/A | N/A | N/A | N/A | N/A | N/A | N/A | N/A | N/A | N/A | N/A | N/A
NMED Minor Sources | 35 | San Juan, NM | 35045 | ConocoPhillips - Compressor Station No355 | 045 | EQPT | 13 | EQTN | TK-1 | Condensate Tank | 36.778 | -107.9391 | [5 empty] | not provided | Midstream Unclassified | 0 | 0.7 | 0 | 0 | 0 | 0 | 0 | 0 | 0 | 0 | 0 | 0 | 0 | 0 | 0 | 0 | 0.7 | 0 | 0 | 0 | Federal | TRUE | N/A | N/A | N/A | N/A | N/A | N/A | N/A | N/A | N/A | N/A | N/A | N/A | N/A | N/A | N/A | N/A
NMED Minor Sources | 35 | San Juan, NM | 35045 | ConocoPhillips - Compressor Station No355 | 045 | EQPT | 14 | EQTN | TK-2 | Condensate Tank | 36.778 | -107.9391 | [5 empty] | not provided | Midstream Unclassified | 0 | 0.7 | 0 | 0 | 0 | 0 | 0 | 0 | 0 | 0 | 0 | 0 | 0 | 0 | 0 | 0 | 0.7 | 0 | 0 | 0 | Federal | TRUE | N/A | N/A | N/A | N/A | N/A | N/A | N/A | N/A | N/A | N/A | N/A | N/A | N/A | N/A | N/A | N/A
NMED Minor Sources | 35 | San Juan, NM | 35045 | ConocoPhillips - Compressor Station No355 | 045 | EQPT | 15 | EQIC | E-2R | Caterpillar 3512 LE | 36.778 | -107.9391 |  | 717.59 |  |  | Vertical | not provided | Midstream Unclassified | 15.6 | 2.3 | 15.4 | 0 | 0 | 0 | 0 | 0 | 0 | 0 | 0 | 0 | 0 | 0 | 0 | 15.6 | 2.3 | 15.4 | 0 | 0 | Federal | TRUE | N/A | N/A | N/A | N/A | N/A | N/A | N/A | N/A | N/A | N/A | N/A | N/A | N/A | N/A | N/A | N/A
NMED Minor Sources | 35 | San Juan, NM | 35045 | Sandstone Compressor GCP1-1613 | 045 | EQPT | 1 | EQIC | 1 | White Superior 2406G | 36.8534 | -107.6999 | 6.7056 | 630.37 | 85.344 | 0.3048 | Vertical | not provided | Midstream Unclassified | 12 | 13.3 | 32.5 | 0 | 0 | 0 | 0 | 0 | 0 | 0 | 12 | 13.3 | 32.5 | 0 | 0 | 0 | 0 | 0 | 0 | 0 | Private/State | TRUE | N/A | N/A | N/A | N/A | N/A | N/A | N/A | N/A | N/A | N/A | N/A | N/A | N/A | N/A | N/A | N/A
NMED Minor Sources | 35 | San Juan, NM | 35045 | Sandstone Compressor GCP1-1613 | 045 | EQPT | 2 | EQIC | 2 | Whtie Superior 2406G | 36.8534 | -107.6999 | 6.7056 | 630.37 | 85.344 | 0.3048 | Vertical | not provided | Midstream Unclassified | 12 | 13.3 | 32.7 | 0 | 0 | 0 | 0 | 0 | 0 | 0 | 12 | 13.3 | 32.7 | 0 | 0 | 0 | 0 | 0 | 0 | 0 | Private/State | TRUE | N/A | N/A | N/A | N/A | N/A | N/A | N/A | N/A | N/A | N/A | N/A | N/A | N/A | N/A | N/A | N/A
NMED Minor Sources | 35 | San Juan, NM | 35045 | Sandstone Compressor GCP1-1613 | 045 | EQPT | 3 | EQBL | 3 | Enertek Reboiler | 36.8534 | -107.6999 | 6.096 | 463.71 | 0.11278 | 0.2286 | Vertical | not provided | Midstream Unclassified | 1.1 | 0.1 | 0.3 | 0 | 0 | 0 | 0 | 0 | 0 | 0 | 1.1 | 0.1 | 0.3 | 0 | 0 | 0 | 0 | 0 | 0 | 0 | Private/State | TRUE | N/A | N/A | N/A | N/A | N/A | N/A | N/A | N/A | N/A | N/A | N/A | N/A | N/A | N/A | N/A | N/A
NMED Minor Sources | 35 | San Juan, NM | 35045 | Sandstone Compressor GCP1-1613 | 045 | EQPT | 4 | EQDR | 4 | Enertek 12gpm glycol TEG | 36.8534 | -107.6999 | 6.096 | 435.93 | 0.027432 | 0.2286 | Vertical | not provided | Midstream Unclassified | 0 | 36.3 | 0 | 0 | 0 | 0 | 0 | 0 | 0 | 0 | 0 | 36.3 | 0 | 0 | 0 | 0 | 0 | 0 | 0 | 0 | Private/State | TRUE | N/A | N/A | N/A | N/A | N/A | N/A | N/A | N/A | N/A | N/A | N/A | N/A | N/A | N/A | N/A | N/A
NMED Minor Sources | 35 | San Juan, NM | 35045 | Sandstone Compressor GCP1-1613 | 045 | EQPT | 5 | EQTN | T-1057 | 100 bbl Produced WaterTank | 36.8534 | -107.6999 | 2.4384 | 287.59 | 0 | 0 | Vertical | not provided | Midstream Unclassified | 0 | 0 | 0 | 0 | 0 | 0 | 0 | 0 | 0 | 0 | 0 | 0 | 0 | 0 | 0 | 0 | 0 | 0 | 0 | 0 | Private/State | TRUE | N/A | N/A | N/A | N/A | N/A | N/A | N/A | N/A | N/A | N/A | N/A | N/A | N/A | N/A | N/A | N/A
NMED Minor Sources | 35 | San Juan, NM | 35045 | Sandstone Compressor GCP1-1613 | 045 | EQPT | 9 | EQLU | LOAD | Truck Loading | 36.8534 | -107.6999 | [5 empty] | not provided | Midstream Unclassified | 0 | 0 | 0 | 0 | 0 | 0 | 0 | 0 | 0 | 0 | 0 | 0 | 0 | 0 | 0 | 0 | 0 | 0 | 0 | 0 | Private/State | TRUE | N/A | N/A | N/A | N/A | N/A | N/A | N/A | N/A | N/A | N/A | N/A | N/A | N/A | N/A | N/A | N/A
NMED Minor Sources | 35 | San Juan, NM | 35045 | Sandstone Compressor GCP1-1613 | 045 | EQPT | 10 | EQDY | INST | Instrument Gas | 36.8534 | -107.6999 | [5 empty] | not provided | Midstream Unclassified | 0 | 5.9 | 0 | 0 | 0 | 0 | 0 | 0 | 0 | 0 | 0 | 5.9 | 0 | 0 | 0 | 0 | 0 | 0 | 0 | 0 | Private/State | TRUE | N/A | N/A | N/A | N/A | N/A | N/A | N/A | N/A | N/A | N/A | N/A | N/A | N/A | N/A | N/A | N/A
NMED Minor Sources | 35 | San Juan, NM | 35045 | Sandstone Compressor GCP1-1613 | 045 | EQPT | 11 | EQIC | SSM | SSM | 36.8534 | -107.6999 | 6.7056 | 630.37 | 85.344 | 0.3048 | Vertical | not provided | Midstream Unclassified | 0 | 0 | 0 | 0 | 0 | 0 | 0 | 0 | 0 | 0 | 0 | 0 | 0 | 0 | 0 | 0 | 0 | 0 | 0 | 0 | Private/State | TRUE | N/A | N/A | N/A | N/A | N/A | N/A | N/A | N/A | N/A | N/A | N/A | N/A | N/A | N/A | N/A | N/A
NMED Minor Sources | 35 | San Juan, NM | 35045 | Sandstone Compressor GCP1-1613 | 045 | RPNT | 1 | RPNT | FUG | Fugatives | 36.8534 | -107.6999 | [5 empty] | not provided | Midstream Unclassified | 0 | 6.3 | 0 | 0 | 0 | 0 | 0 | 0 | 0 | 0 | 0 | 6.3 | 0 | 0 | 0 | 0 | 0 | 0 | 0 | 0 | Private/State | TRUE | N/A | N/A | N/A | N/A | N/A | N/A | N/A | N/A | N/A | N/A | N/A | N/A | N/A | N/A | N/A | N/A
NMED Minor Sources | 35 | San Juan, NM | 35045 | Quinn Compressor Station | 045 | EQPT | 2 | EQBL | GD-1 | Glycol Dehydrator | 36.8949 | -107.6866 | 3.048 | 560.93 | 11.7348 | 0.3048 | Vertical | not provided | Midstream Unclassified | 0.9 | 4.4 | 0.74 | 0 | 0 | 0 | 0 | 0 | 0 | 0 | 0.9 | 4.4 | 0.74 | 0 | 0 | 0 | 0 | 0 | 0 | 0 | Private/State | TRUE | N/A | N/A | N/A | N/A | N/A | N/A | N/A | N/A | N/A | N/A | N/A | N/A | N/A | N/A | N/A | N/A
NMED Minor Sources | 35 | San Juan, NM | 35045 | Navajo CDP Compressor Station GCP1-1589 | 045 | EQPT | 4 | EQIC | 004 | Never installed | 36.8455 | -107.6399 | 6.7056 | 533.15 | 48.768 | 0.42977 | Vertical | not provided | Midstream Unclassified | 0.01 | 0.01 | 0.01 | 0 | 0 | 0 | 0 | 0 | 0 | 0 | 0 | 0 | 0 | 0 | 0 | 0.01 | 0.01 | 0.01 | 0 | 0 | Federal | TRUE | N/A | N/A | N/A | N/A | N/A | N/A | N/A | N/A | N/A | N/A | N/A | N/A | N/A | N/A | N/A | N/A
NMED Minor Sources | 35 | San Juan, NM | 35045 | Hart Canyon No1 Compressor Station GCP1-1680 | 045 | EQPT | 6 | EQTN | T-5 | Condensate tank 450 bbl | 36.8729 | -107.9003 | 6.8885 | 288.71 | 0 | 0 | Vertical | not provided | Midstream Unclassified | 0 | 3.1 | 0 | 0 | 0 | 0 | 0 | 0 | 0 | 0 | 0 | 0 | 0 | 0 | 0 | 0 | 3.1 | 0 | 0 | 0 | Federal | TRUE | N/A | N/A | N/A | N/A | N/A | N/A | N/A | N/A | N/A | N/A | N/A | N/A | N/A | N/A | N/A | N/A
NMED Minor Sources | 35 | San Juan, NM | 35045 | Hart Canyon No1 Compressor Station GCP1-1680 | 045 | EQPT | 7 | EQTN | T-7 | Methanol tank 11.9 bbl | 36.8729 | -107.9003 | 1.8288 | 288.71 | 0 | 0 | Vertical | not provided | Midstream Unclassified | 0 | 0 | 0 | 0 | 0 | 0 | 0 | 0 | 0 | 0 | 0 | 0 | 0 | 0 | 0 | 0 | 0 | 0 | 0 | 0 | Federal | TRUE | N/A | N/A | N/A | N/A | N/A | N/A | N/A | N/A | N/A | N/A | N/A | N/A | N/A | N/A | N/A | N/A
NMED Minor Sources | 35 | San Juan, NM | 35045 | Hart Canyon No1 Compressor Station GCP1-1680 | 045 | EQPT | 8 | EQTN | T-8 | Methanol tank 100 bbl | 36.8729 | -107.9003 | 2464.308 | 288.71 | 0 | 0 | Vertical | not provided | Midstream Unclassified | 0 | 0 | 0 | 0 | 0 | 0 | 0 | 0 | 0 | 0 | 0 | 0 | 0 | 0 | 0 | 0 | 0 | 0 | 0 | 0 | Federal | TRUE | N/A | N/A | N/A | N/A | N/A | N/A | N/A | N/A | N/A | N/A | N/A | N/A | N/A | N/A | N/A | N/A
NMED Minor Sources | 35 | San Juan, NM | 35045 | Hart Canyon No1 Compressor Station GCP1-1680 | 045 | EQPT | 9 | EQTN | T-10 | Produced Water 139.9 bbl | 36.8729 | -107.9003 | 3.048 | 288.71 | 0 | 0 | Vertical | not provided | Midstream Unclassified | 0 | 0 | 0 | 0 | 0 | 0 | 0 | 0 | 0 | 0 | 0 | 0 | 0 | 0 | 0 | 0 | 0 | 0 | 0 | 0 | Federal | TRUE | N/A | N/A | N/A | N/A | N/A | N/A | N/A | N/A | N/A | N/A | N/A | N/A | N/A | N/A | N/A | N/A
NMED Minor Sources | 35 | San Juan, NM | 35045 | Hart Canyon No1 Compressor Station GCP1-1680 | 045 | EQPT | 10 | EQLU | LOAD | Truck Loading | 36.8729 | -107.9003 | [5 empty] | not provided | Midstream Unclassified | 0 | 1.7 | 0 | 0 | 0 | 0 | 0 | 0 | 0 | 0 | 0 | 0 | 0 | 0 | 0 | 0 | 1.7 | 0 | 0 | 0 | Federal | TRUE | N/A | N/A | N/A | N/A | N/A | N/A | N/A | N/A | N/A | N/A | N/A | N/A | N/A | N/A | N/A | N/A
NMED Minor Sources | 35 | San Juan, NM | 35045 | Hart Canyon No1 Compressor Station GCP1-1680 | 045 | EQPT | 11 | EQIC | 1680R2 | Caterpillar G3612 TALE 3335 Hp | 36.8726 | -107.8998 | 6.7056 | 723.15 | 34.351 | 1.0363 | Vertical | not provided | Midstream Unclassified | 25.9 | 22.6 | 92.6 | 1.4 | 1 | 0 | 0 | 0 | 0 | 0 | 0 | 0 | 0 | 0 | 0 | 25.9 | 22.6 | 92.6 | 1.4 | 1 | Federal | TRUE | N/A | N/A | N/A | N/A | N/A | N/A | N/A | N/A | N/A | N/A | N/A | N/A | N/A | N/A | N/A | N/A
NMED Minor Sources | 35 | San Juan, NM | 35045 | Hart Canyon No1 Compressor Station GCP1-1680 | 045 | RPNT | 1 | RPNT | FUG | Fugatives | 36.8729 | -107.9003 | [5 empty] | not provided | Midstream Unclassified | 0 | 8 | 0 | 0 | 0 | 0 | 0 | 0 | 0 | 0 | 0 | 0 | 0 | 0 | 0 | 0 | 8 | 0 | 0 | 0 | Federal | TRUE | N/A | N/A | N/A | N/A | N/A | N/A | N/A | N/A | N/A | N/A | N/A | N/A | N/A | N/A | N/A | N/A
NMED Minor Sources | 35 | San Juan, NM | 35045 | Hart Canyon No1 Compressor Station GCP1-1680 | 045 | RPNT | 2 | RPNT | SSM | SSM blowdown, maintenance, startup | 36.8729 | -107.9003 | [5 empty] | not provided | Midstream Unclassified | 0 | 9.9 | 0 | 0 | 0 | 0 | 0 | 0 | 0 | 0 | 0 | 0 | 0 | 0 | 0 | 0 | 9.9 | 0 | 0 | 0 | Federal | TRUE | N/A | N/A | N/A | N/A | N/A | N/A | N/A | N/A | N/A | N/A | N/A | N/A | N/A | N/A | N/A | N/A
NMED Minor Sources | 35 | San Juan, NM | 35045 | Hart Canyon No2 Compressor Station | 045 | EQPT | 1 | EQIC | A | Caterpillar G3516 | 36.7789 | -107.795 | 13.716 | 683.15 | 35.3568 | 0.67056 | Vertical | not provided | Midstream Unclassified | 24.1 | 3.6 | 21.1 | 0 | 0 | 0 | 0 | 0 | 0 | 0 | 0 | 0 | 0 | 0 | 0 | 24.1 | 3.6 | 21.1 | 0 | 0 | Federal | TRUE | N/A | N/A | N/A | N/A | N/A | N/A | N/A | N/A | N/A | N/A | N/A | N/A | N/A | N/A | N/A | N/A
NMED Minor Sources | 35 | San Juan, NM | 35045 | Hart Canyon No2 Compressor Station | 045 | EQPT | 2 | EQIC | B | Caterpillar G3516 | 36.7789 | -107.795 | 13.716 | 683.15 | 35.3568 | 0.67056 | Vertical | not provided | Midstream Unclassified | 24.1 | 3.6 | 21.1 | 0 | 0 | 0 | 0 | 0 | 0 | 0 | 0 | 0 | 0 | 0 | 0 | 24.1 | 3.6 | 21.1 | 0 | 0 | Federal | TRUE | N/A | N/A | N/A | N/A | N/A | N/A | N/A | N/A | N/A | N/A | N/A | N/A | N/A | N/A | N/A | N/A
NMED Minor Sources | 35 | San Juan, NM | 35045 | Hart Canyon No2 Compressor Station | 045 | EQPT | 3 | EQIC | C | Caterpillar G3516 | 36.7789 | -107.795 | 13.716 | 683.15 | 35.3568 | 0.67056 | Vertical | not provided | Midstream Unclassified | 24.1 | 3.6 | 21.1 | 0 | 0 | 0 | 0 | 0 | 0 | 0 | 0 | 0 | 0 | 0 | 0 | 24.1 | 3.6 | 21.1 | 0 | 0 | Federal | TRUE | N/A | N/A | N/A | N/A | N/A | N/A | N/A | N/A | N/A | N/A | N/A | N/A | N/A | N/A | N/A | N/A
NMED Minor Sources | 35 | San Juan, NM | 35045 | Hart Canyon No2 Compressor Station | 045 | EQPT | 4 | EQTN | Tank 1 | Condensate Tank | 36.7789 | -107.795 | [5 empty] | not provided | Midstream Unclassified | 0 | 14.6 | 0 | 0 | 0 | 0 | 0 | 0 | 0 | 0 | 0 | 0 | 0 | 0 | 0 | 0 | 14.6 | 0 | 0 | 0 | Federal | TRUE | N/A | N/A | N/A | N/A | N/A | N/A | N/A | N/A | N/A | N/A | N/A | N/A | N/A | N/A | N/A | N/A
NMED Minor Sources | 35 | San Juan, NM | 35045 | Hart Canyon No2 Compressor Station | 045 | EQPT | 5 | EQTN | Tank 2 | Condensate Tank | 36.7789 | -107.795 | [5 empty] | not provided | Midstream Unclassified | 0 | 7 | 0 | 0 | 0 | 0 | 0 | 0 | 0 | 0 | 0 | 0 | 0 | 0 | 0 | 0 | 7 | 0 | 0 | 0 | Federal | TRUE | N/A | N/A | N/A | N/A | N/A | N/A | N/A | N/A | N/A | N/A | N/A | N/A | N/A | N/A | N/A | N/A
NMED Minor Sources | 35 | San Juan, NM | 35045 | Hart Canyon No2 Compressor Station | 045 | EQPT | 6 | EQTN | Tank 8 | Condensate Tank | 36.7789 | -107.795 | [5 empty] | not provided | Midstream Unclassified | 0 | 14.6 | 0 | 0 | 0 | 0 | 0 | 0 | 0 | 0 | 0 | 0 | 0 | 0 | 0 | 0 | 14.6 | 0 | 0 | 0 | Federal | TRUE | N/A | N/A | N/A | N/A | N/A | N/A | N/A | N/A | N/A | N/A | N/A | N/A | N/A | N/A | N/A | N/A
NMED Minor Sources | 35 | San Juan, NM | 35045 | Hart Canyon No2 Compressor Station | 045 | RPNT | 1 | RPNT | FUG | Fugitives | 36.7783 | -107.7953 | [5 empty] | not provided | Midstream Unclassified | 0 | 5.9 | 0 | 0 | 0 | 0 | 0 | 0 | 0 | 0 | 0 | 0 | 0 | 0 | 0 | 0 | 5.9 | 0 | 0 | 0 | Federal | TRUE | N/A | N/A | N/A | N/A | N/A | N/A | N/A | N/A | N/A | N/A | N/A | N/A | N/A | N/A | N/A | N/A
NMED Minor Sources | 35 | San Juan, NM | 35045 | Hart Canyon No2 Compressor Station | 045 | RPNT | 2 | RPTP | SSM | SSM | 36.7783 | -107.7953 | [5 empty] | not provided | Midstream Unclassified | 0 | 12.8 | 0 | 0 | 0 | 0 | 0 | 0 | 0 | 0 | 0 | 0 | 0 | 0 | 0 | 0 | 12.8 | 0 | 0 | 0 | Federal | TRUE | N/A | N/A | N/A | N/A | N/A | N/A | N/A | N/A | N/A | N/A | N/A | N/A | N/A | N/A | N/A | N/A
NMED Minor Sources | 35 | San Juan, NM | 35045 | Hart Canyon No2 Compressor Station | 045 | RPNT | 3 | RPSV | LOAD | Truck Loading | 36.7783 | -107.7953 | [5 empty] | not provided | Midstream Unclassified | 0 | 2.3 | 0 | 0 | 0 | 0 | 0 | 0 | 0 | 0 | 0 | 0 | 0 | 0 | 0 | 0 | 2.3 | 0 | 0 | 0 | Federal | TRUE | N/A | N/A | N/A | N/A | N/A | N/A | N/A | N/A | N/A | N/A | N/A | N/A | N/A | N/A | N/A | N/A
NMED Minor Sources | 35 | San Juan, NM | 35045 | Hart Canyon No2 Compressor Station | 045 | RPNT | 4 | RPNT | MALF | Malfunction Emissions | 36.7783 | -107.7953 | [5 empty] | not provided | Midstream Unclassified | 0 | 10 | 0 | 0 | 0 | 0 | 0 | 0 | 0 | 0 | 0 | 0 | 0 | 0 | 0 | 0 | 10 | 0 | 0 | 0 | Federal | TRUE | N/A | N/A | N/A | N/A | N/A | N/A | N/A | N/A | N/A | N/A | N/A | N/A | N/A | N/A | N/A | N/A
NMED Minor Sources | 35 | San Juan, NM | 35045 | Pritchard Straddle Compressor Station | 045 | EQPT | 1 | EQIC | 001 | Waukesha 7042 GL | 36.8354 | -107.7377 | 6.7056 | 686.48 | 44.8056 | 0.31394 | Vertical | not provided | Midstream Unclassified | 18.5 | 12.3 | 32.7 | 0 | 0 | 0 | 0 | 0 | 0 | 0 | 0 | 0 | 0 | 0 | 0 | 18.5 | 12.3 | 32.7 | 0 | 0 | Federal | TRUE | N/A | N/A | N/A | N/A | N/A | N/A | N/A | N/A | N/A | N/A | N/A | N/A | N/A | N/A | N/A | N/A
NMED Minor Sources | 35 | San Juan, NM | 35045 | Pritchard Straddle Compressor Station | 045 | EQPT | 3 | EQIC | 003 | Waukesha 7042 GL | 36.8354 | -107.7377 | 6.7056 | 686.48 | 44.8056 | 0.31394 | Vertical | not provided | Midstream Unclassified | 18.5 | 12.3 | 32.7 | 0 | 0 | 0 | 0 | 0 | 0 | 0 | 0 | 0 | 0 | 0 | 0 | 18.5 | 12.3 | 32.7 | 0 | 0 | Federal | TRUE | N/A | N/A | N/A | N/A | N/A | N/A | N/A | N/A | N/A | N/A | N/A | N/A | N/A | N/A | N/A | N/A
NMED Minor Sources | 35 | San Juan, NM | 35045 | Pritchard Straddle Compressor Station | 045 | EQPT | 4 | EQIC | 002 | Waukesha 7042 GL | 36.8353 | -107.7372 | [5 empty] | not provided | Midstream Unclassified | 18.5 | 12.3 | 32.7 | 0 | 0 | 0 | 0 | 0 | 0 | 0 | 0 | 0 | 0 | 0 | 0 | 18.5 | 12.3 | 32.7 | 0 | 0 | Federal | TRUE | N/A | N/A | N/A | N/A | N/A | N/A | N/A | N/A | N/A | N/A | N/A | N/A | N/A | N/A | N/A | N/A
NMED Minor Sources | 35 | San Juan, NM | 35045 | Pritchard Straddle Compressor Station | 045 | RPNT | 1 | RPNT | M1 | Malfunction Emissions | 36.8364 | -107.7383 | [5 empty] | not provided | Midstream Unclassified | 0 | 10 | 0 | 0 | 0 | 0 | 0 | 0 | 0 | 0 | 0 | 0 | 0 | 0 | 0 | 0 | 10 | 0 | 0 | 0 | Federal | TRUE | N/A | N/A | N/A | N/A | N/A | N/A | N/A | N/A | N/A | N/A | N/A | N/A | N/A | N/A | N/A | N/A
NMED Minor Sources | 35 | San Juan, NM | 35045 | La Cosa Compressor Station | 045 | EQPT | 7 | EQIC | 001 | Waukesha 7042-GL | 36.6878 | -107.9792 | 6.7056 | 645.37 | 47.305 | 0.3109 | Vertical | not provided | Midstream Unclassified | 20.4 | 13.6 | 36 | 0 | 0 | 0 | 0 | 0 | 0 | 0 | 0 | 0 | 0 | 0 | 0 | 20.4 | 13.6 | 36 | 0 | 0 | Federal | TRUE | N/A | N/A | N/A | N/A | N/A | N/A | N/A | N/A | N/A | N/A | N/A | N/A | N/A | N/A | N/A | N/A
NMED Minor Sources | 35 | San Juan, NM | 35045 | La Cosa Compressor Station | 045 | EQPT | 9 | EQIC | 6 | Waukesha 7042-GL | 36.6878 | -107.9792 | 6.7056 | 645.37 | 47.305 | 0.3109 | Vertical | not provided | Midstream Unclassified | 20.4 | 13.6 | 35.9 | 0 | 0 | 0 | 0 | 0 | 0 | 0 | 0 | 0 | 0 | 0 | 0 | 20.4 | 13.6 | 35.9 | 0 | 0 | Federal | TRUE | N/A | N/A | N/A | N/A | N/A | N/A | N/A | N/A | N/A | N/A | N/A | N/A | N/A | N/A | N/A | N/A
NMED Minor Sources | 35 | San Juan, NM | 35045 | La Cosa Compressor Station | 045 | EQPT | 10 | EQIC | 7a | Waukesha 7042-GL | 36.6878 | -107.9792 | 6.7056 | 645.37 | 47.305 | 0.3109 | Vertical | not provided | Midstream Unclassified | 20.4 | 4.8 | 2.5 | 0 | 0 | 0 | 0 | 0 | 0 | 0 | 0 | 0 | 0 | 0 | 0 | 20.4 | 4.8 | 2.5 | 0 | 0 | Federal | TRUE | N/A | N/A | N/A | N/A | N/A | N/A | N/A | N/A | N/A | N/A | N/A | N/A | N/A | N/A | N/A | N/A
NMED Minor Sources | 35 | San Juan, NM | 35045 | La Cosa Compressor Station | 045 | EQPT | 11 | EQIC | 7B | Caterpillar G3516LE | 36.6878 | -107.9792 | 6.7056 | 645.37 | 47.305 | 0.3109 | Vertical | not provided | Midstream Unclassified | 18.5 | 1.4 | 1.6 | 0 | 0 | 0 | 0 | 0 | 0 | 0 | 0 | 0 | 0 | 0 | 0 | 18.5 | 1.4 | 1.6 | 0 | 0 | Federal | TRUE | N/A | N/A | N/A | N/A | N/A | N/A | N/A | N/A | N/A | N/A | N/A | N/A | N/A | N/A | N/A | N/A
NMED Minor Sources | 35 | San Juan, NM | 35045 | La Cosa Compressor Station | 045 | EQPT | 12 | EQIC | 8a | Waukesha 7042-GL | 36.6878 | -107.9792 | 5.9436 | 730.93 | 49.4995 | 0.3048 | Vertical | not provided | Midstream Unclassified | 20.4 | 4.8 | 2.5 | 0 | 0 | 0 | 0 | 0 | 0 | 0 | 0 | 0 | 0 | 0 | 0 | 20.4 | 4.8 | 2.5 | 0 | 0 | Federal | TRUE | N/A | N/A | N/A | N/A | N/A | N/A | N/A | N/A | N/A | N/A | N/A | N/A | N/A | N/A | N/A | N/A
NMED Minor Sources | 35 | San Juan, NM | 35045 | La Cosa Compressor Station | 045 | EQPT | 13 | EQIC | 8B | Caterpillar G3516LE | 36.6878 | -107.9792 | 5.9436 | 730.93 | 49.4995 | 0.3048 | Vertical | not provided | Midstream Unclassified | 18.5 | 1.4 | 1.6 | 0 | 0 | 0 | 0 | 0 | 0 | 0 | 0 | 0 | 0 | 0 | 0 | 18.5 | 1.4 | 1.6 | 0 | 0 | Federal | TRUE | N/A | N/A | N/A | N/A | N/A | N/A | N/A | N/A | N/A | N/A | N/A | N/A | N/A | N/A | N/A | N/A
NMED Minor Sources | 35 | San Juan, NM | 35045 | La Cosa Compressor Station | 045 | RPNT | 1 | RPNT | M1 | Malfunction Emissions | 36.6878 | -107.9792 | [5 empty] | not provided | Midstream Unclassified | 0 | 10 | 0 | 0 | 0 | 0 | 0 | 0 | 0 | 0 | 0 | 0 | 0 | 0 | 0 | 0 | 10 | 0 | 0 | 0 | Federal | TRUE | N/A | N/A | N/A | N/A | N/A | N/A | N/A | N/A | N/A | N/A | N/A | N/A | N/A | N/A | N/A | N/A
NMED Minor Sources | 35 | San Juan, NM | 35045 | BP - Portable Caterpillar 3306TA Portable Compressor Engines | 045 | EQPT | 1 | EQIC | C-1 | (21 Locations) Caterpillar 3306 TA, 1800 RPM | 36.8363 | -107.7386 | 1.8288 | 810.93 | 16.3068 | 0.0762 | Vertical | not provided | Midstream Unclassified | 40 | 14.4 | 40 | 0 | 18.8 | 0 | 0 | 0 | 0 | 0 | 0 | 0 | 0 | 0 | 0 | 40 | 14.4 | 40 | 0 | 18.8 | Federal | TRUE | N/A | N/A | N/A | N/A | N/A | N/A | N/A | N/A | N/A | N/A | N/A | N/A | N/A | N/A | N/A | N/A
NMED Minor Sources | 35 | San Juan, NM | 35045 | Coyote Springs Compressor Station | 045 | EQPT | 1 | EQIC | 001 | Waukesha L7042GL | 36.9593 | -108.0292 | 6.7056 | 700.93 | 49.8653 | 0.31394 | Vertical | not provided | Midstream Unclassified | 19.8 | 13.2 | 34.9 | 0 | 0 | 0 | 0 | 0 | 0 | 0 | 19.8 | 13.2 | 34.9 | 0 | 0 | 0 | 0 | 0 | 0 | 0 | Private/State | TRUE | N/A | N/A | N/A | N/A | N/A | N/A | N/A | N/A | N/A | N/A | N/A | N/A | N/A | N/A | N/A | N/A
NMED Minor Sources | 35 | San Juan, NM | 35045 | Coyote Springs Compressor Station | 045 | EQPT | 3 | EQIC | 002 | Waukesha L7042GL w/ cat converter | 36.9593 | -108.0292 | 6.7056 | 700.93 | 49.8653 | 0.31394 | Vertical | not provided | Midstream Unclassified | 19.8 | 2.8 | 2.5 | 0 | 0 | 0 | 0 | 0 | 0 | 0 | 19.8 | 2.8 | 2.5 | 0 | 0 | 0 | 0 | 0 | 0 | 0 | Private/State | TRUE | N/A | N/A | N/A | N/A | N/A | N/A | N/A | N/A | N/A | N/A | N/A | N/A | N/A | N/A | N/A | N/A
NMED Minor Sources | 35 | San Juan, NM | 35045 | Coyote Springs Compressor Station | 045 | EQPT | 5 | EQTN | T-1 | Condensate Tank (210 bbl) | 36.9592 | -108.0279 | [5 empty] | not provided | Midstream Unclassified | 0 | 3.2 | 0 | 0 | 0 | 0 | 0 | 0 | 0 | 0 | 0 | 3.2 | 0 | 0 | 0 | 0 | 0 | 0 | 0 | 0 | Private/State | TRUE | N/A | N/A | N/A | N/A | N/A | N/A | N/A | N/A | N/A | N/A | N/A | N/A | N/A | N/A | N/A | N/A
NMED Minor Sources | 35 | San Juan, NM | 35045 | Coyote Springs Compressor Station | 045 | EQPT | 8 | EQTN | T-3 | Condensate Tank (45 bbl) | 36.9592 | -108.0279 | [5 empty] | not provided | Midstream Unclassified | 0 | 2.1 | 0 | 0 | 0 | 0 | 0 | 0 | 0 | 0 | 0 | 2.1 | 0 | 0 | 0 | 0 | 0 | 0 | 0 | 0 | Private/State | TRUE | N/A | N/A | N/A | N/A | N/A | N/A | N/A | N/A | N/A | N/A | N/A | N/A | N/A | N/A | N/A | N/A
NMED Minor Sources | 35 | San Juan, NM | 35045 | Coyote Springs Compressor Station | 045 | EQPT | 9 | EQTN | T-8 | Condensate Tank (400 bbl) | 36.9592 | -108.0279 | [5 empty] | not provided | Midstream Unclassified | 0 | 1.3 | 0 | 0 | 0 | 0 | 0 | 0 | 0 | 0 | 0 | 1.3 | 0 | 0 | 0 | 0 | 0 | 0 | 0 | 0 | Private/State | TRUE | N/A | N/A | N/A | N/A | N/A | N/A | N/A | N/A | N/A | N/A | N/A | N/A | N/A | N/A | N/A | N/A
NMED Minor Sources | 35 | San Juan, NM | 35045 | Coyote Springs Compressor Station | 045 | EQPT | 10 | EQLU | L-1 | Truck Loading | 36.9592 | -108.0279 | [5 empty] | not provided | Midstream Unclassified | 0 | 1.1 | 0 | 0 | 0 | 0 | 0 | 0 | 0 | 0 | 0 | 1.1 | 0 | 0 | 0 | 0 | 0 | 0 | 0 | 0 | Private/State | TRUE | N/A | N/A | N/A | N/A | N/A | N/A | N/A | N/A | N/A | N/A | N/A | N/A | N/A | N/A | N/A | N/A
NMED Minor Sources | 35 | San Juan, NM | 35045 | Coyote Springs Compressor Station | 045 | RPNT | 1 | RPNT | F-1 | Sitewide Fugitives | 36.9592 | -108.0279 | [5 empty] | not provided | Midstream Unclassified | 0 | 1.8 | 0 | 0 | 0 | 0 | 0 | 0 | 0 | 0 | 0 | 1.8 | 0 | 0 | 0 | 0 | 0 | 0 | 0 | 0 | Private/State | TRUE | N/A | N/A | N/A | N/A | N/A | N/A | N/A | N/A | N/A | N/A | N/A | N/A | N/A | N/A | N/A | N/A
NMED Minor Sources | 35 | San Juan, NM | 35045 | Potter Canyon Compressor Station | 045 | EQPT | 13 | EQTN | T505 | 1000 bbl Condensate Tank | 36.8033 | -107.9211 | 5.334 | 286.48 | 0 | 0 | Vertical | not provided | Midstream Unclassified | 0 | 22.6 | 0 | 0 | 0 | 0 | 0 | 0 | 0 | 0 | 0 | 0 | 0 | 0 | 0 | 0 | 22.6 | 0 | 0 | 0 | Federal | TRUE | N/A | N/A | N/A | N/A | N/A | N/A | N/A | N/A | N/A | N/A | N/A | N/A | N/A | N/A | N/A | N/A
NMED Minor Sources | 35 | San Juan, NM | 35045 | Potter Canyon Compressor Station | 045 | EQPT | 17 | EQTN | T509 | Exempt, 1000 bbl Produced Water | 36.8033 | -107.9211 | 3.3528 | 286.48 | 0 | 0 | Vertical | not provided | Midstream Unclassified | 0 | 0.14 | 0 | 0 | 0 | 0 | 0 | 0 | 0 | 0 | 0 | 0 | 0 | 0 | 0 | 0 | 0.14 | 0 | 0 | 0 | Federal | TRUE | N/A | N/A | N/A | N/A | N/A | N/A | N/A | N/A | N/A | N/A | N/A | N/A | N/A | N/A | N/A | N/A
NMED Minor Sources | 35 | San Juan, NM | 35045 | Potter Canyon Compressor Station | 045 | EQPT | 18 | EQSM | T512 | Exempt, Sump - pigging | 36.8033 | -107.9211 | 0.6096 | 286.48 |  |  | Vertical | not provided | Midstream Unclassified | 0 | 0 | 0 | 0 | 0 | 0 | 0 | 0 | 0 | 0 | 0 | 0 | 0 | 0 | 0 | 0 | 0 | 0 | 0 | 0 | Federal | TRUE | N/A | N/A | N/A | N/A | N/A | N/A | N/A | N/A | N/A | N/A | N/A | N/A | N/A | N/A | N/A | N/A
NMED Minor Sources | 35 | San Juan, NM | 35045 | Potter Canyon Compressor Station | 045 | EQPT | 19 | EQTN | T506 | 500 bbl condensate tank | 36.8033 | -107.9211 | 5.334 | 286.48 | 0 | 0 | Vertical | not provided | Midstream Unclassified | 0 | 19.2 | 0 | 0 | 0 | 0 | 0 | 0 | 0 | 0 | 0 | 0 | 0 | 0 | 0 | 0 | 19.2 | 0 | 0 | 0 | Federal | TRUE | N/A | N/A | N/A | N/A | N/A | N/A | N/A | N/A | N/A | N/A | N/A | N/A | N/A | N/A | N/A | N/A
NMED Minor Sources | 35 | San Juan, NM | 35045 | Potter Canyon Compressor Station | 045 | RPNT | 3 | RPNT | SSM | SSM | 36.8033 | -107.9211 | [5 empty] | not provided | Midstream Unclassified | 0 | 28.8 | 0 | 0 | 0 | 0 | 0 | 0 | 0 | 0 | 0 | 0 | 0 | 0 | 0 | 0 | 28.8 | 0 | 0 | 0 | Federal | TRUE | N/A | N/A | N/A | N/A | N/A | N/A | N/A | N/A | N/A | N/A | N/A | N/A | N/A | N/A | N/A | N/A
NMED Minor Sources | 35 | San Juan, NM | 35045 | Potter Canyon Compressor Station | 045 | RPNT | 4 | RPNT | LOAD | Truck Loading | 36.8033 | -107.9211 | [5 empty] | not provided | Midstream Unclassified | 0 | 3.7 | 0 | 0 | 0 | 0 | 0 | 0 | 0 | 0 | 0 | 0 | 0 | 0 | 0 | 0 | 3.7 | 0 | 0 | 0 | Federal | TRUE | N/A | N/A | N/A | N/A | N/A | N/A | N/A | N/A | N/A | N/A | N/A | N/A | N/A | N/A | N/A | N/A
NMED Minor Sources | 35 | San Juan, NM | 35045 | Potter Canyon Compressor Station | 045 | RPNT | 5 | RPNT | FUG | Fugitives | 36.8033 | -107.9211 | [5 empty] | not provided | Midstream Unclassified | 0 | 8.8 | 0 | 0 | 0 | 0 | 0 | 0 | 0 | 0 | 0 | 0 | 0 | 0 | 0 | 0 | 8.8 | 0 | 0 | 0 | Federal | TRUE | N/A | N/A | N/A | N/A | N/A | N/A | N/A | N/A | N/A | N/A | N/A | N/A | N/A | N/A | N/A | N/A
NMED Minor Sources | 35 | San Juan, NM | 35045 | Potter Canyon Compressor Station | 045 | RPNT | 6 | RPSV | MALF | Malfunction Emissions | 36.8033 | -107.9211 | [5 empty] | not provided | Midstream Unclassified | 0 | 10 | 0 | 0 | 0 | 0 | 0 | 0 | 0 | 0 | 0 | 0 | 0 | 0 | 0 | 0 | 10 | 0 | 0 | 0 | Federal | TRUE | N/A | N/A | N/A | N/A | N/A | N/A | N/A | N/A | N/A | N/A | N/A | N/A | N/A | N/A | N/A | N/A
NMED Minor Sources | 35 | San Juan, NM | 35045 | Kernaghan Compressor Station | 045 | EQPT | 3 | EQIC | 001 | Waukesha 5790GL | 36.8701 | -107.706 | 6.7056 | 633.15 | 35.052 | 0.31394 | Vertical | not provided | Midstream Unclassified | 16.2 | 10.8 | 28.7 | 0 | 0 | 0 | 0 | 0 | 0 | 0 | 0 | 0 | 0 | 0 | 0 | 16.2 | 10.8 | 28.7 | 0 | 0 | Federal | TRUE | N/A | N/A | N/A | N/A | N/A | N/A | N/A | N/A | N/A | N/A | N/A | N/A | N/A | N/A | N/A | N/A
NMED Minor Sources | 35 | San Juan, NM | 35045 | Kernaghan Compressor Station | 045 | EQPT | 4 | EQIC | 002 | Waukesha 5790GL | 36.8701 | -107.706 | 6.7056 | 633.15 | 35.052 | 0.31394 | Vertical | not provided | Midstream Unclassified | 16.2 | 10.8 | 28.7 | 0 | 0 | 0 | 0 | 0 | 0 | 0 | 0 | 0 | 0 | 0 | 0 | 16.2 | 10.8 | 28.7 | 0 | 0 | Federal | TRUE | N/A | N/A | N/A | N/A | N/A | N/A | N/A | N/A | N/A | N/A | N/A | N/A | N/A | N/A | N/A | N/A
NMED Minor Sources | 35 | San Juan, NM | 35045 | Kernaghan Compressor Station | 045 | EQPT | 5 | EQSV | 003a | 4 MMscfd TEG Dehy Still Vent | 36.8697 | -107.7067 | [5 empty] | not provided | Midstream Unclassified | 0 | 9.2 | 0 | 0 | 0 | 0 | 0 | 0 | 0 | 0 | 0 | 0 | 0 | 0 | 0 | 0 | 9.2 | 0 | 0 | 0 | Federal | TRUE | N/A | N/A | N/A | N/A | N/A | N/A | N/A | N/A | N/A | N/A | N/A | N/A | N/A | N/A | N/A | N/A
NMED Minor Sources | 35 | San Juan, NM | 35045 | Kernaghan Compressor Station | 045 | RPNT | 1 | RPNT | M1 | Malfunction Emissions | 36.8697 | -107.7067 | [5 empty] | not provided | Midstream Unclassified | 0 | 10 | 0 | 0 | 0 | 0 | 0 | 0 | 0 | 0 | 0 | 0 | 0 | 0 | 0 | 0 | 10 | 0 | 0 | 0 | Federal | TRUE | N/A | N/A | N/A | N/A | N/A | N/A | N/A | N/A | N/A | N/A | N/A | N/A | N/A | N/A | N/A | N/A
NMED Minor Sources | 35 | San Juan, NM | 35045 | Enterprise - Manzanares Compressor Station | 045 | EQPT | 9 | EQTN | T407 | Condensate Tank | 36.7266 | -107.7936 | [5 empty] | not provided | Midstream Unclassified | 0 | 1.7 | 0 | 0 | 0 | 0 | 0 | 0 | 0 | 0 | 0 | 0 | 0 | 0 | 0 | 0 | 1.7 | 0 | 0 | 0 | Federal | TRUE | N/A | N/A | N/A | N/A | N/A | N/A | N/A | N/A | N/A | N/A | N/A | N/A | N/A | N/A | N/A | N/A
NMED Minor Sources | 35 | San Juan, NM | 35045 | Enterprise - Manzanares Compressor Station | 045 | EQPT | 10 | EQPF | CNTRL | Control Flare | 36.7266 | -107.7936 |  |  | 121.92 |  | Vertical | not provided | Midstream Unclassified | 0 | 8.1 | 0 | 0 | 0 | 0 | 0 | 0 | 0 | 0 | 0 | 0 | 0 | 0 | 0 | 0 | 8.1 | 0 | 0 | 0 | Federal | TRUE | N/A | N/A | N/A | N/A | N/A | N/A | N/A | N/A | N/A | N/A | N/A | N/A | N/A | N/A | N/A | N/A
NMED Minor Sources | 35 | San Juan, NM | 35045 | Enterprise - Manzanares Compressor Station | 045 | EQPT | 11 | EQTN | T409 | Condensate Tank | 36.7266 | -107.7936 |  |  |  |  | Vertical | not provided | Midstream Unclassified | 0 | 1.7 | 0 | 0 | 0 | 0 | 0 | 0 | 0 | 0 | 0 | 0 | 0 | 0 | 0 | 0 | 1.7 | 0 | 0 | 0 | Federal | TRUE | N/A | N/A | N/A | N/A | N/A | N/A | N/A | N/A | N/A | N/A | N/A | N/A | N/A | N/A | N/A | N/A
NMED Minor Sources | 35 | San Juan, NM | 35045 | Enterprise - Manzanares Compressor Station | 045 | EQPT | 12 | EQTN | T413 | Condensate Tank | 36.7266 | -107.7936 |  |  |  |  | Vertical | not provided | Midstream Unclassified | 0 | 0.4 | 0 | 0 | 0 | 0 | 0 | 0 | 0 | 0 | 0 | 0 | 0 | 0 | 0 | 0 | 0.4 | 0 | 0 | 0 | Federal | TRUE | N/A | N/A | N/A | N/A | N/A | N/A | N/A | N/A | N/A | N/A | N/A | N/A | N/A | N/A | N/A | N/A
NMED Minor Sources | 35 | San Juan, NM | 35045 | Enterprise - Manzanares Compressor Station | 045 | EQPT | 13 | EQTN | T414 | Condensate Tank | 36.7266 | -107.7936 |  |  |  |  | Vertical | not provided | Midstream Unclassified | 0 | 0.8 | 0 | 0 | 0 | 0 | 0 | 0 | 0 | 0 | 0 | 0 | 0 | 0 | 0 | 0 | 0.8 | 0 | 0 | 0 | Federal | TRUE | N/A | N/A | N/A | N/A | N/A | N/A | N/A | N/A | N/A | N/A | N/A | N/A | N/A | N/A | N/A | N/A
NMED Minor Sources | 35 | San Juan, NM | 35045 | Enterprise - Manzanares Compressor Station | 045 | EQPT | 14 | EQTN | 006 | Condensate Tank | 36.7266 | -107.7936 |  |  |  |  | Vertical | not provided | Midstream Unclassified | 0 | 1.7 | 0 | 0 | 0 | 0 | 0 | 0 | 0 | 0 | 0 | 0 | 0 | 0 | 0 | 0 | 1.7 | 0 | 0 | 0 | Federal | TRUE | N/A | N/A | N/A | N/A | N/A | N/A | N/A | N/A | N/A | N/A | N/A | N/A | N/A | N/A | N/A | N/A
NMED Minor Sources | 35 | San Juan, NM | 35045 | Enterprise - Manzanares Compressor Station | 045 | EQPT | 15 | EQTN | 007 | Condensate Tank | 36.7266 | -107.7936 |  |  |  |  | Vertical | not provided | Midstream Unclassified | 0 | 1.7 | 0 | 0 | 0 | 0 | 0 | 0 | 0 | 0 | 0 | 0 | 0 | 0 | 0 | 0 | 1.7 | 0 | 0 | 0 | Federal | TRUE | N/A | N/A | N/A | N/A | N/A | N/A | N/A | N/A | N/A | N/A | N/A | N/A | N/A | N/A | N/A | N/A
NMED Minor Sources | 35 | San Juan, NM | 35045 | Enterprise - Manzanares Compressor Station | 045 | RPNT | 5 | RPNT | FUG | Fugitives | 36.7266 | -107.7936 |  |  |  |  | Vertical | not provided | Midstream Unclassified | 0 | 8.2 | 0 | 0 | 0 | 0 | 0 | 0 | 0 | 0 | 0 | 0 | 0 | 0 | 0 | 0 | 8.2 | 0 | 0 | 0 | Federal | TRUE | N/A | N/A | N/A | N/A | N/A | N/A | N/A | N/A | N/A | N/A | N/A | N/A | N/A | N/A | N/A | N/A
NMED Minor Sources | 35 | San Juan, NM | 35045 | Enterprise - Manzanares Compressor Station | 045 | RPNT | 6 | RPTP | LOAD | Truck Loading | 36.7266 | -107.7936 |  |  |  |  | Vertical | not provided | Midstream Unclassified | 0 | 14.7 | 0 | 0 | 0 | 0 | 0 | 0 | 0 | 0 | 0 | 0 | 0 | 0 | 0 | 0 | 14.7 | 0 | 0 | 0 | Federal | TRUE | N/A | N/A | N/A | N/A | N/A | N/A | N/A | N/A | N/A | N/A | N/A | N/A | N/A | N/A | N/A | N/A
NMED Minor Sources | 35 | San Juan, NM | 35045 | Glade Compressor Station | 045 | EQPT | 1 | EQIC | 001a | Waukesha 7042 GL | 36.4632 | -108.1565 | 6.7056 | 645.37 | 48.9509 | 0.3048 | Vertical | not provided | Midstream Unclassified | 12.1 | 13.5 | 37 | 0 | 0 | 12.1 | 13.5 | 37 | 0 | 0 | 0 | 0 | 0 | 0 | 0 | 0 | 0 | 0 | 0 | 0 | Tribal | TRUE | N/A | N/A | N/A | N/A | N/A | N/A | N/A | N/A | N/A | N/A | N/A | N/A | N/A | N/A | N/A | N/A
NMED Minor Sources | 35 | San Juan, NM | 35045 | Glade Compressor Station | 045 | EQPT | 2 | EQIC | 002a | Waukesha L5794 GL | 36.4632 | -108.1565 | 6.7056 | 645.37 | 48.9509 | 0.3048 | Vertical | not provided | Midstream Unclassified | 27.9 | 13.9 | 34.9 | 0 | 0 | 27.9 | 13.9 | 34.9 | 0 | 0 | 0 | 0 | 0 | 0 | 0 | 0 | 0 | 0 | 0 | 0 | Tribal | TRUE | N/A | N/A | N/A | N/A | N/A | N/A | N/A | N/A | N/A | N/A | N/A | N/A | N/A | N/A | N/A | N/A
NMED Minor Sources | 35 | San Juan, NM | 35045 | Glade Compressor Station | 045 | EQPT | 3 | EQIC | 002c | Waukesha 7042 GL | 36.4632 | -108.1565 | 5.9436 | 627.59 | 44.135 | 0.3048 | Vertical | not provided | Midstream Unclassified | 3.1 | 13.5 | 37 | 0 | 0 | 3.1 | 13.5 | 37 | 0 | 0 | 0 | 0 | 0 | 0 | 0 | 0 | 0 | 0 | 0 | 0 | Tribal | TRUE | N/A | N/A | N/A | N/A | N/A | N/A | N/A | N/A | N/A | N/A | N/A | N/A | N/A | N/A | N/A | N/A
NMED Minor Sources | 35 | San Juan, NM | 35045 | Glade Compressor Station | 045 | RPNT | 1 | RPNT | M1 | Malfunction Emissions | 36.8681 | -108.1423 | [5 empty] | not provided | Midstream Unclassified | 0 | 10 | 0 | 0 | 0 | 0 | 10 | 0 | 0 | 0 | 0 | 0 | 0 | 0 | 0 | 0 | 0 | 0 | 0 | 0 | Tribal | TRUE | N/A | N/A | N/A | N/A | N/A | N/A | N/A | N/A | N/A | N/A | N/A | N/A | N/A | N/A | N/A | N/A
NMED Minor Sources | 35 | San Juan, NM | 35045 | Lawson Straddle Compressor Station | 045 | EQPT | 3 | EQTN | T-1 | Condensate Storage Tank | 36.936 | -108.0473 | [5 empty] | not provided | Midstream Unclassified | 0 | 10.5 | 0 | 0 | 0 | 0 | 0 | 0 | 0 | 0 | 0 | 10.5 | 0 | 0 | 0 | 0 | 0 | 0 | 0 | 0 | Private/State | TRUE | N/A | N/A | N/A | N/A | N/A | N/A | N/A | N/A | N/A | N/A | N/A | N/A | N/A | N/A | N/A | N/A
NMED Minor Sources | 35 | San Juan, NM | 35045 | Lawson Straddle Compressor Station | 045 | EQPT | 7 | EQLU | L-1 | Truck Loading | 36.936 | -108.0473 | [5 empty] | not provided | Midstream Unclassified | 0 | 0.3 | 0 | 0 | 0 | 0 | 0 | 0 | 0 | 0 | 0 | 0.3 | 0 | 0 | 0 | 0 | 0 | 0 | 0 | 0 | Private/State | TRUE | N/A | N/A | N/A | N/A | N/A | N/A | N/A | N/A | N/A | N/A | N/A | N/A | N/A | N/A | N/A | N/A
NMED Minor Sources | 35 | San Juan, NM | 35045 | Lawson Straddle Compressor Station | 045 | EQPT | 8 | EQIC | 001 | Waukesha 7042GL | 36.2872 | -108.0716 | 6.1874 | 645.37 | 47.5183 | 0.3048 | Vertical | not provided | Midstream Unclassified | 19.9 | 13.3 | 35.2 | 0 | 0 | 0 | 0 | 0 | 0 | 0 | 19.9 | 13.3 | 35.2 | 0 | 0 | 0 | 0 | 0 | 0 | 0 | Private/State | TRUE | N/A | N/A | N/A | N/A | N/A | N/A | N/A | N/A | N/A | N/A | N/A | N/A | N/A | N/A | N/A | N/A
NMED Minor Sources | 35 | San Juan, NM | 35045 | Lawson Straddle Compressor Station | 045 | EQPT | 9 | EQTN | T-5 | Condensate Storage Tank | 36.936 | -108.0473 | [5 empty] | not provided | Midstream Unclassified | 0 | 2.7 | 0 | 0 | 0 | 0 | 0 | 0 | 0 | 0 | 0 | 2.7 | 0 | 0 | 0 | 0 | 0 | 0 | 0 | 0 | Private/State | TRUE | N/A | N/A | N/A | N/A | N/A | N/A | N/A | N/A | N/A | N/A | N/A | N/A | N/A | N/A | N/A | N/A
NMED Minor Sources | 35 | San Juan, NM | 35045 | Lawson Straddle Compressor Station | 045 | RPNT | 1 | RPNT | F-1 | Fugitive Emmissions | 36.936 | -108.0473 | [5 empty] | not provided | Midstream Unclassified | 0 | 3.7 | 0 | 0 | 0 | 0 | 0 | 0 | 0 | 0 | 0 | 3.7 | 0 | 0 | 0 | 0 | 0 | 0 | 0 | 0 | Private/State | TRUE | N/A | N/A | N/A | N/A | N/A | N/A | N/A | N/A | N/A | N/A | N/A | N/A | N/A | N/A | N/A | N/A
NMED Minor Sources | 35 | San Juan, NM | 35045 | Lawson Straddle Compressor Station | 045 | RPNT | 2 | RPNT | 1a | Compressor & Associated Piping Blowdown | 36.936 | -108.0473 | [5 empty] | not provided | Midstream Unclassified | 0 | 6.7 | 0 | 0 | 0 | 0 | 0 | 0 | 0 | 0 | 0 | 6.7 | 0 | 0 | 0 | 0 | 0 | 0 | 0 | 0 | Private/State | TRUE | N/A | N/A | N/A | N/A | N/A | N/A | N/A | N/A | N/A | N/A | N/A | N/A | N/A | N/A | N/A | N/A
NMED Minor Sources | 35 | San Juan, NM | 35045 | Lawson Straddle Compressor Station | 045 | RPNT | 4 | RPSV | M-1 | Malfunction Emissions | 36.936 | -108.0473 | [5 empty] | not provided | Midstream Unclassified | 0 | 2 | 0 | 0 | 0 | 0 | 0 | 0 | 0 | 0 | 0 | 2 | 0 | 0 | 0 | 0 | 0 | 0 | 0 | 0 | Private/State | TRUE | N/A | N/A | N/A | N/A | N/A | N/A | N/A | N/A | N/A | N/A | N/A | N/A | N/A | N/A | N/A | N/A
NMED Minor Sources | 35 | San Juan, NM | 35045 | Quine No2 Wellhead Compressor | 045 | EQPT | 2 | EQIC | C-1 | Caterpillar G3306 NA Engine | 36.7701 | -108.1396 | 7.3152 | 790.93 | 50.4444 | 0.12192 | Vertical | not provided | Midstream Unclassified | 34.9 | 0.1 | 2.7 | 0 | 0 | 0 | 0 | 0 | 0 | 0 | 34.9 | 0.1 | 2.7 | 0 | 0 | 0 | 0 | 0 | 0 | 0 | Private/State | TRUE | N/A | N/A | N/A | N/A | N/A | N/A | N/A | N/A | N/A | N/A | N/A | N/A | N/A | N/A | N/A | N/A
NMED Minor Sources | 35 | San Juan, NM | 35045 | Quine No2 Wellhead Compressor | 045 | RPNT | 2 | RPNT | 002 | Tank Fugitive | 36.7701 | -108.1396 | [5 empty] | not provided | Midstream Unclassified | 0 | 12.3 | 0 | 0 | 0 | 0 | 0 | 0 | 0 | 0 | 0 | 12.3 | 0 | 0 | 0 | 0 | 0 | 0 | 0 | 0 | Private/State | TRUE | N/A | N/A | N/A | N/A | N/A | N/A | N/A | N/A | N/A | N/A | N/A | N/A | N/A | N/A | N/A | N/A
NMED Minor Sources | 35 | San Juan, NM | 35045 | Pine River Compressor Station GCP 1-2600 | 045 | EQPT | 4 | EQIC | 1 | Caterpillar 3516 SITA 1085 hp | 36.9941 | -107.6486 | 13.716 | 683.15 | 35.3568 | 0.67056 | Vertical | not provided | Midstream Unclassified | 21 | 3.6 | 21.1 | 0 | 0 | 0 | 0 | 0 | 0 | 0 | 0 | 0 | 0 | 0 | 0 | 21 | 3.6 | 21.1 | 0 | 0 | Federal | TRUE | N/A | N/A | N/A | N/A | N/A | N/A | N/A | N/A | N/A | N/A | N/A | N/A | N/A | N/A | N/A | N/A
NMED Minor Sources | 35 | San Juan, NM | 35045 | Pine River Compressor Station GCP 1-2600 | 045 | EQPT | 5 | EQTN | TK-1 | Condensate Tank 210 Bbl | 36.9941 | -107.6486 | 4.572 | 288.71 | 0 | 0 | Vertical | not provided | Midstream Unclassified | 0 | 1.6 | 0 | 0 | 0 | 0 | 0 | 0 | 0 | 0 | 0 | 0 | 0 | 0 | 0 | 0 | 1.6 | 0 | 0 | 0 | Federal | TRUE | N/A | N/A | N/A | N/A | N/A | N/A | N/A | N/A | N/A | N/A | N/A | N/A | N/A | N/A | N/A | N/A
NMED Minor Sources | 35 | San Juan, NM | 35045 | Pine River Compressor Station GCP 1-2600 | 045 | EQPT | 6 | EQTN | TK-2 | Condensate Tank 210 Bbl | 36.9941 | -107.6486 | 1.8288 | 288.71 | 0 | 0 | Vertical | not provided | Midstream Unclassified | 0 | 1.5 | 0 | 0 | 0 | 0 | 0 | 0 | 0 | 0 | 0 | 0 | 0 | 0 | 0 | 0 | 1.5 | 0 | 0 | 0 | Federal | TRUE | N/A | N/A | N/A | N/A | N/A | N/A | N/A | N/A | N/A | N/A | N/A | N/A | N/A | N/A | N/A | N/A
NMED Minor Sources | 35 | San Juan, NM | 35045 | Pine River Compressor Station GCP 1-2600 | 045 | EQPT | 7 | EQTN | TK-3 | Methanol tank 50 bbl | 36.9941 | -107.6486 | 1.8288 | 288.71 | 0 | 0 | Vertical | not provided | Midstream Unclassified | 0 | 0 | 0 | 0 | 0 | 0 | 0 | 0 | 0 | 0 | 0 | 0 | 0 | 0 | 0 | 0 | 0 | 0 | 0 | 0 | Federal | TRUE | N/A | N/A | N/A | N/A | N/A | N/A | N/A | N/A | N/A | N/A | N/A | N/A | N/A | N/A | N/A | N/A
NMED Minor Sources | 35 | San Juan, NM | 35045 | Pine River Compressor Station GCP 1-2600 | 045 | EQPT | 9 | EQTN | TK-5 | Corrosion inhibitor 12 bbl | 36.9941 | -107.6486 | 1.8288 | 288.71 | 0 | 0 | Vertical | not provided | Midstream Unclassified | 0 | 0 | 0 | 0 | 0 | 0 | 0 | 0 | 0 | 0 | 0 | 0 | 0 | 0 | 0 | 0 | 0 | 0 | 0 | 0 | Federal | TRUE | N/A | N/A | N/A | N/A | N/A | N/A | N/A | N/A | N/A | N/A | N/A | N/A | N/A | N/A | N/A | N/A
NMED Minor Sources | 35 | San Juan, NM | 35045 | Pine River Compressor Station GCP 1-2600 | 045 | EQPT | 11 | EQLU | LOAD | Truck Loading | 36.9941 | -107.6486 | [5 empty] | not provided | Midstream Unclassified | 0 | 0 | 0 | 0 | 0 | 0 | 0 | 0 | 0 | 0 | 0 | 0 | 0 | 0 | 0 | 0 | 0 | 0 | 0 | 0 | Federal | TRUE | N/A | N/A | N/A | N/A | N/A | N/A | N/A | N/A | N/A | N/A | N/A | N/A | N/A | N/A | N/A | N/A
NMED Minor Sources | 35 | San Juan, NM | 35045 | Pine River Compressor Station GCP 1-2600 | 045 | EQPT | 13 | EQSV | 3 | Glycol Dehydrator TEG 0.5 gpm | 36.9941 | -107.6486 | 6.096 | 435.93 | 0.027432 | 0.2286 | Vertical | not provided | Midstream Unclassified | 0 | 17.5 | 0 | 0 | 0 | 0 | 0 | 0 | 0 | 0 | 0 | 0 | 0 | 0 | 0 | 0 | 17.5 | 0 | 0 | 0 | Federal | TRUE | N/A | N/A | N/A | N/A | N/A | N/A | N/A | N/A | N/A | N/A | N/A | N/A | N/A | N/A | N/A | N/A
NMED Minor Sources | 35 | San Juan, NM | 35045 | Pine River Compressor Station GCP 1-2600 | 045 | RPNT | 1 | RPNT | FUG | Fugatives | 36.9941 | -107.6486 | [5 empty] | not provided | Midstream Unclassified | 0 | 4.5 | 0 | 0 | 0 | 0 | 0 | 0 | 0 | 0 | 0 | 0 | 0 | 0 | 0 | 0 | 4.5 | 0 | 0 | 0 | Federal | TRUE | N/A | N/A | N/A | N/A | N/A | N/A | N/A | N/A | N/A | N/A | N/A | N/A | N/A | N/A | N/A | N/A
NMED Minor Sources | 35 | San Juan, NM | 35045 | Pine River Compressor Station GCP 1-2600 | 045 | RPNT | 2 | RPNT | SSM | SSM blowdown, maintenance, startup | 36.9941 | -107.6486 | [5 empty] | not provided | Midstream Unclassified | 0 | 0 | 0 | 0 | 0 | 0 | 0 | 0 | 0 | 0 | 0 | 0 | 0 | 0 | 0 | 0 | 0 | 0 | 0 | 0 | Federal | TRUE | N/A | N/A | N/A | N/A | N/A | N/A | N/A | N/A | N/A | N/A | N/A | N/A | N/A | N/A | N/A | N/A
NMED Minor Sources | 35 | San Juan, NM | 35045 | Horton Straddle Compressor Station | 045 | EQPT | 2 | EQIC | 001 | Caterpillar G3516 | 36.9537 | -108.0848 | 5.9436 | 748.15 | 46.6344 | 0.3048 | Vertical | not provided | Midstream Unclassified | 27.89 | 4.3 | 19.2 | 0 | 0 | 0 | 0 | 0 | 0 | 0 | 27.89 | 4.3 | 19.2 | 0 | 0 | 0 | 0 | 0 | 0 | 0 | Private/State | TRUE | N/A | N/A | N/A | N/A | N/A | N/A | N/A | N/A | N/A | N/A | N/A | N/A | N/A | N/A | N/A | N/A
NMED Minor Sources | 35 | San Juan, NM | 35045 | Horton Straddle Compressor Station | 045 | EQPT | 3 | EQIC | 003 | Waukesha L5794LT or L7042GL | 36.9537 | -108.0848 | 5.9436 | 743.15 | 50.5968 | 0.3048 | Vertical | not provided | Midstream Unclassified | 21.7 | 7.5 | 23 | 0 | 0 | 0 | 0 | 0 | 0 | 0 | 21.7 | 7.5 | 23 | 0 | 0 | 0 | 0 | 0 | 0 | 0 | Private/State | TRUE | N/A | N/A | N/A | N/A | N/A | N/A | N/A | N/A | N/A | N/A | N/A | N/A | N/A | N/A | N/A | N/A
NMED Minor Sources | 35 | San Juan, NM | 35045 | Horton Straddle Compressor Station | 045 | EQPT | 5 | EQTN | 004 | Condensate Tank | 36.9537 | -108.0848 | [5 empty] | not provided | Midstream Unclassified | 0 | 2.2 | 0 | 0 | 0 | 0 | 0 | 0 | 0 | 0 | 0 | 2.2 | 0 | 0 | 0 | 0 | 0 | 0 | 0 | 0 | Private/State | TRUE | N/A | N/A | N/A | N/A | N/A | N/A | N/A | N/A | N/A | N/A | N/A | N/A | N/A | N/A | N/A | N/A
NMED Minor Sources | 35 | San Juan, NM | 35045 | Horton Straddle Compressor Station | 045 | EQPT | 6 | EQIC | 002 | Waukesha L5794LT or L7042GL | 36.9537 | -108.0848 | 5.9436 | 743.15 | 50.5968 | 0.3048 | Vertical | not provided | Midstream Unclassified | 21.7 | 7.5 | 23 | 0 | 0 | 0 | 0 | 0 | 0 | 0 | 21.7 | 7.5 | 23 | 0 | 0 | 0 | 0 | 0 | 0 | 0 | Private/State | TRUE | N/A | N/A | N/A | N/A | N/A | N/A | N/A | N/A | N/A | N/A | N/A | N/A | N/A | N/A | N/A | N/A
NMED Minor Sources | 35 | San Juan, NM | 35045 | Horton Straddle Compressor Station | 045 | RPNT | 1 | RPNT | M1 | Malfunction Emissions | 36.955 | -108.0853 | [5 empty] | not provided | Midstream Unclassified | 0 | 10 | 0 | 0 | 0 | 0 | 0 | 0 | 0 | 0 | 0 | 10 | 0 | 0 | 0 | 0 | 0 | 0 | 0 | 0 | Private/State | TRUE | N/A | N/A | N/A | N/A | N/A | N/A | N/A | N/A | N/A | N/A | N/A | N/A | N/A | N/A | N/A | N/A
NMED Minor Sources | 35 | San Juan, NM | 35045 | State Com L No8 Compressor Station | 045 | EQPT | 1 | EQIC | 001 | Waukesha VRG 330 | 36.9288 | -107.945 | 4.572 | 858.71 | 20.3302 | 0.3048 | Vertical | not provided | Midstream Unclassified | 7.6 | 0 | 9.6 | 0 | 0 | 0 | 0 | 0 | 0 | 0 | 0 | 0 | 0 | 0 | 0 | 7.6 | 0 | 9.6 | 0 | 0 | Federal | TRUE | N/A | N/A | N/A | N/A | N/A | N/A | N/A | N/A | N/A | N/A | N/A | N/A | N/A | N/A | N/A | N/A
NMED Minor Sources | 35 | San Juan, NM | 35045 | State Com L No8 Compressor Station | 045 | EQPT | 3 | EQIC | 002 | Caterpillar G379 TA HCR | 36.9288 | -107.945 | 5.4864 | 588.71 | 20.3302 | 0.3048 | Vertical | not provided | Midstream Unclassified | 22.4 | 8.5 | 6.7 | 0 | 0 | 0 | 0 | 0 | 0 | 0 | 0 | 0 | 0 | 0 | 0 | 22.4 | 8.5 | 6.7 | 0 | 0 | Federal | TRUE | N/A | N/A | N/A | N/A | N/A | N/A | N/A | N/A | N/A | N/A | N/A | N/A | N/A | N/A | N/A | N/A
NMED Minor Sources | 35 | San Juan, NM | 35045 | State Com L No8 Compressor Station | 045 | EQPT | 5 | EQSV | 004 | Glycol Dehydrator Still Column Vent | 36.9288 | -107.945 | [5 empty] | not provided | Midstream Unclassified | 0 | 4.1 | 0 | 0 | 0 | 0 | 0 | 0 | 0 | 0 | 0 | 0 | 0 | 0 | 0 | 0 | 4.1 | 0 | 0 | 0 | Federal | TRUE | N/A | N/A | N/A | N/A | N/A | N/A | N/A | N/A | N/A | N/A | N/A | N/A | N/A | N/A | N/A | N/A
NMED Minor Sources | 35 | San Juan, NM | 35045 | State Com L No8 Compressor Station | 045 | EQPT | 7 | EQTN | 006 | Condensate Tank | 36.9288 | -107.945 | [5 empty] | not provided | Midstream Unclassified | 0 | 1 | 0 | 0 | 0 | 0 | 0 | 0 | 0 | 0 | 0 | 0 | 0 | 0 | 0 | 0 | 1 | 0 | 0 | 0 | Federal | TRUE | N/A | N/A | N/A | N/A | N/A | N/A | N/A | N/A | N/A | N/A | N/A | N/A | N/A | N/A | N/A | N/A
NMED Minor Sources | 35 | San Juan, NM | 35045 | Bisti Centralized Compressor Site | 045 | EQPT | 5 | EQIC | E-1 | two GM 5.7 liter 65 hp and one GM 8.1 liter 100 hp | 36.4037 | -108.0779 | [5 empty] | not provided | Midstream Unclassified | 0 | 0 | 2.4 | 0 | 0 | 0 | 0 | 0 | 0 | 0 | 0 | 0 | 0 | 0 | 0 | 0 | 0 | 2.4 | 0 | 0 | Federal | TRUE | N/A | N/A | N/A | N/A | N/A | N/A | N/A | N/A | N/A | N/A | N/A | N/A | N/A | N/A | N/A | N/A
NMED Minor Sources | 35 | San Juan, NM | 35045 | Bisti Centralized Compressor Site | 045 | RPNT | 1 | RPNT | F | Fugitives | 36.4037 | -108.0779 | [5 empty] | not provided | Midstream Unclassified | 0 | 0.6 | 0 | 0 | 0 | 0 | 0 | 0 | 0 | 0 | 0 | 0 | 0 | 0 | 0 | 0 | 0.6 | 0 | 0 | 0 | Federal | TRUE | N/A | N/A | N/A | N/A | N/A | N/A | N/A | N/A | N/A | N/A | N/A | N/A | N/A | N/A | N/A | N/A
NMED Minor Sources | 35 | Rio Arriba, NM | 35039 | Cabresto Compressor Station | 039 | EQPT | 3 | EQIC | 001c | Waukesha L7042GL (1c) | 36.8006 | -107.2911 | 15.0876 | 643.15 | 45.8114 | 0.3048 | Vertical | not provided | Midstream Unclassified | 19.2 | 12.8 | 35.1 | 0 | 0 | 0 | 0 | 0 | 0 | 0 | 0 | 0 | 0 | 0 | 0 | 19.2 | 12.8 | 35.1 | 0 | 0 | Federal | TRUE | N/A | N/A | N/A | N/A | N/A | N/A | N/A | N/A | N/A | N/A | N/A | N/A | N/A | N/A | N/A | N/A
NMED Minor Sources | 35 | Rio Arriba, NM | 35039 | Cabresto Compressor Station | 039 | EQPT | 4 | EQTN | T1-T8 | Lube oil, antifreeze, used oil, prod, water, & waste water | 36.8025 | -107.2906 | [5 empty] | not provided | Midstream Unclassified | 0 | 0.39 | 0 | 0 | 0 | 0 | 0 | 0 | 0 | 0 | 0 | 0 | 0 | 0 | 0 | 0 | 0.39 | 0 | 0 | 0 | Federal | TRUE | N/A | N/A | N/A | N/A | N/A | N/A | N/A | N/A | N/A | N/A | N/A | N/A | N/A | N/A | N/A | N/A
NMED Minor Sources | 35 | Rio Arriba, NM | 35039 | Cabresto Compressor Station | 039 | EQPT | 5 | EQIC | 002a | Waukesha 7042GL (2a) | 36.8025 | -107.2906 | 6.7056 | 643.15 | 45.72 | 0.3109 | Vertical | not provided | Midstream Unclassified | 19.2 | 6.4 | 2.5 | 0 | 0 | 0 | 0 | 0 | 0 | 0 | 0 | 0 | 0 | 0 | 0 | 19.2 | 6.4 | 2.5 | 0 | 0 | Federal | TRUE | N/A | N/A | N/A | N/A | N/A | N/A | N/A | N/A | N/A | N/A | N/A | N/A | N/A | N/A | N/A | N/A
NMED Minor Sources | 35 | Rio Arriba, NM | 35039 | Cabresto Compressor Station | 039 | EQPT | 6 | EQIC | 002b | Waukesha 7042GSI (2b) | 36.8025 | -107.2906 | 4.2672 | 878.71 | 62.484 | 0.25298 | Vertical | not provided | Midstream Unclassified | 6.9 | 2.5 | 2.6 | 0 | 0 | 0 | 0 | 0 | 0 | 0 | 0 | 0 | 0 | 0 | 0 | 6.9 | 2.5 | 2.6 | 0 | 0 | Federal | TRUE | N/A | N/A | N/A | N/A | N/A | N/A | N/A | N/A | N/A | N/A | N/A | N/A | N/A | N/A | N/A | N/A
NMED Minor Sources | 35 | Rio Arriba, NM | 35039 | Cabresto Compressor Station | 039 | EQPT | 7 | EQSV | 003a | Dehydrator | 36.8025 | -107.2906 | [5 empty] | not provided | Midstream Unclassified | 0 | 5.2 | 0 | 0 | 0 | 0 | 0 | 0 | 0 | 0 | 0 | 0 | 0 | 0 | 0 | 0 | 5.2 | 0 | 0 | 0 | Federal | TRUE | N/A | N/A | N/A | N/A | N/A | N/A | N/A | N/A | N/A | N/A | N/A | N/A | N/A | N/A | N/A | N/A
NMED Minor Sources | 35 | Rio Arriba, NM | 35039 | Prieta Mesa Compressor Station | 039 | EQPT | 2 | EQTN | TK-1 | 210 barrel tank | 36.6769 | -107.6097 | [5 empty] | not provided | Midstream Unclassified | 0 | 7.8 | 0 | 0 | 0 | 0 | 0 | 0 | 0 | 0 | 0 | 0 | 0 | 0 | 0 | 0 | 7.8 | 0 | 0 | 0 | Federal | TRUE | N/A | N/A | N/A | N/A | N/A | N/A | N/A | N/A | N/A | N/A | N/A | N/A | N/A | N/A | N/A | N/A
NMED Minor Sources | 35 | Rio Arriba, NM | 35039 | Prieta Mesa Compressor Station | 039 | EQPT | 3 | EQIC | E-1 | Caterpillar G3512 LE Natural Gas Engine | 36.6769 | -107.6097 | 6.096 | 649.26 | 22.2504 | 0.3048 | Horizontal | not provided | Midstream Unclassified | 28.9 | 3.8 | 28.9 | 0 | 0 | 0 | 0 | 0 | 0 | 0 | 0 | 0 | 0 | 0 | 0 | 28.9 | 3.8 | 28.9 | 0 | 0 | Federal | TRUE | N/A | N/A | N/A | N/A | N/A | N/A | N/A | N/A | N/A | N/A | N/A | N/A | N/A | N/A | N/A | N/A
NMED Minor Sources | 35 | Rio Arriba, NM | 35039 | Prieta Mesa Compressor Station | 039 | EQPT | 5 | EQLU | TL-1 | Truck Loading | 36.6769 | -107.6097 | [5 empty] | not provided | Midstream Unclassified | 0 | 1.1 | 0 | 0 | 0 | 0 | 0 | 0 | 0 | 0 | 0 | 0 | 0 | 0 | 0 | 0 | 1.1 | 0 | 0 | 0 | Federal | TRUE | N/A | N/A | N/A | N/A | N/A | N/A | N/A | N/A | N/A | N/A | N/A | N/A | N/A | N/A | N/A | N/A
NMED Minor Sources | 35 | Rio Arriba, NM | 35039 | Prieta Mesa Compressor Station | 039 | EQPT | 6 | EQTU | TUR-1 | Capstone 65 kW Microturbine | 36.6769 | -107.6097 |  | 582.04 |  |  | Horizontal | not provided | Midstream Unclassified | 0 | 0 | 1.3 | 0 | 0 | 0 | 0 | 0 | 0 | 0 | 0 | 0 | 0 | 0 | 0 | 0 | 0 | 1.3 | 0 | 0 | Federal | TRUE | N/A | N/A | N/A | N/A | N/A | N/A | N/A | N/A | N/A | N/A | N/A | N/A | N/A | N/A | N/A | N/A
NMED Minor Sources | 35 | Rio Arriba, NM | 35039 | Prieta Mesa Compressor Station | 039 | EQPT | 9 | EQTN | TK-2 | 210 barrel tank | 36.6769 | -107.6097 |  |  |  |  | Horizontal | not provided | Midstream Unclassified | 0 | 7.8 | 0 | 0 | 0 | 0 | 0 | 0 | 0 | 0 | 0 | 0 | 0 | 0 | 0 | 0 | 7.8 | 0 | 0 | 0 | Federal | TRUE | N/A | N/A | N/A | N/A | N/A | N/A | N/A | N/A | N/A | N/A | N/A | N/A | N/A | N/A | N/A | N/A
NMED Minor Sources | 35 | Rio Arriba, NM | 35039 | Carrizo Lateral Compressor Station | 039 | EQPT | 1 | EQIC | E-1 | 4SRB Caterpillar G3512LE | 36.6453 | -107.5864 | 6.7056 | 725.93 | 50.292 | 0.25603 | Vertical | not provided | Midstream Unclassified | 17.2 | 3.9 | 18.9 | 0 | 0 | 0 | 0 | 0 | 0 | 0 | 0 | 0 | 0 | 0 | 0 | 17.2 | 3.9 | 18.9 | 0 | 0 | Federal | TRUE | N/A | N/A | N/A | N/A | N/A | N/A | N/A | N/A | N/A | N/A | N/A | N/A | N/A | N/A | N/A | N/A
NMED Minor Sources | 35 | Rio Arriba, NM | 35039 | Carrizo Lateral Compressor Station | 039 | EQPT | 3 | EQTN | TK-1R | 450 bbl Condensate Tank | 36.6453 | -107.5864 | [5 empty] | not provided | Midstream Unclassified | 0 | 15.6 | 0 | 0 | 0 | 0 | 0 | 0 | 0 | 0 | 0 | 0 | 0 | 0 | 0 | 0 | 15.6 | 0 | 0 | 0 | Federal | TRUE | N/A | N/A | N/A | N/A | N/A | N/A | N/A | N/A | N/A | N/A | N/A | N/A | N/A | N/A | N/A | N/A
NMED Minor Sources | 35 | Rio Arriba, NM | 35039 | Carrizo Lateral Compressor Station | 039 | EQPT | 4 | EQIC | E-2 | 4SRB Caterpillar G3512LE | 36.6453 | -107.5864 | 6.7056 | 725.93 | 50.292 | 0.25603 | Vertical | not provided | Midstream Unclassified | 17.2 | 3.9 | 18.9 | 0 | 0 | 0 | 0 | 0 | 0 | 0 | 0 | 0 | 0 | 0 | 0 | 17.2 | 3.9 | 18.9 | 0 | 0 | Federal | TRUE | N/A | N/A | N/A | N/A | N/A | N/A | N/A | N/A | N/A | N/A | N/A | N/A | N/A | N/A | N/A | N/A
NMED Minor Sources | 35 | Rio Arriba, NM | 35039 | Carrizo Lateral Compressor Station | 039 | EQPT | 9 | EQTU | TUR-1 | Capstone Microturbine | 36.6453 | -107.5864 |  | 582.04 |  |  | Horizontal | not provided | Midstream Unclassified | 0 | 0 | 1.3 | 0 | 0 | 0 | 0 | 0 | 0 | 0 | 0 | 0 | 0 | 0 | 0 | 0 | 0 | 1.3 | 0 | 0 | Federal | TRUE | N/A | N/A | N/A | N/A | N/A | N/A | N/A | N/A | N/A | N/A | N/A | N/A | N/A | N/A | N/A | N/A
NMED Minor Sources | 35 | Rio Arriba, NM | 35039 | Carrizo Lateral Compressor Station | 039 | RPNT | 1 | RPTP | TL-1 | Truck Loading | 36.6453 | -107.5864 |  |  |  |  | Horizontal | not provided | Midstream Unclassified | 0 | 1.1 | 0 | 0 | 0 | 0 | 0 | 0 | 0 | 0 | 0 | 0 | 0 | 0 | 0 | 0 | 1.1 | 0 | 0 | 0 | Federal | TRUE | N/A | N/A | N/A | N/A | N/A | N/A | N/A | N/A | N/A | N/A | N/A | N/A | N/A | N/A | N/A | N/A
NMED Minor Sources | 35 | Rio Arriba, NM | 35039 | Delgadita Mesa Compressor Station | 039 | EQPT | 1 | EQIC | E-1R | Waukesha 7042 GL (1478 hp) | 36.6558 | -107.5328 | 6.096 | 649.26 | 22.2504 | 0.3048 | Horizontal | not provided | Midstream Unclassified | 19.7 | 13.1 | 4.2 | 1.3 | 0 | 0 | 0 | 0 | 0 | 0 | 0 | 0 | 0 | 0 | 0 | 19.7 | 13.1 | 4.2 | 1.3 | 0 | Federal | TRUE | N/A | N/A | N/A | N/A | N/A | N/A | N/A | N/A | N/A | N/A | N/A | N/A | N/A | N/A | N/A | N/A
NMED Minor Sources | 35 | Rio Arriba, NM | 35039 | Delgadita Mesa Compressor Station | 039 | EQPT | 3 | EQTN | BGT-1 | Pit Sump Liquids Tank | 36.6558 | -107.5328 | [5 empty] | not provided | Midstream Unclassified | 0 | 1.9 | 0 | 0 | 0 | 0 | 0 | 0 | 0 | 0 | 0 | 0 | 0 | 0 | 0 | 0 | 1.9 | 0 | 0 | 0 | Federal | TRUE | N/A | N/A | N/A | N/A | N/A | N/A | N/A | N/A | N/A | N/A | N/A | N/A | N/A | N/A | N/A | N/A
NMED Minor Sources | 35 | Rio Arriba, NM | 35039 | Delgadita Mesa Compressor Station | 039 | EQPT | 5 | EQTN | TK-2 | 450 bbl Condensate Tank | 36.6558 | -107.5328 | [5 empty] | not provided | Midstream Unclassified | 0 | 15.6 | 0 | 0 | 0 | 0 | 0 | 0 | 0 | 0 | 0 | 0 | 0 | 0 | 0 | 0 | 15.6 | 0 | 0 | 0 | Federal | TRUE | N/A | N/A | N/A | N/A | N/A | N/A | N/A | N/A | N/A | N/A | N/A | N/A | N/A | N/A | N/A | N/A
NMED Minor Sources | 35 | Rio Arriba, NM | 35039 | Delgadita Mesa Compressor Station | 039 | EQPT | 7 | EQLU | TL-1 | Truck Loading | 36.6558 | -107.5328 | [5 empty] | not provided | Midstream Unclassified | 0 | 1.1 | 0 | 0 | 0 | 0 | 0 | 0 | 0 | 0 | 0 | 0 | 0 | 0 | 0 | 0 | 1.1 | 0 | 0 | 0 | Federal | TRUE | N/A | N/A | N/A | N/A | N/A | N/A | N/A | N/A | N/A | N/A | N/A | N/A | N/A | N/A | N/A | N/A
NMED Minor Sources | 35 | Rio Arriba, NM | 35039 | Delgadita Mesa Compressor Station | 039 | EQPT | 8 | EQTU | TUR-1 | Capstone Microturbine | 36.6558 | -107.5328 |  | 582.04 |  |  | Horizontal | not provided | Midstream Unclassified | 0 | 0 | 1.3 | 0 | 0 | 0 | 0 | 0 | 0 | 0 | 0 | 0 | 0 | 0 | 0 | 0 | 0 | 1.3 | 0 | 0 | Federal | TRUE | N/A | N/A | N/A | N/A | N/A | N/A | N/A | N/A | N/A | N/A | N/A | N/A | N/A | N/A | N/A | N/A
NMED Minor Sources | 35 | Rio Arriba, NM | 35039 | Delgadita Mesa Compressor Station | 039 | EQPT | 9 | EQIC | E-2 | Caterpillar G3512 LE (945 hp) | 36.6558 | -107.5328 | 4.2672 | 733.15 | 35.3568 | 0.3048 | Horizontal | not provided | Midstream Unclassified | 16.8 | 3 | 15.1 | 1 | 0 | 0 | 0 | 0 | 0 | 0 | 0 | 0 | 0 | 0 | 0 | 16.8 | 3 | 15.1 | 1 | 0 | Federal | TRUE | N/A | N/A | N/A | N/A | N/A | N/A | N/A | N/A | N/A | N/A | N/A | N/A | N/A | N/A | N/A | N/A
NMED Minor Sources | 35 | Rio Arriba, NM | 35039 | Adams Canyon Compressor Station GCP1-2822 | 039 | EQPT | 1 | EQIC | E-1 | Caterpillar G3512 LE | 36.6172 | -107.5361 | 6.7056 | 733.15 | 27.8587 | 0.25603 | Vertical | not provided | Midstream Unclassified | 17.1 | 2.7 | 15.4 | 1 | 0 | 0 | 0 | 0 | 0 | 0 | 0 | 0 | 0 | 0 | 0 | 17.1 | 2.7 | 15.4 | 1 | 0 | Federal | TRUE | N/A | N/A | N/A | N/A | N/A | N/A | N/A | N/A | N/A | N/A | N/A | N/A | N/A | N/A | N/A | N/A
NMED Minor Sources | 35 | Rio Arriba, NM | 35039 | Adams Canyon Compressor Station GCP1-2822 | 039 | EQPT | 2 | EQIC | E-2 | Caterpillar G3512 LE | 36.6172 | -107.5361 | 6.7056 | 733.15 | 27.8587 | 0.25603 | Vertical | not provided | Midstream Unclassified | 17.1 | 2.7 | 15.4 | 1 | 0 | 0 | 0 | 0 | 0 | 0 | 0 | 0 | 0 | 0 | 0 | 17.1 | 2.7 | 15.4 | 1 | 0 | Federal | TRUE | N/A | N/A | N/A | N/A | N/A | N/A | N/A | N/A | N/A | N/A | N/A | N/A | N/A | N/A | N/A | N/A
NMED Minor Sources | 35 | Rio Arriba, NM | 35039 | Adams Canyon Compressor Station GCP1-2822 | 039 | EQPT | 3 | EQTN | TK-1 | 450 bbl Condensate Tank | 36.6172 | -107.5361 | [5 empty] | not provided | Midstream Unclassified | 0 | 1 | 0 | 0 | 0 | 0 | 0 | 0 | 0 | 0 | 0 | 0 | 0 | 0 | 0 | 0 | 1 | 0 | 0 | 0 | Federal | TRUE | N/A | N/A | N/A | N/A | N/A | N/A | N/A | N/A | N/A | N/A | N/A | N/A | N/A | N/A | N/A | N/A
NMED Minor Sources | 35 | San Juan, NM | 35045 | Culpepper Compressor Station NSR-2902 | 045 | EQPT | 1 | EQIC | 1C | Waukesha L9390GL | 36.9333 | -108.1491 | 6.7056 | 660.93 | 50.9016 | 0.3109 | Vertical | not provided | Midstream Unclassified | 24 | 15 | 41.2 | 0 | 0 | 0 | 0 | 0 | 0 | 0 | 0 | 0 | 0 | 0 | 0 | 24 | 15 | 41.2 | 0 | 0 | Federal | TRUE | N/A | N/A | N/A | N/A | N/A | N/A | N/A | N/A | N/A | N/A | N/A | N/A | N/A | N/A | N/A | N/A
NMED Minor Sources | 35 | San Juan, NM | 35045 | Culpepper Compressor Station NSR-2902 | 045 | EQPT | 2 | EQTN | Tank | Exempt, 400 BBl produced water | 36.9333 | -108.1491 | [5 empty] | not provided | Midstream Unclassified | 0 | 0.5 | 0 | 0 | 0 | 0 | 0 | 0 | 0 | 0 | 0 | 0 | 0 | 0 | 0 | 0 | 0.5 | 0 | 0 | 0 | Federal | TRUE | N/A | N/A | N/A | N/A | N/A | N/A | N/A | N/A | N/A | N/A | N/A | N/A | N/A | N/A | N/A | N/A
NMED Minor Sources | 35 | San Juan, NM | 35045 | Culpepper Compressor Station NSR-2902 | 045 | EQPT | 3 | EQIC | 1b | Waukesha L7042GL | 36.9333 | -108.1491 | 6.7056 | 645.93 | 48.1584 | 0.3109 | Vertical | not provided | Midstream Unclassified | 20.2 | 9.4 | 40.4 | 0 | 0 | 0 | 0 | 0 | 0 | 0 | 0 | 0 | 0 | 0 | 0 | 20.2 | 9.4 | 40.4 | 0 | 0 | Federal | TRUE | N/A | N/A | N/A | N/A | N/A | N/A | N/A | N/A | N/A | N/A | N/A | N/A | N/A | N/A | N/A | N/A
NMED Minor Sources | 35 | San Juan, NM | 35045 | Culpepper Compressor Station NSR-2902 | 045 | EQPT | 4 | EQIC | 1a | Waukesha L5794LT | 36.9333 | -108.1491 | 6.7056 | 743.15 | 49.0728 | 0.3109 | Vertical | not provided | Midstream Unclassified | 33.5 | 6.8 | 24.6 | 0 | 0 | 0 | 0 | 0 | 0 | 0 | 0 | 0 | 0 | 0 | 0 | 33.5 | 6.8 | 24.6 | 0 | 0 | Federal | TRUE | N/A | N/A | N/A | N/A | N/A | N/A | N/A | N/A | N/A | N/A | N/A | N/A | N/A | N/A | N/A | N/A
NMED Minor Sources | 35 | San Juan, NM | 35045 | Culpepper Compressor Station NSR-2902 | 045 | EQPT | 6 | EQIC | 3 | Waukesha L7042GL | 36.9333 | -108.1491 | 6.7056 | 645.93 | 48.1584 | 0.3109 | Vertical | not provided | Midstream Unclassified | 20.2 | 6.7 | 2.5 | 0 | 0 | 0 | 0 | 0 | 0 | 0 | 0 | 0 | 0 | 0 | 0 | 20.2 | 6.7 | 2.5 | 0 | 0 | Federal | TRUE | N/A | N/A | N/A | N/A | N/A | N/A | N/A | N/A | N/A | N/A | N/A | N/A | N/A | N/A | N/A | N/A
NMED Minor Sources | 35 | San Juan, NM | 35045 | Culpepper Compressor Station NSR-2902 | 045 | EQPT | 7 | EQIC | 2 | Waukesha L7042GL | 36.9333 | -108.1491 | 6.7056 | 645.93 | 48.1584 | 0.3109 | Vertical | not provided | Midstream Unclassified | 20.2 | 6.7 | 2.5 | 0 | 0 | 0 | 0 | 0 | 0 | 0 | 0 | 0 | 0 | 0 | 0 | 20.2 | 6.7 | 2.5 | 0 | 0 | Federal | TRUE | N/A | N/A | N/A | N/A | N/A | N/A | N/A | N/A | N/A | N/A | N/A | N/A | N/A | N/A | N/A | N/A
NMED Minor Sources | 35 | San Juan, NM | 35045 | Culpepper Compressor Station NSR-2902 | 045 | RPNT | 2 | RPNT | F1 | Equipment Leaks | 36.9333 | -108.1491 | [5 empty] | not provided | Midstream Unclassified | 0 | 2.2 | 0 | 0 | 0 | 0 | 0 | 0 | 0 | 0 | 0 | 0 | 0 | 0 | 0 | 0 | 2.2 | 0 | 0 | 0 | Federal | TRUE | N/A | N/A | N/A | N/A | N/A | N/A | N/A | N/A | N/A | N/A | N/A | N/A | N/A | N/A | N/A | N/A
NMED Minor Sources | 35 | San Juan, NM | 35045 | Culpepper Compressor Station NSR-2902 | 045 | RPNT | 3 | RPNT | M1 | Malfunctions | 36.9333 | -108.1491 | [5 empty] | not provided | Midstream Unclassified | 0 | 10 | 0 | 0 | 0 | 0 | 0 | 0 | 0 | 0 | 0 | 0 | 0 | 0 | 0 | 0 | 10 | 0 | 0 | 0 | Federal | TRUE | N/A | N/A | N/A | N/A | N/A | N/A | N/A | N/A | N/A | N/A | N/A | N/A | N/A | N/A | N/A | N/A
NMED Minor Sources | 35 | San Juan, NM | 35045 | Nordhaus No711 Compressor Station | 045 | EQPT | 1 | EQCM | Unit 1 | Caterpillar 3306 NA | 36.92 | -107.7369 | 3.048 | 830.37 | 26.4871 | 0.12802 | Vertical | not provided | Midstream Unclassified | 24.06 | 1.9 | 1.78 | 0 | 0 | 0 | 0 | 0 | 0 | 0 | 0 | 0 | 0 | 0 | 0 | 24.06 | 1.9 | 1.78 | 0 | 0 | Federal | TRUE | N/A | N/A | N/A | N/A | N/A | N/A | N/A | N/A | N/A | N/A | N/A | N/A | N/A | N/A | N/A | N/A
NMED Minor Sources | 35 | San Juan, NM | 35045 | Nordhaus No711 Compressor Station | 045 | EQPT | 4 | EQTN | Unit's 7 - 9 | Condesate Storage Tank | 36.92 | -107.7369 | [5 empty] | not provided | Midstream Unclassified | 0 | 2.3 | 0 | 0 | 0 | 0 | 0 | 0 | 0 | 0 | 0 | 0 | 0 | 0 | 0 | 0 | 2.3 | 0 | 0 | 0 | Federal | TRUE | N/A | N/A | N/A | N/A | N/A | N/A | N/A | N/A | N/A | N/A | N/A | N/A | N/A | N/A | N/A | N/A
NMED Minor Sources | 35 | San Juan, NM | 35045 | Nordhaus No711 Compressor Station | 045 | EQPT | 5 | EQIC | Unit 2 | Arrow C-96 | 36.92 | -107.7369 | 1.8288 | 755.37 | 19.812 | 0.051816 | Vertical | not provided | Midstream Unclassified | 1.4 | 0.02 | 2.3 | 0 | 0 | 0 | 0 | 0 | 0 | 0 | 0 | 0 | 0 | 0 | 0 | 1.4 | 0.02 | 2.3 | 0 | 0 | Federal | TRUE | N/A | N/A | N/A | N/A | N/A | N/A | N/A | N/A | N/A | N/A | N/A | N/A | N/A | N/A | N/A | N/A
NMED Minor Sources | 35 | San Juan, NM | 35045 | Nordhaus No711 Compressor Station | 045 | EQPT | 6 | EQHE | Unit's 3 - 6 | Natural Gas Heater | 36.92 | -107.7369 | 1.8288 | 366.48 |  | 0.051816 | Vertical | not provided | Midstream Unclassified | 0.12 | 0.01 | 0.1 | 0 | 0 | 0 | 0 | 0 | 0 | 0 | 0 | 0 | 0 | 0 | 0 | 0.12 | 0.01 | 0.1 | 0 | 0 | Federal | TRUE | N/A | N/A | N/A | N/A | N/A | N/A | N/A | N/A | N/A | N/A | N/A | N/A | N/A | N/A | N/A | N/A
NMED Minor Sources | 35 | San Juan, NM | 35045 | Buena Suerte Compressor Site, GCP1-3006 | 045 | EQPT | 1 | EQIC | HP #1 | Caterpillar 3412C LE | 36.4403 | -108.0258 | 3.048 | 632.04 | 46.7563 | 0.20422 | Vertical | not provided | Midstream Unclassified | 15.02 | 6.44 | 15.02 | 0 | 0 | 0 | 0 | 0 | 0 | 0 | 15.02 | 6.44 | 15.02 | 0 | 0 | 0 | 0 | 0 | 0 | 0 | Private/State | TRUE | N/A | N/A | N/A | N/A | N/A | N/A | N/A | N/A | N/A | N/A | N/A | N/A | N/A | N/A | N/A | N/A
NMED Minor Sources | 35 | San Juan, NM | 35045 | Buena Suerte Compressor Site, GCP1-3006 | 045 | EQPT | 3 | EQIC | LP #1 | Caterpillar 3412C LE | 36.4403 | -108.0258 | 3.048 | 632.04 | 46.7563 | 0.20422 | Vertical | not provided | Midstream Unclassified | 15.02 | 6.44 | 15.02 | 0 | 0 | 0 | 0 | 0 | 0 | 0 | 15.02 | 6.44 | 15.02 | 0 | 0 | 0 | 0 | 0 | 0 | 0 | Private/State | TRUE | N/A | N/A | N/A | N/A | N/A | N/A | N/A | N/A | N/A | N/A | N/A | N/A | N/A | N/A | N/A | N/A
NMED Minor Sources | 35 | San Juan, NM | 35045 | Buena Suerte Compressor Site, GCP1-3006 | 045 | EQPT | 4 | EQDR | D#1a | Reboiler (500Mbtu/hr) | 36.4403 | -108.0258 | 3.048 | 333.15 | 3.048 | 0.20422 | Vertical | not provided | Midstream Unclassified | 0.22 | 0 | 0.18 | 0 | 0 | 0 | 0 | 0 | 0 | 0 | 0.22 | 0 | 0.18 | 0 | 0 | 0 | 0 | 0 | 0 | 0 | Private/State | TRUE | N/A | N/A | N/A | N/A | N/A | N/A | N/A | N/A | N/A | N/A | N/A | N/A | N/A | N/A | N/A | N/A
NMED Minor Sources | 35 | San Juan, NM | 35045 | Buena Suerte Compressor Site, GCP1-3006 | 045 | EQPT | 5 | EQSV | D#1b | Still Vent & Flash Tank (non-combustion) | 36.4403 | -108.0258 | [5 empty] | not provided | Midstream Unclassified | 0 | 0.3 | 0 | 0 | 0 | 0 | 0 | 0 | 0 | 0 | 0 | 0.3 | 0 | 0 | 0 | 0 | 0 | 0 | 0 | 0 | Private/State | TRUE | N/A | N/A | N/A | N/A | N/A | N/A | N/A | N/A | N/A | N/A | N/A | N/A | N/A | N/A | N/A | N/A
NMED Minor Sources | 35 | San Juan, NM | 35045 | Buena Suerte Compressor Site, GCP1-3006 | 045 | EQPT | 6 | EQIC | HP #2 | Caterpillar 3412C LE | 36.4403 | -108.0258 | 3.048 | 632.04 | 46.7563 | 0.20422 | Vertical | not provided | Midstream Unclassified | 15.02 | 6.44 | 15.02 | 0 | 0 | 0 | 0 | 0 | 0 | 0 | 15.02 | 6.44 | 15.02 | 0 | 0 | 0 | 0 | 0 | 0 | 0 | Private/State | TRUE | N/A | N/A | N/A | N/A | N/A | N/A | N/A | N/A | N/A | N/A | N/A | N/A | N/A | N/A | N/A | N/A
NMED Minor Sources | 35 | San Juan, NM | 35045 | Carson Compressor Station | 045 | EQPT | 1 | EQIC | 001 | Caterpillar G3608 TA engine | 36.4689 | -107.9404 | 6.7056 | 723.15 | 34.351 | 0.50902 | Vertical | not provided | Midstream Unclassified | 21.5 | 14.8 | 61.7 | 0.9 | 0 | 0 | 0 | 0 | 0 | 0 | 0 | 0 | 0 | 0 | 0 | 21.5 | 14.8 | 61.7 | 0.9 | 0 | Federal | TRUE | N/A | N/A | N/A | N/A | N/A | N/A | N/A | N/A | N/A | N/A | N/A | N/A | N/A | N/A | N/A | N/A
NMED Minor Sources | 35 | San Juan, NM | 35045 | Carson Compressor Station | 045 | EQPT | 2 | EQTN | T400 | Condensate Tank | 36.4689 | -107.9404 | [5 empty] | not provided | Midstream Unclassified | 0 | 27.9 | 0 | 0 | 0 | 0 | 0 | 0 | 0 | 0 | 0 | 0 | 0 | 0 | 0 | 0 | 27.9 | 0 | 0 | 0 | Federal | TRUE | N/A | N/A | N/A | N/A | N/A | N/A | N/A | N/A | N/A | N/A | N/A | N/A | N/A | N/A | N/A | N/A
NMED Minor Sources | 35 | San Juan, NM | 35045 | Carson Compressor Station | 045 | EQPT | 3 | EQTN | T401 | Condensate Tank | 36.4689 | -107.9404 | [5 empty] | not provided | Midstream Unclassified | 0 | 12.7 | 0 | 0 | 0 | 0 | 0 | 0 | 0 | 0 | 0 | 0 | 0 | 0 | 0 | 0 | 12.7 | 0 | 0 | 0 | Federal | TRUE | N/A | N/A | N/A | N/A | N/A | N/A | N/A | N/A | N/A | N/A | N/A | N/A | N/A | N/A | N/A | N/A
NMED Minor Sources | 35 | San Juan, NM | 35045 | Carson Compressor Station | 045 | RPNT | 1 | RPNT | FUG | Fugitives | 36.4689 | -107.9404 | [5 empty] | not provided | Midstream Unclassified | 0 | 4 | 0 | 0 | 0 | 0 | 0 | 0 | 0 | 0 | 0 | 0 | 0 | 0 | 0 | 0 | 4 | 0 | 0 | 0 | Federal | TRUE | N/A | N/A | N/A | N/A | N/A | N/A | N/A | N/A | N/A | N/A | N/A | N/A | N/A | N/A | N/A | N/A
NMED Minor Sources | 35 | San Juan, NM | 35045 | Carson Compressor Station | 045 | RPNT | 2 | RPTP | LOAD | Truck Loading | 36.4689 | -107.9404 | [5 empty] | not provided | Midstream Unclassified | 0 | 1.8 | 0 | 0 | 0 | 0 | 0 | 0 | 0 | 0 | 0 | 0 | 0 | 0 | 0 | 0 | 1.8 | 0 | 0 | 0 | Federal | TRUE | N/A | N/A | N/A | N/A | N/A | N/A | N/A | N/A | N/A | N/A | N/A | N/A | N/A | N/A | N/A | N/A
NMED Minor Sources | 35 | San Juan, NM | 35045 | Carson Compressor Station | 045 | RPNT | 3 | RPSV | SSM | SSM for Unit 1 | 36.4689 | -107.9404 | [5 empty] | not provided | Midstream Unclassified | 0 | 3.4 | 0 | 0 | 0 | 0 | 0 | 0 | 0 | 0 | 0 | 0 | 0 | 0 | 0 | 0 | 3.4 | 0 | 0 | 0 | Federal | TRUE | N/A | N/A | N/A | N/A | N/A | N/A | N/A | N/A | N/A | N/A | N/A | N/A | N/A | N/A | N/A | N/A
NMED Minor Sources | 35 | San Juan, NM | 35045 | Carson Compressor Station | 045 | RPNT | 4 | RPSV | MALF | Malfunction Emissions | 36.4689 | -107.9404 | [5 empty] | not provided | Midstream Unclassified | 0 | 10 | 0 | 0 | 0 | 0 | 0 | 0 | 0 | 0 | 0 | 0 | 0 | 0 | 0 | 0 | 10 | 0 | 0 | 0 | Federal | TRUE | N/A | N/A | N/A | N/A | N/A | N/A | N/A | N/A | N/A | N/A | N/A | N/A | N/A | N/A | N/A | N/A
NMED Minor Sources | 35 | San Juan, NM | 35045 | XTO Energy - Federal GC No1-3 Compressor Station (1) Package | 045 | EQPT | 1 | EQCM | 001 | Caterpillar G3306 TA 165 bhp engine | 36.9808 | -108.1131 | 3.6576 | 809.26 | 23.9878 | 0.3048 | Vertical | not provided | Midstream Unclassified | 36.93 | 0.19 | 34.17 | 0 | 0 | 0 | 0 | 0 | 0 | 0 | 0 | 0 | 0 | 0 | 0 | 36.93 | 0.19 | 34.17 | 0 | 0 | Federal | TRUE | N/A | N/A | N/A | N/A | N/A | N/A | N/A | N/A | N/A | N/A | N/A | N/A | N/A | N/A | N/A | N/A
NMED Minor Sources | 35 | San Juan, NM | 35045 | XTO Energy - Federal GC No1-3 Compressor Station (1) Package | 045 | EQPT | 2 | EQDR | RB-1 | Dehydrator Reboiler | 36.9808 | -108.1131 | 3.048 | 477.59 |  | 0.20422 | Vertical | not provided | Midstream Unclassified | 0.11 | 0.01 | 0.1 | 0 | 0 | 0 | 0 | 0 | 0 | 0 | 0 | 0 | 0 | 0 | 0 | 0.11 | 0.01 | 0.1 | 0 | 0 | Federal | TRUE | N/A | N/A | N/A | N/A | N/A | N/A | N/A | N/A | N/A | N/A | N/A | N/A | N/A | N/A | N/A | N/A
NMED Minor Sources | 35 | San Juan, NM | 35045 | XTO Energy - Federal GC No1-3 Compressor Station (1) Package | 045 | EQPT | 3 | EQSV | DV-1 | Dehydrator Still Vent | 36.9808 | -108.1131 | 3.048 | 310.93 |  | 0.20422 | Vertical | not provided | Midstream Unclassified | 0 | 0.32 | 0 | 0 | 0 | 0 | 0 | 0 | 0 | 0 | 0 | 0 | 0 | 0 | 0 | 0 | 0.32 | 0 | 0 | 0 | Federal | TRUE | N/A | N/A | N/A | N/A | N/A | N/A | N/A | N/A | N/A | N/A | N/A | N/A | N/A | N/A | N/A | N/A
NMED Minor Sources | 35 | San Juan, NM | 35045 | XTO Energy - Federal GC No1-3 Compressor Station (1) Package | 045 | EQPT | 4 | EQLU | TL-1 | Truck Loading | 36.9808 | -108.1131 | 2.4384 |  |  |  | Downward Facing Vent | not provided | Midstream Unclassified | 0 | 0.2 | 0 | 0 | 0 | 0 | 0 | 0 | 0 | 0 | 0 | 0 | 0 | 0 | 0 | 0 | 0.2 | 0 | 0 | 0 | Federal | TRUE | N/A | N/A | N/A | N/A | N/A | N/A | N/A | N/A | N/A | N/A | N/A | N/A | N/A | N/A | N/A | N/A
NMED Minor Sources | 35 | San Juan, NM | 35045 | XTO Energy - Federal GC No1-3 Compressor Station (1) Package | 045 | IA | 1 | IA | T-1 | Produced Water Tank | 36.9808 | -108.1131 |  |  |  |  | Downward Facing Vent | not provided | Midstream Unclassified | 0 | 0.19 | 0 | 0 | 0 | 0 | 0 | 0 | 0 | 0 | 0 | 0 | 0 | 0 | 0 | 0 | 0.19 | 0 | 0 | 0 | Federal | TRUE | N/A | N/A | N/A | N/A | N/A | N/A | N/A | N/A | N/A | N/A | N/A | N/A | N/A | N/A | N/A | N/A
NMED Minor Sources | 35 | San Juan, NM | 35045 | XTO Energy - Stanolind D3 Compressor Station (1) Package | 045 | EQPT | 1 | EQCM | 001 | Caterpillar G3306 TA | 36.9808 | -108.1131 | 3.6576 | 809.26 | 23.9878 | 0.3048 | Vertical | not provided | Midstream Unclassified | 36.93 | 0.19 | 34.17 | 0 | 0 | 0 | 0 | 0 | 0 | 0 | 0 | 0 | 0 | 0 | 0 | 36.93 | 0.19 | 34.17 | 0 | 0 | Federal | TRUE | N/A | N/A | N/A | N/A | N/A | N/A | N/A | N/A | N/A | N/A | N/A | N/A | N/A | N/A | N/A | N/A
NMED Minor Sources | 35 | San Juan, NM | 35045 | XTO Energy - Stanolind D3 Compressor Station (1) Package | 045 | EQPT | 2 | EQDR | RB-1 | Glycol Dehydrator Reboiler | 36.9808 | -108.1131 | 3.048 | 477.59 |  | 0.20422 | Vertical | not provided | Midstream Unclassified | 0.11 | 0.01 | 0.1 | 0 | 0 | 0 | 0 | 0 | 0 | 0 | 0 | 0 | 0 | 0 | 0 | 0.11 | 0.01 | 0.1 | 0 | 0 | Federal | TRUE | N/A | N/A | N/A | N/A | N/A | N/A | N/A | N/A | N/A | N/A | N/A | N/A | N/A | N/A | N/A | N/A
NMED Minor Sources | 35 | San Juan, NM | 35045 | XTO Energy - Stanolind D3 Compressor Station (1) Package | 045 | EQPT | 3 | EQSV | DV-1 | Glycol Dehydrator Still Vent | 36.9808 | -108.1131 | 3.048 | 310.93 |  | 0.20422 | Vertical | not provided | Midstream Unclassified | 0 | 0.32 | 0 | 0 | 0 | 0 | 0 | 0 | 0 | 0 | 0 | 0 | 0 | 0 | 0 | 0 | 0.32 | 0 | 0 | 0 | Federal | TRUE | N/A | N/A | N/A | N/A | N/A | N/A | N/A | N/A | N/A | N/A | N/A | N/A | N/A | N/A | N/A | N/A
NMED Minor Sources | 35 | San Juan, NM | 35045 | XTO Energy - Stanolind D3 Compressor Station (1) Package | 045 | EQPT | 4 | EQLU | TL-1 | Truck Loading | 36.9808 | -108.1131 | [5 empty] | not provided | Midstream Unclassified | 0 | 0.2 | 0 | 0 | 0 | 0 | 0 | 0 | 0 | 0 | 0 | 0 | 0 | 0 | 0 | 0 | 0.2 | 0 | 0 | 0 | Federal | TRUE | N/A | N/A | N/A | N/A | N/A | N/A | N/A | N/A | N/A | N/A | N/A | N/A | N/A | N/A | N/A | N/A
NMED Minor Sources | 35 | San Juan, NM | 35045 | XTO Energy - Stanolind D3 Compressor Station (1) Package | 045 | IA | 1 | IA | T-1 | Produced Water Tank | 36.9808 | -108.1131 | 3.048 | 291.48 |  | 0.051816 | Vertical | not provided | Midstream Unclassified | 0 | 0.19 | 0 | 0 | 0 | 0 | 0 | 0 | 0 | 0 | 0 | 0 | 0 | 0 | 0 | 0 | 0.19 | 0 | 0 | 0 | Federal | TRUE | N/A | N/A | N/A | N/A | N/A | N/A | N/A | N/A | N/A | N/A | N/A | N/A | N/A | N/A | N/A | N/A
NMED Minor Sources | 35 | San Juan, NM | 35045 | XTO Energy - Stanolind D3 Compressor Station (1) Package | 045 | RPNT | 1 | RPNT | F-1 | Fugitives | 36.9808 | -108.1131 | [5 empty] | not provided | Midstream Unclassified | 0 | 2.92 | 0 | 0 | 0 | 0 | 0 | 0 | 0 | 0 | 0 | 0 | 0 | 0 | 0 | 0 | 2.92 | 0 | 0 | 0 | Federal | TRUE | N/A | N/A | N/A | N/A | N/A | N/A | N/A | N/A | N/A | N/A | N/A | N/A | N/A | N/A | N/A | N/A
NMED Minor Sources | 35 | San Juan, NM | 35045 | New Mexico State 32-2 Compressor Station | 045 | EQPT | 2 | EQHE | Unit No.2 | Natural gas fired tank heaters (250 MBtu/hr) | 36.7735 | -108.0161 | 1.8288 | 373.15 | 20.1168 | 0.051816 | Vertical | not provided | Midstream Unclassified | 0.14 | 0 | 0.02 | 0 | 0 | 0 | 0 | 0 | 0 | 0 | 0.14 | 0 | 0.02 | 0 | 0 | 0 | 0 | 0 | 0 | 0 | Private/State | TRUE | N/A | N/A | N/A | N/A | N/A | N/A | N/A | N/A | N/A | N/A | N/A | N/A | N/A | N/A | N/A | N/A
NMED Minor Sources | 35 | San Juan, NM | 35045 | New Mexico State 32-2 Compressor Station | 045 | EQPT | 3 | EQHE | Unit No.3 | Natural gas fired separator heaters (100 MBtu/hr) | 36.7735 | -108.0161 | 1.8288 | 373.15 | 20.1168 | 0.051816 | Vertical | not provided | Midstream Unclassified | 0.04 | 0 | 0.02 | 0 | 0 | 0 | 0 | 0 | 0 | 0 | 0.04 | 0 | 0.02 | 0 | 0 | 0 | 0 | 0 | 0 | 0 | Private/State | TRUE | N/A | N/A | N/A | N/A | N/A | N/A | N/A | N/A | N/A | N/A | N/A | N/A | N/A | N/A | N/A | N/A
NMED Minor Sources | 35 | San Juan, NM | 35045 | New Mexico State 32-2 Compressor Station | 045 | EQPT | 4 | EQIC | 400674 | Caterpillar G379TA (415 hp) | 36.7735 | -108.0161 | 4.2672 | 864.82 | 15.301 | 0.25298 | Vertical | not provided | Midstream Unclassified | 7.5 | 3.8 | 11.3 | 0 | 0 | 0 | 0 | 0 | 0 | 0 | 7.5 | 3.8 | 11.3 | 0 | 0 | 0 | 0 | 0 | 0 | 0 | Private/State | TRUE | N/A | N/A | N/A | N/A | N/A | N/A | N/A | N/A | N/A | N/A | N/A | N/A | N/A | N/A | N/A | N/A
NMED Minor Sources | 35 | Rio Arriba, NM | 35039 | Bancos Compressor Station | 039 | EQPT | 2 | EQSV | 2a | TEG Dehydrator (20mmcf/d) | 36.9428 | -107.405 | 5.9436 | 724.26 | 38.5572 | 0.3048 | Vertical | not provided | Midstream Unclassified | 0.1 | 13 | 0.2 | 0 | 0 | 0 | 0 | 0 | 0 | 0 | 0.1 | 13 | 0.2 | 0 | 0 | 0 | 0 | 0 | 0 | 0 | Private/State | TRUE | N/A | N/A | N/A | N/A | N/A | N/A | N/A | N/A | N/A | N/A | N/A | N/A | N/A | N/A | N/A | N/A
NMED Minor Sources | 35 | Rio Arriba, NM | 35039 | Bancos Compressor Station | 039 | EQPT | 4 | EQIC | 1 | Caterpillar G3516 LE | 36.9428 | -107.405 | 5.9436 | 724.26 | 38.5572 | 0.3048 | Vertical | not provided | Midstream Unclassified | 21 | 3.2 | 18.5 | 0 | 0 | 0 | 0 | 0 | 0 | 0 | 21 | 3.2 | 18.5 | 0 | 0 | 0 | 0 | 0 | 0 | 0 | Private/State | TRUE | N/A | N/A | N/A | N/A | N/A | N/A | N/A | N/A | N/A | N/A | N/A | N/A | N/A | N/A | N/A | N/A
NMED Minor Sources | 35 | Rio Arriba, NM | 35039 | Bancos Compressor Station | 039 | EQPT | 5 | EQIC | 3 | Caterpillar G3516 LE AFR | 36.9428 | -107.405 | 5.9436 | 737.04 | 44.6837 | 0.3048 | Vertical | not provided | Midstream Unclassified | 17.6 | 3.4 | 22.2 | 0 | 0 | 0 | 0 | 0 | 0 | 0 | 17.6 | 3.4 | 22.2 | 0 | 0 | 0 | 0 | 0 | 0 | 0 | Private/State | TRUE | N/A | N/A | N/A | N/A | N/A | N/A | N/A | N/A | N/A | N/A | N/A | N/A | N/A | N/A | N/A | N/A
NMED Minor Sources | 35 | Rio Arriba, NM | 35039 | Bancos Compressor Station | 039 | EQPT | 6 | EQIC | 4 | Caterpillar G3516 LE AFR | 36.9428 | -107.405 | 5.9436 | 737.04 | 44.6837 | 0.3048 | Vertical | not provided | Midstream Unclassified | 17.6 | 3.4 | 22.2 | 0 | 0 | 0 | 0 | 0 | 0 | 0 | 17.6 | 3.4 | 22.2 | 0 | 0 | 0 | 0 | 0 | 0 | 0 | Private/State | TRUE | N/A | N/A | N/A | N/A | N/A | N/A | N/A | N/A | N/A | N/A | N/A | N/A | N/A | N/A | N/A | N/A
NMED Minor Sources | 35 | Rio Arriba, NM | 35039 | Bancos Compressor Station | 039 | EQPT | 8 | EQIC | 5 | Caterpillar G3516 LE AFR and cat conv | 36.9428 | -107.405 | 5.9436 | 737.04 | 44.6837 | 0.3048 | Vertical | not provided | Midstream Unclassified | 17.6 | 0.7 | 1.6 | 0 | 0 | 0 | 0 | 0 | 0 | 0 | 17.6 | 0.7 | 1.6 | 0 | 0 | 0 | 0 | 0 | 0 | 0 | Private/State | TRUE | N/A | N/A | N/A | N/A | N/A | N/A | N/A | N/A | N/A | N/A | N/A | N/A | N/A | N/A | N/A | N/A
NMED Minor Sources | 35 | Rio Arriba, NM | 35039 | Bancos Compressor Station | 039 | EQPT | 9 | EQIC | 6 | Caterpillar G3516 LE AFR and cat conv | 36.9428 | -107.405 | 5.9436 | 737.04 | 44.6837 | 0.3048 | Vertical | not provided | Midstream Unclassified | 17.6 | 0.7 | 1.6 | 0 | 0 | 0 | 0 | 0 | 0 | 0 | 17.6 | 0.7 | 1.6 | 0 | 0 | 0 | 0 | 0 | 0 | 0 | Private/State | TRUE | N/A | N/A | N/A | N/A | N/A | N/A | N/A | N/A | N/A | N/A | N/A | N/A | N/A | N/A | N/A | N/A
NMED Minor Sources | 35 | Rio Arriba, NM | 35039 | Bancos Compressor Station | 039 | EQPT | 12 | EQSV | 9a | TEG dehydrator (12 MMscfd) | 36.9428 | -107.405 | 3.048 | 588.71 | 1.5545 | 0.3048 | Vertical | not provided | Midstream Unclassified | 0.1 | 13 | 0.1 | 0 | 0 | 0 | 0 | 0 | 0 | 0 | 0.1 | 13 | 0.1 | 0 | 0 | 0 | 0 | 0 | 0 | 0 | Private/State | TRUE | N/A | N/A | N/A | N/A | N/A | N/A | N/A | N/A | N/A | N/A | N/A | N/A | N/A | N/A | N/A | N/A
NMED Minor Sources | 35 | Rio Arriba, NM | 35039 | Bancos Compressor Station | 039 | EQPT | 13 | EQSV | 10a | TEG Dehydrator (10 MMSCFD) | 36.9428 | -107.405 | 3.048 | 588.71 | 1.5545 | 0.3048 | Vertical | not provided | Midstream Unclassified | 0.1 | 13 | 0.1 | 0 | 0 | 0 | 0 | 0 | 0 | 0 | 0.1 | 13 | 0.1 | 0 | 0 | 0 | 0 | 0 | 0 | 0 | Private/State | TRUE | N/A | N/A | N/A | N/A | N/A | N/A | N/A | N/A | N/A | N/A | N/A | N/A | N/A | N/A | N/A | N/A
NMED Minor Sources | 35 | Rio Arriba, NM | 35039 | Bancos Compressor Station | 039 | EQPT | 14 | EQTN | T-1 | Exempt, Produced water Tank (400 bbl) | 36.9428 | -107.405 | [5 empty] | not provided | Midstream Unclassified | 0 | 0.09 | 0 | 0 | 0 | 0 | 0 | 0 | 0 | 0 | 0 | 0.09 | 0 | 0 | 0 | 0 | 0 | 0 | 0 | 0 | Private/State | TRUE | N/A | N/A | N/A | N/A | N/A | N/A | N/A | N/A | N/A | N/A | N/A | N/A | N/A | N/A | N/A | N/A
NMED Minor Sources | 35 | Rio Arriba, NM | 35039 | Bancos Compressor Station | 039 | EQPT | 15 | EQTN | T-2 | Exempt, Waste water Tank (90 bbl) | 36.9428 | -107.405 | [5 empty] | not provided | Midstream Unclassified | 0 | 0.01 | 0 | 0 | 0 | 0 | 0 | 0 | 0 | 0 | 0 | 0.01 | 0 | 0 | 0 | 0 | 0 | 0 | 0 | 0 | Private/State | TRUE | N/A | N/A | N/A | N/A | N/A | N/A | N/A | N/A | N/A | N/A | N/A | N/A | N/A | N/A | N/A | N/A
NMED Minor Sources | 35 | Rio Arriba, NM | 35039 | Bancos Compressor Station | 039 | EQPT | 16 | EQTN | T-3 | Exempt, Produced water Tank (500 bbl) | 36.9428 | -107.405 | [5 empty] | not provided | Midstream Unclassified | 0 | 0.09 | 0 | 0 | 0 | 0 | 0 | 0 | 0 | 0 | 0 | 0.09 | 0 | 0 | 0 | 0 | 0 | 0 | 0 | 0 | Private/State | TRUE | N/A | N/A | N/A | N/A | N/A | N/A | N/A | N/A | N/A | N/A | N/A | N/A | N/A | N/A | N/A | N/A
NMED Minor Sources | 35 | Rio Arriba, NM | 35039 | Bancos Compressor Station | 039 | EQPT | 17 | EQSV | 11a | TEG Dehydrator (30 MMSCFD) | 36.9428 | -107.405 | 3.048 | 588.71 | 1.5545 | 0.3048 | Vertical | not provided | Midstream Unclassified | 0.2 | 13 | 0.3 | 0 | 0 | 0 | 0 | 0 | 0 | 0 | 0.2 | 13 | 0.3 | 0 | 0 | 0 | 0 | 0 | 0 | 0 | Private/State | TRUE | N/A | N/A | N/A | N/A | N/A | N/A | N/A | N/A | N/A | N/A | N/A | N/A | N/A | N/A | N/A | N/A
NMED Minor Sources | 35 | Rio Arriba, NM | 35039 | Bancos Compressor Station | 039 | EQPT | 18 | EQIC | 12 | 77 hp RRC8.1CF generator | 36.9428 | -107.405 | 2.1336 | 699.82 | 57.6682 | 0.064008 | Vertical | not provided | Midstream Unclassified | 1.3 | 0.5 | 2.6 | 0 | 0 | 0 | 0 | 0 | 0 | 0 | 1.3 | 0.5 | 2.6 | 0 | 0 | 0 | 0 | 0 | 0 | 0 | Private/State | TRUE | N/A | N/A | N/A | N/A | N/A | N/A | N/A | N/A | N/A | N/A | N/A | N/A | N/A | N/A | N/A | N/A
NMED Minor Sources | 35 | Rio Arriba, NM | 35039 | Bancos Compressor Station | 039 | RPNT | 1 | RPNT | F-1 | Sitewide Fugitives | 36.9428 | -107.405 | [5 empty] | not provided | Midstream Unclassified | 0 | 2.2 | 0 | 0 | 0 | 0 | 0 | 0 | 0 | 0 | 0 | 2.2 | 0 | 0 | 0 | 0 | 0 | 0 | 0 | 0 | Private/State | TRUE | N/A | N/A | N/A | N/A | N/A | N/A | N/A | N/A | N/A | N/A | N/A | N/A | N/A | N/A | N/A | N/A
NMED Minor Sources | 35 | Rio Arriba, NM | 35039 | Bancos Compressor Station | 039 | RPNT | 2 | RPNT | M-1 | Malfunction Emissions | 36.9428 | -107.405 | [5 empty] | not provided | Midstream Unclassified | 0 | 3 | 0 | 0 | 0 | 0 | 0 | 0 | 0 | 0 | 0 | 3 | 0 | 0 | 0 | 0 | 0 | 0 | 0 | 0 | Private/State | TRUE | N/A | N/A | N/A | N/A | N/A | N/A | N/A | N/A | N/A | N/A | N/A | N/A | N/A | N/A | N/A | N/A
NMED Minor Sources | 35 | Rio Arriba, NM | 35039 | Eul Canyon Compressor Station | 039 | EQPT | 1 | EQCM | 1 | Caterpillar G3516 LE | 36.9581 | -107.4086 | 5.9436 | 724.26 | 38.5572 | 0.3048 | Vertical | not provided | Midstream Unclassified | 20.97 | 3.22 | 18.5 | 0 | 0 | 0 | 0 | 0 | 0 | 0 | 0 | 0 | 0 | 0 | 0 | 20.97 | 3.22 | 18.5 | 0 | 0 | Federal | TRUE | N/A | N/A | N/A | N/A | N/A | N/A | N/A | N/A | N/A | N/A | N/A | N/A | N/A | N/A | N/A | N/A
NMED Minor Sources | 35 | Rio Arriba, NM | 35039 | Eul Canyon Compressor Station | 039 | EQPT | 2 | EQSV | 2a | TEG Dehydrator (20 MMSCFD) | 36.9581 | -107.4086 | 3.048 | 588.71 | 1.5545 | 0.3048 | Vertical | not provided | Midstream Unclassified | 0.12 | 13 | 0.16 | 0 | 0 | 0 | 0 | 0 | 0 | 0 | 0 | 0 | 0 | 0 | 0 | 0.12 | 13 | 0.16 | 0 | 0 | Federal | TRUE | N/A | N/A | N/A | N/A | N/A | N/A | N/A | N/A | N/A | N/A | N/A | N/A | N/A | N/A | N/A | N/A
NMED Minor Sources | 35 | Rio Arriba, NM | 35039 | Eul Canyon Compressor Station | 039 | EQPT | 3 | EQTN | T-1 | Produced water Tank (400 bbl) | 36.9581 | -107.4086 | 3.048 | 763.15 | 40.8432 | 0.1524 | Vertical | not provided | Midstream Unclassified | 0 | 0.09 | 0 | 0 | 0 | 0 | 0 | 0 | 0 | 0 | 0 | 0 | 0 | 0 | 0 | 0 | 0.09 | 0 | 0 | 0 | Federal | TRUE | N/A | N/A | N/A | N/A | N/A | N/A | N/A | N/A | N/A | N/A | N/A | N/A | N/A | N/A | N/A | N/A
NMED Minor Sources | 35 | Rio Arriba, NM | 35039 | Eul Canyon Compressor Station | 039 | EQPT | 4 | EQIC | 3 | Caterpillar G3516 LEAFR | 36.9581 | -107.4086 | 5.9436 | 724.26 | 38.5572 | 0.3048 | Vertical | not provided | Midstream Unclassified | 17.6 | 3.4 | 22.2 | 0 | 0 | 0 | 0 | 0 | 0 | 0 | 0 | 0 | 0 | 0 | 0 | 17.6 | 3.4 | 22.2 | 0 | 0 | Federal | TRUE | N/A | N/A | N/A | N/A | N/A | N/A | N/A | N/A | N/A | N/A | N/A | N/A | N/A | N/A | N/A | N/A
NMED Minor Sources | 35 | Rio Arriba, NM | 35039 | Eul Canyon Compressor Station | 039 | EQPT | 8 | EQSV | 7a | TEG Dehydrator(15 MMSCFD) | 36.9581 | -107.4086 | 3.048 | 588.71 | 1.5545 | 0.3048 | Vertical | not provided | Midstream Unclassified | 0.12 | 13 | 0.2 | 0 | 0 | 0 | 0 | 0 | 0 | 0 | 0 | 0 | 0 | 0 | 0 | 0.12 | 13 | 0.2 | 0 | 0 | Federal | TRUE | N/A | N/A | N/A | N/A | N/A | N/A | N/A | N/A | N/A | N/A | N/A | N/A | N/A | N/A | N/A | N/A
NMED Minor Sources | 35 | Rio Arriba, NM | 35039 | Eul Canyon Compressor Station | 039 | EQPT | 12 | EQTN | T-2 | Waste water Tank (90 bbl) | 36.9581 | -107.4086 | 3.048 | 763.15 | 40.8432 | 0.1524 | Vertical | not provided | Midstream Unclassified | 0 | 0.09 | 0 | 0 | 0 | 0 | 0 | 0 | 0 | 0 | 0 | 0 | 0 | 0 | 0 | 0 | 0.09 | 0 | 0 | 0 | Federal | TRUE | N/A | N/A | N/A | N/A | N/A | N/A | N/A | N/A | N/A | N/A | N/A | N/A | N/A | N/A | N/A | N/A
NMED Minor Sources | 35 | Rio Arriba, NM | 35039 | Eul Canyon Compressor Station | 039 | EQPT | 13 | EQTN | T-3 | Produced water Tank (500 bbl) | 36.9581 | -107.4086 | 3.048 | 763.15 | 40.8432 | 0.1524 | Vertical | not provided | Midstream Unclassified | 0 | 0.09 | 0 | 0 | 0 | 0 | 0 | 0 | 0 | 0 | 0 | 0 | 0 | 0 | 0 | 0 | 0.09 | 0 | 0 | 0 | Federal | TRUE | N/A | N/A | N/A | N/A | N/A | N/A | N/A | N/A | N/A | N/A | N/A | N/A | N/A | N/A | N/A | N/A
NMED Minor Sources | 35 | Rio Arriba, NM | 35039 | Eul Canyon Compressor Station | 039 | EQPT | 14 | EQIC | 4 | Caterpillar G3516 LEAFR | 36.9581 | -107.4086 | 5.9436 | 724.26 | 38.5572 | 0.3048 | Vertical | not provided | Midstream Unclassified | 17.6 | 3.4 | 22.2 | 0 | 0 | 0 | 0 | 0 | 0 | 0 | 0 | 0 | 0 | 0 | 0 | 17.6 | 3.4 | 22.2 | 0 | 0 | Federal | TRUE | N/A | N/A | N/A | N/A | N/A | N/A | N/A | N/A | N/A | N/A | N/A | N/A | N/A | N/A | N/A | N/A
NMED Minor Sources | 35 | Rio Arriba, NM | 35039 | Eul Canyon Compressor Station | 039 | EQPT | 16 | EQIC | 6 | Caterpillar G3516 LEAFR and cat conv | 36.9581 | -107.4086 | 5.9436 | 737.04 | 44.8056 | 0.3048 | Vertical | not provided | Midstream Unclassified | 17.6 | 0.7 | 1.6 | 0 | 0 | 0 | 0 | 0 | 0 | 0 | 0 | 0 | 0 | 0 | 0 | 17.6 | 0.7 | 1.6 | 0 | 0 | Federal | TRUE | N/A | N/A | N/A | N/A | N/A | N/A | N/A | N/A | N/A | N/A | N/A | N/A | N/A | N/A | N/A | N/A
NMED Minor Sources | 35 | Rio Arriba, NM | 35039 | Eul Canyon Compressor Station | 039 | EQPT | 19 | EQSV | 8a | TEG Dehydrator (15 MMSCFD) | 36.9581 | -107.4086 | 3.048 | 588.71 | 1.5545 | 0.3048 | Vertical | not provided | Midstream Unclassified | 0.1 | 13 | 0.16 | 0 | 0 | 0 | 0 | 0 | 0 | 0 | 0 | 0 | 0 | 0 | 0 | 0.1 | 13 | 0.16 | 0 | 0 | Federal | TRUE | N/A | N/A | N/A | N/A | N/A | N/A | N/A | N/A | N/A | N/A | N/A | N/A | N/A | N/A | N/A | N/A
NMED Minor Sources | 35 | Rio Arriba, NM | 35039 | Eul Canyon Compressor Station | 039 | EQPT | 20 | EQSV | 9a | TEG dehydrator (12 MMscfd) | 36.9581 | -107.4086 | 3.048 | 588.71 | 1.5545 | 0.3048 | Vertical | not provided | Midstream Unclassified | 0.1 | 13 | 0.16 | 0 | 0 | 0 | 0 | 0 | 0 | 0 | 0 | 0 | 0 | 0 | 0 | 0.1 | 13 | 0.16 | 0 | 0 | Federal | TRUE | N/A | N/A | N/A | N/A | N/A | N/A | N/A | N/A | N/A | N/A | N/A | N/A | N/A | N/A | N/A | N/A
NMED Minor Sources | 35 | Rio Arriba, NM | 35039 | Eul Canyon Compressor Station | 039 | EQPT | 21 | EQSV | 10a | TEG Dehydrator (10 MMSCFD) | 36.9581 | -107.4086 | 3.048 | 588.71 | 1.5545 | 0.3048 | Vertical | not provided | Midstream Unclassified | 0.1 | 13 | 0.16 | 0 | 0 | 0 | 0 | 0 | 0 | 0 | 0 | 0 | 0 | 0 | 0 | 0.1 | 13 | 0.16 | 0 | 0 | Federal | TRUE | N/A | N/A | N/A | N/A | N/A | N/A | N/A | N/A | N/A | N/A | N/A | N/A | N/A | N/A | N/A | N/A
NMED Minor Sources | 35 | Rio Arriba, NM | 35039 | Eul Canyon Compressor Station | 039 | EQPT | 22 | EQIC | 11 | 78 hp RRC8.1CB generator | 36.9581 | -107.4086 | 2.1336 | 699.82 | 57.6072 | 0.064008 | Vertical | not provided | Midstream Unclassified | 1.3 | 0.5 | 2.7 | 0 | 0 | 0 | 0 | 0 | 0 | 0 | 0 | 0 | 0 | 0 | 0 | 1.3 | 0.5 | 2.7 | 0 | 0 | Federal | TRUE | N/A | N/A | N/A | N/A | N/A | N/A | N/A | N/A | N/A | N/A | N/A | N/A | N/A | N/A | N/A | N/A
NMED Minor Sources | 35 | Rio Arriba, NM | 35039 | Eul Canyon Compressor Station | 039 | EQPT | 28 | EQIC | 12 | Caterpillar G3516 LEAFR | 36.9581 | -107.4086 | 5.9436 | 737.04 | 44.8056 | 0.3048 | Vertical | not provided | Midstream Unclassified | 17.6 | 3.4 | 22.2 | 0 | 0 | 0 | 0 | 0 | 0 | 0 | 0 | 0 | 0 | 0 | 0 | 17.6 | 3.4 | 22.2 | 0 | 0 | Federal | TRUE | N/A | N/A | N/A | N/A | N/A | N/A | N/A | N/A | N/A | N/A | N/A | N/A | N/A | N/A | N/A | N/A
NMED Minor Sources | 35 | Rio Arriba, NM | 35039 | Eul Canyon Compressor Station | 039 | EQPT | 29 | EQIC | 5 | Caterpillar G3516 LEAFR and cat conv | 36.9581 | -107.4086 | 5.9436 | 737.04 | 44.8056 | 0.3048 | Vertical | not provided | Midstream Unclassified | 17.6 | 0.7 | 1.6 | 0 | 0 | 0 | 0 | 0 | 0 | 0 | 0 | 0 | 0 | 0 | 0 | 17.6 | 0.7 | 1.6 | 0 | 0 | Federal | TRUE | N/A | N/A | N/A | N/A | N/A | N/A | N/A | N/A | N/A | N/A | N/A | N/A | N/A | N/A | N/A | N/A
NMED Minor Sources | 35 | Rio Arriba, NM | 35039 | Eul Canyon Compressor Station | 039 | RPNT | 1 | RPNT | F-1 | Sitewide Fugitives | 36.9581 | -107.4086 | [5 empty] | not provided | Midstream Unclassified | 0 | 2.2 | 0 | 0 | 0 | 0 | 0 | 0 | 0 | 0 | 0 | 0 | 0 | 0 | 0 | 0 | 2.2 | 0 | 0 | 0 | Federal | TRUE | N/A | N/A | N/A | N/A | N/A | N/A | N/A | N/A | N/A | N/A | N/A | N/A | N/A | N/A | N/A | N/A
NMED Minor Sources | 35 | San Juan, NM | 35045 | Huerfano Mountain Gas Plant | 045 | EQPT | 1 | EQIC | LP-1 | Caterpillar 399TAA | 36.433 | -107.9119 | 6.4008 | 882.59 | 36.2712 | 0.25298 | Vertical | not provided | Midstream Unclassified | 18 | 9 | 26.9 | 0 | 0 | 0 | 0 | 0 | 0 | 0 | 0 | 0 | 0 | 0 | 0 | 18 | 9 | 26.9 | 0 | 0 | Federal | TRUE | N/A | N/A | N/A | N/A | N/A | N/A | N/A | N/A | N/A | N/A | N/A | N/A | N/A | N/A | N/A | N/A
NMED Minor Sources | 35 | San Juan, NM | 35045 | Huerfano Mountain Gas Plant | 045 | EQPT | 3 | EQIC | HP-2 | Caterpillar G3306TAHCR | 36.433 | -107.9119 | 3.6576 | 808.15 | 55.6565 | 0.10058 | Vertical | not provided | Midstream Unclassified | 3.9 | 2 | 5.9 | 0 | 0 | 0 | 0 | 0 | 0 | 0 | 0 | 0 | 0 | 0 | 0 | 3.9 | 2 | 5.9 | 0 | 0 | Federal | TRUE | N/A | N/A | N/A | N/A | N/A | N/A | N/A | N/A | N/A | N/A | N/A | N/A | N/A | N/A | N/A | N/A
NMED Minor Sources | 35 | San Juan, NM | 35045 | Huerfano Mountain Gas Plant | 045 | EQPT | 4 | EQIC | C-3 | Waukesha 5790GL | 36.433 | -107.9119 | 3.6576 | 607.04 | 57.3329 | 0.25298 | Vertical | not provided | Midstream Unclassified | 17.3 | 11.5 | 30.4 | 0 | 0 | 0 | 0 | 0 | 0 | 0 | 0 | 0 | 0 | 0 | 0 | 17.3 | 11.5 | 30.4 | 0 | 0 | Federal | TRUE | N/A | N/A | N/A | N/A | N/A | N/A | N/A | N/A | N/A | N/A | N/A | N/A | N/A | N/A | N/A | N/A
NMED Minor Sources | 35 | San Juan, NM | 35045 | Huerfano Mountain Gas Plant | 045 | EQPT | 5 | EQIC | GEN-1 | Cummins GTA855 | 36.433 | -107.9119 | 4.8768 | 988.71 | 65.532 | 0.1524 | Vertical | not provided | Midstream Unclassified | 8.6 | 2.8 | 8.6 | 0 | 0 | 0 | 0 | 0 | 0 | 0 | 0 | 0 | 0 | 0 | 0 | 8.6 | 2.8 | 8.6 | 0 | 0 | Federal | TRUE | N/A | N/A | N/A | N/A | N/A | N/A | N/A | N/A | N/A | N/A | N/A | N/A | N/A | N/A | N/A | N/A
NMED Minor Sources | 35 | San Juan, NM | 35045 | Huerfano Mountain Gas Plant | 045 | EQPT | 7 | EQSV | H-1s | Dehydrator Still Vent | 36.433 | -107.9119 | [5 empty] | not provided | Midstream Unclassified | 0 | 4.9 | 0 | 0 | 0 | 0 | 0 | 0 | 0 | 0 | 0 | 0 | 0 | 0 | 0 | 0 | 4.9 | 0 | 0 | 0 | Federal | TRUE | N/A | N/A | N/A | N/A | N/A | N/A | N/A | N/A | N/A | N/A | N/A | N/A | N/A | N/A | N/A | N/A
NMED Minor Sources | 35 | San Juan, NM | 35045 | Huerfano Mountain Gas Plant | 045 | EQPT | 8 | EQDR | H-1r | Dehydrator Reboiler | 36.433 | -107.9119 | 3.048 | 373.15 | 16.6116 | 0.20422 | Vertical | not provided | Midstream Unclassified | 0 | 4.9 | 0 | 0 | 0 | 0 | 0 | 0 | 0 | 0 | 0 | 0 | 0 | 0 | 0 | 0 | 4.9 | 0 | 0 | 0 | Federal | TRUE | N/A | N/A | N/A | N/A | N/A | N/A | N/A | N/A | N/A | N/A | N/A | N/A | N/A | N/A | N/A | N/A
NMED Minor Sources | 35 | San Juan, NM | 35045 | Huerfano Mountain Gas Plant | 045 | EQPT | 16 | EQIC | HP-1 | Caterpillar G3306TAHCR | 36.433 | -107.9119 | 3.6576 | 808.15 | 55.6565 | 0.10058 | Vertical | not provided | Midstream Unclassified | 3.9 | 2 | 5.9 | 0 | 0 | 0 | 0 | 0 | 0 | 0 | 0 | 0 | 0 | 0 | 0 | 3.9 | 2 | 5.9 | 0 | 0 | Federal | TRUE | N/A | N/A | N/A | N/A | N/A | N/A | N/A | N/A | N/A | N/A | N/A | N/A | N/A | N/A | N/A | N/A
NMED Minor Sources | 35 | San Juan, NM | 35045 | Huerfano Mountain Gas Plant | 045 | RPNT | 1 | RPNT | FUG | Fugitive Emissions | 36.433 | -107.9119 | [5 empty] | not provided | Midstream Unclassified | 0 | 3.6 | 0 | 0 | 0 | 0 | 0 | 0 | 0 | 0 | 0 | 0 | 0 | 0 | 0 | 0 | 3.6 | 0 | 0 | 0 | Federal | TRUE | N/A | N/A | N/A | N/A | N/A | N/A | N/A | N/A | N/A | N/A | N/A | N/A | N/A | N/A | N/A | N/A
NMED Minor Sources | 35 | Rio Arriba, NM | 35039 | Kenny Compressor Station | 039 | EQPT | 1 | EQIC | CMP-1 | Cummins GTA8.3 | 36.2967 | -107.5406 | 3.6576 | 991.48 | 25.1765 | 0.1524 | Vertical | not provided | Midstream Unclassified | 9.5 | 0 | 9.5 | 0 | 0 | 0 | 0 | 0 | 0 | 0 | 0 | 0 | 0 | 0 | 0 | 9.5 | 0 | 9.5 | 0 | 0 | Federal | TRUE | N/A | N/A | N/A | N/A | N/A | N/A | N/A | N/A | N/A | N/A | N/A | N/A | N/A | N/A | N/A | N/A
NMED Minor Sources | 35 | Rio Arriba, NM | 35039 | Kenny Compressor Station | 039 | EQPT | 4 | EQSV | D-1 | Dehydrator Still Vent & Flash tank | 36.2967 | -107.5406 | 3.048 | 333.15 | 3.048 | 0.20422 | Vertical | not provided | Midstream Unclassified | 0 | 5.7 | 0 | 0 | 0 | 0 | 0 | 0 | 0 | 0 | 0 | 0 | 0 | 0 | 0 | 0 | 5.7 | 0 | 0 | 0 | Federal | TRUE | N/A | N/A | N/A | N/A | N/A | N/A | N/A | N/A | N/A | N/A | N/A | N/A | N/A | N/A | N/A | N/A
NMED Minor Sources | 35 | Rio Arriba, NM | 35039 | Kenny Compressor Station | 039 | EQPT | 5 | EQIC | CMP-2 | Cummins GTA8.3 | 36.2967 | -107.5406 | 3.6576 | 991.48 | 25.1765 | 0.1524 | Vertical | not provided | Midstream Unclassified | 9.5 | 0 | 9.5 | 0 | 0 | 0 | 0 | 0 | 0 | 0 | 0 | 0 | 0 | 0 | 0 | 9.5 | 0 | 9.5 | 0 | 0 | Federal | TRUE | N/A | N/A | N/A | N/A | N/A | N/A | N/A | N/A | N/A | N/A | N/A | N/A | N/A | N/A | N/A | N/A
NMED Minor Sources | 35 | San Juan, NM | 35045 | Salty Dog No2 Compressor Station | 045 | EQPT | 1 | EQIC | E1 | Waukesha 7042GSI (1478 hp) | 36.79 | -108.3081 | 7.9248 | 880.37 | 33.1318 | 0.36576 | Vertical | not provided | Midstream Unclassified | 28.5 | 2.8 | 28.5 | 0 | 0 | 0 | 0 | 0 | 0 | 0 | 0 | 0 | 0 | 0 | 0 | 28.5 | 2.8 | 28.5 | 0 | 0 | Federal | TRUE | N/A | N/A | N/A | N/A | N/A | N/A | N/A | N/A | N/A | N/A | N/A | N/A | N/A | N/A | N/A | N/A
NMED Minor Sources | 35 | San Juan, NM | 35045 | Salty Dog No2 Compressor Station | 045 | EQPT | 2 | EQIC | E2 | Waukesha 7042GSI (1478 hp) | 36.79 | -108.3081 | 10.668 | 880.37 | 45.0799 | 0.3048 | Vertical | not provided | Midstream Unclassified | 28.5 | 2.8 | 28.5 | 0 | 0 | 0 | 0 | 0 | 0 | 0 | 0 | 0 | 0 | 0 | 0 | 28.5 | 2.8 | 28.5 | 0 | 0 | Federal | TRUE | N/A | N/A | N/A | N/A | N/A | N/A | N/A | N/A | N/A | N/A | N/A | N/A | N/A | N/A | N/A | N/A
NMED Minor Sources | 35 | San Juan, NM | 35045 | Salty Dog No2 Compressor Station | 045 | EQPT | 3 | EQIC | E3 | Waukesha 7042GSI (1478 hp) | 36.79 | -108.3081 | 7.9248 | 880.37 | 33.1318 | 0.36576 | Vertical | not provided | Midstream Unclassified | 28.5 | 2.8 | 28.5 | 0 | 0 | 0 | 0 | 0 | 0 | 0 | 0 | 0 | 0 | 0 | 0 | 28.5 | 2.8 | 28.5 | 0 | 0 | Federal | TRUE | N/A | N/A | N/A | N/A | N/A | N/A | N/A | N/A | N/A | N/A | N/A | N/A | N/A | N/A | N/A | N/A
NMED Minor Sources | 35 | San Juan, NM | 35045 | Salty Dog No2 Compressor Station | 045 | RPNT | 2 | RPNT | SSM+M1 | SSM and M1 | 36.79 | -108.3081 | 3.048 |  |  |  | Fugitive | not provided | Midstream Unclassified | 0 | 10 | 0 | 0 | 0 | 0 | 0 | 0 | 0 | 0 | 0 | 0 | 0 | 0 | 0 | 0 | 10 | 0 | 0 | 0 | Federal | TRUE | N/A | N/A | N/A | N/A | N/A | N/A | N/A | N/A | N/A | N/A | N/A | N/A | N/A | N/A | N/A | N/A
NMED Minor Sources | 35 | Rio Arriba, NM | 35039 | Beeline Gas - Otero Compressor Station | 039 | EQPT | 4 | EQSV | D-1 | Glycol Dehydrator Still/Vent | 36.3088 | -107.4125 | 3.048 |  |  | 0.21336 | Horizontal | not provided | Midstream Unclassified | 0 | 18.65 | 0 | 0 | 0 | 0 | 0 | 0 | 0 | 0 | 0 | 0 | 0 | 0 | 0 | 0 | 18.65 | 0 | 0 | 0 | Federal | TRUE | N/A | N/A | N/A | N/A | N/A | N/A | N/A | N/A | N/A | N/A | N/A | N/A | N/A | N/A | N/A | N/A
NMED Minor Sources | 35 | Rio Arriba, NM | 35039 | Beeline Gas - Otero Compressor Station | 039 | EQPT | 6 | EQIC | CMP-2 | Caterpillar 3412 CLE | 36.3088 | -107.4125 | 3.6576 | 642.04 | 45.8724 | 0.20422 | Vertical | not provided | Midstream Unclassified | 15 | 5.8 | 15 | 0 | 0 | 0 | 0 | 0 | 0 | 0 | 0 | 0 | 0 | 0 | 0 | 15 | 5.8 | 15 | 0 | 0 | Federal | TRUE | N/A | N/A | N/A | N/A | N/A | N/A | N/A | N/A | N/A | N/A | N/A | N/A | N/A | N/A | N/A | N/A
NMED Minor Sources | 35 | Rio Arriba, NM | 35039 | Beeline Gas - Otero Compressor Station | 039 | EQPT | 7 | EQIC | CMP-1 | Caterpillar 3412 CLE | 36.3088 | -107.4125 | 3.6576 | 642.04 | 45.8724 | 0.20422 | Vertical | not provided | Midstream Unclassified | 15 | 5.8 | 15 | 0 | 0 | 0 | 0 | 0 | 0 | 0 | 0 | 0 | 0 | 0 | 0 | 15 | 5.8 | 15 | 0 | 0 | Federal | TRUE | N/A | N/A | N/A | N/A | N/A | N/A | N/A | N/A | N/A | N/A | N/A | N/A | N/A | N/A | N/A | N/A
NMED Minor Sources | 35 | Rio Arriba, NM | 35039 | Beeline Gas - Otero Compressor Station | 039 | EQPT | 8 | EQTN | 7 | Condensate Tank | 36.3088 | -107.4125 | [5 empty] | not provided | Midstream Unclassified | 0 | 7.45 | 0 | 0 | 0 | 0 | 0 | 0 | 0 | 0 | 0 | 0 | 0 | 0 | 0 | 0 | 7.45 | 0 | 0 | 0 | Federal | TRUE | N/A | N/A | N/A | N/A | N/A | N/A | N/A | N/A | N/A | N/A | N/A | N/A | N/A | N/A | N/A | N/A
NMED Minor Sources | 35 | Rio Arriba, NM | 35039 | Beeline Gas - Otero Compressor Station | 039 | EQPT | 9 | EQTN | 8 | Condensate Tank | 36.3088 | -107.4125 | [5 empty] | not provided | Midstream Unclassified | 0 | 7.45 | 0 | 0 | 0 | 0 | 0 | 0 | 0 | 0 | 0 | 0 | 0 | 0 | 0 | 0 | 7.45 | 0 | 0 | 0 | Federal | TRUE | N/A | N/A | N/A | N/A | N/A | N/A | N/A | N/A | N/A | N/A | N/A | N/A | N/A | N/A | N/A | N/A
NMED Minor Sources | 35 | Rio Arriba, NM | 35039 | Beeline Gas Systems - Marcus Compressor Station GCP1-3280 | 039 | EQPT | 2 | EQIC | CMP-2 | Waukesha 5790 GL | 36.2421 | -107.5489 | 6.4008 | 607.04 | 57.3329 | 0.25298 | Vertical | not provided | Midstream Unclassified | 17.3 | 11.5 | 30.4 | 0 | 0 | 0 | 0 | 0 | 0 | 0 | 0 | 0 | 0 | 0 | 0 | 17.3 | 11.5 | 30.4 | 0 | 0 | Federal | TRUE | N/A | N/A | N/A | N/A | N/A | N/A | N/A | N/A | N/A | N/A | N/A | N/A | N/A | N/A | N/A | N/A
NMED Minor Sources | 35 | Rio Arriba, NM | 35039 | Beeline Gas Systems - Marcus Compressor Station GCP1-3280 | 039 | EQPT | 4 | EQSV | D-1 | Glycol Still Vent | 36.2421 | -107.5489 | [5 empty] | not provided | Midstream Unclassified | 0 | 28.4 | 0 | 0 | 0 | 0 | 0 | 0 | 0 | 0 | 0 | 0 | 0 | 0 | 0 | 0 | 28.4 | 0 | 0 | 0 | Federal | TRUE | N/A | N/A | N/A | N/A | N/A | N/A | N/A | N/A | N/A | N/A | N/A | N/A | N/A | N/A | N/A | N/A
NMED Minor Sources | 35 | Rio Arriba, NM | 35039 | Beeline Gas Systems - Marcus Compressor Station GCP1-3280 | 039 | EQPT | 5 | EQTN | TK-1 | Crude Oil Tank 400 bbl | 36.2421 | -107.5489 | [5 empty] | not provided | Midstream Unclassified | 0 | 1 | 0 | 0 | 0 | 0 | 0 | 0 | 0 | 0 | 0 | 0 | 0 | 0 | 0 | 0 | 1 | 0 | 0 | 0 | Federal | TRUE | N/A | N/A | N/A | N/A | N/A | N/A | N/A | N/A | N/A | N/A | N/A | N/A | N/A | N/A | N/A | N/A
NMED Minor Sources | 35 | Rio Arriba, NM | 35039 | Beeline Gas Systems - Marcus Compressor Station GCP1-3280 | 039 | EQPT | 6 | EQTN | TK-2 | Crude Oil Tank 400 bbl | 36.2421 | -107.5489 | [5 empty] | not provided | Midstream Unclassified | 0 | 1 | 0 | 0 | 0 | 0 | 0 | 0 | 0 | 0 | 0 | 0 | 0 | 0 | 0 | 0 | 1 | 0 | 0 | 0 | Federal | TRUE | N/A | N/A | N/A | N/A | N/A | N/A | N/A | N/A | N/A | N/A | N/A | N/A | N/A | N/A | N/A | N/A
NMED Minor Sources | 35 | Rio Arriba, NM | 35039 | Beeline Gas Systems - Marcus Compressor Station GCP1-3280 | 039 | EQPT | 7 | EQIC | CMP-1 | Caterpillar 3516 LE | 36.2421 | -107.5489 | 7.4981 | 723.15 | 55.1993 | 0.25603 | Vertical | not provided | Midstream Unclassified | 20.9 | 5 | 18.9 | 0 | 0 | 0 | 0 | 0 | 0 | 0 | 0 | 0 | 0 | 0 | 0 | 20.9 | 5 | 18.9 | 0 | 0 | Federal | TRUE | N/A | N/A | N/A | N/A | N/A | N/A | N/A | N/A | N/A | N/A | N/A | N/A | N/A | N/A | N/A | N/A
NMED Minor Sources | 35 | Rio Arriba, NM | 35039 | Schalk 54 No 200 Compressor Station | 039 | EQPT | 1 | EQIC | Unit 1 | Caterpillar G3306 NA (145 hp) | 36.8424 | -107.3192 | 2.4567 | 830.37 | 41.4833 | 0.10058 | Vertical | not provided | Midstream Unclassified | 24.1 | 0 | 1.8 | 0 | 0 | 0 | 0 | 0 | 0 | 0 | 0 | 0 | 0 | 0 | 0 | 24.1 | 0 | 1.8 | 0 | 0 | Federal | TRUE | N/A | N/A | N/A | N/A | N/A | N/A | N/A | N/A | N/A | N/A | N/A | N/A | N/A | N/A | N/A | N/A
NMED Minor Sources | 35 | Rio Arriba, NM | 35039 | San Juan 30-5 Northern Central Compressor Station GCP1-3360 | 039 | EQPT | 1 | EQIC | E-1 | Caterpillar G3516 LE | 36.845 | -107.4169 | 7.62 | 729.82 | 71.3232 | 0.25298 | Vertical | not provided | Midstream Unclassified | 18 | 5.5 | 22.7 | 1.2 | 0 | 0 | 0 | 0 | 0 | 0 | 0 | 0 | 0 | 0 | 0 | 18 | 5.5 | 22.7 | 1.2 | 0 | Federal | TRUE | N/A | N/A | N/A | N/A | N/A | N/A | N/A | N/A | N/A | N/A | N/A | N/A | N/A | N/A | N/A | N/A
NMED Minor Sources | 35 | Rio Arriba, NM | 35039 | San Juan 30-5 Northern Central Compressor Station GCP1-3360 | 039 | EQPT | 7 | EQIC | E-2 | Caterpillar G3516 LE | 36.845 | -107.4169 | 7.62 | 729.82 | 71.3232 | 0.25298 | Vertical | not provided | Midstream Unclassified | 18 | 5.5 | 22.7 | 1.2 | 0 | 0 | 0 | 0 | 0 | 0 | 0 | 0 | 0 | 0 | 0 | 18 | 5.5 | 22.7 | 1.2 | 0 | Federal | TRUE | N/A | N/A | N/A | N/A | N/A | N/A | N/A | N/A | N/A | N/A | N/A | N/A | N/A | N/A | N/A | N/A
NMED Minor Sources | 35 | San Juan, NM | 35045 | EnerVest - Ajax DPC 360LE Portable Well Site Compressor Pkgs | 045 | EQPT | 2 | EQIC | ENG-01(a) | Ajax DPC-360LE (346 hp) (1 of 7 packages) | 36.9304 | -107.6964 | [5 empty] | not provided | Midstream Unclassified | 7.4 | 4.4 | 3.1 | 0 | 0 | 0 | 0 | 0 | 0 | 0 | 7.4 | 4.4 | 3.1 | 0 | 0 | 0 | 0 | 0 | 0 | 0 | Private/State | TRUE | N/A | N/A | N/A | N/A | N/A | N/A | N/A | N/A | N/A | N/A | N/A | N/A | N/A | N/A | N/A | N/A
NMED Minor Sources | 35 | Rio Arriba, NM | 35039 | East NEBU Compressor Station | 039 | EQPT | 2 | EQSV | 2a | Dehydrator, Still Vent | 36.8667 | -107.4847 | [5 empty] | not provided | Midstream Unclassified | 0 | 10.8 | 0 | 0 | 0 | 0 | 0 | 0 | 0 | 0 | 0 | 0 | 0 | 0 | 0 | 0 | 10.8 | 0 | 0 | 0 | Federal | TRUE | N/A | N/A | N/A | N/A | N/A | N/A | N/A | N/A | N/A | N/A | N/A | N/A | N/A | N/A | N/A | N/A
NMED Minor Sources | 35 | Rio Arriba, NM | 35039 | East NEBU Compressor Station | 039 | EQPT | 8 | EQIC | 1 | Waukesha F3524 GSI | 36.8667 | -107.4847 | 6.7056 | 919.82 | 47.8536 | 0.25298 | Vertical | not provided | Midstream Unclassified | 16.2 | 8.1 | 16.2 | 0 | 0 | 0 | 0 | 0 | 0 | 0 | 0 | 0 | 0 | 0 | 0 | 16.2 | 8.1 | 16.2 | 0 | 0 | Federal | TRUE | N/A | N/A | N/A | N/A | N/A | N/A | N/A | N/A | N/A | N/A | N/A | N/A | N/A | N/A | N/A | N/A
NMED Minor Sources | 35 | Rio Arriba, NM | 35039 | East NEBU Compressor Station | 039 | RPNT | 1 | RPNT | M1 | Malfunction Emissions | 36.8667 | -107.4847 | [5 empty] | not provided | Midstream Unclassified | 0 | 10 | 0 | 0 | 0 | 0 | 0 | 0 | 0 | 0 | 0 | 0 | 0 | 0 | 0 | 0 | 10 | 0 | 0 | 0 | Federal | TRUE | N/A | N/A | N/A | N/A | N/A | N/A | N/A | N/A | N/A | N/A | N/A | N/A | N/A | N/A | N/A | N/A
NMED Minor Sources | 35 | Rio Arriba, NM | 35039 | East NEBU Compressor Station | 039 | RPNT | 2 | RPNT | F1 | Equipment Leaks | 36.8667 | -107.4847 | [5 empty] | not provided | Midstream Unclassified | 0 | 1.6 | 0 | 0 | 0 | 0 | 0 | 0 | 0 | 0 | 0 | 0 | 0 | 0 | 0 | 0 | 1.6 | 0 | 0 | 0 | Federal | TRUE | N/A | N/A | N/A | N/A | N/A | N/A | N/A | N/A | N/A | N/A | N/A | N/A | N/A | N/A | N/A | N/A
NMED Minor Sources | 35 | Rio Arriba, NM | 35039 | East NEBU Compressor Station | 039 | RPNT | 3 | RPSV | SSM | Compressor and Associated Piping | 36.8667 | -107.4847 | [5 empty] | not provided | Midstream Unclassified | 0 | 2 | 0 | 0 | 0 | 0 | 0 | 0 | 0 | 0 | 0 | 0 | 0 | 0 | 0 | 0 | 2 | 0 | 0 | 0 | Federal | TRUE | N/A | N/A | N/A | N/A | N/A | N/A | N/A | N/A | N/A | N/A | N/A | N/A | N/A | N/A | N/A | N/A
NMED Minor Sources | 35 | San Juan, NM | 35045 | TransColorado - Blanco Compressor Station | 045 | EQPT | 4 | EQIC | 04 | Exempt - Emergency Generator | 36.7379 | -107.9667 | [5 empty] | not provided | Midstream Unclassified | 0 | 0 | 0.7 | 0 | 0 | 0 | 0 | 0 | 0 | 0 | 0 | 0 | 0 | 0 | 0 | 0 | 0 | 0.7 | 0 | 0 | Federal | TRUE | N/A | N/A | N/A | N/A | N/A | N/A | N/A | N/A | N/A | N/A | N/A | N/A | N/A | N/A | N/A | N/A
NMED Minor Sources | 35 | San Juan, NM | 35045 | TransColorado - Blanco Compressor Station | 045 | RPNT | 1 | RPSV | SSM/M1 | Start up Shut down Maintenance/Malfunctions | 36.7379 | -107.9667 | [5 empty] | not provided | Midstream Unclassified | 0 | 10 | 0 | 0 | 0 | 0 | 0 | 0 | 0 | 0 | 0 | 0 | 0 | 0 | 0 | 0 | 10 | 0 | 0 | 0 | Federal | TRUE | N/A | N/A | N/A | N/A | N/A | N/A | N/A | N/A | N/A | N/A | N/A | N/A | N/A | N/A | N/A | N/A
NMED Minor Sources | 35 | Rio Arriba, NM | 35039 | Southland Royalty - Carracas Mesa Compressor Station | 039 | EQPT | 1 | EQIC | 1 | Caterpillar G3608 TALE Engine | 36.9606 | -107.2678 | 5.4864 | 732.04 | 34.1681 | 0.5334 | Vertical | not provided | Midstream Unclassified | 14.4 | 15 | 10.3 | 1 | 0 | 0 | 0 | 0 | 0 | 0 | 0 | 0 | 0 | 0 | 0 | 14.4 | 15 | 10.3 | 1 | 0 | Federal | TRUE | N/A | N/A | N/A | N/A | N/A | N/A | N/A | N/A | N/A | N/A | N/A | N/A | N/A | N/A | N/A | N/A
NMED Minor Sources | 35 | Rio Arriba, NM | 35039 | Southland Royalty - Carracas Mesa Compressor Station | 039 | EQPT | 2 | EQIC | 2 | Caterpillar G3608 TALE Engine | 36.9606 | -107.2678 | 5.4864 | 732.04 | 34.1681 | 0.5334 | Vertical | not provided | Midstream Unclassified | 14.4 | 15 | 10.3 | 1 | 0 | 0 | 0 | 0 | 0 | 0 | 0 | 0 | 0 | 0 | 0 | 14.4 | 15 | 10.3 | 1 | 0 | Federal | TRUE | N/A | N/A | N/A | N/A | N/A | N/A | N/A | N/A | N/A | N/A | N/A | N/A | N/A | N/A | N/A | N/A
NMED Minor Sources | 35 | Rio Arriba, NM | 35039 | Southland Royalty - Carracas Mesa Compressor Station | 039 | EQPT | 3 | EQIC | 3 | Caterpillar G3608 TALE Engine | 36.9606 | -107.2678 | 5.4864 | 732.04 | 34.1681 | 0.5334 | Vertical | not provided | Midstream Unclassified | 14.4 | 15 | 10.3 | 1 | 0 | 0 | 0 | 0 | 0 | 0 | 0 | 0 | 0 | 0 | 0 | 14.4 | 15 | 10.3 | 1 | 0 | Federal | TRUE | N/A | N/A | N/A | N/A | N/A | N/A | N/A | N/A | N/A | N/A | N/A | N/A | N/A | N/A | N/A | N/A
NMED Minor Sources | 35 | Rio Arriba, NM | 35039 | Southland Royalty - Carracas Mesa Compressor Station | 039 | EQPT | 5 | EQIC | 5 | Caterpillar G3608 TALE Engine | 36.9606 | -107.2678 | 5.4864 | 732.04 | 34.1681 | 0.5334 | Vertical | not provided | Midstream Unclassified | 14.4 | 15 | 10.3 | 1 | 0 | 0 | 0 | 0 | 0 | 0 | 0 | 0 | 0 | 0 | 0 | 14.4 | 15 | 10.3 | 1 | 0 | Federal | TRUE | N/A | N/A | N/A | N/A | N/A | N/A | N/A | N/A | N/A | N/A | N/A | N/A | N/A | N/A | N/A | N/A
NMED Minor Sources | 35 | Rio Arriba, NM | 35039 | Southland Royalty - Carracas Mesa Compressor Station | 039 | EQPT | 7 | EQIC | 7 | Caterpillar G3306 TA Engine | 36.9606 | -107.2678 | 2.4384 | 810.93 | 25.6337 | 0.1524 | Vertical | not provided | Midstream Unclassified | 3.8 | 1.9 | 5.7 | 0 | 0 | 0 | 0 | 0 | 0 | 0 | 0 | 0 | 0 | 0 | 0 | 3.8 | 1.9 | 5.7 | 0 | 0 | Federal | TRUE | N/A | N/A | N/A | N/A | N/A | N/A | N/A | N/A | N/A | N/A | N/A | N/A | N/A | N/A | N/A | N/A
NMED Minor Sources | 35 | Rio Arriba, NM | 35039 | Southland Royalty - Carracas Mesa Compressor Station | 039 | EQPT | 8 | EQIC | 6 | Caterpillar G3306 TA Engine | 36.9606 | -107.2678 | 2.4384 | 810.93 | 25.6337 | 0.1524 | Vertical | not provided | Midstream Unclassified | 3.8 | 1.9 | 5.7 | 0 | 0 | 0 | 0 | 0 | 0 | 0 | 0 | 0 | 0 | 0 | 0 | 3.8 | 1.9 | 5.7 | 0 | 0 | Federal | TRUE | N/A | N/A | N/A | N/A | N/A | N/A | N/A | N/A | N/A | N/A | N/A | N/A | N/A | N/A | N/A | N/A
NMED Minor Sources | 35 | San Juan, NM | 35045 | Turner B Com NO 1 & 250S Compressor Station | 045 | EQPT | 1 | EQIC | 1 | Ajax DPC-2202LE (256 hp) | 36.843 | -107.7498 | 6.096 | 516.48 |  | 0.42672 | Vertical | not provided | Midstream Unclassified | 9.1 | 8.9 | 14.8 | 0 | 0 | 0 | 0 | 0 | 0 | 0 | 9.1 | 8.9 | 14.8 | 0 | 0 | 0 | 0 | 0 | 0 | 0 | Private/State | TRUE | N/A | N/A | N/A | N/A | N/A | N/A | N/A | N/A | N/A | N/A | N/A | N/A | N/A | N/A | N/A | N/A
NMED Minor Sources | 35 | San Juan, NM | 35045 | Turner B Com NO 1 & 250S Compressor Station | 045 | EQPT | 2 | EQIC | 2 | Caterpillar G3304 NA (126 hp) | 36.843 | -107.7498 | 3.6576 | 830.37 | 26.5176 | 0.12192 | Vertical | not provided | Midstream Unclassified | 24.6 | 0 | 24.6 | 0 | 0 | 0 | 0 | 0 | 0 | 0 | 24.6 | 0 | 24.6 | 0 | 0 | 0 | 0 | 0 | 0 | 0 | Private/State | TRUE | N/A | N/A | N/A | N/A | N/A | N/A | N/A | N/A | N/A | N/A | N/A | N/A | N/A | N/A | N/A | N/A
NMED Minor Sources | 35 | San Juan, NM | 35045 | Turner B Com NO 1 & 250S Compressor Station | 045 | EQPT | 4 | EQTN | 4 | Condensate Tank (300 bbl) | 36.843 | -107.7498 |  |  |  | 0 | Fugitive | not provided | Midstream Unclassified | 0 | 0.6 | 0 | 0 | 0 | 0 | 0 | 0 | 0 | 0 | 0 | 0.6 | 0 | 0 | 0 | 0 | 0 | 0 | 0 | 0 | Private/State | TRUE | N/A | N/A | N/A | N/A | N/A | N/A | N/A | N/A | N/A | N/A | N/A | N/A | N/A | N/A | N/A | N/A
NMED Minor Sources | 35 | San Juan, NM | 35045 | BP America - Gartner A 11 Compressor Station | 045 | EQPT | 2 | EQIC | 2 | Arrow C-66 Pump Engine | 36.785 | -107.6389 | 1.8288 | 755.37 | 16.1544 | 0.051816 | Vertical | not provided | Midstream Unclassified | 0.4 | 0 | 0.6 | 0 | 0 | 0 | 0 | 0 | 0 | 0 | 0 | 0 | 0 | 0 | 0 | 0.4 | 0 | 0.6 | 0 | 0 | Federal | TRUE | N/A | N/A | N/A | N/A | N/A | N/A | N/A | N/A | N/A | N/A | N/A | N/A | N/A | N/A | N/A | N/A
NMED Minor Sources | 35 | San Juan, NM | 35045 | BP America - Gartner A 11 Compressor Station | 045 | EQPT | 3 | EQIC | 9 | Caterpillar G3306 TA Compressor Engine w/ECIS | 36.785 | -107.6389 | 3.6576 | 795.37 | 26.1518 | 0.18898 | Vertical | not provided | Midstream Unclassified | 1 | 1.9 | 3.8 | 0 | 0 | 0 | 0 | 0 | 0 | 0 | 0 | 0 | 0 | 0 | 0 | 1 | 1.9 | 3.8 | 0 | 0 | Federal | TRUE | N/A | N/A | N/A | N/A | N/A | N/A | N/A | N/A | N/A | N/A | N/A | N/A | N/A | N/A | N/A | N/A
NMED Minor Sources | 35 | Rio Arriba, NM | 35039 | WPX Energy - Rosa East Compressor Station | 039 | EQPT | 1 | EQIC | Comp-1 | Waukesha 7042GL | 36.8644 | -107.2216 | 6.7056 | 644.26 | 46.6344 | 0.3109 | Vertical | not provided | Midstream Unclassified | 19.5 | 13 | 35.8 | 0 | 0 | 0 | 0 | 0 | 0 | 0 | 0 | 0 | 0 | 0 | 0 | 19.5 | 13 | 35.8 | 0 | 0 | Federal | TRUE | N/A | N/A | N/A | N/A | N/A | N/A | N/A | N/A | N/A | N/A | N/A | N/A | N/A | N/A | N/A | N/A
NMED Minor Sources | 35 | Rio Arriba, NM | 35039 | WPX Energy - Rosa East Compressor Station | 039 | EQPT | 2 | EQSV | 10259a | TEG Dehydrator Still Vent | 36.8644 | -107.2216 | [5 empty] | not provided | Midstream Unclassified | 0 | 6.3 | 0 | 0 | 0 | 0 | 0 | 0 | 0 | 0 | 0 | 0 | 0 | 0 | 0 | 0 | 6.3 | 0 | 0 | 0 | Federal | TRUE | N/A | N/A | N/A | N/A | N/A | N/A | N/A | N/A | N/A | N/A | N/A | N/A | N/A | N/A | N/A | N/A
NMED Minor Sources | 35 | Rio Arriba, NM | 35039 | WPX Energy - Rosa East Compressor Station | 039 | EQPT | 13 | EQCN | 12027a | Pig Receiver,Slug Catcher&Assoc. Gas | 36.8644 | -107.2216 | [5 empty] | not provided | Midstream Unclassified | 0 | 0.2 | 0 | 0 | 0 | 0 | 0 | 0 | 0 | 0 | 0 | 0 | 0 | 0 | 0 | 0 | 0.2 | 0 | 0 | 0 | Federal | TRUE | N/A | N/A | N/A | N/A | N/A | N/A | N/A | N/A | N/A | N/A | N/A | N/A | N/A | N/A | N/A | N/A
NMED Minor Sources | 35 | Rio Arriba, NM | 35039 | WPX Energy - Rosa East Compressor Station | 039 | EQPT | 17 | EQCN | 12028a | Pig Receiver,Slug Catcher&Assoc. Gas | 36.8644 | -107.2216 | [5 empty] | not provided | Midstream Unclassified | 0 | 0.2 | 0 | 0 | 0 | 0 | 0 | 0 | 0 | 0 | 0 | 0 | 0 | 0 | 0 | 0 | 0.2 | 0 | 0 | 0 | Federal | TRUE | N/A | N/A | N/A | N/A | N/A | N/A | N/A | N/A | N/A | N/A | N/A | N/A | N/A | N/A | N/A | N/A
NMED Minor Sources | 35 | Rio Arriba, NM | 35039 | WPX Energy - Rosa East Compressor Station | 039 | RPNT | 3 | RPNT | Comp-1a | Compressor Blowdown Emissions | 36.8644 | -107.2216 | [5 empty] | not provided | Midstream Unclassified | 0 | 1.6 | 0 | 0 | 0 | 0 | 0 | 0 | 0 | 0 | 0 | 0 | 0 | 0 | 0 | 0 | 1.6 | 0 | 0 | 0 | Federal | TRUE | N/A | N/A | N/A | N/A | N/A | N/A | N/A | N/A | N/A | N/A | N/A | N/A | N/A | N/A | N/A | N/A
NMED Minor Sources | 35 | Rio Arriba, NM | 35039 | WPX Energy - Rosa East Compressor Station | 039 | RPNT | 4 | RPSV | M-1 | Malfunction Emissions | 36.8644 | -107.2216 | [5 empty] | not provided | Midstream Unclassified | 0 | 10 | 0 | 0 | 0 | 0 | 0 | 0 | 0 | 0 | 0 | 0 | 0 | 0 | 0 | 0 | 10 | 0 | 0 | 0 | Federal | TRUE | N/A | N/A | N/A | N/A | N/A | N/A | N/A | N/A | N/A | N/A | N/A | N/A | N/A | N/A | N/A | N/A
NMED Minor Sources | 35 | McKinley, NM | 35031 | Transwestern Pipeline - Gallup Compressor Station | 031 | EQPT | 1 | EQTU | T-1 | Solar Mars 100 Turbine, 16,000 hp | 35.5481 | -108.6628 | 10.668 | 737.59 | 216.408 | 0.762 | Vertical | not provided | Midstream Unclassified | 6.2 | 0.9 | 54.6 | 1.5 | 3 | 0 | 0 | 0 | 0 | 0 | 6.2 | 0.9 | 54.6 | 1.5 | 3 | 0 | 0 | 0 | 0 | 0 | Private/State | TRUE | N/A | N/A | N/A | N/A | N/A | N/A | N/A | N/A | N/A | N/A | N/A | N/A | N/A | N/A | N/A | N/A
NMED Minor Sources | 35 | McKinley, NM | 35031 | Transwestern Pipeline - Gallup Compressor Station | 031 | EQPT | 4 | EQLU | L-1 | Truck Loading | 35.5481 | -108.6628 | [5 empty] | not provided | Midstream Unclassified | 0 | 0.01 | 0 | 0 | 0 | 0 | 0 | 0 | 0 | 0 | 0 | 0.01 | 0 | 0 | 0 | 0 | 0 | 0 | 0 | 0 | Private/State | TRUE | N/A | N/A | N/A | N/A | N/A | N/A | N/A | N/A | N/A | N/A | N/A | N/A | N/A | N/A | N/A | N/A
NMED Minor Sources | 35 | McKinley, NM | 35031 | Transwestern Pipeline - Gallup Compressor Station | 031 | EQPT | 5 | EQTU | T-1 | Solar Mars 100 Turbine, 16,000 hp | 35.5481 | -108.6628 | 10.668 | 737.59 | 216.408 | 0.762 | Vertical | not provided | Midstream Unclassified | 6.2 | 0.9 | 54.6 | 1.5 | 3 | 0 | 0 | 0 | 0 | 0 | 6.2 | 0.9 | 54.6 | 1.5 | 3 | 0 | 0 | 0 | 0 | 0 | Private/State | TRUE | N/A | N/A | N/A | N/A | N/A | N/A | N/A | N/A | N/A | N/A | N/A | N/A | N/A | N/A | N/A | N/A
NMED Minor Sources | 35 | McKinley, NM | 35031 | Transwestern Pipeline - Gallup Compressor Station | 031 | RPNT | 1 | RPNT | FUG | Site Fugitives | 35.5481 | -108.6628 | [5 empty] | not provided | Midstream Unclassified | 0 | 1.5 | 0 | 0 | 0 | 0 | 0 | 0 | 0 | 0 | 0 | 1.5 | 0 | 0 | 0 | 0 | 0 | 0 | 0 | 0 | Private/State | TRUE | N/A | N/A | N/A | N/A | N/A | N/A | N/A | N/A | N/A | N/A | N/A | N/A | N/A | N/A | N/A | N/A
NMED Minor Sources | 35 | McKinley, NM | 35031 | Transwestern Pipeline - Gallup Compressor Station | 031 | RPNT | 2 | RPNT | BDVENTS - SSM | Start up Shut down Maintenance | 35.5481 | -108.6628 | [5 empty] | not provided | Midstream Unclassified | 0 | 10 | 0 | 0 | 0 | 0 | 0 | 0 | 0 | 0 | 0 | 10 | 0 | 0 | 0 | 0 | 0 | 0 | 0 | 0 | Private/State | TRUE | N/A | N/A | N/A | N/A | N/A | N/A | N/A | N/A | N/A | N/A | N/A | N/A | N/A | N/A | N/A | N/A
NMED Minor Sources | 35 | San Juan, NM | 35045 | Beeline Gas Systems - Turtle Mountain Compressor Station | 045 | EQPT | 1 | EQIC | Comp-1 | Caterpillar G3616-LE Compressor Engine | 36.2684 | -107.6302 | 6.096 | 740.37 | 49.5605 | 0.3048 | Vertical | not provided | Midstream Unclassified | 25.88 | 3.36 | 24.07 | 0 | 0 | 0 | 0 | 0 | 0 | 0 | 25.88 | 3.36 | 24.07 | 0 | 0 | 0 | 0 | 0 | 0 | 0 | Private/State | TRUE | N/A | N/A | N/A | N/A | N/A | N/A | N/A | N/A | N/A | N/A | N/A | N/A | N/A | N/A | N/A | N/A
NMED Minor Sources | 35 | San Juan, NM | 35045 | Beeline Gas Systems - Turtle Mountain Compressor Station | 045 | EQPT | 2 | EQIC | Comp-2 | Caterpillar G3616-LE Compressor Engine | 36.2684 | -107.6302 | 6.096 | 740.37 | 49.5605 | 0.3048 | Vertical | not provided | Midstream Unclassified | 25.88 | 3.36 | 24.07 | 0 | 0 | 0 | 0 | 0 | 0 | 0 | 25.88 | 3.36 | 24.07 | 0 | 0 | 0 | 0 | 0 | 0 | 0 | Private/State | TRUE | N/A | N/A | N/A | N/A | N/A | N/A | N/A | N/A | N/A | N/A | N/A | N/A | N/A | N/A | N/A | N/A
NMED Minor Sources | 35 | San Juan, NM | 35045 | Beeline Gas Systems - Turtle Mountain Compressor Station | 045 | EQPT | 8 | EQTN | TK-1 | Condensate Tank | 36.2684 | -107.6302 | [5 empty] | not provided | Midstream Unclassified | 0 | 3.76 | 0 | 0 | 0 | 0 | 0 | 0 | 0 | 0 | 0 | 3.76 | 0 | 0 | 0 | 0 | 0 | 0 | 0 | 0 | Private/State | TRUE | N/A | N/A | N/A | N/A | N/A | N/A | N/A | N/A | N/A | N/A | N/A | N/A | N/A | N/A | N/A | N/A
NMED Minor Sources | 35 | San Juan, NM | 35045 | Beeline Gas Systems - Turtle Mountain Compressor Station | 045 | EQPT | 9 | EQTN | TK-2 | Condensate Tank | 36.2684 | -107.6302 | [5 empty] | not provided | Midstream Unclassified | 0 | 3.76 | 0 | 0 | 0 | 0 | 0 | 0 | 0 | 0 | 0 | 3.76 | 0 | 0 | 0 | 0 | 0 | 0 | 0 | 0 | Private/State | TRUE | N/A | N/A | N/A | N/A | N/A | N/A | N/A | N/A | N/A | N/A | N/A | N/A | N/A | N/A | N/A | N/A
NMED Minor Sources | 35 | San Juan, NM | 35045 | Crow Mesa Compressor Station | 045 | EQPT | 3 | EQTN | T1 | Condensate Storage Tank | 36.3449 | -107.6608 | [5 empty] | not provided | Midstream Unclassified | 0 | 71.4 | 0 | 0 | 0 | 0 | 0 | 0 | 0 | 0 | 0 | 71.4 | 0 | 0 | 0 | 0 | 0 | 0 | 0 | 0 | Private/State | TRUE | N/A | N/A | N/A | N/A | N/A | N/A | N/A | N/A | N/A | N/A | N/A | N/A | N/A | N/A | N/A | N/A
NMED Minor Sources | 35 | San Juan, NM | 35045 | Crow Mesa Compressor Station | 045 | EQPT | 8 | EQIC | 1 | Waukesha 7042GL 1480 hp | 36.3449 | -107.6608 | 6.7056 | 643.71 | 46.2382 | 0.3109 | Vertical | not provided | Midstream Unclassified | 19.4 | 12.9 | 34.2 | 0 | 0 | 0 | 0 | 0 | 0 | 0 | 19.4 | 12.9 | 34.2 | 0 | 0 | 0 | 0 | 0 | 0 | 0 | Private/State | TRUE | N/A | N/A | N/A | N/A | N/A | N/A | N/A | N/A | N/A | N/A | N/A | N/A | N/A | N/A | N/A | N/A
NMED Minor Sources | 35 | San Juan, NM | 35045 | Crow Mesa Compressor Station | 045 | EQPT | 9 | EQIC | 2 | Waukesha 7042GL 1480 hp | 36.3449 | -107.6608 | 6.7056 | 643.71 | 46.2382 | 0.3109 | Vertical | not provided | Midstream Unclassified | 19.4 | 12.9 | 34.2 | 0 | 0 | 0 | 0 | 0 | 0 | 0 | 19.4 | 12.9 | 34.2 | 0 | 0 | 0 | 0 | 0 | 0 | 0 | Private/State | TRUE | N/A | N/A | N/A | N/A | N/A | N/A | N/A | N/A | N/A | N/A | N/A | N/A | N/A | N/A | N/A | N/A
NMED Minor Sources | 35 | San Juan, NM | 35045 | Crow Mesa Compressor Station | 045 | EQPT | 10 | EQIC | 3 | Waukesha 7042GL 1480 hp | 36.3449 | -107.6608 | 6.7056 | 643.71 | 46.2382 | 0.3109 | Vertical | not provided | Midstream Unclassified | 19.4 | 12.9 | 34.2 | 0 | 0 | 0 | 0 | 0 | 0 | 0 | 19.4 | 12.9 | 34.2 | 0 | 0 | 0 | 0 | 0 | 0 | 0 | Private/State | TRUE | N/A | N/A | N/A | N/A | N/A | N/A | N/A | N/A | N/A | N/A | N/A | N/A | N/A | N/A | N/A | N/A
NMED Minor Sources | 35 | San Juan, NM | 35045 | Crow Mesa Compressor Station | 045 | EQPT | 11 | EQTN | T6 | Condensate Storage Tank | 36.3449 | -107.6608 | [5 empty] | not provided | Midstream Unclassified | 0 | 71.4 | 0 | 0 | 0 | 0 | 0 | 0 | 0 | 0 | 0 | 71.4 | 0 | 0 | 0 | 0 | 0 | 0 | 0 | 0 | Private/State | TRUE | N/A | N/A | N/A | N/A | N/A | N/A | N/A | N/A | N/A | N/A | N/A | N/A | N/A | N/A | N/A | N/A
NMED Minor Sources | 35 | San Juan, NM | 35045 | Crow Mesa Compressor Station | 045 | RPNT | 1 | RPNT | SSM | SSM | 36.3449 | -107.6608 | [5 empty] | not provided | Midstream Unclassified | 0 | 35.6 | 0 | 0 | 0 | 0 | 0 | 0 | 0 | 0 | 0 | 35.6 | 0 | 0 | 0 | 0 | 0 | 0 | 0 | 0 | Private/State | TRUE | N/A | N/A | N/A | N/A | N/A | N/A | N/A | N/A | N/A | N/A | N/A | N/A | N/A | N/A | N/A | N/A
NMED Minor Sources | 35 | San Juan, NM | 35045 | Crow Mesa Compressor Station | 045 | RPNT | 2 | RPSV | MALF | Malfunction | 36.3449 | -107.6608 | [5 empty] | not provided | Midstream Unclassified | 0 | 10 | 0 | 0 | 0 | 0 | 0 | 0 | 0 | 0 | 0 | 10 | 0 | 0 | 0 | 0 | 0 | 0 | 0 | 0 | Private/State | TRUE | N/A | N/A | N/A | N/A | N/A | N/A | N/A | N/A | N/A | N/A | N/A | N/A | N/A | N/A | N/A | N/A
NMED Minor Sources | 35 | San Juan, NM | 35045 | Crow Mesa Compressor Station | 045 | RPNT | 3 | RPNT | F1 | Fugitive Emissions | 36.3449 | -107.6608 | [5 empty] | not provided | Midstream Unclassified | 0 | 7.6 | 0 | 0 | 0 | 0 | 0 | 0 | 0 | 0 | 0 | 7.6 | 0 | 0 | 0 | 0 | 0 | 0 | 0 | 0 | Private/State | TRUE | N/A | N/A | N/A | N/A | N/A | N/A | N/A | N/A | N/A | N/A | N/A | N/A | N/A | N/A | N/A | N/A
NMED Minor Sources | 35 | San Juan, NM | 35045 | Crow Mesa Compressor Station | 045 | RPNT | 4 | RPNT | L1 | Truck Loading, Hydrocarbon Liquids | 36.3449 | -107.6608 | [5 empty] | not provided | Midstream Unclassified | 0 | 0.8 | 0 | 0 | 0 | 0 | 0 | 0 | 0 | 0 | 0 | 0.8 | 0 | 0 | 0 | 0 | 0 | 0 | 0 | 0 | Private/State | TRUE | N/A | N/A | N/A | N/A | N/A | N/A | N/A | N/A | N/A | N/A | N/A | N/A | N/A | N/A | N/A | N/A
NMED Minor Sources | 35 | Rio Arriba, NM | 35039 | WPX-NE Chaco Com 254 Compressor Station | 039 | EQPT | 1 | EQIC | 1 | 1380-hp Caterpillar G3516B | 36.25 | -107.4999 |  | 806.48 |  |  | Vertical | not provided | Midstream Unclassified | 6.1 | 11.6 | 18.3 | 0 | 0 | 0 | 0 | 0 | 0 | 0 | 0 | 0 | 0 | 0 | 0 | 6.1 | 11.6 | 18.3 | 0 | 0 | Federal | TRUE | N/A | N/A | N/A | N/A | N/A | N/A | N/A | N/A | N/A | N/A | N/A | N/A | N/A | N/A | N/A | N/A
NMED Minor Sources | 35 | Rio Arriba, NM | 35039 | WPX-NE Chaco Com 254 Compressor Station | 039 | EQPT | 2 | EQIC | 2 | 1085-hp Caterpillar G3516 | 36.25 | -107.4999 |  | 740.37 |  |  | Vertical | not provided | Midstream Unclassified | 21 | 6.3 | 18.9 | 0 | 0 | 0 | 0 | 0 | 0 | 0 | 0 | 0 | 0 | 0 | 0 | 21 | 6.3 | 18.9 | 0 | 0 | Federal | TRUE | N/A | N/A | N/A | N/A | N/A | N/A | N/A | N/A | N/A | N/A | N/A | N/A | N/A | N/A | N/A | N/A
NMED Minor Sources | 35 | Rio Arriba, NM | 35039 | WPX-NE Chaco Com 254 Compressor Station | 039 | EQPT | 4 | EQRC | 3 | Recipricating Compressor | 36.25 | -107.4999 |  |  |  |  | Vertical | not provided | Midstream Unclassified | 0 | 1.8 | 0 | 0 | 0 | 0 | 0 | 0 | 0 | 0 | 0 | 0 | 0 | 0 | 0 | 0 | 1.8 | 0 | 0 | 0 | Federal | TRUE | N/A | N/A | N/A | N/A | N/A | N/A | N/A | N/A | N/A | N/A | N/A | N/A | N/A | N/A | N/A | N/A
NMED Minor Sources | 35 | Rio Arriba, NM | 35039 | WPX-NE Chaco Com 254 Compressor Station | 039 | EQPT | 5 | EQRC | 4 | Recipricating Compressor | 36.25 | -107.4999 |  |  |  |  | Vertical | not provided | Midstream Unclassified | 0 | 1.8 | 0 | 0 | 0 | 0 | 0 | 0 | 0 | 0 | 0 | 0 | 0 | 0 | 0 | 0 | 1.8 | 0 | 0 | 0 | Federal | TRUE | N/A | N/A | N/A | N/A | N/A | N/A | N/A | N/A | N/A | N/A | N/A | N/A | N/A | N/A | N/A | N/A
[54 empty] | N/A | N/A | N/A | N/A
[54 empty] | N/A | N/A | N/A | N/A
[54 empty] | N/A | N/A | N/A | N/A
[54 empty] | N/A | N/A | N/A | N/A
[54 empty] | N/A | N/A | N/A | N/A
[54 empty] | N/A | N/A | N/A | N/A
[54 empty] | N/A | N/A | N/A | N/A
[54 empty] | N/A | N/A | N/A | N/A
[54 empty] | N/A | N/A | N/A | N/A
[54 empty] | N/A | N/A | N/A | N/A
[54 empty] | N/A | N/A | N/A | N/A
[54 empty] | N/A | N/A | N/A | N/A
[54 empty] | N/A | N/A | N/A | N/A
[54 empty] | N/A | N/A | N/A | N/A
[54 empty] | N/A | N/A | N/A | N/A
[54 empty] | N/A | N/A | N/A | N/A
[54 empty] | N/A | N/A | N/A | N/A
[54 empty] | N/A | N/A | N/A | N/A
[54 empty] | N/A | N/A | N/A | N/A
[54 empty] | N/A | N/A | N/A | N/A
[54 empty] | N/A | N/A | N/A | N/A
[54 empty] | N/A | N/A | N/A | N/A
[54 empty] | N/A | N/A | N/A | N/A
[54 empty] | N/A | N/A | N/A | N/A
[54 empty] | N/A | N/A | N/A | N/A
[54 empty] | N/A | N/A | N/A | N/A
[54 empty] | N/A | N/A | N/A | N/A
[54 empty] | N/A | N/A | N/A | N/A
[54 empty] | N/A | N/A | N/A | N/A
[54 empty] | N/A | N/A | N/A | N/A
[54 empty] | N/A | N/A | N/A | N/A
[54 empty] | N/A | N/A | N/A | N/A
[54 empty] | N/A | N/A | N/A | N/A
[54 empty] | N/A | N/A | N/A | N/A
[54 empty] | N/A | N/A | N/A | N/A
[54 empty] | N/A | N/A | N/A | N/A
[54 empty] | N/A | N/A | N/A | N/A
[54 empty] | N/A | N/A | N/A | N/A
[54 empty] | N/A | N/A | N/A | N/A
[54 empty] | N/A | N/A | N/A | N/A
[54 empty] | N/A | N/A | N/A | N/A
[54 empty] | N/A | N/A | N/A | N/A
[54 empty] | N/A | N/A | N/A | N/A
[54 empty] | N/A | N/A | N/A | N/A
[54 empty] | N/A | N/A | N/A | N/A
[54 empty] | N/A | N/A | N/A | N/A
[54 empty] | N/A | N/A | N/A | N/A
[54 empty] | N/A | N/A | N/A | N/A
[54 empty] | N/A | N/A | N/A | N/A
[54 empty] | N/A | N/A | N/A | N/A
[54 empty] | N/A | N/A | N/A | N/A
[54 empty] | N/A | N/A | N/A | N/A
[54 empty] | N/A | N/A | N/A | N/A
[54 empty] | N/A | N/A | N/A | N/A
[54 empty] | N/A | N/A | N/A | N/A
[54 empty] | N/A | N/A | N/A | N/A
[54 empty] | N/A | N/A | N/A | N/A
[54 empty] | N/A | N/A | N/A | N/A
[54 empty] | N/A | N/A | N/A | N/A
[54 empty] | N/A | N/A | N/A | N/A
[54 empty] | N/A | N/A | N/A | N/A
[54 empty] | N/A | N/A | N/A | N/A
[54 empty] | N/A | N/A | N/A | N/A
[54 empty] | N/A | N/A | N/A | N/A
[54 empty] | N/A | N/A | N/A | N/A
[54 empty] | N/A | N/A | N/A | N/A
[54 empty] | N/A | N/A | N/A | N/A
[54 empty] | N/A | N/A | N/A | N/A
[54 empty] | N/A | N/A | N/A | N/A
[54 empty] | N/A | N/A | N/A | N/A
[54 empty] | N/A | N/A | N/A | N/A
[54 empty] | N/A | N/A | N/A | N/A
[54 empty] | N/A | N/A | N/A | N/A
[54 empty] | N/A | N/A | N/A | N/A
[54 empty] | N/A | N/A | N/A | N/A
[54 empty] | N/A | N/A | N/A | N/A
[54 empty] | N/A | N/A | N/A | N/A
[54 empty] | N/A | N/A | N/A | N/A
[54 empty] | N/A | N/A | N/A | N/A
[54 empty] | N/A | N/A | N/A | N/A
[54 empty] | N/A | N/A | N/A | N/A
[54 empty] | N/A | N/A | N/A | N/A
[54 empty] | N/A | N/A | N/A | N/A
[54 empty] | N/A | N/A | N/A | N/A
[54 empty] | N/A | N/A | N/A | N/A
[54 empty] | N/A | N/A | N/A | N/A
[54 empty] | N/A | N/A | N/A | N/A
[54 empty] | N/A | N/A | N/A | N/A
[54 empty] | N/A | N/A | N/A | N/A
[54 empty] | N/A | N/A | N/A | N/A
[54 empty] | N/A | N/A | N/A | N/A
[54 empty] | N/A | N/A | N/A | N/A
[54 empty] | N/A | N/A | N/A | N/A
[54 empty] | N/A | N/A | N/A | N/A
[54 empty] | N/A | N/A | N/A | N/A
[54 empty] | N/A | N/A | N/A | N/A
[54 empty] | N/A | N/A | N/A | N/A
[54 empty] | N/A | N/A | N/A | N/A
[54 empty] | N/A | N/A | N/A | N/A
[54 empty] | N/A | N/A | N/A | N/A
[54 empty] | N/A | N/A | N/A | N/A
[54 empty] | N/A | N/A | N/A | N/A
[54 empty] | N/A | N/A | N/A | N/A
[54 empty] | N/A | N/A | N/A | N/A
[54 empty] | N/A | N/A | N/A | N/A
[54 empty] | N/A | N/A | N/A | N/A
[54 empty] | N/A | N/A | N/A | N/A
[54 empty] | N/A | N/A | N/A | N/A
[54 empty] | N/A | N/A | N/A | N/A
[54 empty] | N/A | N/A | N/A | N/A
[54 empty] | N/A | N/A | N/A | N/A
[54 empty] | N/A | N/A | N/A | N/A
[54 empty] | N/A | N/A | N/A | N/A
[54 empty] | N/A | N/A | N/A | N/A
[54 empty] | N/A | N/A | N/A | N/A
[54 empty] | N/A | N/A | N/A | N/A
[54 empty] | N/A | N/A | N/A | N/A
[54 empty] | N/A | N/A | N/A | N/A
[54 empty] | N/A | N/A | N/A | N/A
[54 empty] | N/A | N/A | N/A | N/A
[54 empty] | N/A | N/A | N/A | N/A
[54 empty] | N/A | N/A | N/A | N/A
[54 empty] | N/A | N/A | N/A | N/A
[54 empty] | N/A | N/A | N/A | N/A
[54 empty] | N/A | N/A | N/A | N/A
[54 empty] | N/A | N/A | N/A | N/A
[54 empty] | N/A | N/A | N/A | N/A
[54 empty] | N/A | N/A | N/A | N/A
[54 empty] | N/A | N/A | N/A | N/A
[54 empty] | N/A | N/A | N/A | N/A
[54 empty] | N/A | N/A | N/A | N/A
[54 empty] | N/A | N/A | N/A | N/A
[54 empty] | N/A | N/A | N/A | N/A
[54 empty] | N/A | N/A | N/A | N/A
[54 empty] | N/A | N/A | N/A | N/A
[54 empty] | N/A | N/A | N/A | N/A
[54 empty] | N/A | N/A | N/A | N/A
[54 empty] | N/A | N/A | N/A | N/A
[54 empty] | N/A | N/A | N/A | N/A
[54 empty] | N/A | N/A | N/A | N/A
[54 empty] | N/A | N/A | N/A | N/A
[54 empty] | N/A | N/A | N/A | N/A
[54 empty] | N/A | N/A | N/A | N/A
[54 empty] | N/A | N/A | N/A | N/A
[54 empty] | N/A | N/A | N/A | N/A
[54 empty] | N/A | N/A | N/A | N/A
[54 empty] | N/A | N/A | N/A | N/A
[54 empty] | N/A | N/A | N/A | N/A
[54 empty] | N/A | N/A | N/A | N/A
[54 empty] | N/A | N/A | N/A | N/A
[54 empty] | N/A | N/A | N/A | N/A
[54 empty] | N/A | N/A | N/A | N/A
[54 empty] | N/A | N/A | N/A | N/A
[54 empty] | N/A | N/A | N/A | N/A
[54 empty] | N/A | N/A | N/A | N/A
[54 empty] | N/A | N/A | N/A | N/A
[54 empty] | N/A | N/A | N/A | N/A
[54 empty] | N/A | N/A | N/A | N/A
[54 empty] | N/A | N/A | N/A | N/A
[54 empty] | N/A | N/A | N/A | N/A
[54 empty] | N/A | N/A | N/A | N/A
[54 empty] | N/A | N/A | N/A | N/A
[54 empty] | N/A | N/A | N/A | N/A
[54 empty] | N/A | N/A | N/A | N/A
[54 empty] | N/A | N/A | N/A | N/A
[54 empty] | N/A | N/A | N/A | N/A
[54 empty] | N/A | N/A | N/A | N/A
[54 empty] | N/A | N/A | N/A | N/A
[54 empty] | N/A | N/A | N/A | N/A
[54 empty] | N/A | N/A | N/A | N/A
[54 empty] | N/A | N/A | N/A | N/A
[54 empty] | N/A | N/A | N/A | N/A
[54 empty] | N/A | N/A | N/A | N/A
[54 empty] | N/A | N/A | N/A | N/A
[54 empty] | N/A | N/A | N/A | N/A
[54 empty] | N/A | N/A | N/A | N/A
[54 empty] | N/A | N/A | N/A | N/A
[54 empty] | N/A | N/A | N/A | N/A
[54 empty] | N/A | N/A | N/A | N/A
[54 empty] | N/A | N/A | N/A | N/A
[54 empty] | N/A | N/A | N/A | N/A
[54 empty] | N/A | N/A | N/A | N/A
[54 empty] | N/A | N/A | N/A | N/A
[54 empty] | N/A | N/A | N/A | N/A
[54 empty] | N/A | N/A | N/A | N/A
[54 empty] | N/A | N/A | N/A | N/A
[54 empty] | N/A | N/A | N/A | N/A
[54 empty] | N/A | N/A | N/A | N/A
[54 empty] | N/A | N/A | N/A | N/A
[54 empty] | N/A | N/A | N/A | N/A
[54 empty] | N/A | N/A | N/A | N/A
[54 empty] | N/A | N/A | N/A | N/A
[54 empty] | N/A | N/A | N/A | N/A
[54 empty] | N/A | N/A | N/A | N/A
[54 empty] | N/A | N/A | N/A | N/A
[54 empty] | N/A | N/A | N/A | N/A
[54 empty] | N/A | N/A | N/A | N/A
[54 empty] | N/A | N/A | N/A | N/A
[54 empty] | N/A | N/A | N/A | N/A
[54 empty] | N/A | N/A | N/A | N/A
[54 empty] | N/A | N/A | N/A | N/A
[54 empty] | N/A | N/A | N/A | N/A
[54 empty] | N/A | N/A | N/A | N/A
[54 empty] | N/A | N/A | N/A | N/A
[54 empty] | N/A | N/A | N/A | N/A
[54 empty] | N/A | N/A | N/A | N/A
[54 empty] | N/A | N/A | N/A | N/A
[54 empty] | N/A | N/A | N/A | N/A
[54 empty] | N/A | N/A | N/A | N/A
[54 empty] | N/A | N/A | N/A | N/A
[54 empty] | N/A | N/A | N/A | N/A
[54 empty] | N/A | N/A | N/A | N/A
[54 empty] | N/A | N/A | N/A | N/A
[54 empty] | N/A | N/A | N/A | N/A
[54 empty] | N/A | N/A | N/A | N/A
[54 empty] | N/A | N/A | N/A | N/A
[54 empty] | N/A | N/A | N/A | N/A
[54 empty] | N/A | N/A | N/A | N/A
[54 empty] | N/A | N/A | N/A | N/A
[54 empty] | N/A | N/A | N/A | N/A
[54 empty] | N/A | N/A | N/A | N/A
[54 empty] | N/A | N/A | N/A | N/A
[54 empty] | N/A | N/A | N/A | N/A
[54 empty] | N/A | N/A | N/A | N/A
[54 empty] | N/A | N/A | N/A | N/A
[54 empty] | N/A | N/A | N/A | N/A
[54 empty] | N/A | N/A | N/A | N/A
[54 empty] | N/A | N/A | N/A | N/A
[54 empty] | N/A | N/A | N/A | N/A
[54 empty] | N/A | N/A | N/A | N/A
[54 empty] | N/A | N/A | N/A | N/A
[54 empty] | N/A | N/A | N/A | N/A
[54 empty] | N/A | N/A | N/A | N/A
[54 empty] | N/A | N/A | N/A | N/A
[54 empty] | N/A | N/A | N/A | N/A
[54 empty] | N/A | N/A | N/A | N/A
[54 empty] | N/A | N/A | N/A | N/A
[54 empty] | N/A | N/A | N/A | N/A
[54 empty] | N/A | N/A | N/A | N/A
[54 empty] | N/A | N/A | N/A | N/A
[54 empty] | N/A | N/A | N/A | N/A
[54 empty] | N/A | N/A | N/A | N/A
[54 empty] | N/A | N/A | N/A | N/A
[54 empty] | N/A | N/A | N/A | N/A
[54 empty] | N/A | N/A | N/A | N/A
[54 empty] | N/A | N/A | N/A | N/A
[54 empty] | N/A | N/A | N/A | N/A
[54 empty] | N/A | N/A | N/A | N/A
[54 empty] | N/A | N/A | N/A | N/A
[54 empty] | N/A | N/A | N/A | N/A
[54 empty] | N/A | N/A | N/A | N/A
[54 empty] | N/A | N/A | N/A | N/A
[54 empty] | N/A | N/A | N/A | N/A
[54 empty] | N/A | N/A | N/A | N/A
[54 empty] | N/A | N/A | N/A | N/A
[54 empty] | N/A | N/A | N/A | N/A
[54 empty] | N/A | N/A | N/A | N/A
[54 empty] | N/A | N/A | N/A | N/A
[54 empty] | N/A | N/A | N/A | N/A
[54 empty] | N/A | N/A | N/A | N/A
[54 empty] | N/A | N/A | N/A | N/A
[54 empty] | N/A | N/A | N/A | N/A
[54 empty] | N/A | N/A | N/A | N/A
[54 empty] | N/A | N/A | N/A | N/A
[54 empty] | N/A | N/A | N/A | N/A
[54 empty] | N/A | N/A | N/A | N/A
[54 empty] | N/A | N/A | N/A | N/A
[54 empty] | N/A | N/A | N/A | N/A
[54 empty] | N/A | N/A | N/A | N/A
[54 empty] | N/A | N/A | N/A | N/A
[54 empty] | N/A | N/A | N/A | N/A
[54 empty] | N/A | N/A | N/A | N/A
[54 empty] | N/A | N/A | N/A | N/A
[54 empty] | N/A | N/A | N/A | N/A
[54 empty] | N/A | N/A | N/A | N/A
[54 empty] | N/A | N/A | N/A | N/A
[54 empty] | N/A | N/A | N/A | N/A
[54 empty] | N/A | N/A | N/A | N/A
[54 empty] | N/A | N/A | N/A | N/A
[54 empty] | N/A | N/A | N/A | N/A
[54 empty] | N/A | N/A | N/A | N/A
[54 empty] | N/A | N/A | N/A | N/A
[54 empty] | N/A | N/A | N/A | N/A
[54 empty] | N/A | N/A | N/A | N/A
[54 empty] | N/A | N/A | N/A | N/A
[54 empty] | N/A | N/A | N/A | N/A
[54 empty] | N/A | N/A | N/A | N/A
[54 empty] | N/A | N/A | N/A | N/A
[54 empty] | N/A | N/A | N/A | N/A
[54 empty] | N/A | N/A | N/A | N/A
[54 empty] | N/A | N/A | N/A | N/A
[54 empty] | N/A | N/A | N/A | N/A
[54 empty] | N/A | N/A | N/A | N/A
[54 empty] | N/A | N/A | N/A | N/A
[54 empty] | N/A | N/A | N/A | N/A
[54 empty] | N/A | N/A | N/A | N/A
[54 empty] | N/A | N/A | N/A | N/A
[54 empty] | N/A | N/A | N/A | N/A
[54 empty] | N/A | N/A | N/A | N/A
[54 empty] | N/A | N/A | N/A | N/A
[54 empty] | N/A | N/A | N/A | N/A
[54 empty] | N/A | N/A | N/A | N/A
[54 empty] | N/A | N/A | N/A | N/A
[54 empty] | N/A | N/A | N/A | N/A
[54 empty] | N/A | N/A | N/A | N/A
[54 empty] | N/A | N/A | N/A | N/A
[54 empty] | N/A | N/A | N/A | N/A
[54 empty] | N/A | N/A | N/A | N/A
[54 empty] | N/A | N/A | N/A | N/A
[54 empty] | N/A | N/A | N/A | N/A
[54 empty] | N/A | N/A | N/A | N/A
[54 empty] | N/A | N/A | N/A | N/A
[54 empty] | N/A | N/A | N/A | N/A
[54 empty] | N/A | N/A | N/A | N/A
[54 empty] | N/A | N/A | N/A | N/A
[54 empty] | N/A | N/A | N/A | N/A
[54 empty] | N/A | N/A | N/A | N/A
[54 empty] | N/A | N/A | N/A | N/A
[54 empty] | N/A | N/A | N/A | N/A
[54 empty] | N/A | N/A | N/A | N/A
[54 empty] | N/A | N/A | N/A | N/A
[54 empty] | N/A | N/A | N/A | N/A
[54 empty] | N/A | N/A | N/A | N/A
[54 empty] | N/A | N/A | N/A | N/A
[54 empty] | N/A | N/A | N/A | N/A
[54 empty] | N/A | N/A | N/A | N/A
[54 empty] | N/A | N/A | N/A | N/A
[54 empty] | N/A | N/A | N/A | N/A

## Permitted_Sources
Greater San Juan (NMED, CDPHE, 2014 NEI and EPA sources)
CAP Emissions are presented in Column S to Column AL
GHG Emissions are presented in Column AO to Column AZ | [39 empty] | 10 | 11 | 12 | 10 | 11 | 12 | 10 | 11 | 12 | 10 | 11 | 12
Note: Due to lack of source information, GHG emissions for sources with unknown SCC were not estimated | [17 empty] | 2014 CAP Emissions |  |  |  |  | 2014 County Tribal CAP Emissions (tons/year) |  |  |  |  | 2014 County Private/State CAP Emissions (tons/year) |  |  |  |  | 2014 County Federal CAP Emissions (tons/year) | [6 empty] | 10: 2014 GHG Emissions; 10: 2014 County Tribal GHG Emissions; 10: 2014 County Private/State GHG Emissions; 10: 2014 County Federal GHG Emissions | 2014 County GHG Emissions
Emission Data Source | Facility Name | Facility ID | Unit ID | County | Tribal/Res Code | Tribe Name | NAICS | SIC | SCC | lat | lon | STACK_HEIGHT | TEMPERATURE | STACK_VELOCITY | STACK_DIAMETER | FIPS | Source Category | NOx (tons/year) - All | VOC (tons/year) - All | CO (tons/year) - All | SOx (tons/year) - All | PM (tons/year) - All | NOx (tons/year) - Tribal | VOC (tons/year) - Tribal | CO (tons/year) - Tribal | SOx (tons/year) - Tribal | PM (tons/year) - Tribal | NOx (tons/year) - Pvt/State | VOC (tons/year) - Pvt/State | CO (tons/year) - Pvt/State | SOx (tons/year) - Pvt/State | PM (tons/year) - Pvt/State | NOx (tons/year) - Federal | VOC (tons/year) - Federal | CO (tons/year) - Federal | SOx (tons/year) - Federal | PM (tons/year) - Federal | Mineral Ownership |  | CO2 (tons/yr) | CH4 (tons/year) | N2O (tons/year) | CO2 (tons/year) - Tribal | CH4 (tons/year) - Tribal | N2O (tons/year) - Tribal | CO2 (tons/year) - Pvt/State | CH4 (tons/year) - Pvt/State | N2O (tons/year) - Pvt/State | CO2 (tons/year) - Federal | CH4 (tons/year) - Federal | N2O (tons/year) - Federal | CO2 (e) (tons/year) | CO2 (e) (tons/year) - Tribal | CO2 (e) (tons/year) - Pvt/State | CO2 (e) (tons/year) - Federal | lookup
Tribal Title V/Part 71 (Region 8) | Barker Creek Compressor Station | - | not provided | San Juan, NM | UM | Ute Mountain Indian Reservation | 211111 | 1311 | not provided | 36.9306 | -108.2806 |  |  |  |  | 35045 | Midstream Unclassified | 24.36 | 4.48 | 0 | 0.006 | 0.09 | 24.36 | 4.48 | 0 | 0.006 | 0.09 | 0 | 0 | 0 | 0 | 0 | 0 | 0 | 0 | 0 | 0 | Tribal | TRUE | N/A | N/A | N/A | N/A | N/A | N/A | N/A | N/A | N/A | N/A | N/A | N/A | N/A | N/A | N/A | N/A | N/A
Tribal Title V/Part 71 (Region 6) | Laguna Compressor Station | - | A01 | Cibola, NM | 701 | Jicarilla Apache |  |  | not provided | 39.995 | 107.3142 |  |  |  |  | 35006 | Midstream Unclassified | 9.4686 | 0.5011 |  | 0.0042 | 0.2004 | 9.4686 | 0.5011 |  | 0.0042 | 0.2004 | 0 | 0 | 0 | 0 | 0 | 0 | 0 | 0 | 0 | 0 | Tribal | TRUE | N/A | N/A | N/A | N/A | N/A | N/A | N/A | N/A | N/A | N/A | N/A | N/A | N/A | N/A | N/A | N/A | N/A
Tribal Title V/Part 71 (Region 6) | Laguna Compressor Station | - | A02 | Cibola, NM | 701 | Jicarilla Apache |  |  | not provided | 39.995 | 107.3142 |  |  |  |  | 35006 | Midstream Unclassified | 5.8081 | 0.3347 |  | 0.0028 | 0.1339 | 5.8081 | 0.3347 |  | 0.0028 | 0.1339 | 0 | 0 | 0 | 0 | 0 | 0 | 0 | 0 | 0 | 0 | Tribal | TRUE | N/A | N/A | N/A | N/A | N/A | N/A | N/A | N/A | N/A | N/A | N/A | N/A | N/A | N/A | N/A | N/A | N/A
Tribal Title V/Part 71 (Region 6) | Laguna Compressor Station | - | A03 | Cibola, NM | 701 | Jicarilla Apache |  |  | not provided | 39.995 | 107.3142 |  |  |  |  | 35006 | Midstream Unclassified | 0.1111 | 0.00065 |  | 0.0001 | 0.0026 | 0.1111 | 0.00065 |  | 0.0001 | 0.0026 | 0 | 0 | 0 | 0 | 0 | 0 | 0 | 0 | 0 | 0 | Tribal | TRUE | N/A | N/A | N/A | N/A | N/A | N/A | N/A | N/A | N/A | N/A | N/A | N/A | N/A | N/A | N/A | N/A | N/A
Tribal Title V/Part 71 (Region 6) | Laguna Compressor Station | - | AUXA01 | Cibola, NM | 701 | Jicarilla Apache |  |  | not provided | 39.995 | 107.3142 |  |  |  |  | 35006 | Midstream Unclassified | 0 | 0 |  | 0 | 0 | 0 | 0 |  | 0 | 0 | 0 | 0 | 0 | 0 | 0 | 0 | 0 | 0 | 0 | 0 | Tribal | TRUE | N/A | N/A | N/A | N/A | N/A | N/A | N/A | N/A | N/A | N/A | N/A | N/A | N/A | N/A | N/A | N/A | N/A
Tribal Title V/Part 71 (Region 6) | Laguna Compressor Station | - | AUXA02 | Cibola, NM | 701 | Jicarilla Apache |  |  | not provided | 39.995 | 107.3142 |  |  |  |  | 35006 | Midstream Unclassified | 0 | 0 |  | 0 | 0 | 0 | 0 |  | 0 | 0 | 0 | 0 | 0 | 0 | 0 | 0 | 0 | 0 | 0 | 0 | Tribal | TRUE | N/A | N/A | N/A | N/A | N/A | N/A | N/A | N/A | N/A | N/A | N/A | N/A | N/A | N/A | N/A | N/A | N/A
Tribal Title V/Part 71 (Region 6) | Ojito Compressor Station | - | 1 | Rio Arriba, NM | 701 | Jicarilla Apache |  |  | not provided | 36.4898 | -107.1769 |  |  |  |  | 35039 | Midstream Unclassified | 6.2 | 4.2 |  |  |  | 6.2 | 4.2 |  |  |  | 0 | 0 | 0 | 0 | 0 | 0 | 0 | 0 | 0 | 0 | Tribal | TRUE | N/A | N/A | N/A | N/A | N/A | N/A | N/A | N/A | N/A | N/A | N/A | N/A | N/A | N/A | N/A | N/A | N/A
Tribal Title V/Part 71 (Region 6) | Ojito Compressor Station | - | 2 | Rio Arriba, NM | 701 | Jicarilla Apache |  |  | not provided | 36.4898 | -107.1769 |  |  |  |  | 35039 | Midstream Unclassified | 4.7 | 4.2 |  |  |  | 4.7 | 4.2 |  |  |  | 0 | 0 | 0 | 0 | 0 | 0 | 0 | 0 | 0 | 0 | Tribal | TRUE | N/A | N/A | N/A | N/A | N/A | N/A | N/A | N/A | N/A | N/A | N/A | N/A | N/A | N/A | N/A | N/A | N/A
Tribal Title V/Part 71 (Region 6) | Ojito Compressor Station | - | 3 | Rio Arriba, NM | 701 | Jicarilla Apache |  |  | not provided | 36.4898 | -107.1769 |  |  |  |  | 35039 | Midstream Unclassified | 0.1 | 0.1 |  |  |  | 0.1 | 0.1 |  |  |  | 0 | 0 | 0 | 0 | 0 | 0 | 0 | 0 | 0 | 0 | Tribal | TRUE | N/A | N/A | N/A | N/A | N/A | N/A | N/A | N/A | N/A | N/A | N/A | N/A | N/A | N/A | N/A | N/A | N/A
Tribal Title V/Part 71 (Region 6) | Ojito Compressor Station | - | 4 | Rio Arriba, NM | 701 | Jicarilla Apache |  |  | not provided | 36.4898 | -107.1769 |  |  |  |  | 35039 | Midstream Unclassified | 0 | 0 |  |  |  | 0 | 0 |  |  |  | 0 | 0 | 0 | 0 | 0 | 0 | 0 | 0 | 0 | 0 | Tribal | TRUE | N/A | N/A | N/A | N/A | N/A | N/A | N/A | N/A | N/A | N/A | N/A | N/A | N/A | N/A | N/A | N/A | N/A
Tribal Title V/Part 71 (Region 6) | Ojito Compressor Station | - | 5 | Rio Arriba, NM | 701 | Jicarilla Apache |  |  | not provided | 36.4898 | -107.1769 |  |  |  |  | 35039 | Midstream Unclassified | 0 | 0 |  |  |  | 0 | 0 |  |  |  | 0 | 0 | 0 | 0 | 0 | 0 | 0 | 0 | 0 | 0 | Tribal | TRUE | N/A | N/A | N/A | N/A | N/A | N/A | N/A | N/A | N/A | N/A | N/A | N/A | N/A | N/A | N/A | N/A | N/A
Tribal Title V/Part 71 (Region 6) | Ojito Compressor Station | - | 6 | Rio Arriba, NM | 701 | Jicarilla Apache |  |  | not provided | 36.4898 | -107.1769 |  |  |  |  | 35039 | Midstream Unclassified | 0 | 0 |  |  |  | 0 | 0 |  |  |  | 0 | 0 | 0 | 0 | 0 | 0 | 0 | 0 | 0 | 0 | Tribal | TRUE | N/A | N/A | N/A | N/A | N/A | N/A | N/A | N/A | N/A | N/A | N/A | N/A | N/A | N/A | N/A | N/A | N/A
Tribal Title V/Part 71 (Region 6) | Ojito Compressor Station | - | 7 | Rio Arriba, NM | 701 | Jicarilla Apache |  |  | not provided | 36.4898 | -107.1769 |  |  |  |  | 35039 | Midstream Unclassified | 0 | 0 |  |  |  | 0 | 0 |  |  |  | 0 | 0 | 0 | 0 | 0 | 0 | 0 | 0 | 0 | 0 | Tribal | TRUE | N/A | N/A | N/A | N/A | N/A | N/A | N/A | N/A | N/A | N/A | N/A | N/A | N/A | N/A | N/A | N/A | N/A
Tribal Title V/Part 71 (Region 6) | Ojito Compressor Station | - | 8 | Rio Arriba, NM | 701 | Jicarilla Apache |  |  | not provided | 36.4898 | -107.1769 |  |  |  |  | 35039 | Midstream Unclassified | 0 | 0 |  |  |  | 0 | 0 |  |  |  | 0 | 0 | 0 | 0 | 0 | 0 | 0 | 0 | 0 | 0 | Tribal | TRUE | N/A | N/A | N/A | N/A | N/A | N/A | N/A | N/A | N/A | N/A | N/A | N/A | N/A | N/A | N/A | N/A | N/A
Tribal Title V/Part 71 (Region 6) | Ojito Compressor Station | - | Tk 11&12 | Rio Arriba, NM | 701 | Jicarilla Apache |  |  | not provided | 36.4898 | -107.1769 |  |  |  |  | 35039 | Midstream Unclassified | 0 | 9.5 |  |  |  | 0 | 9.5 |  |  |  | 0 | 0 | 0 | 0 | 0 | 0 | 0 | 0 | 0 | 0 | Tribal | TRUE | N/A | N/A | N/A | N/A | N/A | N/A | N/A | N/A | N/A | N/A | N/A | N/A | N/A | N/A | N/A | N/A | N/A
Tribal Title V/Part 71 (Region 6) | Ojito Compressor Station | - | F-1 | Rio Arriba, NM | 701 | Jicarilla Apache |  |  | not provided | 36.4898 | -107.1769 |  |  |  |  | 35039 | Midstream Unclassified | 0 | 5.7 |  |  |  | 0 | 5.7 |  |  |  | 0 | 0 | 0 | 0 | 0 | 0 | 0 | 0 | 0 | 0 | Tribal | TRUE | N/A | N/A | N/A | N/A | N/A | N/A | N/A | N/A | N/A | N/A | N/A | N/A | N/A | N/A | N/A | N/A | N/A
Tribal Title V/Part 71 (Region 6) | Lindrith Compressor Station | - | Engine 1 | Rio Arriba, NM | 701 | Jicarilla Apache |  |  | not provided | 36.3118 | -107.392 |  |  |  |  | 35039 | Midstream Unclassified | 5.1 | 18.3 |  | 0.1 | 0.9 | 5.1 | 18.3 |  | 0.1 | 0.9 | 0 | 0 | 0 | 0 | 0 | 0 | 0 | 0 | 0 | 0 | Tribal | TRUE | N/A | N/A | N/A | N/A | N/A | N/A | N/A | N/A | N/A | N/A | N/A | N/A | N/A | N/A | N/A | N/A | N/A
Tribal Title V/Part 71 (Region 6) | Lindrith Compressor Station | - | Engine 2 | Rio Arriba, NM | 701 | Jicarilla Apache |  |  | not provided | 36.3118 | -107.392 |  |  |  |  | 35039 | Midstream Unclassified | 3 | 8.6 |  | 0 | 0.4 | 3 | 8.6 |  | 0 | 0.4 | 0 | 0 | 0 | 0 | 0 | 0 | 0 | 0 | 0 | 0 | Tribal | TRUE | N/A | N/A | N/A | N/A | N/A | N/A | N/A | N/A | N/A | N/A | N/A | N/A | N/A | N/A | N/A | N/A | N/A
Tribal Title V/Part 71 (Region 6) | Lindrith Compressor Station | - | Engine 3 | Rio Arriba, NM | 701 | Jicarilla Apache |  |  | not provided | 36.3118 | -107.392 |  |  |  |  | 35039 | Midstream Unclassified | 15.8 | 21 |  | 0 | 0.7 | 15.8 | 21 |  | 0 | 0.7 | 0 | 0 | 0 | 0 | 0 | 0 | 0 | 0 | 0 | 0 | Tribal | TRUE | N/A | N/A | N/A | N/A | N/A | N/A | N/A | N/A | N/A | N/A | N/A | N/A | N/A | N/A | N/A | N/A | N/A
Tribal Title V/Part 71 (Region 6) | Lindrith Compressor Station | - | Tanks 1 to 8 | Rio Arriba, NM | 701 | Jicarilla Apache |  |  | not provided | 36.3118 | -107.392 |  |  |  |  | 35039 | Midstream Unclassified | 0 | 9.6 | 0 | 0 | 0 | 0 | 9.6 | 0 | 0 | 0 | 0 | 0 | 0 | 0 | 0 | 0 | 0 | 0 | 0 | 0 | Tribal | TRUE | N/A | N/A | N/A | N/A | N/A | N/A | N/A | N/A | N/A | N/A | N/A | N/A | N/A | N/A | N/A | N/A | N/A
Tribal Title V/Part 71 (Region 6) | Lindrith Compressor Station | - | Fugitives | Rio Arriba, NM | 701 | Jicarilla Apache |  |  | not provided | 36.3118 | -107.392 |  |  |  |  | 35039 | Midstream Unclassified | 0 | 2.2 | 0 | 0 | 0 | 0 | 2.2 | 0 | 0 | 0 | 0 | 0 | 0 | 0 | 0 | 0 | 0 | 0 | 0 | 0 | Tribal | TRUE | N/A | N/A | N/A | N/A | N/A | N/A | N/A | N/A | N/A | N/A | N/A | N/A | N/A | N/A | N/A | N/A | N/A
Tribal Title V/Part 71 (Region 6) | Lindrith Compressor Station | - | Truck Loading | Rio Arriba, NM | 701 | Jicarilla Apache |  |  | not provided | 36.3118 | -107.392 |  |  |  |  | 35039 | Midstream Unclassified | 0 | 0.9 | 0 | 0 | 0 | 0 | 0.9 | 0 | 0 | 0 | 0 | 0 | 0 | 0 | 0 | 0 | 0 | 0 | 0 | 0 | Tribal | TRUE | N/A | N/A | N/A | N/A | N/A | N/A | N/A | N/A | N/A | N/A | N/A | N/A | N/A | N/A | N/A | N/A | N/A
Tribal Title V/Part 71 (Region 6) | Lindrith Compressor Station | - | SSM | Rio Arriba, NM | 701 | Jicarilla Apache |  |  | not provided | 36.3118 | -107.392 |  |  |  |  | 35039 | Midstream Unclassified | 0 | 11.1 | 0 | 0 | 0 | 0 | 11.1 | 0 | 0 | 0 | 0 | 0 | 0 | 0 | 0 | 0 | 0 | 0 | 0 | 0 | Tribal | TRUE | N/A | N/A | N/A | N/A | N/A | N/A | N/A | N/A | N/A | N/A | N/A | N/A | N/A | N/A | N/A | N/A | N/A
Tribal Title V/Part 71 (Region 6) | Los Mestinios Compressor Station | - | 1 | Rio Arriba, NM | 701 | Jicarilla Apache |  |  | not provided | [6 empty] | 35039 | Midstream Unclassified | 14.2 | 0.4 |  |  |  | 14.2 | 0.4 |  |  |  | 0 | 0 | 0 | 0 | 0 | 0 | 0 | 0 | 0 | 0 | Tribal | TRUE | N/A | N/A | N/A | N/A | N/A | N/A | N/A | N/A | N/A | N/A | N/A | N/A | N/A | N/A | N/A | N/A | N/A
Tribal Title V/Part 71 (Region 6) | Los Mestinios Compressor Station | - | 2 | Rio Arriba, NM | 701 | Jicarilla Apache |  |  | not provided | [6 empty] | 35039 | Midstream Unclassified | 0 | 0 |  |  |  | 0 | 0 |  |  |  | 0 | 0 | 0 | 0 | 0 | 0 | 0 | 0 | 0 | 0 | Tribal | TRUE | N/A | N/A | N/A | N/A | N/A | N/A | N/A | N/A | N/A | N/A | N/A | N/A | N/A | N/A | N/A | N/A | N/A
Tribal Title V/Part 71 (Region 6) | Los Mestinios Compressor Station | - | Tk-1 | Rio Arriba, NM | 701 | Jicarilla Apache |  |  | not provided | [6 empty] | 35039 | Midstream Unclassified | 0 | 79.3 | 0 | 0 | 0 | 0 | 79.3 | 0 | 0 | 0 | 0 | 0 | 0 | 0 | 0 | 0 | 0 | 0 | 0 | 0 | Tribal | TRUE | N/A | N/A | N/A | N/A | N/A | N/A | N/A | N/A | N/A | N/A | N/A | N/A | N/A | N/A | N/A | N/A | N/A
Tribal Title V/Part 71 (Region 6) | Los Mestinios Compressor Station | - | P-1 | Rio Arriba, NM | 701 | Jicarilla Apache |  |  | not provided | [6 empty] | 35039 | Midstream Unclassified | 0 | 3.5 | 0 | 0 | 0 | 0 | 3.5 | 0 | 0 | 0 | 0 | 0 | 0 | 0 | 0 | 0 | 0 | 0 | 0 | 0 | Tribal | TRUE | N/A | N/A | N/A | N/A | N/A | N/A | N/A | N/A | N/A | N/A | N/A | N/A | N/A | N/A | N/A | N/A | N/A
Tribal Title V/Part 71 (Region 6) | Bear Straddle Compressor Station | - |  | Rio Arriba, NM | 701 | Jicarilla Apache Nation, New Mexico | 211111 | 1311 | not provided | 36.738 | 107.072 |  |  |  |  | 35039 | Midstream Unclassified | 71.58 | 0.93 | 117.31 | 0.02 | 0.3 | 71.58 | 0.93 | 117.31 | 0.02 | 0.3 | 0 | 0 | 0 | 0 | 0 | 0 | 0 | 0 | 0 | 0 | Tribal | TRUE | N/A | N/A | N/A | N/A | N/A | N/A | N/A | N/A | N/A | N/A | N/A | N/A | N/A | N/A | N/A | N/A | N/A
Tribal Title V/Part 71 (Region 6) | Cabresto Compressor Station | - |  | Rio Arriba, NM | 701 | Jicarilla Apache Nation, New Mexico | 211111 | 1311 | not provided | 36.78 | 107.186 |  |  |  |  | 35039 | Midstream Unclassified | 91.55 | 16.74 | 126.85 | 0.11 | 0.11 | 91.55 | 16.74 | 126.85 | 0.11 | 0.11 | 0 | 0 | 0 | 0 | 0 | 0 | 0 | 0 | 0 | 0 | Tribal | TRUE | N/A | N/A | N/A | N/A | N/A | N/A | N/A | N/A | N/A | N/A | N/A | N/A | N/A | N/A | N/A | N/A | N/A
Tribal Title V/Part 71 (Region 6) | EPCMU CDP / Battery #2 | - |  | Rio Arriba, NM | 701 | Jicarilla Apache Nation, New Mexico | 211111 | 1311 | not provided | 36.5221 | -106.8553 |  |  |  |  | 35039 | Midstream Unclassified | 17.4 | 35.6 | 1.8 |  | 0.1 | 17.4 | 35.6 | 1.8 |  | 0.1 | 0 | 0 | 0 | 0 | 0 | 0 | 0 | 0 | 0 | 0 | Tribal | TRUE | N/A | N/A | N/A | N/A | N/A | N/A | N/A | N/A | N/A | N/A | N/A | N/A | N/A | N/A | N/A | N/A | N/A
Tribal Title V/Part 71 (Region 6) | JAIR Tank Battery | - |  | Rio Arriba, NM | 701 | Jicarilla Apache Nation, New Mexico | 213112 | 1382 | not provided | 36.1515 | -1073848366 |  |  |  |  | 35039 | Midstream Unclassified | 94.25 | 135.42 | 10.94 | 0.02 | 0.32 | 94.25 | 135.42 | 10.94 | 0.02 | 0.32 | 0 | 0 | 0 | 0 | 0 | 0 | 0 | 0 | 0 | 0 | Tribal | TRUE | N/A | N/A | N/A | N/A | N/A | N/A | N/A | N/A | N/A | N/A | N/A | N/A | N/A | N/A | N/A | N/A | N/A
Tribal Title V/Part 71 (Region 6) | Compressor Station No. 6 (Laguna) | - | 601 | Cibola, NM |  | Laguna |  |  | not provided | [6 empty] | 35006 | Midstream Unclassified | 232.8 | 6.17 |  | 0.03 | 0.52 | 232.8 | 6.17 |  | 0.03 | 0.52 | 0 | 0 | 0 | 0 | 0 | 0 | 0 | 0 | 0 | 0 | Tribal | TRUE | N/A | N/A | N/A | N/A | N/A | N/A | N/A | N/A | N/A | N/A | N/A | N/A | N/A | N/A | N/A | N/A | N/A
Tribal Title V/Part 71 (Region 6) | Compressor Station No. 6 (Laguna) | - | 602 | Cibola, NM |  | Laguna |  |  | not provided | [6 empty] | 35006 | Midstream Unclassified | 45.1 | 1.14 |  | 0.01 | 0.1 | 45.1 | 1.14 |  | 0.01 | 0.1 | 0 | 0 | 0 | 0 | 0 | 0 | 0 | 0 | 0 | 0 | Tribal | TRUE | N/A | N/A | N/A | N/A | N/A | N/A | N/A | N/A | N/A | N/A | N/A | N/A | N/A | N/A | N/A | N/A | N/A
Tribal Title V/Part 71 (Region 6) | Compressor Station No. 6 (Laguna) | - | 603 | Cibola, NM |  | Laguna |  |  | not provided | [6 empty] | 35006 | Midstream Unclassified | 0 | 0 |  | 0 | 0 | 0 | 0 |  | 0 | 0 | 0 | 0 | 0 | 0 | 0 | 0 | 0 | 0 | 0 | 0 | Tribal | TRUE | N/A | N/A | N/A | N/A | N/A | N/A | N/A | N/A | N/A | N/A | N/A | N/A | N/A | N/A | N/A | N/A | N/A
Tribal Title V/Part 71 (Region 6) | Compressor Station No. 6 (Laguna) | - | 621 | Cibola, NM |  | Laguna |  |  | not provided | [6 empty] | 35006 | Midstream Unclassified | 0.8 | 0 |  | 0 | 0 | 0.8 | 0 |  | 0 | 0 | 0 | 0 | 0 | 0 | 0 | 0 | 0 | 0 | 0 | 0 | Tribal | TRUE | N/A | N/A | N/A | N/A | N/A | N/A | N/A | N/A | N/A | N/A | N/A | N/A | N/A | N/A | N/A | N/A | N/A
Tribal Title V/Part 71 (Region 6) | Compressor Station No. 6 (Laguna) | - | FUG | Cibola, NM |  | Laguna |  |  | not provided | [6 empty] | 35006 | Midstream Unclassified | 0 | 0.07 | 0 | 0 | 0 | 0 | 0.07 | 0 | 0 | 0 | 0 | 0 | 0 | 0 | 0 | 0 | 0 | 0 | 0 | 0 | Tribal | TRUE | N/A | N/A | N/A | N/A | N/A | N/A | N/A | N/A | N/A | N/A | N/A | N/A | N/A | N/A | N/A | N/A | N/A
Tribal Title V/Part 71 (Region 6) | Compressor Station No. 6 (Laguna) | - | Mist Eliminator | Cibola, NM |  | Laguna |  |  | not provided | [6 empty] | 35006 | Midstream Unclassified | 0 | 0.12 | 0 | 0 | 0 | 0 | 0.12 | 0 | 0 | 0 | 0 | 0 | 0 | 0 | 0 | 0 | 0 | 0 | 0 | 0 | Tribal | TRUE | N/A | N/A | N/A | N/A | N/A | N/A | N/A | N/A | N/A | N/A | N/A | N/A | N/A | N/A | N/A | N/A | N/A
Tribal Title V/Part 71 (Region 6) | Compressor Station No. 6 (Laguna) | - | Condensate Tank | Cibola, NM |  | Laguna |  |  | not provided | [6 empty] | 35006 | Midstream Unclassified | 0 | 1.26 | 0 | 0 | 0 | 0 | 1.26 | 0 | 0 | 0 | 0 | 0 | 0 | 0 | 0 | 0 | 0 | 0 | 0 | 0 | Tribal | TRUE | N/A | N/A | N/A | N/A | N/A | N/A | N/A | N/A | N/A | N/A | N/A | N/A | N/A | N/A | N/A | N/A | N/A
Tribal Title V/Part 71 (Region 6) | Compressor Station No. 6 (Laguna) | - | Liquid Loading | Cibola, NM |  | Laguna |  |  | not provided | [6 empty] | 35006 | Midstream Unclassified | 0 | 0.12 | 0 | 0 | 0 | 0 | 0.12 | 0 | 0 | 0 | 0 | 0 | 0 | 0 | 0 | 0 | 0 | 0 | 0 | 0 | Tribal | TRUE | N/A | N/A | N/A | N/A | N/A | N/A | N/A | N/A | N/A | N/A | N/A | N/A | N/A | N/A | N/A | N/A | N/A
Tribal Title V/Part 71 (Region 6) | Compressor Station No. 6 (Laguna) | - | SSM blowdown/vents | Cibola, NM |  | Laguna |  |  | not provided | [6 empty] | 35006 | Midstream Unclassified | 0 | 0.47 | 0 | 0 | 0 | 0 | 0.47 | 0 | 0 | 0 | 0 | 0 | 0 | 0 | 0 | 0 | 0 | 0 | 0 | 0 | Tribal | TRUE | N/A | N/A | N/A | N/A | N/A | N/A | N/A | N/A | N/A | N/A | N/A | N/A | N/A | N/A | N/A | N/A | N/A
NMED Title V | Williams - 32-9 Central Delivery Point (CDP) | 1226 | Equipment | San Juan, NM | not on tribal land | not on tribal land | not provided | 1389 | 20200254 | 36.8956 | -107.8601 | 6.7056 | 701.48 | 50.289 | 0.31394 | 35045 | Point Source Compressor Engines | 15.9 | 10.6 | 28.2 | 0 | 0.4 | 0 | 0 | 0 | 0 | 0 | 15.9 | 10.6 | 28.2 | 0 | 0.4 | 0 | 0 | 0 | 0 | 0 | Private/State | TRUE | 1072.7404 | 0.020233 | 0.0020233 | 0 | 0 | 0 | 1072.7404 | 0.020233 | 0.0020233 | 0 | 0 | 0 | 1073.7925 | 0 | 1073.7925 | 0 | NOx
NMED Title V | Williams - 32-9 Central Delivery Point (CDP) | 1226 | Equipment | San Juan, NM | not on tribal land | not on tribal land | not provided | 1389 | 20200254 | 36.8956 | -107.8601 | 6.7056 | 701.48 | 50.289 | 0.31394 | 35045 | Point Source Compressor Engines | 0.2 | 0.1 | 0.4 | 0 | 0 | 0 | 0 | 0 | 0 | 0 | 0.2 | 0.1 | 0.4 | 0 | 0 | 0 | 0 | 0 | 0 | 0 | Private/State | TRUE | 13.4936 | 0.0002545 | 2.545e-05 | 0 | 0 | 0 | 13.4936 | 0.0002545 | 2.545e-05 | 0 | 0 | 0 | 13.5068 | 0 | 13.5068 | 0 | NOx
NMED Title V | Williams - 32-9 Central Delivery Point (CDP) | 1226 | Equipment | San Juan, NM | not on tribal land | not on tribal land | not provided | 1389 | 31000228 | 36.8958 | -107.8608 | 3.048 | 588.71 | 1.8288 | 0.25298 | 35045 | Point Source Heaters | 0.2 | 0 | 0.1 | 0 | 0 | 0 | 0 | 0 | 0 | 0 | 0.2 | 0 | 0.1 | 0 | 0 | 0 | 0 | 0 | 0 | 0 | Private/State | TRUE | 0.073098 | 0.86277 | 0 | 0 | 0 | 0 | 0.073098 | 0.86277 | 0 | 0 | 0 | 0 | 18.1912 | 0 | 18.1912 | 0 | NOx
NMED Title V | Williams - 32-9 Central Delivery Point (CDP) | 1226 | Equipment | San Juan, NM | not on tribal land | not on tribal land | not provided | 1389 | 31000228 | 36.8958 | -107.8608 | 3.048 | 588.71 | 1.8288 | 0.25298 | 35045 | Point Source Heaters | 0.2 | 0 | 0.1 | 0 | 0 | 0 | 0 | 0 | 0 | 0 | 0.2 | 0 | 0.1 | 0 | 0 | 0 | 0 | 0 | 0 | 0 | Private/State | TRUE | 0.073098 | 0.86277 | 0 | 0 | 0 | 0 | 0.073098 | 0.86277 | 0 | 0 | 0 | 0 | 18.1912 | 0 | 18.1912 | 0 | NOx
NMED Title V | Williams - 32-9 Central Delivery Point (CDP) | 1226 | Equipment | San Juan, NM | not on tribal land | not on tribal land | not provided | 1389 | 20200254 | 36.8956 | -107.8601 | 6.7056 | 701.48 | 50.289 | 0.31394 | 35045 | Point Source Compressor Engines | 14 | 9.3 | 24.7 | 0 | 0.4 | 0 | 0 | 0 | 0 | 0 | 14 | 9.3 | 24.7 | 0 | 0.4 | 0 | 0 | 0 | 0 | 0 | Private/State | TRUE | 944.5513 | 0.017815 | 0.0017815 | 0 | 0 | 0 | 944.5513 | 0.017815 | 0.0017815 | 0 | 0 | 0 | 945.4777 | 0 | 945.4777 | 0 | NOx
NMED Title V | Williams - 32-9 Central Delivery Point (CDP) | 1226 | Equipment | San Juan, NM | not on tribal land | not on tribal land | not provided | 1389 | 20200254 | 36.8956 | -107.8601 | 6.7056 | 701.48 | 50.289 | 0.31394 | 35045 | Point Source Compressor Engines | 5 | 3.3 | 8.8 | 0 | 0.1 | 0 | 0 | 0 | 0 | 0 | 5 | 3.3 | 8.8 | 0 | 0.1 | 0 | 0 | 0 | 0 | 0 | Private/State | TRUE | 337.3397 | 0.0063625 | 0.00063625 | 0 | 0 | 0 | 337.3397 | 0.0063625 | 0.00063625 | 0 | 0 | 0 | 337.6706 | 0 | 337.6706 | 0 | NOx
NMED Title V | Williams - 32-9 Central Delivery Point (CDP) | 1226 | Equipment | San Juan, NM | not on tribal land | not on tribal land | not provided | 1389 | 20200254 | 36.8956 | -107.8601 | 6.7056 | 701.48 | 50.289 | 0.31394 | 35045 | Point Source Compressor Engines | 18.1 | 12 | 31.9 | 0 | 0.5 | 0 | 0 | 0 | 0 | 0 | 18.1 | 12 | 31.9 | 0 | 0.5 | 0 | 0 | 0 | 0 | 0 | Private/State | TRUE | 1221.1699 | 0.023032 | 0.0023032 | 0 | 0 | 0 | 1221.1699 | 0.023032 | 0.0023032 | 0 | 0 | 0 | 1222.3676 | 0 | 1222.3676 | 0 | NOx
NMED Title V | Williams - 32-9 Central Delivery Point (CDP) | 1226 | Equipment | San Juan, NM | not on tribal land | not on tribal land | not provided | 1389 | 31000227 | 36.8958 | -107.8608 | 3.048 | 697 | 32.6 | 0.3 | 35045 | Point Source Dehydrators | 0 | 0.1 | 0 | 0 | 0 | 0 | 0 | 0 | 0 | 0 | 0 | 0.1 | 0 | 0 | 0 | 0 | 0 | 0 | 0 | 0 | Private/State | TRUE | 0.036549 | 0.43138 | 0 | 0 | 0 | 0 | 0.036549 | 0.43138 | 0 | 0 | 0 | 0 | 9.0956 | 0 | 9.0956 | 0 | VOC
NMED Title V | Williams - 32-9 Central Delivery Point (CDP) | 1226 | Equipment | San Juan, NM | not on tribal land | not on tribal land | not provided | 1389 | 31000227 | 36.8958 | -107.8608 | 3.048 | 697 | 32.6 | 0.3 | 35045 | Point Source Dehydrators | 0 | 0.1 | 0 | 0 | 0 | 0 | 0 | 0 | 0 | 0 | 0 | 0.1 | 0 | 0 | 0 | 0 | 0 | 0 | 0 | 0 | Private/State | TRUE | 0.036549 | 0.43138 | 0 | 0 | 0 | 0 | 0.036549 | 0.43138 | 0 | 0 | 0 | 0 | 9.0956 | 0 | 9.0956 | 0 | VOC
NMED Title V | Williams - 32-9 Central Delivery Point (CDP) | 1226 | Release Point | San Juan, NM | not on tribal land | not on tribal land | not provided | 1389 | 31088811 | 36.8958 | -107.8608 | 7.6 | 697 | 32.6 | 0.3 | 35045 | Point Source Fugitives | 0 | 0.1 | 0 | 0 | 0 | 0 | 0 | 0 | 0 | 0 | 0 | 0.1 | 0 | 0 | 0 | 0 | 0 | 0 | 0 | 0 | Private/State | TRUE | 0.036549 | 0.43138 | 0 | 0 | 0 | 0 | 0.036549 | 0.43138 | 0 | 0 | 0 | 0 | 9.0956 | 0 | 9.0956 | 0 | VOC
NMED Title V | Williams - 32-9 Central Delivery Point (CDP) | 1226 | Release Point | San Juan, NM | not on tribal land | not on tribal land | not provided | 1389 | 31000299 | 36.8958 | -107.8608 | 7.6 | 697 | 32.6 | 0.3 | 35045 | Other Not Classified | 0 | 0.1 | 0 | 0 | 0 | 0 | 0 | 0 | 0 | 0 | 0 | 0.1 | 0 | 0 | 0 | 0 | 0 | 0 | 0 | 0 | Private/State | TRUE | 0.036549 | 0.43138 | 0 | 0 | 0 | 0 | 0.036549 | 0.43138 | 0 | 0 | 0 | 0 | 9.0956 | 0 | 9.0956 | 0 | VOC
NMED Title V | 29-6 No 2 Central Delivery Point | 1007 | Equipment | Rio Arriba, NM | not on tribal land | not on tribal land | not provided | 1389 | 20200254 | 36.7469 | -107.4462 | 6.7056 | 645.37 | 47.305 | 0.3109 | 35039 | Point Source Compressor Engines | 18.6 | 4.4 | 2.3 | 0 | 0.5 | 0 | 0 | 0 | 0 | 0 | 18.6 | 4.4 | 2.3 | 0 | 0.5 | 0 | 0 | 0 | 0 | 0 | Private/State | TRUE | 1254.9039 | 0.023669 | 0.0023669 | 0 | 0 | 0 | 1254.9039 | 0.023669 | 0.0023669 | 0 | 0 | 0 | 1256.1346 | 0 | 1256.1346 | 0 | NOx
NMED Title V | 29-6 No 2 Central Delivery Point | 1007 | Equipment | Rio Arriba, NM | not on tribal land | not on tribal land | not provided | 1389 | 20200254 | 36.7469 | -107.4462 | 6.7056 | 645.37 | 47.305 | 0.3109 | 35039 | Point Source Compressor Engines | 1.1 | 0.3 | 0.1 | 0 | 0 | 0 | 0 | 0 | 0 | 0 | 1.1 | 0.3 | 0.1 | 0 | 0 | 0 | 0 | 0 | 0 | 0 | Private/State | TRUE | 74.2147 | 0.0013998 | 0.00013998 | 0 | 0 | 0 | 74.2147 | 0.0013998 | 0.00013998 | 0 | 0 | 0 | 74.2875 | 0 | 74.2875 | 0 | NOx
NMED Title V | 29-6 No 2 Central Delivery Point | 1007 | Equipment | Rio Arriba, NM | not on tribal land | not on tribal land | not provided | 1389 | 20200254 | 36.7469 | -107.4462 | 6.7056 | 645.37 | 47.305 | 0.3109 | 35039 | Point Source Compressor Engines | 14.2 | 9.5 | 25.1 | 0 | 0.4 | 0 | 0 | 0 | 0 | 0 | 14.2 | 9.5 | 25.1 | 0 | 0.4 | 0 | 0 | 0 | 0 | 0 | Private/State | TRUE | 958.0449 | 0.018069 | 0.0018069 | 0 | 0 | 0 | 958.0449 | 0.018069 | 0.0018069 | 0 | 0 | 0 | 958.9845 | 0 | 958.9845 | 0 | NOx
NMED Title V | 29-6 No 2 Central Delivery Point | 1007 | Equipment | Rio Arriba, NM | not on tribal land | not on tribal land | not provided | 1389 | 20200254 | 36.7469 | -107.4462 | 6.7056 | 645.37 | 47.305 | 0.3109 | 35039 | Point Source Compressor Engines | 0.1 | 0 | 0 | 0 | 0 | 0 | 0 | 0 | 0 | 0 | 0.1 | 0 | 0 | 0 | 0 | 0 | 0 | 0 | 0 | 0 | Private/State | TRUE | 6.7468 | 0.00012725 | 1.2725e-05 | 0 | 0 | 0 | 6.7468 | 0.00012725 | 1.2725e-05 | 0 | 0 | 0 | 6.7534 | 0 | 6.7534 | 0 | NOx
NMED Title V | 29-6 No 2 Central Delivery Point | 1007 | Equipment | Rio Arriba, NM | not on tribal land | not on tribal land | not provided | 1389 | 20200254 | 36.7469 | -107.4462 | 6.7056 | 645.37 | 47.305 | 0.3109 | 35039 | Point Source Compressor Engines | 19.6 | 13.1 | 34.6 | 0 | 0.5 | 0 | 0 | 0 | 0 | 0 | 19.6 | 13.1 | 34.6 | 0 | 0.5 | 0 | 0 | 0 | 0 | 0 | Private/State | TRUE | 1322.3718 | 0.024941 | 0.0024941 | 0 | 0 | 0 | 1322.3718 | 0.024941 | 0.0024941 | 0 | 0 | 0 | 1323.6688 | 0 | 1323.6688 | 0 | NOx
NMED Title V | 29-6 No 2 Central Delivery Point | 1007 | Equipment | Rio Arriba, NM | not on tribal land | not on tribal land | not provided | 1389 | 31000301 | 36.7469 | -107.4462 | 3.048 | 588.71 | 1.8593 | 0.25298 | 35039 | Point Source Dehydrators | 0 | 0.2 | 0 | 0 | 0 | 0 | 0 | 0 | 0 | 0 | 0 | 0.2 | 0 | 0 | 0 | 0 | 0 | 0 | 0 | 0 | Private/State | TRUE | 0.073098 | 0.86277 | 0 | 0 | 0 | 0 | 0.073098 | 0.86277 | 0 | 0 | 0 | 0 | 18.1912 | 0 | 18.1912 | 0 | VOC
NMED Title V | 29-6 No 2 Central Delivery Point | 1007 | Equipment | Rio Arriba, NM | not on tribal land | not on tribal land | not provided | 1389 | 31000302 | 36.7469 | -107.4462 | 3.048 | 588.71 | 1.8593 | 0.25298 | 35039 | Point Source Heaters | 0.2 | 0 | 0.1 | 0 | 0 | 0 | 0 | 0 | 0 | 0 | 0.2 | 0 | 0.1 | 0 | 0 | 0 | 0 | 0 | 0 | 0 | Private/State | TRUE | 0.073098 | 0.86277 | 0 | 0 | 0 | 0 | 0.073098 | 0.86277 | 0 | 0 | 0 | 0 | 18.1912 | 0 | 18.1912 | 0 | NOx
NMED Title V | 29-6 No 2 Central Delivery Point | 1007 | Equipment | Rio Arriba, NM | not on tribal land | not on tribal land | not provided | 1389 | 40400315 | 36.7472 | -107.4455 | 7.6 | 697 | 32.6 | 0.3 | 35039 | Point Source Tank Losses | 0 | 1.4 | 0 | 0 | 0 | 0 | 0 | 0 | 0 | 0 | 0 | 1.4 | 0 | 0 | 0 | 0 | 0 | 0 | 0 | 0 | Private/State | TRUE | 0.020183 | 0.23863 | 0 | 0 | 0 | 0 | 0.020183 | 0.23863 | 0 | 0 | 0 | 0 | 5.0314 | 0 | 5.0314 | 0 | VOC
NMED Title V | 29-6 No 2 Central Delivery Point | 1007 | Equipment | Rio Arriba, NM | not on tribal land | not on tribal land | not provided | 1389 | 40400315 | 36.7472 | -107.4455 | 7.6 | 697 | 32.6 | 0.3 | 35039 | Point Source Tank Losses | 0 | 1.4 | 0 | 0 | 0 | 0 | 0 | 0 | 0 | 0 | 0 | 1.4 | 0 | 0 | 0 | 0 | 0 | 0 | 0 | 0 | Private/State | TRUE | 0.020183 | 0.23863 | 0 | 0 | 0 | 0 | 0.020183 | 0.23863 | 0 | 0 | 0 | 0 | 5.0314 | 0 | 5.0314 | 0 | VOC
NMED Title V | 29-6 No 2 Central Delivery Point | 1007 | Release Point | Rio Arriba, NM | not on tribal land | not on tribal land | not provided | 1389 | 31000306 | 36.7469 | -107.4462 | 7.6 | 697 | 32.6 | 0.3 | 35039 | Point Source Fugitives | 0 | 0.2 | 0 | 0 | 0 | 0 | 0 | 0 | 0 | 0 | 0 | 0.2 | 0 | 0 | 0 | 0 | 0 | 0 | 0 | 0 | Private/State | TRUE | 0.073098 | 0.86277 | 0 | 0 | 0 | 0 | 0.073098 | 0.86277 | 0 | 0 | 0 | 0 | 18.1912 | 0 | 18.1912 | 0 | VOC
NMED Title V | 29-6 No 2 Central Delivery Point | 1007 | Release Point | Rio Arriba, NM | not on tribal land | not on tribal land | not provided | 1389 | 31000299 | 36.7472 | -107.4455 | 7.6 | 697 | 32.6 | 0.3 | 35039 | Other Not Classified | 0 | 0.2 | 0 | 0 | 0 | 0 | 0 | 0 | 0 | 0 | 0 | 0.2 | 0 | 0 | 0 | 0 | 0 | 0 | 0 | 0 | Private/State | TRUE | 0.073098 | 0.86277 | 0 | 0 | 0 | 0 | 0.073098 | 0.86277 | 0 | 0 | 0 | 0 | 18.1912 | 0 | 18.1912 | 0 | VOC
NMED Title V | 29-6 No4 CDP Compressor Station | 1013 | Equipment | Rio Arriba, NM | not on tribal land | not on tribal land | not provided | 1389 | 20200254 | 36.7044 | -107.4953 | 6.7056 | 625.93 | 37.7342 | 0.3109 | 35039 | Point Source Compressor Engines | 5.9 | 3.9 | 10.4 | 0 | 0.2 | 0 | 0 | 0 | 0 | 0 | 5.9 | 3.9 | 10.4 | 0 | 0.2 | 0 | 0 | 0 | 0 | 0 | Private/State | TRUE | 398.0609 | 0.0075078 | 0.00075078 | 0 | 0 | 0 | 398.0609 | 0.0075078 | 0.00075078 | 0 | 0 | 0 | 398.4513 | 0 | 398.4513 | 0 | NOx
NMED Title V | 29-6 No4 CDP Compressor Station | 1013 | Equipment | Rio Arriba, NM | not on tribal land | not on tribal land | not provided | 1389 | 20200254 | 36.7044 | -107.4953 | 6.7056 | 625.93 | 37.7342 | 0.3109 | 35039 | Point Source Compressor Engines | 16.4 | 10.9 | 28.9 | 0 | 0.5 | 0 | 0 | 0 | 0 | 0 | 16.4 | 10.9 | 28.9 | 0 | 0.5 | 0 | 0 | 0 | 0 | 0 | Private/State | TRUE | 1106.4744 | 0.020869 | 0.0020869 | 0 | 0 | 0 | 1106.4744 | 0.020869 | 0.0020869 | 0 | 0 | 0 | 1107.5596 | 0 | 1107.5596 | 0 | NOx
NMED Title V | 29-6 No4 CDP Compressor Station | 1013 | Equipment | Rio Arriba, NM | not on tribal land | not on tribal land | not provided | 1389 | 20200254 | 36.7044 | -107.4953 | 6.7056 | 625.93 | 37.7342 | 0.3109 | 35039 | Point Source Compressor Engines | 16 | 10.6 | 28.2 | 0 | 0.5 | 0 | 0 | 0 | 0 | 0 | 16 | 10.6 | 28.2 | 0 | 0.5 | 0 | 0 | 0 | 0 | 0 | Private/State | TRUE | 1079.4872 | 0.02036 | 0.002036 | 0 | 0 | 0 | 1079.4872 | 0.02036 | 0.002036 | 0 | 0 | 0 | 1080.5459 | 0 | 1080.5459 | 0 | NOx
NMED Title V | 29-6 No4 CDP Compressor Station | 1013 | Equipment | Rio Arriba, NM | not on tribal land | not on tribal land | not provided | 1389 | 31000228 | 36.7044 | -107.4953 | 5.6998 | 588.71 | 0.19202 | 0.20422 | 35039 | Point Source Heaters | 0.2 | 0 | 0.1 | 0 | 0 | 0 | 0 | 0 | 0 | 0 | 0.2 | 0 | 0.1 | 0 | 0 | 0 | 0 | 0 | 0 | 0 | Private/State | TRUE | 0.073098 | 0.86277 | 0 | 0 | 0 | 0 | 0.073098 | 0.86277 | 0 | 0 | 0 | 0 | 18.1912 | 0 | 18.1912 | 0 | NOx
NMED Title V | 29-6 No4 CDP Compressor Station | 1013 | Equipment | Rio Arriba, NM | not on tribal land | not on tribal land | not provided | 1389 | 20200254 | 36.7044 | -107.4953 | 6.7056 | 625.93 | 37.7342 | 0.3109 | 35039 | Point Source Compressor Engines | 3.5 | 2.3 | 6.2 | 0 | 0.1 | 0 | 0 | 0 | 0 | 0 | 3.5 | 2.3 | 6.2 | 0 | 0.1 | 0 | 0 | 0 | 0 | 0 | Private/State | TRUE | 236.1378 | 0.0044538 | 0.00044538 | 0 | 0 | 0 | 236.1378 | 0.0044538 | 0.00044538 | 0 | 0 | 0 | 236.3694 | 0 | 236.3694 | 0 | NOx
NMED Title V | 29-6 No4 CDP Compressor Station | 1013 | Equipment | Rio Arriba, NM | not on tribal land | not on tribal land | not provided | 1389 | 20200254 | 36.7044 | -107.4953 | 6.7056 | 625.93 | 37.7342 | 0.3109 | 35039 | Point Source Compressor Engines | 12.3 | 8.2 | 21.7 | 0 | 0.4 | 0 | 0 | 0 | 0 | 0 | 12.3 | 8.2 | 21.7 | 0 | 0.4 | 0 | 0 | 0 | 0 | 0 | Private/State | TRUE | 829.8558 | 0.015652 | 0.0015652 | 0 | 0 | 0 | 829.8558 | 0.015652 | 0.0015652 | 0 | 0 | 0 | 830.6697 | 0 | 830.6697 | 0 | NOx
NMED Title V | 29-6 No4 CDP Compressor Station | 1013 | Equipment | Rio Arriba, NM | not on tribal land | not on tribal land | not provided | 1389 | 31000301 | 36.7044 | -107.4953 | 3.6576 | 373.15 | 0.19202 | 0.25298 | 35039 | Point Source Dehydrators | 0 | 1.1 | 0 | 0 | 0 | 0 | 0 | 0 | 0 | 0 | 0 | 1.1 | 0 | 0 | 0 | 0 | 0 | 0 | 0 | 0 | Private/State | TRUE | 0.40204 | 4.7452 | 0 | 0 | 0 | 0 | 0.40204 | 4.7452 | 0 | 0 | 0 | 0 | 100.0518 | 0 | 100.0518 | 0 | VOC
NMED Title V | 29-6 No4 CDP Compressor Station | 1013 | Equipment | Rio Arriba, NM | not on tribal land | not on tribal land | not provided | 1389 | 20200254 | 36.7044 | -107.4953 | 6.7056 | 625.93 | 37.7342 | 0.3109 | 35039 | Point Source Compressor Engines | 12.2 | 8.2 | 21.6 | 0 | 0.4 | 0 | 0 | 0 | 0 | 0 | 12.2 | 8.2 | 21.6 | 0 | 0.4 | 0 | 0 | 0 | 0 | 0 | Private/State | TRUE | 823.109 | 0.015524 | 0.0015524 | 0 | 0 | 0 | 823.109 | 0.015524 | 0.0015524 | 0 | 0 | 0 | 823.9163 | 0 | 823.9163 | 0 | NOx
NMED Title V | 29-6 No4 CDP Compressor Station | 1013 | Release Point | Rio Arriba, NM | not on tribal land | not on tribal land | not provided | 1389 | 31088811 | 36.7044 | -107.4969 | 7.6 | 697 | 32.6 | 0.3 | 35039 | Point Source Fugitives | 0 | 0.3 | 0 | 0 | 0 | 0 | 0 | 0 | 0 | 0 | 0 | 0.3 | 0 | 0 | 0 | 0 | 0 | 0 | 0 | 0 | Private/State | TRUE | 0.10965 | 1.2942 | 0 | 0 | 0 | 0 | 0.10965 | 1.2942 | 0 | 0 | 0 | 0 | 27.2868 | 0 | 27.2868 | 0 | VOC
NMED Title V | 29-6 No4 CDP Compressor Station | 1013 | Release Point | Rio Arriba, NM | not on tribal land | not on tribal land | not provided | 1389 | 31088811 | 36.7044 | -107.4969 | 7.6 | 697 | 32.6 | 0.3 | 35039 | Point Source Fugitives | 0 | 1 | 0 | 0 | 0 | 0 | 0 | 0 | 0 | 0 | 0 | 1 | 0 | 0 | 0 | 0 | 0 | 0 | 0 | 0 | Private/State | TRUE | 0.36549 | 4.3138 | 0 | 0 | 0 | 0 | 0.36549 | 4.3138 | 0 | 0 | 0 | 0 | 90.9562 | 0 | 90.9562 | 0 | VOC
NMED Title V | 29-6 No4 CDP Compressor Station | 1013 | Release Point | Rio Arriba, NM | not on tribal land | not on tribal land | not provided | 1389 | 31088811 | 36.7044 | -107.4969 | 7.6 | 697 | 32.6 | 0.3 | 35039 | Point Source Fugitives | 0 | 0.2 | 0 | 0 | 0 | 0 | 0 | 0 | 0 | 0 | 0 | 0.2 | 0 | 0 | 0 | 0 | 0 | 0 | 0 | 0 | Private/State | TRUE | 0.073098 | 0.86277 | 0 | 0 | 0 | 0 | 0.073098 | 0.86277 | 0 | 0 | 0 | 0 | 18.1912 | 0 | 18.1912 | 0 | VOC
NMED Title V | 30-5 CDP Compressor Station | 998 | Equipment | Rio Arriba, NM | not on tribal land | not on tribal land | not provided | 1389 | 20200254 | 36.8116 | -107.4024 | 6.7056 | 645.37 | 48.9539 | 0.3048 | 35039 | Point Source Compressor Engines | 11.8 | 13.1 | 36.2 | 0 | 0.5 | 0 | 0 | 0 | 0 | 0 | 11.8 | 13.1 | 36.2 | 0 | 0.5 | 0 | 0 | 0 | 0 | 0 | Private/State | TRUE | 796.1218 | 0.015016 | 0.0015016 | 0 | 0 | 0 | 796.1218 | 0.015016 | 0.0015016 | 0 | 0 | 0 | 796.9026 | 0 | 796.9026 | 0 | NOx
NMED Title V | 30-5 CDP Compressor Station | 998 | Equipment | Rio Arriba, NM | not on tribal land | not on tribal land | not provided | 1389 | 20200254 | 36.8116 | -107.4024 | 6.7056 | 645.37 | 48.7985 | 0.3048 | 35039 | Point Source Compressor Engines | 11.8 | 13.1 | 36.2 | 0 | 0.5 | 0 | 0 | 0 | 0 | 0 | 11.8 | 13.1 | 36.2 | 0 | 0.5 | 0 | 0 | 0 | 0 | 0 | Private/State | TRUE | 796.1218 | 0.015016 | 0.0015016 | 0 | 0 | 0 | 796.1218 | 0.015016 | 0.0015016 | 0 | 0 | 0 | 796.9026 | 0 | 796.9026 | 0 | NOx
NMED Title V | 30-5 CDP Compressor Station | 998 | Equipment | Rio Arriba, NM | not on tribal land | not on tribal land | not provided | 1389 | 20200254 | 36.8116 | -107.4024 | 6.7056 | 645.37 | 48.7985 | 0.3048 | 35039 | Point Source Compressor Engines | 10.9 | 12.1 | 33.2 | 0 | 0.5 | 0 | 0 | 0 | 0 | 0 | 10.9 | 12.1 | 33.2 | 0 | 0.5 | 0 | 0 | 0 | 0 | 0 | Private/State | TRUE | 735.4007 | 0.01387 | 0.001387 | 0 | 0 | 0 | 735.4007 | 0.01387 | 0.001387 | 0 | 0 | 0 | 736.1219 | 0 | 736.1219 | 0 | NOx
NMED Title V | 30-5 CDP Compressor Station | 998 | Equipment | Rio Arriba, NM | not on tribal land | not on tribal land | not provided | 1389 | 20200254 | 36.8116 | -107.4024 | 6.7056 | 645.37 | 48.7985 | 0.3048 | 35039 | Point Source Compressor Engines | 11.9 | 13.2 | 36.3 | 0 | 0.5 | 0 | 0 | 0 | 0 | 0 | 11.9 | 13.2 | 36.3 | 0 | 0.5 | 0 | 0 | 0 | 0 | 0 | Private/State | TRUE | 802.8686 | 0.015143 | 0.0015143 | 0 | 0 | 0 | 802.8686 | 0.015143 | 0.0015143 | 0 | 0 | 0 | 803.656 | 0 | 803.656 | 0 | NOx
NMED Title V | 30-5 CDP Compressor Station | 998 | Equipment | Rio Arriba, NM | not on tribal land | not on tribal land | not provided | 1389 | 31000228 | 36.8116 | -107.4024 | 3.048 | 373.15 | 3.8862 | 0.3048 | 35039 | Point Source Heaters | 0.1 | 0 | 0.1 | 0 | 0 | 0 | 0 | 0 | 0 | 0 | 0.1 | 0 | 0.1 | 0 | 0 | 0 | 0 | 0 | 0 | 0 | Private/State | TRUE | 0.036549 | 0.43138 | 0 | 0 | 0 | 0 | 0.036549 | 0.43138 | 0 | 0 | 0 | 0 | 9.0956 | 0 | 9.0956 | 0 | NOx
NMED Title V | 30-5 CDP Compressor Station | 998 | Equipment | Rio Arriba, NM | not on tribal land | not on tribal land | not provided | 1389 | 31000228 | 36.8116 | -107.4024 | 3.048 | 373.15 | -9999 | 0.3048 | 35039 | Point Source Heaters | 0.1 | 0 | 0.1 | 0 | 0 | 0 | 0 | 0 | 0 | 0 | 0.1 | 0 | 0.1 | 0 | 0 | 0 | 0 | 0 | 0 | 0 | Private/State | TRUE | 0.036549 | 0.43138 | 0 | 0 | 0 | 0 | 0.036549 | 0.43138 | 0 | 0 | 0 | 0 | 9.0956 | 0 | 9.0956 | 0 | NOx
NMED Title V | 30-5 CDP Compressor Station | 998 | Equipment | Rio Arriba, NM | not on tribal land | not on tribal land | not provided | 1389 | 31000227 | 36.8116 | -107.4024 | 5.7912 | 588.71 | 1.8593 | 0.25298 | 35039 | Point Source Dehydrators | 0 | 0.1 | 0 | 0 | 0 | 0 | 0 | 0 | 0 | 0 | 0 | 0.1 | 0 | 0 | 0 | 0 | 0 | 0 | 0 | 0 | Private/State | TRUE | 0.036549 | 0.43138 | 0 | 0 | 0 | 0 | 0.036549 | 0.43138 | 0 | 0 | 0 | 0 | 9.0956 | 0 | 9.0956 | 0 | VOC
NMED Title V | 30-5 CDP Compressor Station | 998 | Release Point | Rio Arriba, NM | not on tribal land | not on tribal land | not provided | 1389 | 31088811 | 36.8116 | -107.4024 | 7.6 | 697 | 32.6 | 0.3 | 35039 | Point Source Fugitives | 0 | 0.1 | 0 | 0 | 0 | 0 | 0 | 0 | 0 | 0 | 0 | 0.1 | 0 | 0 | 0 | 0 | 0 | 0 | 0 | 0 | Private/State | TRUE | 0.036549 | 0.43138 | 0 | 0 | 0 | 0 | 0.036549 | 0.43138 | 0 | 0 | 0 | 0 | 9.0956 | 0 | 9.0956 | 0 | VOC
NMED Title V | 30-5 CDP Compressor Station | 998 | Release Point | Rio Arriba, NM | not on tribal land | not on tribal land | not provided | 1389 | 31088811 | 36.8116 | -107.4024 | 7.6 | 697 | 32.6 | 0.3 | 35039 | Point Source Fugitives | 0 | 0.1 | 0 | 0 | 0 | 0 | 0 | 0 | 0 | 0 | 0 | 0.1 | 0 | 0 | 0 | 0 | 0 | 0 | 0 | 0 | Private/State | TRUE | 0.036549 | 0.43138 | 0 | 0 | 0 | 0 | 0.036549 | 0.43138 | 0 | 0 | 0 | 0 | 9.0956 | 0 | 9.0956 | 0 | VOC
NMED Title V | 31-6 CDP Compressor Station | 1006 | Equipment | Rio Arriba, NM | not on tribal land | not on tribal land | not provided | 1389 | 20200254 | 36.8357 | -107.419 | 6.7056 | 645.37 | 47.3172 | 0.3109 | 35039 | Point Source Compressor Engines | 10.9 | 2.4 | 2.3 | 0 | 0.5 | 0 | 0 | 0 | 0 | 0 | 0 | 0 | 0 | 0 | 0 | 10.9 | 2.4 | 2.3 | 0 | 0.5 | Federal | TRUE | 735.4007 | 0.01387 | 0.001387 | 0 | 0 | 0 | 0 | 0 | 0 | 735.4007 | 0.01387 | 0.001387 | 736.1219 | 0 | 0 | 736.1219 | NOx
NMED Title V | 31-6 CDP Compressor Station | 1006 | Equipment | Rio Arriba, NM | not on tribal land | not on tribal land | not provided | 1389 | 20200254 | 36.8357 | -107.419 | 6.7056 | 645.37 | 47.3172 | 0.3109 | 35039 | Point Source Compressor Engines | 11.7 | 13 | 34.4 | 0 | 0.5 | 0 | 0 | 0 | 0 | 0 | 0 | 0 | 0 | 0 | 0 | 11.7 | 13 | 34.4 | 0 | 0.5 | Federal | TRUE | 789.375 | 0.014888 | 0.0014888 | 0 | 0 | 0 | 0 | 0 | 0 | 789.375 | 0.014888 | 0.0014888 | 790.1492 | 0 | 0 | 790.1492 | NOx
NMED Title V | 31-6 CDP Compressor Station | 1006 | Equipment | Rio Arriba, NM | not on tribal land | not on tribal land | not provided | 1389 | 20200254 | 36.8357 | -107.419 | 6.7056 | 645.37 | 47.3172 | 0.3109 | 35039 | Point Source Compressor Engines | 11.7 | 2.6 | 2.4 | 0 | 0.5 | 0 | 0 | 0 | 0 | 0 | 0 | 0 | 0 | 0 | 0 | 11.7 | 2.6 | 2.4 | 0 | 0.5 | Federal | TRUE | 789.375 | 0.014888 | 0.0014888 | 0 | 0 | 0 | 0 | 0 | 0 | 789.375 | 0.014888 | 0.0014888 | 790.1492 | 0 | 0 | 790.1492 | NOx
NMED Title V | 31-6 CDP Compressor Station | 1006 | Equipment | Rio Arriba, NM | not on tribal land | not on tribal land | not provided | 1389 | 20200254 | 36.8357 | -107.419 | 6.7056 | 645.37 | 47.3172 | 0.3109 | 35039 | Point Source Compressor Engines | 11.8 | 2.6 | 2.4 | 0 | 0.5 | 0 | 0 | 0 | 0 | 0 | 0 | 0 | 0 | 0 | 0 | 11.8 | 2.6 | 2.4 | 0 | 0.5 | Federal | TRUE | 796.1218 | 0.015016 | 0.0015016 | 0 | 0 | 0 | 0 | 0 | 0 | 796.1218 | 0.015016 | 0.0015016 | 796.9026 | 0 | 0 | 796.9026 | NOx
NMED Title V | 31-6 CDP Compressor Station | 1006 | Equipment | Rio Arriba, NM | not on tribal land | not on tribal land | not provided | 1389 | 20200254 | 36.8357 | -107.419 | 6.7056 | 645.37 | 47.3172 | 0.3109 | 35039 | Point Source Compressor Engines | 11.8 | 2.6 | 2.4 | 0 | 0.5 | 0 | 0 | 0 | 0 | 0 | 0 | 0 | 0 | 0 | 0 | 11.8 | 2.6 | 2.4 | 0 | 0.5 | Federal | TRUE | 796.1218 | 0.015016 | 0.0015016 | 0 | 0 | 0 | 0 | 0 | 0 | 796.1218 | 0.015016 | 0.0015016 | 796.9026 | 0 | 0 | 796.9026 | NOx
NMED Title V | 31-6 CDP Compressor Station | 1006 | Equipment | Rio Arriba, NM | not on tribal land | not on tribal land | not provided | 1389 | 20200254 | 36.8357 | -107.419 | 6.7056 | 645.37 | 45.72 | 0.31394 | 35039 | Point Source Compressor Engines | 11.7 | 13 | 34.5 | 0 | 0.5 | 0 | 0 | 0 | 0 | 0 | 0 | 0 | 0 | 0 | 0 | 11.7 | 13 | 34.5 | 0 | 0.5 | Federal | TRUE | 789.375 | 0.014888 | 0.0014888 | 0 | 0 | 0 | 0 | 0 | 0 | 789.375 | 0.014888 | 0.0014888 | 790.1492 | 0 | 0 | 790.1492 | NOx
NMED Title V | 31-6 CDP Compressor Station | 1006 | Equipment | Rio Arriba, NM | not on tribal land | not on tribal land | not provided | 1389 | 20200254 | 36.8357 | -107.419 | 6.7056 | 645.37 | 47.3172 | 0.3109 | 35039 | Point Source Compressor Engines | 11.7 | 13 | 34.5 | 0 | 0.5 | 0 | 0 | 0 | 0 | 0 | 0 | 0 | 0 | 0 | 0 | 11.7 | 13 | 34.5 | 0 | 0.5 | Federal | TRUE | 789.375 | 0.014888 | 0.0014888 | 0 | 0 | 0 | 0 | 0 | 0 | 789.375 | 0.014888 | 0.0014888 | 790.1492 | 0 | 0 | 790.1492 | NOx
NMED Title V | 31-6 CDP Compressor Station | 1006 | Equipment | Rio Arriba, NM | not on tribal land | not on tribal land | not provided | 1389 | 20200254 | 36.8357 | -107.419 | 6.7056 | 645.37 | 47.3172 | 0.3109 | 35039 | Point Source Compressor Engines | 11.4 | 2.5 | 2.4 | 0 | 0.5 | 0 | 0 | 0 | 0 | 0 | 0 | 0 | 0 | 0 | 0 | 11.4 | 2.5 | 2.4 | 0 | 0.5 | Federal | TRUE | 769.1346 | 0.014507 | 0.0014507 | 0 | 0 | 0 | 0 | 0 | 0 | 769.1346 | 0.014507 | 0.0014507 | 769.889 | 0 | 0 | 769.889 | NOx
NMED Title V | 31-6 CDP Compressor Station | 1006 | Equipment | Rio Arriba, NM | not on tribal land | not on tribal land | not provided | 1389 | 20200254 | 36.8357 | -107.419 | 6.7056 | 645.37 | 47.3172 | 0.3109 | 35039 | Point Source Compressor Engines | 0 | 0 | 0.1 | 0 | 0 | 0 | 0 | 0 | 0 | 0 | 0 | 0 | 0 | 0 | 0 | 0 | 0 | 0.1 | 0 | 0 | Federal | TRUE | 0 | 0 | 0 | 0 | 0 | 0 | 0 | 0 | 0 | 0 | 0 | 0 | 0 | 0 | 0 | 0 | NOx
NMED Title V | 31-6 CDP Compressor Station | 1006 | Equipment | Rio Arriba, NM | not on tribal land | not on tribal land | not provided | 1389 | 20200254 | 36.8361 | -107.42 | 6.7056 | 645.37 | 47.3172 | 0.3109 | 35039 | Point Source Compressor Engines | 11.7 | 2.6 | 2.4 | 0 | 0.5 | 0 | 0 | 0 | 0 | 0 | 0 | 0 | 0 | 0 | 0 | 11.7 | 2.6 | 2.4 | 0 | 0.5 | Federal | TRUE | 789.375 | 0.014888 | 0.0014888 | 0 | 0 | 0 | 0 | 0 | 0 | 789.375 | 0.014888 | 0.0014888 | 790.1492 | 0 | 0 | 790.1492 | NOx
NMED Title V | 31-6 CDP Compressor Station | 1006 | Equipment | Rio Arriba, NM | not on tribal land | not on tribal land | not provided | 1389 | 31000227 | 36.8361 | -107.42 | 7.6 | 697 | 32.6 | 0.3 | 35039 | Point Source Dehydrators | 0 | 3.7 | 0 | 0 | 0 | 0 | 0 | 0 | 0 | 0 | 0 | 0 | 0 | 0 | 0 | 0 | 3.7 | 0 | 0 | 0 | Federal | TRUE | 1.3523 | 15.9612 | 0 | 0 | 0 | 0 | 0 | 0 | 0 | 1.3523 | 15.9612 | 0 | 336.5378 | 0 | 0 | 336.5378 | VOC
NMED Title V | 31-6 CDP Compressor Station | 1006 | Equipment | Rio Arriba, NM | not on tribal land | not on tribal land | not provided | 1389 | 20200254 | 36.8361 | -107.42 | 6.7056 | 645.37 | 45.72 | 0.3048 | 35039 | Point Source Compressor Engines | 10.8 | 12 | 31.9 | 0 | 0.5 | 0 | 0 | 0 | 0 | 0 | 0 | 0 | 0 | 0 | 0 | 10.8 | 12 | 31.9 | 0 | 0.5 | Federal | TRUE | 728.6539 | 0.013743 | 0.0013743 | 0 | 0 | 0 | 0 | 0 | 0 | 728.6539 | 0.013743 | 0.0013743 | 729.3685 | 0 | 0 | 729.3685 | NOx
NMED Title V | 31-6 CDP Compressor Station | 1006 | Equipment | Rio Arriba, NM | not on tribal land | not on tribal land | not provided | 1389 | 31000228 | 36.8361 | -107.42 | 5.7912 | 588.71 | 1.8593 | 0.25298 | 35039 | Point Source Heaters | 0.2 | 0 | 0.1 | 0 | 0 | 0 | 0 | 0 | 0 | 0 | 0 | 0 | 0 | 0 | 0 | 0.2 | 0 | 0.1 | 0 | 0 | Federal | TRUE | 0.073098 | 0.86277 | 0 | 0 | 0 | 0 | 0 | 0 | 0 | 0.073098 | 0.86277 | 0 | 18.1912 | 0 | 0 | 18.1912 | NOx
NMED Title V | 31-6 CDP Compressor Station | 1006 | Equipment | Rio Arriba, NM | not on tribal land | not on tribal land | not provided | 1389 | 31000227 | 36.8361 | -107.42 | 7.6 | 697 | 32.6 | 0.3 | 35039 | Point Source Dehydrators | 0 | 3.7 | 0 | 0 | 0 | 0 | 0 | 0 | 0 | 0 | 0 | 0 | 0 | 0 | 0 | 0 | 3.7 | 0 | 0 | 0 | Federal | TRUE | 1.3523 | 15.9612 | 0 | 0 | 0 | 0 | 0 | 0 | 0 | 1.3523 | 15.9612 | 0 | 336.5378 | 0 | 0 | 336.5378 | VOC
NMED Title V | 31-6 CDP Compressor Station | 1006 | Equipment | Rio Arriba, NM | not on tribal land | not on tribal land | not provided | 1389 | 31000228 | 36.8361 | -107.42 | 5.7912 | 588.71 | 1.8593 | 0.25298 | 35039 | Point Source Heaters | 0.2 | 0 | 0.1 | 0 | 0 | 0 | 0 | 0 | 0 | 0 | 0 | 0 | 0 | 0 | 0 | 0.2 | 0 | 0.1 | 0 | 0 | Federal | TRUE | 0.073098 | 0.86277 | 0 | 0 | 0 | 0 | 0 | 0 | 0 | 0.073098 | 0.86277 | 0 | 18.1912 | 0 | 0 | 18.1912 | NOx
NMED Title V | 31-6 CDP Compressor Station | 1006 | Equipment | Rio Arriba, NM | not on tribal land | not on tribal land | not provided | 1389 | 31000227 | 36.8361 | -107.42 | 7.6 | 697 | 32.6 | 0.3 | 35039 | Point Source Dehydrators | 0 | 3.7 | 0 | 0 | 0 | 0 | 0 | 0 | 0 | 0 | 0 | 0 | 0 | 0 | 0 | 0 | 3.7 | 0 | 0 | 0 | Federal | TRUE | 1.3523 | 15.9612 | 0 | 0 | 0 | 0 | 0 | 0 | 0 | 1.3523 | 15.9612 | 0 | 336.5378 | 0 | 0 | 336.5378 | VOC
NMED Title V | 31-6 CDP Compressor Station | 1006 | Equipment | Rio Arriba, NM | not on tribal land | not on tribal land | not provided | 1389 | 31000228 | 36.8361 | -107.42 | 5.7912 | 588.71 | 1.8593 | 0.25298 | 35039 | Point Source Heaters | 0.2 | 0 | 0.1 | 0 | 0 | 0 | 0 | 0 | 0 | 0 | 0 | 0 | 0 | 0 | 0 | 0.2 | 0 | 0.1 | 0 | 0 | Federal | TRUE | 0.073098 | 0.86277 | 0 | 0 | 0 | 0 | 0 | 0 | 0 | 0.073098 | 0.86277 | 0 | 18.1912 | 0 | 0 | 18.1912 | NOx
NMED Title V | 31-6 CDP Compressor Station | 1006 | Equipment | Rio Arriba, NM | not on tribal land | not on tribal land | not provided | 1389 | 31000227 | 36.8361 | -107.42 | 7.6 | 697 | 32.6 | 0.3 | 35039 | Point Source Dehydrators | 0 | 3.7 | 0 | 0 | 0 | 0 | 0 | 0 | 0 | 0 | 0 | 0 | 0 | 0 | 0 | 0 | 3.7 | 0 | 0 | 0 | Federal | TRUE | 1.3523 | 15.9612 | 0 | 0 | 0 | 0 | 0 | 0 | 0 | 1.3523 | 15.9612 | 0 | 336.5378 | 0 | 0 | 336.5378 | VOC
NMED Title V | 31-6 CDP Compressor Station | 1006 | Equipment | Rio Arriba, NM | not on tribal land | not on tribal land | not provided | 1389 | 31000228 | 36.8361 | -107.42 | 5.7912 | 588.71 | 1.8593 | 0.25298 | 35039 | Point Source Heaters | 0.2 | 0 | 0.1 | 0 | 0 | 0 | 0 | 0 | 0 | 0 | 0 | 0 | 0 | 0 | 0 | 0.2 | 0 | 0.1 | 0 | 0 | Federal | TRUE | 0.073098 | 0.86277 | 0 | 0 | 0 | 0 | 0 | 0 | 0 | 0.073098 | 0.86277 | 0 | 18.1912 | 0 | 0 | 18.1912 | NOx
NMED Title V | 31-6 CDP Compressor Station | 1006 | Equipment | Rio Arriba, NM | not on tribal land | not on tribal land | not provided | 1389 | 31000227 | 36.8361 | -107.42 | 7.6 | 697 | 32.6 | 0.3 | 35039 | Point Source Dehydrators | 0 | 3.7 | 0 | 0 | 0 | 0 | 0 | 0 | 0 | 0 | 0 | 0 | 0 | 0 | 0 | 0 | 3.7 | 0 | 0 | 0 | Federal | TRUE | 1.3523 | 15.9612 | 0 | 0 | 0 | 0 | 0 | 0 | 0 | 1.3523 | 15.9612 | 0 | 336.5378 | 0 | 0 | 336.5378 | VOC
NMED Title V | 31-6 CDP Compressor Station | 1006 | Equipment | Rio Arriba, NM | not on tribal land | not on tribal land | not provided | 1389 | 31000228 | 36.8361 | -107.42 | 5.7912 | 588.71 | 1.8593 | 0.25298 | 35039 | Point Source Heaters | 0.2 | 0 | 0.1 | 0 | 0 | 0 | 0 | 0 | 0 | 0 | 0 | 0 | 0 | 0 | 0 | 0.2 | 0 | 0.1 | 0 | 0 | Federal | TRUE | 0.073098 | 0.86277 | 0 | 0 | 0 | 0 | 0 | 0 | 0 | 0.073098 | 0.86277 | 0 | 18.1912 | 0 | 0 | 18.1912 | NOx
NMED Title V | 31-6 CDP Compressor Station | 1006 | Equipment | Rio Arriba, NM | not on tribal land | not on tribal land | not provided | 1389 | 31000227 | 36.8361 | -107.42 | 7.6 | 697 | 32.6 | 0.3 | 35039 | Point Source Dehydrators | 0 | 3.7 | 0 | 0 | 0 | 0 | 0 | 0 | 0 | 0 | 0 | 0 | 0 | 0 | 0 | 0 | 3.7 | 0 | 0 | 0 | Federal | TRUE | 1.3523 | 15.9612 | 0 | 0 | 0 | 0 | 0 | 0 | 0 | 1.3523 | 15.9612 | 0 | 336.5378 | 0 | 0 | 336.5378 | VOC
NMED Title V | 31-6 CDP Compressor Station | 1006 | Equipment | Rio Arriba, NM | not on tribal land | not on tribal land | not provided | 1389 | 31000227 | 36.8361 | -107.42 | 7.6 | 697 | 32.6 | 0.3 | 35039 | Point Source Dehydrators | 0 | 3.6 | 0 | 0 | 0 | 0 | 0 | 0 | 0 | 0 | 0 | 0 | 0 | 0 | 0 | 0 | 3.6 | 0 | 0 | 0 | Federal | TRUE | 1.3158 | 15.5298 | 0 | 0 | 0 | 0 | 0 | 0 | 0 | 1.3158 | 15.5298 | 0 | 327.4422 | 0 | 0 | 327.4422 | VOC
NMED Title V | 31-6 CDP Compressor Station | 1006 | Equipment | Rio Arriba, NM | not on tribal land | not on tribal land | not provided | 1389 | 31000228 | 36.8361 | -107.42 | 5.7912 | 588.71 | 1.8593 | 0.25298 | 35039 | Point Source Heaters | 0.2 | 0 | 0.1 | 0 | 0 | 0 | 0 | 0 | 0 | 0 | 0 | 0 | 0 | 0 | 0 | 0.2 | 0 | 0.1 | 0 | 0 | Federal | TRUE | 0.073098 | 0.86277 | 0 | 0 | 0 | 0 | 0 | 0 | 0 | 0.073098 | 0.86277 | 0 | 18.1912 | 0 | 0 | 18.1912 | NOx
NMED Title V | 31-6 CDP Compressor Station | 1006 | Equipment | Rio Arriba, NM | not on tribal land | not on tribal land | not provided | 1389 | 31000228 | 36.8361 | -107.42 | 5.7912 | 588.71 | 1.8593 | 0.25298 | 35039 | Point Source Heaters | 0.4 | 0 | 0.3 | 0 | 0.1 | 0 | 0 | 0 | 0 | 0 | 0 | 0 | 0 | 0 | 0 | 0.4 | 0 | 0.3 | 0 | 0.1 | Federal | TRUE | 0.1462 | 1.7255 | 0 | 0 | 0 | 0 | 0 | 0 | 0 | 0.1462 | 1.7255 | 0 | 36.3825 | 0 | 0 | 36.3825 | NOx
NMED Title V | 31-6 CDP Compressor Station | 1006 | Equipment | Rio Arriba, NM | not on tribal land | not on tribal land | not provided | 1389 | 20200254 | 36.8357 | -107.419 | 6.7056 | 645.37 | 47.3172 | 0.3109 | 35039 | Point Source Compressor Engines | 11.7 | 2.6 | 2.4 | 0 | 0.5 | 0 | 0 | 0 | 0 | 0 | 0 | 0 | 0 | 0 | 0 | 11.7 | 2.6 | 2.4 | 0 | 0.5 | Federal | TRUE | 789.375 | 0.014888 | 0.0014888 | 0 | 0 | 0 | 0 | 0 | 0 | 789.375 | 0.014888 | 0.0014888 | 790.1492 | 0 | 0 | 790.1492 | NOx
NMED Title V | 31-6 CDP Compressor Station | 1006 | Release Point | Rio Arriba, NM | not on tribal land | not on tribal land | not provided | 1389 | 30600402 | 36.8361 | -107.42 | 7.6 | 697 | 32.6 | 0.3 | 35039 | Point Source Venting | 0 | 1.4 | 0 | 0 | 0 | 0 | 0 | 0 | 0 | 0 | 0 | 0 | 0 | 0 | 0 | 0 | 1.4 | 0 | 0 | 0 | Federal | TRUE | 0.51168 | 6.0394 | 0 | 0 | 0 | 0 | 0 | 0 | 0 | 0.51168 | 6.0394 | 0 | 127.3386 | 0 | 0 | 127.3386 | VOC
NMED Title V | 31-6 CDP Compressor Station | 1006 | Release Point | Rio Arriba, NM | not on tribal land | not on tribal land | not provided | 1389 | 31088811 | 36.8361 | -107.42 | 7.6 | 697 | 32.6 | 0.3 | 35039 | Point Source Fugitives | 0 | 0.6 | 0 | 0 | 0 | 0 | 0 | 0 | 0 | 0 | 0 | 0 | 0 | 0 | 0 | 0 | 0.6 | 0 | 0 | 0 | Federal | TRUE | 0.21929 | 2.5883 | 0 | 0 | 0 | 0 | 0 | 0 | 0 | 0.21929 | 2.5883 | 0 | 54.5737 | 0 | 0 | 54.5737 | VOC
NMED Title V | 31-6 CDP Compressor Station | 1006 | Release Point | Rio Arriba, NM | not on tribal land | not on tribal land | not provided | 1389 | 31000299 | 36.8361 | -107.42 | 7.6 | 697 | 32.6 | 0.3 | 35039 | Other Not Classified | 0 | 2.2 | 0 | 0 | 0 | 0 | 0 | 0 | 0 | 0 | 0 | 0 | 0 | 0 | 0 | 0 | 2.2 | 0 | 0 | 0 | Federal | TRUE | 0.80407 | 9.4905 | 0 | 0 | 0 | 0 | 0 | 0 | 0 | 0.80407 | 9.4905 | 0 | 200.1036 | 0 | 0 | 200.1036 | VOC
NMED Title V | 32-7 CDP Compressor Station | 1221 | Equipment | San Juan, NM | not on tribal land | not on tribal land | not provided | 1389 | 20200254 | 36.931 | -107.5598 | 6.7056 | 644.82 | 46.9392 | 0.3109 | 35045 | Point Source Compressor Engines | 11.4 | 12.7 | 34.8 | 0 | 0.5 | 0 | 0 | 0 | 0 | 0 | 0 | 0 | 0 | 0 | 0 | 11.4 | 12.7 | 34.8 | 0 | 0.5 | Federal | TRUE | 769.1346 | 0.014507 | 0.0014507 | 0 | 0 | 0 | 0 | 0 | 0 | 769.1346 | 0.014507 | 0.0014507 | 769.889 | 0 | 0 | 769.889 | NOx
NMED Title V | 32-7 CDP Compressor Station | 1221 | Equipment | San Juan, NM | not on tribal land | not on tribal land | not provided | 1389 | 20200254 | 36.931 | -107.5598 | 6.7056 | 644.82 | 46.9392 | 0.3109 | 35045 | Point Source Compressor Engines | 7.8 | 8.7 | 23.8 | 0 | 0.3 | 0 | 0 | 0 | 0 | 0 | 0 | 0 | 0 | 0 | 0 | 7.8 | 8.7 | 23.8 | 0 | 0.3 | Federal | TRUE | 526.25 | 0.0099255 | 0.00099255 | 0 | 0 | 0 | 0 | 0 | 0 | 526.25 | 0.0099255 | 0.00099255 | 526.7661 | 0 | 0 | 526.7661 | NOx
NMED Title V | 32-7 CDP Compressor Station | 1221 | Equipment | San Juan, NM | not on tribal land | not on tribal land | not provided | 1389 | 20200254 | 36.931 | -107.5598 | 6.7056 | 644.82 | 46.9392 | 0.3109 | 35045 | Point Source Compressor Engines | 9.5 | 10.6 | 29.1 | 0 | 0.4 | 0 | 0 | 0 | 0 | 0 | 0 | 0 | 0 | 0 | 0 | 9.5 | 10.6 | 29.1 | 0 | 0.4 | Federal | TRUE | 640.9455 | 0.012089 | 0.0012089 | 0 | 0 | 0 | 0 | 0 | 0 | 640.9455 | 0.012089 | 0.0012089 | 641.5741 | 0 | 0 | 641.5741 | NOx
NMED Title V | 32-7 CDP Compressor Station | 1221 | Equipment | San Juan, NM | not on tribal land | not on tribal land | not provided | 1389 | 20200254 | 36.931 | -107.5598 | 6.7056 | 644.82 | 46.9392 | 0.3109 | 35045 | Point Source Compressor Engines | 11.6 | 12.9 | 35.4 | 0 | 0.5 | 0 | 0 | 0 | 0 | 0 | 0 | 0 | 0 | 0 | 0 | 11.6 | 12.9 | 35.4 | 0 | 0.5 | Federal | TRUE | 782.6282 | 0.014761 | 0.0014761 | 0 | 0 | 0 | 0 | 0 | 0 | 782.6282 | 0.014761 | 0.0014761 | 783.3958 | 0 | 0 | 783.3958 | NOx
NMED Title V | 32-7 CDP Compressor Station | 1221 | Equipment | San Juan, NM | not on tribal land | not on tribal land | not provided | 1389 | 20200254 | 36.931 | -107.5598 | 6.7056 | 644.82 | 46.9392 | 0.3109 | 35045 | Point Source Compressor Engines | 11.4 | 2.7 | 2.4 | 0 | 0.5 | 0 | 0 | 0 | 0 | 0 | 0 | 0 | 0 | 0 | 0 | 11.4 | 2.7 | 2.4 | 0 | 0.5 | Federal | TRUE | 769.1346 | 0.014507 | 0.0014507 | 0 | 0 | 0 | 0 | 0 | 0 | 769.1346 | 0.014507 | 0.0014507 | 769.889 | 0 | 0 | 769.889 | NOx
NMED Title V | 32-7 CDP Compressor Station | 1221 | Equipment | San Juan, NM | not on tribal land | not on tribal land | not provided | 1389 | 20200254 | 36.931 | -107.5598 | 6.7056 | 644.82 | 46.9392 | 0.3109 | 35045 | Point Source Compressor Engines | 1.9 | 0.4 | 0.6 | 0 | 0.1 | 0 | 0 | 0 | 0 | 0 | 0 | 0 | 0 | 0 | 0 | 1.9 | 0.4 | 0.6 | 0 | 0.1 | Federal | TRUE | 128.1891 | 0.0024177 | 0.00024177 | 0 | 0 | 0 | 0 | 0 | 0 | 128.1891 | 0.0024177 | 0.00024177 | 128.3148 | 0 | 0 | 128.3148 | NOx
NMED Title V | 32-7 CDP Compressor Station | 1221 | Equipment | San Juan, NM | not on tribal land | not on tribal land | not provided | 1389 | 20200254 | 36.931 | -107.5598 | 6.7056 | 644.82 | 46.9392 | 0.3109 | 35045 | Point Source Compressor Engines | 10.3 | 2.4 | 2.2 | 0 | 0.4 | 0 | 0 | 0 | 0 | 0 | 0 | 0 | 0 | 0 | 0 | 10.3 | 2.4 | 2.2 | 0 | 0.4 | Federal | TRUE | 694.9199 | 0.013107 | 0.0013107 | 0 | 0 | 0 | 0 | 0 | 0 | 694.9199 | 0.013107 | 0.0013107 | 695.6014 | 0 | 0 | 695.6014 | NOx
NMED Title V | 32-7 CDP Compressor Station | 1221 | Equipment | San Juan, NM | not on tribal land | not on tribal land | not provided | 1389 | 20200254 | 36.931 | -107.5598 | 6.7056 | 644.82 | 46.9392 | 0.3109 | 35045 | Point Source Compressor Engines | 1.8 | 0.4 | 0.4 | 0 | 0.1 | 0 | 0 | 0 | 0 | 0 | 0 | 0 | 0 | 0 | 0 | 1.8 | 0.4 | 0.4 | 0 | 0.1 | Federal | TRUE | 121.4423 | 0.0022905 | 0.00022905 | 0 | 0 | 0 | 0 | 0 | 0 | 121.4423 | 0.0022905 | 0.00022905 | 121.5614 | 0 | 0 | 121.5614 | NOx
NMED Title V | 32-7 CDP Compressor Station | 1221 | Equipment | San Juan, NM | not on tribal land | not on tribal land | not provided | 1389 | 20200254 | 36.931 | -107.5598 | 6.7056 | 644.82 | 46.9392 | 0.3109 | 35045 | Point Source Compressor Engines | 4.7 | 1.1 | 1 | 0 | 0.2 | 0 | 0 | 0 | 0 | 0 | 0 | 0 | 0 | 0 | 0 | 4.7 | 1.1 | 1 | 0 | 0.2 | Federal | TRUE | 317.0994 | 0.0059807 | 0.00059807 | 0 | 0 | 0 | 0 | 0 | 0 | 317.0994 | 0.0059807 | 0.00059807 | 317.4104 | 0 | 0 | 317.4104 | NOx
NMED Title V | 32-7 CDP Compressor Station | 1221 | Equipment | San Juan, NM | not on tribal land | not on tribal land | not provided | 1389 | 20200254 | 36.931 | -107.5598 | 6.7056 | 644.82 | 46.9392 | 0.3109 | 35045 | Point Source Compressor Engines | 3 | 0.7 | 0.7 | 0 | 0.1 | 0 | 0 | 0 | 0 | 0 | 0 | 0 | 0 | 0 | 0 | 3 | 0.7 | 0.7 | 0 | 0.1 | Federal | TRUE | 202.4039 | 0.0038175 | 0.00038175 | 0 | 0 | 0 | 0 | 0 | 0 | 202.4039 | 0.0038175 | 0.00038175 | 202.6024 | 0 | 0 | 202.6024 | NOx
NMED Title V | 32-7 CDP Compressor Station | 1221 | Equipment | San Juan, NM | not on tribal land | not on tribal land | not provided | 1389 | 20200254 | 36.931 | -107.5598 | 6.7056 | 644.82 | 46.9392 | 0.3109 | 35045 | Point Source Compressor Engines | 11.2 | 2.6 | 2.4 | 0 | 0.5 | 0 | 0 | 0 | 0 | 0 | 0 | 0 | 0 | 0 | 0 | 11.2 | 2.6 | 2.4 | 0 | 0.5 | Federal | TRUE | 755.641 | 0.014252 | 0.0014252 | 0 | 0 | 0 | 0 | 0 | 0 | 755.641 | 0.014252 | 0.0014252 | 756.3821 | 0 | 0 | 756.3821 | NOx
NMED Title V | 32-7 CDP Compressor Station | 1221 | Equipment | San Juan, NM | not on tribal land | not on tribal land | not provided | 1389 | 31000227 | 36.931 | -107.5598 | 7.6 | 697 | 32.6 | 0.3 | 35045 | Point Source Dehydrators | 0 | 0.1 | 0 | 0 | 0 | 0 | 0 | 0 | 0 | 0 | 0 | 0 | 0 | 0 | 0 | 0 | 0.1 | 0 | 0 | 0 | Federal | TRUE | 0.036549 | 0.43138 | 0 | 0 | 0 | 0 | 0 | 0 | 0 | 0.036549 | 0.43138 | 0 | 9.0956 | 0 | 0 | 9.0956 | VOC
NMED Title V | 32-7 CDP Compressor Station | 1221 | Equipment | San Juan, NM | not on tribal land | not on tribal land | not provided | 1389 | 31000227 | 36.9314 | -107.5603 | 3.048 | 588.71 | 1.8288 | 0.25298 | 35045 | Point Source Dehydrators | 0.2 | 0 | 0.2 | 0 | 0.1 | 0 | 0 | 0 | 0 | 0 | 0 | 0 | 0 | 0 | 0 | 0.2 | 0 | 0.2 | 0 | 0.1 | Federal | TRUE | 0 | 0 | 0 | 0 | 0 | 0 | 0 | 0 | 0 | 0 | 0 | 0 | 0 | 0 | 0 | 0 | VOC
NMED Title V | 32-7 CDP Compressor Station | 1221 | Equipment | San Juan, NM | not on tribal land | not on tribal land | not provided | 1389 | 31000227 | 36.931 | -107.5598 | 7.6 | 697 | 32.6 | 0.3 | 35045 | Point Source Dehydrators | 0 | 0.1 | 0 | 0 | 0 | 0 | 0 | 0 | 0 | 0 | 0 | 0 | 0 | 0 | 0 | 0 | 0.1 | 0 | 0 | 0 | Federal | TRUE | 0.036549 | 0.43138 | 0 | 0 | 0 | 0 | 0 | 0 | 0 | 0.036549 | 0.43138 | 0 | 9.0956 | 0 | 0 | 9.0956 | VOC
NMED Title V | 32-7 CDP Compressor Station | 1221 | Equipment | San Juan, NM | not on tribal land | not on tribal land | not provided | 1389 | 31000228 | 36.9314 | -107.5603 | 3.048 | 588.71 | 1.8288 | 0.25298 | 35045 | Point Source Heaters | 0.2 | 0 | 0.2 | 0 | 0.1 | 0 | 0 | 0 | 0 | 0 | 0 | 0 | 0 | 0 | 0 | 0.2 | 0 | 0.2 | 0 | 0.1 | Federal | TRUE | 0.073098 | 0.86277 | 0 | 0 | 0 | 0 | 0 | 0 | 0 | 0.073098 | 0.86277 | 0 | 18.1912 | 0 | 0 | 18.1912 | NOx
NMED Title V | 32-7 CDP Compressor Station | 1221 | Release Point | San Juan, NM | not on tribal land | not on tribal land | not provided | 1389 | 31088811 | 36.9314 | -107.5603 | 7.6 | 697 | 32.6 | 0.3 | 35045 | Point Source Fugitives | 0 | 0.1 | 0 | 0 | 0 | 0 | 0 | 0 | 0 | 0 | 0 | 0 | 0 | 0 | 0 | 0 | 0.1 | 0 | 0 | 0 | Federal | TRUE | 0.036549 | 0.43138 | 0 | 0 | 0 | 0 | 0 | 0 | 0 | 0.036549 | 0.43138 | 0 | 9.0956 | 0 | 0 | 9.0956 | VOC
NMED Title V | 32-7 CDP Compressor Station | 1221 | Release Point | San Juan, NM | not on tribal land | not on tribal land | not provided | 1389 | 31088811 | 36.9314 | -107.5603 | 7.6 | 697 | 32.6 | 0.3 | 35045 | Point Source Fugitives | 0 | 0.2 | 0 | 0 | 0 | 0 | 0 | 0 | 0 | 0 | 0 | 0 | 0 | 0 | 0 | 0 | 0.2 | 0 | 0 | 0 | Federal | TRUE | 0.073098 | 0.86277 | 0 | 0 | 0 | 0 | 0 | 0 | 0 | 0.073098 | 0.86277 | 0 | 18.1912 | 0 | 0 | 18.1912 | VOC
NMED Title V | 32-8 No2 CDP Compressor Station | 1236 | Equipment | San Juan, NM | not on tribal land | not on tribal land | not provided | 1389 | 20200254 | 36.957 | -107.6631 | 6.7056 | 700.93 | 49.53 | 0.31394 | 35045 | Point Source Compressor Engines | 11.1 | 12.3 | 34 | 0 | 0.5 | 0 | 0 | 0 | 0 | 0 | 11.1 | 12.3 | 34 | 0 | 0.5 | 0 | 0 | 0 | 0 | 0 | Private/State | TRUE | 748.8942 | 0.014125 | 0.0014125 | 0 | 0 | 0 | 748.8942 | 0.014125 | 0.0014125 | 0 | 0 | 0 | 749.6287 | 0 | 749.6287 | 0 | NOx
NMED Title V | 32-8 No2 CDP Compressor Station | 1236 | Equipment | San Juan, NM | not on tribal land | not on tribal land | not provided | 1389 | 20200254 | 36.957 | -107.6631 | 6.7056 | 700.93 | 49.53 | 0.31394 | 35045 | Point Source Compressor Engines | 3.3 | 3.6 | 10 | 0 | 0.1 | 0 | 0 | 0 | 0 | 0 | 3.3 | 3.6 | 10 | 0 | 0.1 | 0 | 0 | 0 | 0 | 0 | Private/State | TRUE | 222.6442 | 0.0041992 | 0.00041992 | 0 | 0 | 0 | 222.6442 | 0.0041992 | 0.00041992 | 0 | 0 | 0 | 222.8626 | 0 | 222.8626 | 0 | NOx
NMED Title V | 32-8 No2 CDP Compressor Station | 1236 | Equipment | San Juan, NM | not on tribal land | not on tribal land | not provided | 1389 | 20200254 | 36.957 | -107.6631 | 6.7056 | 700.93 | 49.53 | 0.31394 | 35045 | Point Source Compressor Engines | 11.5 | 12.8 | 35.3 | 0 | 0.5 | 0 | 0 | 0 | 0 | 0 | 11.5 | 12.8 | 35.3 | 0 | 0.5 | 0 | 0 | 0 | 0 | 0 | Private/State | TRUE | 775.8814 | 0.014634 | 0.0014634 | 0 | 0 | 0 | 775.8814 | 0.014634 | 0.0014634 | 0 | 0 | 0 | 776.6424 | 0 | 776.6424 | 0 | NOx
NMED Title V | 32-8 No2 CDP Compressor Station | 1236 | Equipment | San Juan, NM | not on tribal land | not on tribal land | not provided | 1389 | 20200254 | 36.957 | -107.6631 | 6.7056 | 700.93 | 49.53 | 0.31394 | 35045 | Point Source Compressor Engines | 11.7 | 13 | 35.7 | 0 | 0.5 | 0 | 0 | 0 | 0 | 0 | 11.7 | 13 | 35.7 | 0 | 0.5 | 0 | 0 | 0 | 0 | 0 | Private/State | TRUE | 789.375 | 0.014888 | 0.0014888 | 0 | 0 | 0 | 789.375 | 0.014888 | 0.0014888 | 0 | 0 | 0 | 790.1492 | 0 | 790.1492 | 0 | NOx
NMED Title V | 32-8 No2 CDP Compressor Station | 1236 | Equipment | San Juan, NM | not on tribal land | not on tribal land | not provided | 1389 | 20200254 | 36.957 | -107.6631 | 6.7056 | 700.93 | 49.53 | 0.31394 | 35045 | Point Source Compressor Engines | 11 | 2.6 | 2.4 | 0 | 0.5 | 0 | 0 | 0 | 0 | 0 | 11 | 2.6 | 2.4 | 0 | 0.5 | 0 | 0 | 0 | 0 | 0 | Private/State | TRUE | 742.1475 | 0.013997 | 0.0013997 | 0 | 0 | 0 | 742.1475 | 0.013997 | 0.0013997 | 0 | 0 | 0 | 742.8753 | 0 | 742.8753 | 0 | NOx
NMED Title V | 32-8 No2 CDP Compressor Station | 1236 | Equipment | San Juan, NM | not on tribal land | not on tribal land | not provided | 1389 | 20200254 | 36.957 | -107.6631 | 6.7056 | 700.93 | 49.53 | 0.31394 | 35045 | Point Source Compressor Engines | 11.6 | 12.9 | 35.6 | 0 | 0.5 | 0 | 0 | 0 | 0 | 0 | 11.6 | 12.9 | 35.6 | 0 | 0.5 | 0 | 0 | 0 | 0 | 0 | Private/State | TRUE | 782.6282 | 0.014761 | 0.0014761 | 0 | 0 | 0 | 782.6282 | 0.014761 | 0.0014761 | 0 | 0 | 0 | 783.3958 | 0 | 783.3958 | 0 | NOx
NMED Title V | 32-8 No2 CDP Compressor Station | 1236 | Equipment | San Juan, NM | not on tribal land | not on tribal land | not provided | 1389 | 20200254 | 36.957 | -107.6631 | 6.7056 | 700.93 | 49.53 | 0.31394 | 35045 | Point Source Compressor Engines | 11.6 | 12.8 | 35.4 | 0 | 0.5 | 0 | 0 | 0 | 0 | 0 | 11.6 | 12.8 | 35.4 | 0 | 0.5 | 0 | 0 | 0 | 0 | 0 | Private/State | TRUE | 782.6282 | 0.014761 | 0.0014761 | 0 | 0 | 0 | 782.6282 | 0.014761 | 0.0014761 | 0 | 0 | 0 | 783.3958 | 0 | 783.3958 | 0 | NOx
NMED Title V | 32-8 No2 CDP Compressor Station | 1236 | Equipment | San Juan, NM | not on tribal land | not on tribal land | not provided | 1389 | 20200254 | 36.957 | -107.6631 | 6.7056 | 700.93 | 49.53 | 0.31394 | 35045 | Point Source Compressor Engines | 11.6 | 2.7 | 2.5 | 0 | 0.5 | 0 | 0 | 0 | 0 | 0 | 11.6 | 2.7 | 2.5 | 0 | 0.5 | 0 | 0 | 0 | 0 | 0 | Private/State | TRUE | 782.6282 | 0.014761 | 0.0014761 | 0 | 0 | 0 | 782.6282 | 0.014761 | 0.0014761 | 0 | 0 | 0 | 783.3958 | 0 | 783.3958 | 0 | NOx
NMED Title V | 32-8 No2 CDP Compressor Station | 1236 | Equipment | San Juan, NM | not on tribal land | not on tribal land | not provided | 1389 | 20200254 | 36.957 | -107.6631 | 6.7056 | 700.93 | 49.53 | 0.31394 | 35045 | Point Source Compressor Engines | 6.5 | 1.5 | 1.4 | 0 | 0.3 | 0 | 0 | 0 | 0 | 0 | 6.5 | 1.5 | 1.4 | 0 | 0.3 | 0 | 0 | 0 | 0 | 0 | Private/State | TRUE | 438.5417 | 0.0082712 | 0.00082713 | 0 | 0 | 0 | 438.5417 | 0.0082712 | 0.00082713 | 0 | 0 | 0 | 438.9718 | 0 | 438.9718 | 0 | NOx
NMED Title V | 32-8 No2 CDP Compressor Station | 1236 | Equipment | San Juan, NM | not on tribal land | not on tribal land | not provided | 1389 | 20200254 | 36.957 | -107.6631 | 6.7056 | 700.93 | 49.53 | 0.31394 | 35045 | Point Source Compressor Engines | 0.6 | 0.1 | 0.1 | 0 | 0 | 0 | 0 | 0 | 0 | 0 | 0.6 | 0.1 | 0.1 | 0 | 0 | 0 | 0 | 0 | 0 | 0 | Private/State | TRUE | 40.4808 | 0.0007635 | 7.635e-05 | 0 | 0 | 0 | 40.4808 | 0.0007635 | 7.635e-05 | 0 | 0 | 0 | 40.5205 | 0 | 40.5205 | 0 | NOx
NMED Title V | 32-8 No2 CDP Compressor Station | 1236 | Equipment | San Juan, NM | not on tribal land | not on tribal land | not provided | 1389 | 31000302 | 36.9569 | -107.6631 | 3.048 | 588.71 | 1.8593 | 0.3048 | 35045 | Point Source Heaters | 0.2 | 0 | 0.2 | 0 | 0.1 | 0 | 0 | 0 | 0 | 0 | 0.2 | 0 | 0.2 | 0 | 0.1 | 0 | 0 | 0 | 0 | 0 | Private/State | TRUE | 0.073098 | 0.86277 | 0 | 0 | 0 | 0 | 0.073098 | 0.86277 | 0 | 0 | 0 | 0 | 18.1912 | 0 | 18.1912 | 0 | NOx
NMED Title V | 32-8 No2 CDP Compressor Station | 1236 | Equipment | San Juan, NM | not on tribal land | not on tribal land | not provided | 1389 | 31000302 | 36.9569 | -107.6631 | 3.048 | 588.71 | 1.8593 | 0.3048 | 35045 | Point Source Heaters | 0.2 | 0 | 0.2 | 0 | 0.1 | 0 | 0 | 0 | 0 | 0 | 0.2 | 0 | 0.2 | 0 | 0.1 | 0 | 0 | 0 | 0 | 0 | Private/State | TRUE | 0.073098 | 0.86277 | 0 | 0 | 0 | 0 | 0.073098 | 0.86277 | 0 | 0 | 0 | 0 | 18.1912 | 0 | 18.1912 | 0 | NOx
NMED Title V | 32-8 No2 CDP Compressor Station | 1236 | Equipment | San Juan, NM | not on tribal land | not on tribal land | not provided | 1389 | 31000302 | 36.9569 | -107.6631 | 3.048 | 588.71 | 1.8593 | 0.3048 | 35045 | Point Source Heaters | 0.2 | 0 | 0.2 | 0 | 0.1 | 0 | 0 | 0 | 0 | 0 | 0.2 | 0 | 0.2 | 0 | 0.1 | 0 | 0 | 0 | 0 | 0 | Private/State | TRUE | 0.073098 | 0.86277 | 0 | 0 | 0 | 0 | 0.073098 | 0.86277 | 0 | 0 | 0 | 0 | 18.1912 | 0 | 18.1912 | 0 | NOx
NMED Title V | 32-8 No2 CDP Compressor Station | 1236 | Equipment | San Juan, NM | not on tribal land | not on tribal land | not provided | 1389 | 31000301 | 36.957 | -107.6631 | 3.048 | 588.71 | 1.8593 | 0.3048 | 35045 | Point Source Dehydrators | 0 | 1.7 | 0 | 0 | 0 | 0 | 0 | 0 | 0 | 0 | 0 | 1.7 | 0 | 0 | 0 | 0 | 0 | 0 | 0 | 0 | Private/State | TRUE | 0.62133 | 7.3335 | 0 | 0 | 0 | 0 | 0.62133 | 7.3335 | 0 | 0 | 0 | 0 | 154.6255 | 0 | 154.6255 | 0 | VOC
NMED Title V | 32-8 No2 CDP Compressor Station | 1236 | Equipment | San Juan, NM | not on tribal land | not on tribal land | not provided | 1389 | 31000301 | 36.957 | -107.6631 | 3.048 | 588.71 | 1.8593 | 0.3048 | 35045 | Point Source Dehydrators | 0 | 1.7 | 0 | 0 | 0 | 0 | 0 | 0 | 0 | 0 | 0 | 1.7 | 0 | 0 | 0 | 0 | 0 | 0 | 0 | 0 | Private/State | TRUE | 0.62133 | 7.3335 | 0 | 0 | 0 | 0 | 0.62133 | 7.3335 | 0 | 0 | 0 | 0 | 154.6255 | 0 | 154.6255 | 0 | VOC
NMED Title V | 32-8 No2 CDP Compressor Station | 1236 | Equipment | San Juan, NM | not on tribal land | not on tribal land | not provided | 1389 | 31000301 | 36.957 | -107.6631 | 5.8217 | 588.71 | 1.8593 | 0.25298 | 35045 | Point Source Dehydrators | 0 | 0.3 | 0 | 0 | 0 | 0 | 0 | 0 | 0 | 0 | 0 | 0.3 | 0 | 0 | 0 | 0 | 0 | 0 | 0 | 0 | Private/State | TRUE | 0.10965 | 1.2942 | 0 | 0 | 0 | 0 | 0.10965 | 1.2942 | 0 | 0 | 0 | 0 | 27.2868 | 0 | 27.2868 | 0 | VOC
NMED Title V | 32-8 No2 CDP Compressor Station | 1236 | Equipment | San Juan, NM | not on tribal land | not on tribal land | not provided | 1389 | 31000301 | 36.957 | -107.6631 | 5.6693 | 588.71 | 1.8593 | 0.1524 | 35045 | Point Source Dehydrators | 0 | 1.6 | 0 | 0 | 0 | 0 | 0 | 0 | 0 | 0 | 0 | 1.6 | 0 | 0 | 0 | 0 | 0 | 0 | 0 | 0 | Private/State | TRUE | 0.58478 | 6.9021 | 0 | 0 | 0 | 0 | 0.58478 | 6.9021 | 0 | 0 | 0 | 0 | 145.5299 | 0 | 145.5299 | 0 | VOC
NMED Title V | 32-8 No2 CDP Compressor Station | 1236 | Release Point | San Juan, NM | not on tribal land | not on tribal land | not provided | 1389 | 31088811 | 36.9569 | -107.6631 | 7.6 | 697 | 32.6 | 0.3 | 35045 | Point Source Fugitives | 0 | 0.4 | 0 | 0 | 0 | 0 | 0 | 0 | 0 | 0 | 0 | 0.4 | 0 | 0 | 0 | 0 | 0 | 0 | 0 | 0 | Private/State | TRUE | 0.1462 | 1.7255 | 0 | 0 | 0 | 0 | 0.1462 | 1.7255 | 0 | 0 | 0 | 0 | 36.3825 | 0 | 36.3825 | 0 | VOC
NMED Title V | 32-8 No2 CDP Compressor Station | 1236 | Release Point | San Juan, NM | not on tribal land | not on tribal land | not provided | 1389 | 30600402 | 36.9569 | -107.6631 | 7.6 | 697 | 32.6 | 0.3 | 35045 | Point Source Venting | 0 | 0.3 | 0 | 0 | 0 | 0 | 0 | 0 | 0 | 0 | 0 | 0.3 | 0 | 0 | 0 | 0 | 0 | 0 | 0 | 0 | Private/State | TRUE | 0.10965 | 1.2942 | 0 | 0 | 0 | 0 | 0.10965 | 1.2942 | 0 | 0 | 0 | 0 | 27.2868 | 0 | 27.2868 | 0 | VOC
NMED Title V | 32-8 No3 CDP Compressor Station | 1168 | Equipment | San Juan, NM | not on tribal land | not on tribal land | not provided | 1389 | 20200254 | 36.9143 | -107.6736 | 6.7056 | 700.93 | 49.6824 | 0.3109 | 35045 | Point Source Compressor Engines | 19.5 | 13 | 34.4 | 0 | 0.5 | 0 | 0 | 0 | 0 | 0 | 0 | 0 | 0 | 0 | 0 | 19.5 | 13 | 34.4 | 0 | 0.5 | Federal | TRUE | 1315.625 | 0.024814 | 0.0024814 | 0 | 0 | 0 | 0 | 0 | 0 | 1315.625 | 0.024814 | 0.0024814 | 1316.9153 | 0 | 0 | 1316.9153 | NOx
NMED Title V | 32-8 No3 CDP Compressor Station | 1168 | Equipment | San Juan, NM | not on tribal land | not on tribal land | not provided | 1389 | 31000302 | 36.9143 | -107.6736 | 7.6 | 697 | 32.6 | 0.3 | 35045 | Point Source Heaters | 0.2 | 0 | 0.1 | 0 | 0 | 0 | 0 | 0 | 0 | 0 | 0 | 0 | 0 | 0 | 0 | 0.2 | 0 | 0.1 | 0 | 0 | Federal | TRUE | 0.073098 | 0.86277 | 0 | 0 | 0 | 0 | 0 | 0 | 0 | 0.073098 | 0.86277 | 0 | 18.1912 | 0 | 0 | 18.1912 | NOx
NMED Title V | 32-8 No3 CDP Compressor Station | 1168 | Equipment | San Juan, NM | not on tribal land | not on tribal land | not provided | 1389 | 31000302 | 36.9143 | -107.6736 | 7.6 | 697 | 32.6 | 0.3 | 35045 | Point Source Heaters | 0.2 | 0 | 0.1 | 0 | 0 | 0 | 0 | 0 | 0 | 0 | 0 | 0 | 0 | 0 | 0 | 0.2 | 0 | 0.1 | 0 | 0 | Federal | TRUE | 0.073098 | 0.86277 | 0 | 0 | 0 | 0 | 0 | 0 | 0 | 0.073098 | 0.86277 | 0 | 18.1912 | 0 | 0 | 18.1912 | NOx
NMED Title V | 32-8 No3 CDP Compressor Station | 1168 | Equipment | San Juan, NM | not on tribal land | not on tribal land | not provided | 1389 | 20200254 | 36.9143 | -107.6736 | 6.7056 | 700.93 | 49.6824 | 0.3109 | 35045 | Point Source Compressor Engines | 17.3 | 11.5 | 30.5 | 0 | 0.4 | 0 | 0 | 0 | 0 | 0 | 0 | 0 | 0 | 0 | 0 | 17.3 | 11.5 | 30.5 | 0 | 0.4 | Federal | TRUE | 1167.1955 | 0.022014 | 0.0022014 | 0 | 0 | 0 | 0 | 0 | 0 | 1167.1955 | 0.022014 | 0.0022014 | 1168.3403 | 0 | 0 | 1168.3403 | NOx
NMED Title V | 32-8 No3 CDP Compressor Station | 1168 | Equipment | San Juan, NM | not on tribal land | not on tribal land | not provided | 1389 | 20200254 | 36.9143 | -107.6736 | 6.7056 | 700.93 | 49.6824 | 0.3109 | 35045 | Point Source Compressor Engines | 3.7 | 2.4 | 6.5 | 0 | 0.1 | 0 | 0 | 0 | 0 | 0 | 0 | 0 | 0 | 0 | 0 | 3.7 | 2.4 | 6.5 | 0 | 0.1 | Federal | TRUE | 249.6314 | 0.0047082 | 0.00047083 | 0 | 0 | 0 | 0 | 0 | 0 | 249.6314 | 0.0047082 | 0.00047083 | 249.8762 | 0 | 0 | 249.8762 | NOx
NMED Title V | 32-8 No3 CDP Compressor Station | 1168 | Equipment | San Juan, NM | not on tribal land | not on tribal land | not provided | 1389 | 31000301 | 36.9143 | -107.6736 | 3.048 | 588.71 | 1.8593 | 0.25298 | 35045 | Point Source Dehydrators | 0 | 2.1 | 0 | 0 | 0 | 0 | 0 | 0 | 0 | 0 | 0 | 0 | 0 | 0 | 0 | 0 | 2.1 | 0 | 0 | 0 | Federal | TRUE | 0.76753 | 9.0591 | 0 | 0 | 0 | 0 | 0 | 0 | 0 | 0.76753 | 9.0591 | 0 | 191.0079 | 0 | 0 | 191.0079 | VOC
NMED Title V | 32-8 No3 CDP Compressor Station | 1168 | Equipment | San Juan, NM | not on tribal land | not on tribal land | not provided | 1389 | 31000301 | 36.9143 | -107.6736 | 3.048 | 588.71 | 1.8593 | 0.25298 | 35045 | Point Source Dehydrators | 0 | 2.1 | 0 | 0 | 0 | 0 | 0 | 0 | 0 | 0 | 0 | 0 | 0 | 0 | 0 | 0 | 2.1 | 0 | 0 | 0 | Federal | TRUE | 0.76753 | 9.0591 | 0 | 0 | 0 | 0 | 0 | 0 | 0 | 0.76753 | 9.0591 | 0 | 191.0079 | 0 | 0 | 191.0079 | VOC
NMED Title V | 32-8 No3 CDP Compressor Station | 1168 | Equipment | San Juan, NM | not on tribal land | not on tribal land | not provided | 1389 | 20200254 | 36.9143 | -107.6736 | 6.7056 | 700.93 | 49.6824 | 0.3109 | 35045 | Point Source Compressor Engines | 2.7 | 1.8 | 4.7 | 0 | 0.1 | 0 | 0 | 0 | 0 | 0 | 0 | 0 | 0 | 0 | 0 | 2.7 | 1.8 | 4.7 | 0 | 0.1 | Federal | TRUE | 182.1635 | 0.0034358 | 0.00034358 | 0 | 0 | 0 | 0 | 0 | 0 | 182.1635 | 0.0034358 | 0.00034358 | 182.3421 | 0 | 0 | 182.3421 | NOx
NMED Title V | 32-8 No3 CDP Compressor Station | 1168 | Equipment | San Juan, NM | not on tribal land | not on tribal land | not provided | 1389 | 20200254 | 36.9143 | -107.6736 | 6.7056 | 700.93 | 49.6824 | 0.3109 | 35045 | Point Source Compressor Engines | 18.8 | 12.5 | 33.2 | 0 | 0.5 | 0 | 0 | 0 | 0 | 0 | 0 | 0 | 0 | 0 | 0 | 18.8 | 12.5 | 33.2 | 0 | 0.5 | Federal | TRUE | 1268.3975 | 0.023923 | 0.0023923 | 0 | 0 | 0 | 0 | 0 | 0 | 1268.3975 | 0.023923 | 0.0023923 | 1269.6415 | 0 | 0 | 1269.6415 | NOx
NMED Title V | 32-8 No3 CDP Compressor Station | 1168 | Release Point | San Juan, NM | not on tribal land | not on tribal land | not provided | 1389 | 31088811 | 36.9143 | -107.6736 | 7.6 | 697 | 32.6 | 0.3 | 35045 | Point Source Fugitives | 0 | 0.2 | 0 | 0 | 0 | 0 | 0 | 0 | 0 | 0 | 0 | 0 | 0 | 0 | 0 | 0 | 0.2 | 0 | 0 | 0 | Federal | TRUE | 0.073098 | 0.86277 | 0 | 0 | 0 | 0 | 0 | 0 | 0 | 0.073098 | 0.86277 | 0 | 18.1912 | 0 | 0 | 18.1912 | VOC
NMED Title V | 32-8 No3 CDP Compressor Station | 1168 | Release Point | San Juan, NM | not on tribal land | not on tribal land | not provided | 1389 | 31000299 | 36.9147 | -107.6742 | 3.048 | 293 | 1.5 | 1 | 35045 | Other Not Classified | 0 | 0.1 | 0 | 0 | 0 | 0 | 0 | 0 | 0 | 0 | 0 | 0 | 0 | 0 | 0 | 0 | 0.1 | 0 | 0 | 0 | Federal | TRUE | 0.036549 | 0.43138 | 0 | 0 | 0 | 0 | 0 | 0 | 0 | 0.036549 | 0.43138 | 0 | 9.0956 | 0 | 0 | 9.0956 | VOC
NMED Title V | 3B-1 Turley Compressor Station | 1153 | Equipment | San Juan, NM | not on tribal land | not on tribal land | not provided | 4922 | 20200254 | 36.7681 | -107.7931 | 6.7056 | 723.15 | 34.351 | 1.0363 | 35045 | Point Source Compressor Engines | 11.9 | 17.6 | 42.5 | 1.3 | 0.9 | 0 | 0 | 0 | 0 | 0 | 0 | 0 | 0 | 0 | 0 | 11.9 | 17.6 | 42.5 | 1.3 | 0.9 | Federal | TRUE | 802.8686 | 0.015143 | 0.0015143 | 0 | 0 | 0 | 0 | 0 | 0 | 802.8686 | 0.015143 | 0.0015143 | 803.656 | 0 | 0 | 803.656 | NOx
NMED Title V | 3B-1 Turley Compressor Station | 1153 | Equipment | San Juan, NM | not on tribal land | not on tribal land | not provided | 4922 | 40400311 | 36.7679 | -107.7903 | 4.572 | 293.26 | 0.073152 | 0.10058 | 35045 | Point Source Tank Losses | 0 | 42.5 | 0 | 0 | 0 | 0 | 0 | 0 | 0 | 0 | 0 | 0 | 0 | 0 | 0 | 0 | 42.5 | 0 | 0 | 0 | Federal | TRUE | 0.6127 | 7.2442 | 0 | 0 | 0 | 0 | 0 | 0 | 0 | 0.6127 | 7.2442 | 0 | 152.74 | 0 | 0 | 152.74 | VOC
NMED Title V | 3B-1 Turley Compressor Station | 1153 | Equipment | San Juan, NM | not on tribal land | not on tribal land | not provided | 4922 | 40400311 | 36.7679 | -107.7903 | 4.8768 | 293.26 | 0.073152 | 0.10058 | 35045 | Point Source Tank Losses | 0 | 24.8 | 0 | 0 | 0 | 0 | 0 | 0 | 0 | 0 | 0 | 0 | 0 | 0 | 0 | 0 | 24.8 | 0 | 0 | 0 | Federal | TRUE | 0.35753 | 4.2272 | 0 | 0 | 0 | 0 | 0 | 0 | 0 | 0.35753 | 4.2272 | 0 | 89.1283 | 0 | 0 | 89.1283 | VOC
NMED Title V | 3B-1 Turley Compressor Station | 1153 | Equipment | San Juan, NM | not on tribal land | not on tribal land | not provided | 4922 | 31000299 | 36.7679 | -107.7903 | 7.6 | 697 | 32.6 | 0.3 | 35045 | Other Not Classified | 0 | 0.8 | 0 | 0 | 0 | 0 | 0 | 0 | 0 | 0 | 0 | 0 | 0 | 0 | 0 | 0 | 0.8 | 0 | 0 | 0 | Federal | TRUE | 0.29239 | 3.4511 | 0 | 0 | 0 | 0 | 0 | 0 | 0 | 0.29239 | 3.4511 | 0 | 72.7649 | 0 | 0 | 72.7649 | VOC
NMED Title V | 3B-1 Turley Compressor Station | 1153 | Equipment | San Juan, NM | not on tribal land | not on tribal land | not provided | 4922 | 40400311 | 36.7679 | -107.7903 | 4.8768 | 293.26 | 0.073152 | 0.10058 | 35045 | Point Source Tank Losses | 0 | 24.8 | 0 | 0 | 0 | 0 | 0 | 0 | 0 | 0 | 0 | 0 | 0 | 0 | 0 | 0 | 24.8 | 0 | 0 | 0 | Federal | TRUE | 0.35753 | 4.2272 | 0 | 0 | 0 | 0 | 0 | 0 | 0 | 0.35753 | 4.2272 | 0 | 89.1283 | 0 | 0 | 89.1283 | VOC
NMED Title V | 3B-1 Turley Compressor Station | 1153 | Release Point | San Juan, NM | not on tribal land | not on tribal land | not provided | 4922 | 31088811 | 36.7679 | -107.7903 | 7.6 | 697 | 32.6 | 0.3 | 35045 | Point Source Fugitives | 0 | 10.2 | 0 | 0 | 0 | 0 | 0 | 0 | 0 | 0 | 0 | 0 | 0 | 0 | 0 | 0 | 10.2 | 0 | 0 | 0 | Federal | TRUE | 3.728 | 44.0012 | 0 | 0 | 0 | 0 | 0 | 0 | 0 | 3.728 | 44.0012 | 0 | 927.7529 | 0 | 0 | 927.7529 | VOC
NMED Title V | 3B-1 Turley Compressor Station | 1153 | Release Point | San Juan, NM | not on tribal land | not on tribal land | not provided | 4922 | 31000299 | 36.7679 | -107.7903 | 7.6 | 697 | 32.6 | 0.3 | 35045 | Other Not Classified | 0 | 12.2 | 0 | 0 | 0 | 0 | 0 | 0 | 0 | 0 | 0 | 0 | 0 | 0 | 0 | 0 | 12.2 | 0 | 0 | 0 | Federal | TRUE | 4.459 | 52.6289 | 0 | 0 | 0 | 0 | 0 | 0 | 0 | 4.459 | 52.6289 | 0 | 1109.6652 | 0 | 0 | 1109.6652 | VOC
NMED Title V | 3B-1 Turley Compressor Station | 1153 | Release Point | San Juan, NM | not on tribal land | not on tribal land | not provided | 4922 | 31000299 | 36.7679 | -107.7903 | 7.6 | 697 | 32.6 | 0.3 | 35045 | Other Not Classified | 0 | 0.1 | 0 | 0 | 0 | 0 | 0 | 0 | 0 | 0 | 0 | 0 | 0 | 0 | 0 | 0 | 0.1 | 0 | 0 | 0 | Federal | TRUE | 0.036549 | 0.43138 | 0 | 0 | 0 | 0 | 0 | 0 | 0 | 0.036549 | 0.43138 | 0 | 9.0956 | 0 | 0 | 9.0956 | VOC
NMED Title V | Aztec Central Delivery Point | 1276 | Equipment | San Juan, NM | not on tribal land | not on tribal land | not provided | 1389 | 20200254 | 36.9932 | -107.9126 | 6.7056 | 701.48 | 50.4444 | 0.31394 | 35045 | Point Source Compressor Engines | 19.2 | 12.8 | 34 | 0 | 0.5 | 0 | 0 | 0 | 0 | 0 | 19.2 | 12.8 | 34 | 0 | 0.5 | 0 | 0 | 0 | 0 | 0 | Private/State | TRUE | 1295.3846 | 0.024432 | 0.0024432 | 0 | 0 | 0 | 1295.3846 | 0.024432 | 0.0024432 | 0 | 0 | 0 | 1296.6551 | 0 | 1296.6551 | 0 | NOx
NMED Title V | Aztec Central Delivery Point | 1276 | Equipment | San Juan, NM | not on tribal land | not on tribal land | not provided | 1389 | 20200254 | 36.9932 | -107.9126 | 6.7056 | 701.48 | 50.4444 | 0.31394 | 35045 | Point Source Compressor Engines | 19.4 | 12.9 | 34.3 | 0 | 0.5 | 0 | 0 | 0 | 0 | 0 | 19.4 | 12.9 | 34.3 | 0 | 0.5 | 0 | 0 | 0 | 0 | 0 | Private/State | TRUE | 1308.8782 | 0.024686 | 0.0024686 | 0 | 0 | 0 | 1308.8782 | 0.024686 | 0.0024686 | 0 | 0 | 0 | 1310.1619 | 0 | 1310.1619 | 0 | NOx
NMED Title V | Aztec Central Delivery Point | 1276 | Equipment | San Juan, NM | not on tribal land | not on tribal land | not provided | 1389 | 20200254 | 36.9932 | -107.9126 | 6.7056 | 628.71 | 33.8938 | 0.3109 | 35045 | Point Source Compressor Engines | 14 | 9.3 | 24.7 | 0 | 0.3 | 0 | 0 | 0 | 0 | 0 | 14 | 9.3 | 24.7 | 0 | 0.3 | 0 | 0 | 0 | 0 | 0 | Private/State | TRUE | 944.5513 | 0.017815 | 0.0017815 | 0 | 0 | 0 | 944.5513 | 0.017815 | 0.0017815 | 0 | 0 | 0 | 945.4777 | 0 | 945.4777 | 0 | NOx
NMED Title V | Aztec Central Delivery Point | 1276 | Equipment | San Juan, NM | not on tribal land | not on tribal land | not provided | 1389 | 31000227 | 36.9936 | -107.9131 | 3.048 | 373.15 | 118.2624 | 0.3048 | 35045 | Point Source Dehydrators | 0 | 2.2 | 0 | 0 | 0 | 0 | 0 | 0 | 0 | 0 | 0 | 2.2 | 0 | 0 | 0 | 0 | 0 | 0 | 0 | 0 | Private/State | TRUE | 0.80407 | 9.4905 | 0 | 0 | 0 | 0 | 0.80407 | 9.4905 | 0 | 0 | 0 | 0 | 200.1036 | 0 | 200.1036 | 0 | VOC
NMED Title V | Aztec Central Delivery Point | 1276 | Equipment | San Juan, NM | not on tribal land | not on tribal land | not provided | 1389 | 31000228 | 36.9936 | -107.9131 | 3.048 | 588.71 | 1.8288 | 0.25298 | 35045 | Point Source Heaters | 0.2 | 0 | 0.2 | 0 | 0.1 | 0 | 0 | 0 | 0 | 0 | 0.2 | 0 | 0.2 | 0 | 0.1 | 0 | 0 | 0 | 0 | 0 | Private/State | TRUE | 0.073098 | 0.86277 | 0 | 0 | 0 | 0 | 0.073098 | 0.86277 | 0 | 0 | 0 | 0 | 18.1912 | 0 | 18.1912 | 0 | NOx
NMED Title V | Aztec Central Delivery Point | 1276 | Release Point | San Juan, NM | not on tribal land | not on tribal land | not provided | 1389 | 31088811 | 36.9936 | -107.9131 | 7.6 | 697 | 32.6 | 0.3 | 35045 | Point Source Fugitives | 0 | 0.4 | 0 | 0 | 0 | 0 | 0 | 0 | 0 | 0 | 0 | 0.4 | 0 | 0 | 0 | 0 | 0 | 0 | 0 | 0 | Private/State | TRUE | 0.1462 | 1.7255 | 0 | 0 | 0 | 0 | 0.1462 | 1.7255 | 0 | 0 | 0 | 0 | 36.3825 | 0 | 36.3825 | 0 | VOC
NMED Title V | Aztec Central Delivery Point | 1276 | Release Point | San Juan, NM | not on tribal land | not on tribal land | not provided | 1389 | 31088811 | 36.9936 | -107.9131 | 7.6 | 697 | 32.6 | 0.3 | 35045 | Point Source Fugitives | 0 | 0.6 | 0 | 0 | 0 | 0 | 0 | 0 | 0 | 0 | 0 | 0.6 | 0 | 0 | 0 | 0 | 0 | 0 | 0 | 0 | Private/State | TRUE | 0.21929 | 2.5883 | 0 | 0 | 0 | 0 | 0.21929 | 2.5883 | 0 | 0 | 0 | 0 | 54.5737 | 0 | 54.5737 | 0 | VOC
NMED Title V | Belen Compressor Station | 1590 | Equipment | Valencia, NM | not on tribal land | not on tribal land | not provided | 4922 | 31000203 | 34.5358 | -106.6783 | 12.4968 | 577.59 | 24.6888 | 2.4384 | 35061 | Point Source Compressor Engines | 2.634 | 0.004 | 0.54 | 0.007 | 0.013 | 0 | 0 | 0 | 0 | 0 | 2.634 | 0.004 | 0.54 | 0.007 | 0.013 | 0 | 0 | 0 | 0 | 0 | Private/State | TRUE | 177.7106 | 0.0033518 | 0.00033518 | 0 | 0 | 0 | 177.7106 | 0.0033518 | 0.00033518 | 0 | 0 | 0 | 177.8849 | 0 | 177.8849 | 0 | NOx
NMED Title V | Belen Compressor Station | 1590 | Release Point | Valencia, NM | not on tribal land | not on tribal land | not provided | 4922 | 31088811 | 34.5389 | -106.6781 | 7.6 | 697 | 32.6 | 0.3 | 35061 | Point Source Fugitives | 0 | 4.5 | 0 | 0 | 0 | 0 | 0 | 0 | 0 | 0 | 0 | 4.5 | 0 | 0 | 0 | 0 | 0 | 0 | 0 | 0 | Private/State | TRUE | 1.6447 | 19.4123 | 0 | 0 | 0 | 0 | 1.6447 | 19.4123 | 0 | 0 | 0 | 0 | 409.3027 | 0 | 409.3027 | 0 | VOC
NMED Title V | Belen Compressor Station | 1590 | Release Point | Valencia, NM | not on tribal land | not on tribal land | not provided | 4922 | 30600402 | 34.5358 | -106.6783 | 7.6 | 697 | 32.6 | 0.3 | 35061 | Point Source Venting | 0 | 0.14 | 0 | 0 | 0 | 0 | 0 | 0 | 0 | 0 | 0 | 0.14 | 0 | 0 | 0 | 0 | 0 | 0 | 0 | 0 | Private/State | TRUE | 0.051168 | 0.60394 | 0 | 0 | 0 | 0 | 0.051168 | 0.60394 | 0 | 0 | 0 | 0 | 12.7339 | 0 | 12.7339 | 0 | VOC
NMED Title V | Belen Compressor Station | 1590 | Release Point | Valencia, NM | not on tribal land | not on tribal land | not provided | 4922 | 31088811 | 34.5389 | -106.6781 | 7.6 | 697 | 32.6 | 0.3 | 35061 | Point Source Fugitives | 0 | 0.021 | 0 | 0 | 0 | 0 | 0 | 0 | 0 | 0 | 0 | 0.021 | 0 | 0 | 0 | 0 | 0 | 0 | 0 | 0 | Private/State | TRUE | 0.0076753 | 0.090591 | 0 | 0 | 0 | 0 | 0.0076753 | 0.090591 | 0 | 0 | 0 | 0 | 1.9101 | 0 | 1.9101 | 0 | VOC
NMED Title V | Blanco Compressor C and D Station | 3552 | Control Device | San Juan, NM | not on tribal land | not on tribal land | not provided | 4922 | 31000205 | 36.7325 | -107.9617 | 13.716 | 1273.15 | 19.9949 | 0.16459 | 35045 | Point Source Flares | 0.1 | 0.1 | 0.1 | 0 | 0 | 0 | 0 | 0 | 0 | 0 | 0.1 | 0.1 | 0.1 | 0 | 0 | 0 | 0 | 0 | 0 | 0 | Private/State | TRUE | 166.1038 | 0.051471 | 0.0021114 | 0 | 0 | 0 | 166.1038 | 0.051471 | 0.0021114 | 0 | 0 | 0 | 167.8392 | 0 | 167.8392 | 0 | NOx
NMED Title V | Blanco Compressor C and D Station | 3552 | Equipment | San Juan, NM | not on tribal land | not on tribal land | not provided | 4922 | 20200201 | 36.7325 | -107.9617 | 12.6492 | 602.59 | 23.8049 | 2.3866 | 35045 | Point Source Compressor Engines | 148.4 | 1.3 | 5.2 | 1.1 | 5 | 0 | 0 | 0 | 0 | 0 | 148.4 | 1.3 | 5.2 | 1.1 | 5 | 0 | 0 | 0 | 0 | 0 | Private/State | TRUE | 164888.8889 | 12.8913 | 4.497 | 0 | 0 | 0 | 164888.8889 | 12.8913 | 4.497 | 0 | 0 | 0 | 166553.6671 | 0 | 166553.6671 | 0 | NOx
NMED Title V | Blanco Compressor C and D Station | 3552 | Equipment | San Juan, NM | not on tribal land | not on tribal land | not provided | 4922 | 20200201 | 36.7325 | -107.9617 | 12.6492 | 602.59 | 25.4508 | 2.3866 | 35045 | Point Source Compressor Engines | 136.2 | 1.3 | 4.3 | 1.1 | 5 | 0 | 0 | 0 | 0 | 0 | 136.2 | 1.3 | 4.3 | 1.1 | 5 | 0 | 0 | 0 | 0 | 0 | Private/State | TRUE | 151333.3333 | 11.8315 | 4.1273 | 0 | 0 | 0 | 151333.3333 | 11.8315 | 4.1273 | 0 | 0 | 0 | 152861.2497 | 0 | 152861.2497 | 0 | NOx
NMED Title V | Blanco Compressor C and D Station | 3552 | Equipment | San Juan, NM | not on tribal land | not on tribal land | not provided | 4922 | 20200201 | 36.7325 | -107.9617 | 11.3081 | 757.59 | 30.1752 | 2.286 | 35045 | Point Source Compressor Engines | 224 | 1.9 | 13.1 | 1.2 | 6.4 | 0 | 0 | 0 | 0 | 0 | 224 | 1.9 | 13.1 | 1.2 | 6.4 | 0 | 0 | 0 | 0 | 0 | Private/State | TRUE | 248888.8889 | 19.4586 | 6.7879 | 0 | 0 | 0 | 248888.8889 | 19.4586 | 6.7879 | 0 | 0 | 0 | 251401.7616 | 0 | 251401.7616 | 0 | NOx
NMED Title V | Blanco Compressor C and D Station | 3552 | Equipment | San Juan, NM | not on tribal land | not on tribal land | not provided | 4922 | 31000404 | 36.7325 | -107.9617 | 1.8288 | 373.15 | 7.3152 | 0.3048 | 35045 | Point Source Heaters | 1 | 0.1 | 0.8 | 0.1 | 0.1 | 0 | 0 | 0 | 0 | 0 | 1 | 0.1 | 0.8 | 0.1 | 0.1 | 0 | 0 | 0 | 0 | 0 | Private/State | TRUE | 1200 | 0.023 | 0.022 | 0 | 0 | 0 | 1200 | 0.023 | 0.022 | 0 | 0 | 0 | 1207.303 | 0 | 1207.303 | 0 | NOx
NMED Title V | Blanco Compressor C and D Station | 3552 | Equipment | San Juan, NM | not on tribal land | not on tribal land | not provided | 4922 | 40400311 | 36.7325 | -107.9617 | 7.6 | 697 | 32.6 | 0.3 | 35045 | Point Source Tank Losses | 0 | 0.7 | 0 | 0 | 0 | 0 | 0 | 0 | 0 | 0 | 0 | 0.7 | 0 | 0 | 0 | 0 | 0 | 0 | 0 | 0 | Private/State | TRUE | 0.010092 | 0.11932 | 0 | 0 | 0 | 0 | 0.010092 | 0.11932 | 0 | 0 | 0 | 0 | 2.5157 | 0 | 2.5157 | 0 | VOC
NMED Title V | Blanco Compressor C and D Station | 3552 | Equipment | San Juan, NM | not on tribal land | not on tribal land | not provided | 4922 | 31000205 | 36.7325 | -107.9617 | 7.62 | 1273.15 | 19.9949 | 0.1524 | 35045 | Point Source Flares | 0 | 0.1 | 0.1 | 0 | 0 | 0 | 0 | 0 | 0 | 0 | 0 | 0.1 | 0.1 | 0 | 0 | 0 | 0 | 0 | 0 | 0 | Private/State | TRUE | 0 | 0 | 0 | 0 | 0 | 0 | 0 | 0 | 0 | 0 | 0 | 0 | 0 | 0 | 0 | 0 | NOx
NMED Title V | Blanco Compressor C and D Station | 3552 | Equipment | San Juan, NM | not on tribal land | not on tribal land | not provided | 4922 | 31088811 | 36.7325 | -107.9617 | 7.6 | 697 | 32.6 | 0.3 | 35045 | Point Source Fugitives | 0 | 13.2 | 0 | 0 | 0 | 0 | 0 | 0 | 0 | 0 | 0 | 13.2 | 0 | 0 | 0 | 0 | 0 | 0 | 0 | 0 | Private/State | TRUE | 4.8244 | 56.9427 | 0 | 0 | 0 | 0 | 4.8244 | 56.9427 | 0 | 0 | 0 | 0 | 1200.6213 | 0 | 1200.6213 | 0 | VOC
NMED Title V | Blanco Compressor C and D Station | 3552 | Release Point | San Juan, NM | not on tribal land | not on tribal land | not provided | 4922 | 31088811 | 36.7325 | -107.9617 | 7.6 | 697 | 32.6 | 0.3 | 35045 | Point Source Fugitives | 0 | 5.7 | 0 | 0 | 0 | 0 | 0 | 0 | 0 | 0 | 0 | 5.7 | 0 | 0 | 0 | 0 | 0 | 0 | 0 | 0 | Private/State | TRUE | 2.0833 | 24.5889 | 0 | 0 | 0 | 0 | 2.0833 | 24.5889 | 0 | 0 | 0 | 0 | 518.4501 | 0 | 518.4501 | 0 | VOC
NMED Title V | Blanco Compressor C and D Station | 3552 | Release Point | San Juan, NM | not on tribal land | not on tribal land | not provided | 4922 | 31000223 | 36.7325 | -107.9617 | 7.6 | 697 | 32.6 | 0.3 | 35045 | Point Source Fugitives | 0 | 0.3 | 0 | 0 | 0 | 0 | 0 | 0 | 0 | 0 | 0 | 0.3 | 0 | 0 | 0 | 0 | 0 | 0 | 0 | 0 | Private/State | TRUE | 0.10965 | 1.2942 | 0 | 0 | 0 | 0 | 0.10965 | 1.2942 | 0 | 0 | 0 | 0 | 27.2868 | 0 | 27.2868 | 0 | VOC
NMED Title V | Blanco Compressor C and D Station | 3552 | Release Point | San Juan, NM | not on tribal land | not on tribal land | not provided | 4922 | 31000223 | 36.7325 | -107.9617 | 7.6 | 697 | 32.6 | 0.3 | 35045 | Point Source Fugitives | 0 | 11.9 | 0 | 0 | 0 | 0 | 0 | 0 | 0 | 0 | 0 | 11.9 | 0 | 0 | 0 | 0 | 0 | 0 | 0 | 0 | Private/State | TRUE | 4.3493 | 51.3347 | 0 | 0 | 0 | 0 | 4.3493 | 51.3347 | 0 | 0 | 0 | 0 | 1082.3783 | 0 | 1082.3783 | 0 | VOC
NMED Title V | Blanco Compressor C and D Station | 3552 | Release Point | San Juan, NM | not on tribal land | not on tribal land | not provided | 4922 | 31088811 | 36.7325 | -107.9617 | 7.6 | 697 | 32.6 | 0.3 | 35045 | Point Source Fugitives | 0 | 0 | 0 | 0 | 2.9 | 0 | 0 | 0 | 0 | 0 | 0 | 0 | 0 | 0 | 2.9 | 0 | 0 | 0 | 0 | 0 | Private/State | TRUE | 0 | 0 | 0 | 0 | 0 | 0 | 0 | 0 | 0 | 0 | 0 | 0 | 0 | 0 | 0 | 0 | VOC
NMED Title V | Blanco Compressor Station A | 1147 | Equipment | San Juan, NM | not on tribal land | not on tribal land | not provided | 4922 | 20200252 | 36.7322 | -107.9618 | 9.144 | 616.48 | 30.48 | 0.40538 | 35045 | Point Source Compressor Engines | 60.964 | 2.476 | 7.874 | 0.023 | 1.088 | 0 | 0 | 0 | 0 | 0 | 60.964 | 2.476 | 7.874 | 0.023 | 1.088 | 0 | 0 | 0 | 0 | 0 | Private/State | TRUE | 4113.1161 | 0.077577 | 0.0077577 | 0 | 0 | 0 | 4113.1161 | 0.077577 | 0.0077577 | 0 | 0 | 0 | 4117.1501 | 0 | 4117.1501 | 0 | NOx
NMED Title V | Blanco Compressor Station A | 1147 | Equipment | San Juan, NM | not on tribal land | not on tribal land | not provided | 4922 | 20200252 | 36.7322 | -107.9618 | 9.144 | 616.48 | 30.48 | 0.40538 | 35045 | Point Source Compressor Engines | 7.019 | 0.285 | 0.907 | 0.002 | 0.1 | 0 | 0 | 0 | 0 | 0 | 7.019 | 0.285 | 0.907 | 0.002 | 0.1 | 0 | 0 | 0 | 0 | 0 | Private/State | TRUE | 473.5575 | 0.0089317 | 0.00089317 | 0 | 0 | 0 | 473.5575 | 0.0089317 | 0.00089317 | 0 | 0 | 0 | 474.022 | 0 | 474.022 | 0 | NOx
NMED Title V | Blanco Compressor Station A | 1147 | Equipment | San Juan, NM | not on tribal land | not on tribal land | not provided | 4922 | 20200252 | 36.7322 | -107.9618 | 9.144 | 616.48 | 30.48 | 0.40538 | 35045 | Point Source Compressor Engines | 55.205 | 2.243 | 7.131 | 0.02 | 0.972 | 0 | 0 | 0 | 0 | 0 | 55.205 | 2.243 | 7.131 | 0.02 | 0.972 | 0 | 0 | 0 | 0 | 0 | Private/State | TRUE | 3724.5682 | 0.070248 | 0.0070248 | 0 | 0 | 0 | 3724.5682 | 0.070248 | 0.0070248 | 0 | 0 | 0 | 3728.2211 | 0 | 3728.2211 | 0 | NOx
NMED Title V | Blanco Compressor Station A | 1147 | Equipment | San Juan, NM | not on tribal land | not on tribal land | not provided | 4922 | 20200252 | 36.7322 | -107.9618 | 9.144 | 616.48 | 30.48 | 0.40538 | 35045 | Point Source Compressor Engines | 30.59 | 1.243 | 3.951 | 0.009 | 0.428 | 0 | 0 | 0 | 0 | 0 | 30.59 | 1.243 | 3.951 | 0.009 | 0.428 | 0 | 0 | 0 | 0 | 0 | Private/State | TRUE | 2063.8446 | 0.038926 | 0.0038926 | 0 | 0 | 0 | 2063.8446 | 0.038926 | 0.0038926 | 0 | 0 | 0 | 2065.8687 | 0 | 2065.8687 | 0 | NOx
NMED Title V | Blanco Compressor Station A | 1147 | Equipment | San Juan, NM | not on tribal land | not on tribal land | not provided | 4922 | 20200252 | 36.7322 | -107.9618 | 9.144 | 616.48 | 30.48 | 0.40538 | 35045 | Point Source Compressor Engines | 2.514 | 0.102 | 0.325 | 0.001 | 0.046 | 0 | 0 | 0 | 0 | 0 | 2.514 | 0.102 | 0.325 | 0.001 | 0.046 | 0 | 0 | 0 | 0 | 0 | Private/State | TRUE | 169.6144 | 0.0031991 | 0.00031991 | 0 | 0 | 0 | 169.6144 | 0.0031991 | 0.00031991 | 0 | 0 | 0 | 169.7808 | 0 | 169.7808 | 0 | NOx
NMED Title V | Blanco Compressor Station A | 1147 | Equipment | San Juan, NM | not on tribal land | not on tribal land | not provided | 4922 | 20200252 | 36.7322 | -107.9618 | 9.144 | 616.48 | 30.48 | 0.40538 | 35045 | Point Source Compressor Engines | 7.697 | 0.313 | 0.994 | 0.002 | 0.107 | 0 | 0 | 0 | 0 | 0 | 7.697 | 0.313 | 0.994 | 0.002 | 0.107 | 0 | 0 | 0 | 0 | 0 | Private/State | TRUE | 519.3008 | 0.0097944 | 0.00097944 | 0 | 0 | 0 | 519.3008 | 0.0097944 | 0.00097944 | 0 | 0 | 0 | 519.8101 | 0 | 519.8101 | 0 | NOx
NMED Title V | Blanco Compressor Station A | 1147 | Equipment | San Juan, NM | not on tribal land | not on tribal land | not provided | 4922 | 20200252 | 36.7322 | -107.9618 | 9.144 | 616.48 | 30.48 | 0.40538 | 35045 | Point Source Compressor Engines | 27.22 | 1.106 | 3.516 | 0.01 | 0.488 | 0 | 0 | 0 | 0 | 0 | 27.22 | 1.106 | 3.516 | 0.01 | 0.488 | 0 | 0 | 0 | 0 | 0 | Private/State | TRUE | 1836.4776 | 0.034637 | 0.0034637 | 0 | 0 | 0 | 1836.4776 | 0.034637 | 0.0034637 | 0 | 0 | 0 | 1838.2787 | 0 | 1838.2787 | 0 | NOx
NMED Title V | Blanco Compressor Station A | 1147 | Equipment | San Juan, NM | not on tribal land | not on tribal land | not provided | 4922 | 20200252 | 36.7322 | -107.9618 | 9.144 | 616.48 | 30.48 | 0.40538 | 35045 | Point Source Compressor Engines | 0.022 | 0.001 | 0.003 | 0 | 0 | 0 | 0 | 0 | 0 | 0 | 0.022 | 0.001 | 0.003 | 0 | 0 | 0 | 0 | 0 | 0 | 0 | Private/State | TRUE | 1.4843 | 2.7995e-05 | 2.7995e-06 | 0 | 0 | 0 | 1.4843 | 2.7995e-05 | 2.7995e-06 | 0 | 0 | 0 | 1.4858 | 0 | 1.4858 | 0 | NOx
NMED Title V | Blanco Compressor Station A | 1147 | Equipment | San Juan, NM | not on tribal land | not on tribal land | not provided | 4922 | 20200252 | 36.7322 | -107.9618 | 9.144 | 616.48 | 30.48 | 0.40538 | 35045 | Point Source Compressor Engines | 55.844 | 2.268 | 7.213 | 0.021 | 0.988 | 0 | 0 | 0 | 0 | 0 | 55.844 | 2.268 | 7.213 | 0.021 | 0.988 | 0 | 0 | 0 | 0 | 0 | Private/State | TRUE | 3767.6802 | 0.071061 | 0.0071061 | 0 | 0 | 0 | 3767.6802 | 0.071061 | 0.0071061 | 0 | 0 | 0 | 3771.3754 | 0 | 3771.3754 | 0 | NOx
NMED Title V | Blanco Compressor Station A | 1147 | Equipment | San Juan, NM | not on tribal land | not on tribal land | not provided | 4922 | 20200252 | 36.7322 | -107.9618 | 9.144 | 616.48 | 30.48 | 0.40538 | 35045 | Point Source Compressor Engines | 0.014 | 0.001 | 0.002 | 0 | 0 | 0 | 0 | 0 | 0 | 0 | 0.014 | 0.001 | 0.002 | 0 | 0 | 0 | 0 | 0 | 0 | 0 | Private/State | TRUE | 0.94455 | 1.7815e-05 | 1.7815e-06 | 0 | 0 | 0 | 0.94455 | 1.7815e-05 | 1.7815e-06 | 0 | 0 | 0 | 0.94548 | 0 | 0.94548 | 0 | NOx
NMED Title V | Blanco Compressor Station A | 1147 | Equipment | San Juan, NM | not on tribal land | not on tribal land | not provided | 4922 | 20200252 | 36.7322 | -107.9618 | 9.144 | 616.48 | 30.48 | 0.40538 | 35045 | Point Source Compressor Engines | 81.269 | 3.301 | 10.497 | 0.03 | 1.435 | 0 | 0 | 0 | 0 | 0 | 81.269 | 3.301 | 10.497 | 0.03 | 1.435 | 0 | 0 | 0 | 0 | 0 | Private/State | TRUE | 5483.0528 | 0.10341 | 0.010341 | 0 | 0 | 0 | 5483.0528 | 0.10341 | 0.010341 | 0 | 0 | 0 | 5488.4304 | 0 | 5488.4304 | 0 | NOx
NMED Title V | Blanco Compressor Station A | 1147 | Equipment | San Juan, NM | not on tribal land | not on tribal land | not provided | 4922 | 20200252 | 36.7322 | -107.9618 | 9.144 | 616.48 | 30.48 | 0.40538 | 35045 | Point Source Compressor Engines | 0.016 | 0.001 | 0.002 | 0 | 0 | 0 | 0 | 0 | 0 | 0 | 0.016 | 0.001 | 0.002 | 0 | 0 | 0 | 0 | 0 | 0 | 0 | Private/State | TRUE | 1.0795 | 2.036e-05 | 2.036e-06 | 0 | 0 | 0 | 1.0795 | 2.036e-05 | 2.036e-06 | 0 | 0 | 0 | 1.0805 | 0 | 1.0805 | 0 | NOx
NMED Title V | Blanco Compressor Station A | 1147 | Equipment | San Juan, NM | not on tribal land | not on tribal land | not provided | 4922 | 20200252 | 36.7322 | -107.9618 | 9.144 | 616.48 | 30.48 | 0.40538 | 35045 | Point Source Compressor Engines | 11.615 | 0.472 | 1.5 | 0.004 | 0.207 | 0 | 0 | 0 | 0 | 0 | 11.615 | 0.472 | 1.5 | 0.004 | 0.207 | 0 | 0 | 0 | 0 | 0 | Private/State | TRUE | 783.6402 | 0.01478 | 0.001478 | 0 | 0 | 0 | 783.6402 | 0.01478 | 0.001478 | 0 | 0 | 0 | 784.4088 | 0 | 784.4088 | 0 | NOx
NMED Title V | Blanco Compressor Station A | 1147 | Equipment | San Juan, NM | not on tribal land | not on tribal land | not provided | 4922 | 20200252 | 36.7322 | -107.9618 | 9.144 | 616.48 | 30.48 | 0.40538 | 35045 | Point Source Compressor Engines | 0.016 | 0.001 | 0.002 | 0 | 0 | 0 | 0 | 0 | 0 | 0 | 0.016 | 0.001 | 0.002 | 0 | 0 | 0 | 0 | 0 | 0 | 0 | Private/State | TRUE | 1.0795 | 2.036e-05 | 2.036e-06 | 0 | 0 | 0 | 1.0795 | 2.036e-05 | 2.036e-06 | 0 | 0 | 0 | 1.0805 | 0 | 1.0805 | 0 | NOx
NMED Title V | Blanco Compressor Station A | 1147 | Release Point | San Juan, NM | not on tribal land | not on tribal land | not provided | 4922 | 31088811 | 36.7322 | -107.9627 | 7.6 | 697 | 32.6 | 0.3 | 35045 | Point Source Fugitives | 0 | 1.05 | 0 | 0 | 0 | 0 | 0 | 0 | 0 | 0 | 0 | 1.05 | 0 | 0 | 0 | 0 | 0 | 0 | 0 | 0 | Private/State | TRUE | 0.38376 | 4.5295 | 0 | 0 | 0 | 0 | 0.38376 | 4.5295 | 0 | 0 | 0 | 0 | 95.504 | 0 | 95.504 | 0 | VOC
NMED Title V | Blanco Compressor Station A | 1147 | Release Point | San Juan, NM | not on tribal land | not on tribal land | not provided | 4922 | 31088811 | 36.7283 | -107.9558 | 7.6 | 697 | 32.6 | 0.3 | 35045 | Point Source Fugitives | 0 | 0.132 | 0 | 0 | 0 | 0 | 0 | 0 | 0 | 0 | 0 | 0.132 | 0 | 0 | 0 | 0 | 0 | 0 | 0 | 0 | Private/State | TRUE | 0.048244 | 0.56943 | 0 | 0 | 0 | 0 | 0.048244 | 0.56943 | 0 | 0 | 0 | 0 | 12.0062 | 0 | 12.0062 | 0 | VOC
NMED Title V | Bloomfield Compressor Station | 1192 | Equipment | San Juan, NM | not on tribal land | not on tribal land | not provided | 4922 | 20200201 | 36.7279 | -107.9481 | 15.24 | 963.71 | 66.4464 | 0.9144 | 35045 | Point Source Compressor Engines | 13 | 0.12 | 2.8 | 0.06 | 0.11 | 0 | 0 | 0 | 0 | 0 | 13 | 0.12 | 2.8 | 0.06 | 0.11 | 0 | 0 | 0 | 0 | 0 | Private/State | TRUE | 14444.4444 | 1.1293 | 0.39394 | 0 | 0 | 0 | 14444.4444 | 1.1293 | 0.39394 | 0 | 0 | 0 | 14590.2808 | 0 | 14590.2808 | 0 | NOx
NMED Title V | Bloomfield Compressor Station | 1192 | Equipment | San Juan, NM | not on tribal land | not on tribal land | not provided | 4922 | 20200201 | 36.728 | -107.9481 | 15.24 | 954.82 | 74.9808 | 0.9144 | 35045 | Point Source Compressor Engines | 12.7 | 0.12 | 2.7 | 0.06 | 0.12 | 0 | 0 | 0 | 0 | 0 | 12.7 | 0.12 | 2.7 | 0.06 | 0.12 | 0 | 0 | 0 | 0 | 0 | Private/State | TRUE | 14111.1111 | 1.1032 | 0.38485 | 0 | 0 | 0 | 14111.1111 | 1.1032 | 0.38485 | 0 | 0 | 0 | 14253.582 | 0 | 14253.582 | 0 | NOx
NMED Title V | Bloomfield Compressor Station | 1192 | Equipment | San Juan, NM | not on tribal land | not on tribal land | not provided | 4922 | 20200254 | 36.728 | -107.9481 | 4.8768 | 863.15 | 6.6446 | 0.20422 | 35045 | Point Source Compressor Engines | 0.01 | 0 | 0.02 | 0 | 0 | 0 | 0 | 0 | 0 | 0 | 0.01 | 0 | 0.02 | 0 | 0 | 0 | 0 | 0 | 0 | 0 | Private/State | TRUE | 0.67468 | 1.2725e-05 | 1.2725e-06 | 0 | 0 | 0 | 0.67468 | 1.2725e-05 | 1.2725e-06 | 0 | 0 | 0 | 0.67534 | 0 | 0.67534 | 0 | NOx
NMED Title V | Bloomfield Compressor Station | 1192 | Equipment | San Juan, NM | not on tribal land | not on tribal land | not provided | 4922 | 40400311 | 36.7269 | -107.965 | 7.6 | 697 | 32.6 | 0.3 | 35045 | Point Source Tank Losses | 0 | 1.1 | 0 | 0 | 0 | 0 | 0 | 0 | 0 | 0 | 0 | 1.1 | 0 | 0 | 0 | 0 | 0 | 0 | 0 | 0 | Private/State | TRUE | 0.015858 | 0.1875 | 0 | 0 | 0 | 0 | 0.015858 | 0.1875 | 0 | 0 | 0 | 0 | 3.9533 | 0 | 3.9533 | 0 | VOC
NMED Title V | Bloomfield Compressor Station | 1192 | Equipment | San Juan, NM | not on tribal land | not on tribal land | not provided | 4922 | 20200201 | 36.728 | -107.9481 | 15.24 | 1005.37 | 74.9808 | 0.9144 | 35045 | Point Source Compressor Engines | 116.7 | 1.07 | 24.8 | 0.5 | 0.98 | 0 | 0 | 0 | 0 | 0 | 116.7 | 1.07 | 24.8 | 0.5 | 0.98 | 0 | 0 | 0 | 0 | 0 | Private/State | TRUE | 129666.6667 | 10.1376 | 3.5364 | 0 | 0 | 0 | 129666.6667 | 10.1376 | 3.5364 | 0 | 0 | 0 | 130975.8285 | 0 | 130975.8285 | 0 | NOx
NMED Title V | Bloomfield Compressor Station | 1192 | Release Point | San Juan, NM | not on tribal land | not on tribal land | not provided | 4922 | 31088811 | 36.7269 | -107.965 | 7.6 | 697 | 32.6 | 0.3 | 35045 | Point Source Fugitives | 0 | 0.07 | 0 | 0 | 0 | 0 | 0 | 0 | 0 | 0 | 0 | 0.07 | 0 | 0 | 0 | 0 | 0 | 0 | 0 | 0 | Private/State | TRUE | 0.025584 | 0.30197 | 0 | 0 | 0 | 0 | 0.025584 | 0.30197 | 0 | 0 | 0 | 0 | 6.3669 | 0 | 6.3669 | 0 | VOC
NMED Title V | Bluewater Compressor Station | 882 | Equipment | McKinley, NM | not on tribal land | not on tribal land | not provided | 4922 | 20200201 | 35.3915 | -108.2258 | 11.5824 | 735.37 | 56.2356 | 1.0668 | 35031 | Point Source Compressor Engines | 7.598 | 0.084 | 1.626 | 0.041 | 0.079 | 0 | 0 | 0 | 0 | 0 | 7.598 | 0.084 | 1.626 | 0.041 | 0.079 | 0 | 0 | 0 | 0 | 0 | Private/State | TRUE | 8442.2222 | 0.66003 | 0.23024 | 0 | 0 | 0 | 8442.2222 | 0.66003 | 0.23024 | 0 | 0 | 0 | 8527.458 | 0 | 8527.458 | 0 | NOx
NMED Title V | Bluewater Compressor Station | 882 | Equipment | McKinley, NM | not on tribal land | not on tribal land | not provided | 4922 | 20200201 | 35.3915 | -108.2258 | 11.5824 | 735.37 | 56.2356 | 1.0668 | 35031 | Point Source Compressor Engines | 0.392 | 0.004 | 0.084 | 0.002 | 0.004 | 0 | 0 | 0 | 0 | 0 | 0.392 | 0.004 | 0.084 | 0.002 | 0.004 | 0 | 0 | 0 | 0 | 0 | Private/State | TRUE | 435.5556 | 0.034053 | 0.011879 | 0 | 0 | 0 | 435.5556 | 0.034053 | 0.011879 | 0 | 0 | 0 | 439.9531 | 0 | 439.9531 | 0 | NOx
NMED Title V | Bluewater Compressor Station | 882 | Equipment | McKinley, NM | not on tribal land | not on tribal land | not provided | 4922 | 20200201 | 35.3915 | -108.2258 | 11.5824 | 735.37 | 56.2356 | 1.0668 | 35031 | Point Source Compressor Engines | 20.493 | 0.227 | 4.386 | 0.112 | 0.218 | 0 | 0 | 0 | 0 | 0 | 20.493 | 0.227 | 4.386 | 0.112 | 0.218 | 0 | 0 | 0 | 0 | 0 | Private/State | TRUE | 22770 | 1.7802 | 0.621 | 0 | 0 | 0 | 22770 | 1.7802 | 0.621 | 0 | 0 | 0 | 22999.8942 | 0 | 22999.8942 | 0 | NOx
NMED Title V | Bluewater Compressor Station | 882 | Release Point | McKinley, NM | not on tribal land | not on tribal land | not provided | 4922 | 31088811 | 35.3914 | -108.2255 | 7.6 | 697 | 32.6 | 0.3 | 35031 | Point Source Fugitives | 0 | 1.2 | 0 | 0 | 0 | 0 | 0 | 0 | 0 | 0 | 0 | 1.2 | 0 | 0 | 0 | 0 | 0 | 0 | 0 | 0 | Private/State | TRUE | 0.43859 | 5.1766 | 0 | 0 | 0 | 0 | 0.43859 | 5.1766 | 0 | 0 | 0 | 0 | 109.1474 | 0 | 109.1474 | 0 | VOC
NMED Title V | Bluewater Compressor Station | 882 | Release Point | McKinley, NM | not on tribal land | not on tribal land | not provided | 4922 | 31088811 | 35.3914 | -108.2255 | 7.6 | 697 | 32.6 | 0.3 | 35031 | Point Source Fugitives | 0 | 0.031 | 0 | 0 | 0 | 0 | 0 | 0 | 0 | 0 | 0 | 0.031 | 0 | 0 | 0 | 0 | 0 | 0 | 0 | 0 | Private/State | TRUE | 0.01133 | 0.13373 | 0 | 0 | 0 | 0 | 0.01133 | 0.13373 | 0 | 0 | 0 | 0 | 2.8196 | 0 | 2.8196 | 0 | VOC
NMED Title V | Carracas CDP Compressor Station | 1009 | Equipment | Rio Arriba, NM | not on tribal land | not on tribal land | not provided | 1389 | 20200254 | 36.9385 | -107.3534 | 7.9248 | 644.26 | 31.7602 | 0.3048 | 35039 | Point Source Compressor Engines | 19.6 | 4.6 | 2.8 | 0 | 0.5 | 0 | 0 | 0 | 0 | 0 | 0 | 0 | 0 | 0 | 0 | 19.6 | 4.6 | 2.8 | 0 | 0.5 | Federal | TRUE | 1322.3718 | 0.024941 | 0.0024941 | 0 | 0 | 0 | 0 | 0 | 0 | 1322.3718 | 0.024941 | 0.0024941 | 1323.6688 | 0 | 0 | 1323.6688 | NOx
NMED Title V | Carracas CDP Compressor Station | 1009 | Equipment | Rio Arriba, NM | not on tribal land | not on tribal land | not provided | 1389 | 20200254 | 36.9385 | -107.3534 | 7.9248 | 644.26 | 31.7602 | 0.3048 | 35039 | Point Source Compressor Engines | 19.6 | 4.6 | 2.8 | 0 | 0.5 | 0 | 0 | 0 | 0 | 0 | 0 | 0 | 0 | 0 | 0 | 19.6 | 4.6 | 2.8 | 0 | 0.5 | Federal | TRUE | 1322.3718 | 0.024941 | 0.0024941 | 0 | 0 | 0 | 0 | 0 | 0 | 1322.3718 | 0.024941 | 0.0024941 | 1323.6688 | 0 | 0 | 1323.6688 | NOx
NMED Title V | Carracas CDP Compressor Station | 1009 | Equipment | Rio Arriba, NM | not on tribal land | not on tribal land | not provided | 1389 | 20200254 | 36.9387 | -107.3541 | 7.9248 | 644.26 | 31.7602 | 0.3048 | 35039 | Point Source Compressor Engines | 19.7 | 4.6 | 2.8 | 0 | 0.5 | 0 | 0 | 0 | 0 | 0 | 0 | 0 | 0 | 0 | 0 | 19.7 | 4.6 | 2.8 | 0 | 0.5 | Federal | TRUE | 1329.1186 | 0.025068 | 0.0025068 | 0 | 0 | 0 | 0 | 0 | 0 | 1329.1186 | 0.025068 | 0.0025068 | 1330.4222 | 0 | 0 | 1330.4222 | NOx
NMED Title V | Carracas CDP Compressor Station | 1009 | Equipment | Rio Arriba, NM | not on tribal land | not on tribal land | not provided | 1389 | 31000228 | 36.9385 | -107.3534 | 3.048 | 588.71 | 1.8593 | 0.24384 | 35039 | Point Source Heaters | 0.1 | 0 | 0.1 | 0 | 0 | 0 | 0 | 0 | 0 | 0 | 0 | 0 | 0 | 0 | 0 | 0.1 | 0 | 0.1 | 0 | 0 | Federal | TRUE | 0.036549 | 0.43138 | 0 | 0 | 0 | 0 | 0 | 0 | 0 | 0.036549 | 0.43138 | 0 | 9.0956 | 0 | 0 | 9.0956 | NOx
NMED Title V | Carracas CDP Compressor Station | 1009 | Equipment | Rio Arriba, NM | not on tribal land | not on tribal land | not provided | 1389 | 31000228 | 36.9387 | -107.3541 | 3.048 | 588.71 | 1.8593 | 0.24384 | 35039 | Point Source Heaters | 0.1 | 0 | 0.1 | 0 | 0 | 0 | 0 | 0 | 0 | 0 | 0 | 0 | 0 | 0 | 0 | 0.1 | 0 | 0.1 | 0 | 0 | Federal | TRUE | 0.036549 | 0.43138 | 0 | 0 | 0 | 0 | 0 | 0 | 0 | 0.036549 | 0.43138 | 0 | 9.0956 | 0 | 0 | 9.0956 | NOx
NMED Title V | Carracas CDP Compressor Station | 1009 | Equipment | Rio Arriba, NM | not on tribal land | not on tribal land | not provided | 1389 | 31000228 | 36.9387 | -107.3541 | 3.048 | 588.71 | 1.8593 | 0.25298 | 35039 | Point Source Heaters | 0.2 | 0 | 0.2 | 0 | 0.1 | 0 | 0 | 0 | 0 | 0 | 0 | 0 | 0 | 0 | 0 | 0.2 | 0 | 0.2 | 0 | 0.1 | Federal | TRUE | 0.073098 | 0.86277 | 0 | 0 | 0 | 0 | 0 | 0 | 0 | 0.073098 | 0.86277 | 0 | 18.1912 | 0 | 0 | 18.1912 | NOx
NMED Title V | Carracas CDP Compressor Station | 1009 | Equipment | Rio Arriba, NM | not on tribal land | not on tribal land | not provided | 1389 | 31000228 | 36.9387 | -107.3541 | 3.048 | 588.71 | 1.8593 | 0.25298 | 35039 | Point Source Heaters | 0.2 | 0 | 0.2 | 0 | 0.1 | 0 | 0 | 0 | 0 | 0 | 0 | 0 | 0 | 0 | 0 | 0.2 | 0 | 0.2 | 0 | 0.1 | Federal | TRUE | 0.073098 | 0.86277 | 0 | 0 | 0 | 0 | 0 | 0 | 0 | 0.073098 | 0.86277 | 0 | 18.1912 | 0 | 0 | 18.1912 | NOx
NMED Title V | Carracas CDP Compressor Station | 1009 | Equipment | Rio Arriba, NM | not on tribal land | not on tribal land | not provided | 1389 | 31000216 | 36.9387 | -107.3541 | 6.096 | 1273.15 | 19.812 | 0.37186 | 35039 | Point Source Flares | 0.3 | 0 | 2.5 | 0 | 0 | 0 | 0 | 0 | 0 | 0 | 0 | 0 | 0 | 0 | 0 | 0.3 | 0 | 2.5 | 0 | 0 | Federal | TRUE | 498.3113 | 0.15441 | 0.0063343 | 0 | 0 | 0 | 0 | 0 | 0 | 498.3113 | 0.15441 | 0.0063343 | 503.5176 | 0 | 0 | 503.5176 | NOx
NMED Title V | Carracas CDP Compressor Station | 1009 | Equipment | Rio Arriba, NM | not on tribal land | not on tribal land | not provided | 1389 | 31000216 | 36.9387 | -107.3541 | 6.096 | 1273.15 | 19.812 | 0.37186 | 35039 | Point Source Flares | 0.3 | 0 | 2.5 | 0 | 0 | 0 | 0 | 0 | 0 | 0 | 0 | 0 | 0 | 0 | 0 | 0.3 | 0 | 2.5 | 0 | 0 | Federal | TRUE | 498.3113 | 0.15441 | 0.0063343 | 0 | 0 | 0 | 0 | 0 | 0 | 498.3113 | 0.15441 | 0.0063343 | 503.5176 | 0 | 0 | 503.5176 | NOx
NMED Title V | Carracas CDP Compressor Station | 1009 | Equipment | Rio Arriba, NM | not on tribal land | not on tribal land | not provided | 1389 | 20200201 | 36.9387 | -107.3541 | 2.0726 | 537.59 | 5.273 | 0.20422 | 35039 | Point Source Compressor Engines | 0.1 | 0 | 0.4 | 0 | 0 | 0 | 0 | 0 | 0 | 0 | 0 | 0 | 0 | 0 | 0 | 0.1 | 0 | 0.4 | 0 | 0 | Federal | TRUE | 111.1111 | 0.0086869 | 0.0030303 | 0 | 0 | 0 | 0 | 0 | 0 | 111.1111 | 0.0086869 | 0.0030303 | 112.2329 | 0 | 0 | 112.2329 | NOx
NMED Title V | Carracas CDP Compressor Station | 1009 | Equipment | Rio Arriba, NM | not on tribal land | not on tribal land | not provided | 1389 | 20200254 | 36.9385 | -107.3534 | 7.9248 | 644.26 | 31.7602 | 0.3048 | 35039 | Point Source Compressor Engines | 19.6 | 4.6 | 2.8 | 0 | 0.5 | 0 | 0 | 0 | 0 | 0 | 0 | 0 | 0 | 0 | 0 | 19.6 | 4.6 | 2.8 | 0 | 0.5 | Federal | TRUE | 1322.3718 | 0.024941 | 0.0024941 | 0 | 0 | 0 | 0 | 0 | 0 | 1322.3718 | 0.024941 | 0.0024941 | 1323.6688 | 0 | 0 | 1323.6688 | NOx
NMED Title V | Carracas CDP Compressor Station | 1009 | Equipment | Rio Arriba, NM | not on tribal land | not on tribal land | not provided | 1389 | 20200254 | 36.9385 | -107.3534 | 7.9248 | 644.26 | 31.7602 | 0.3048 | 35039 | Point Source Compressor Engines | 19.6 | 4.6 | 2.8 | 0 | 0.5 | 0 | 0 | 0 | 0 | 0 | 0 | 0 | 0 | 0 | 0 | 19.6 | 4.6 | 2.8 | 0 | 0.5 | Federal | TRUE | 1322.3718 | 0.024941 | 0.0024941 | 0 | 0 | 0 | 0 | 0 | 0 | 1322.3718 | 0.024941 | 0.0024941 | 1323.6688 | 0 | 0 | 1323.6688 | NOx
NMED Title V | Carracas CDP Compressor Station | 1009 | Equipment | Rio Arriba, NM | not on tribal land | not on tribal land | not provided | 1389 | 20200201 | 36.9387 | -107.3541 | 2.0726 | 537.59 | 5.273 | 0.20422 | 35039 | Point Source Compressor Engines | 0.1 | 0 | 0.4 | 0 | 0 | 0 | 0 | 0 | 0 | 0 | 0 | 0 | 0 | 0 | 0 | 0.1 | 0 | 0.4 | 0 | 0 | Federal | TRUE | 111.1111 | 0.0086869 | 0.0030303 | 0 | 0 | 0 | 0 | 0 | 0 | 111.1111 | 0.0086869 | 0.0030303 | 112.2329 | 0 | 0 | 112.2329 | NOx
NMED Title V | Carracas CDP Compressor Station | 1009 | Equipment | Rio Arriba, NM | not on tribal land | not on tribal land | not provided | 1389 | 20200254 | 36.9385 | -107.3534 | 7.9248 | 644.26 | 31.7602 | 0.3048 | 35039 | Point Source Compressor Engines | 19.6 | 4.6 | 2.8 | 0 | 0.5 | 0 | 0 | 0 | 0 | 0 | 0 | 0 | 0 | 0 | 0 | 19.6 | 4.6 | 2.8 | 0 | 0.5 | Federal | TRUE | 1322.3718 | 0.024941 | 0.0024941 | 0 | 0 | 0 | 0 | 0 | 0 | 1322.3718 | 0.024941 | 0.0024941 | 1323.6688 | 0 | 0 | 1323.6688 | NOx
NMED Title V | Carracas CDP Compressor Station | 1009 | Release Point | Rio Arriba, NM | not on tribal land | not on tribal land | not provided | 1389 | 31000207 | 36.9385 | -107.3534 | 7.6 | 697 | 32.6 | 0.3 | 35039 | Point Source Fugitives | 0 | 0.1 | 0 | 0 | 0 | 0 | 0 | 0 | 0 | 0 | 0 | 0 | 0 | 0 | 0 | 0 | 0.1 | 0 | 0 | 0 | Federal | TRUE | 0.036549 | 0.43138 | 0 | 0 | 0 | 0 | 0 | 0 | 0 | 0.036549 | 0.43138 | 0 | 9.0956 | 0 | 0 | 9.0956 | VOC
NMED Title V | Carracas CDP Compressor Station | 1009 | Release Point | Rio Arriba, NM | not on tribal land | not on tribal land | not provided | 1389 | 31088811 | 36.9387 | -107.3541 | 7.6 | 697 | 32.6 | 0.3 | 35039 | Point Source Fugitives | 0 | 0.2 | 0 | 0 | 0 | 0 | 0 | 0 | 0 | 0 | 0 | 0 | 0 | 0 | 0 | 0 | 0.2 | 0 | 0 | 0 | Federal | TRUE | 0.073098 | 0.86277 | 0 | 0 | 0 | 0 | 0 | 0 | 0 | 0.073098 | 0.86277 | 0 | 18.1912 | 0 | 0 | 18.1912 | VOC
NMED Title V | Cedar Hill Central Delivery Point | 1227 | Equipment | San Juan, NM | not on tribal land | not on tribal land | not provided | 1389 | 20200254 | 36.9519 | -107.8946 | 6.7056 | 645.93 | 47.8536 | 0.3109 | 35045 | Point Source Compressor Engines | 3.8 | 2.6 | 6.8 | 0 | 0.1 | 0 | 0 | 0 | 0 | 0 | 3.8 | 2.6 | 6.8 | 0 | 0.1 | 0 | 0 | 0 | 0 | 0 | Private/State | TRUE | 256.3782 | 0.0048355 | 0.00048355 | 0 | 0 | 0 | 256.3782 | 0.0048355 | 0.00048355 | 0 | 0 | 0 | 256.6297 | 0 | 256.6297 | 0 | NOx
NMED Title V | Cedar Hill Central Delivery Point | 1227 | Equipment | San Juan, NM | not on tribal land | not on tribal land | not provided | 1389 | 31000227 | 36.9519 | -107.8956 | 7.6 | 697 | 32.6 | 0.3 | 35045 | Point Source Dehydrators | 0 | 0.8 | 0 | 0 | 0 | 0 | 0 | 0 | 0 | 0 | 0 | 0.8 | 0 | 0 | 0 | 0 | 0 | 0 | 0 | 0 | Private/State | TRUE | 0.29239 | 3.4511 | 0 | 0 | 0 | 0 | 0.29239 | 3.4511 | 0 | 0 | 0 | 0 | 72.7649 | 0 | 72.7649 | 0 | VOC
NMED Title V | Cedar Hill Central Delivery Point | 1227 | Equipment | San Juan, NM | not on tribal land | not on tribal land | not provided | 1389 | 20200254 | 36.9519 | -107.8946 | 6.7056 | 645.93 | 47.8536 | 0.3109 | 35045 | Point Source Compressor Engines | 0.8 | 0.5 | 1.4 | 0 | 0 | 0 | 0 | 0 | 0 | 0 | 0.8 | 0.5 | 1.4 | 0 | 0 | 0 | 0 | 0 | 0 | 0 | Private/State | TRUE | 53.9744 | 0.001018 | 0.0001018 | 0 | 0 | 0 | 53.9744 | 0.001018 | 0.0001018 | 0 | 0 | 0 | 54.0273 | 0 | 54.0273 | 0 | NOx
NMED Title V | Cedar Hill Central Delivery Point | 1227 | Release Point | San Juan, NM | not on tribal land | not on tribal land | not provided | 1389 | 31088811 | 36.9519 | -107.8956 | 7.6 | 697 | 32.6 | 0.3 | 35045 | Point Source Fugitives | 0 | 0.3 | 0 | 0 | 0 | 0 | 0 | 0 | 0 | 0 | 0 | 0.3 | 0 | 0 | 0 | 0 | 0 | 0 | 0 | 0 | Private/State | TRUE | 0.10965 | 1.2942 | 0 | 0 | 0 | 0 | 0.10965 | 1.2942 | 0 | 0 | 0 | 0 | 27.2868 | 0 | 27.2868 | 0 | VOC
NMED Title V | Cedar Hill Compressor Station | 1331 | Equipment | San Juan, NM | not on tribal land | not on tribal land | not provided | 4922 | 20200254 | 36.9492 | -107.907 | 12.192 | 688.71 | 54.5897 | 0.4511 | 35045 | Point Source Compressor Engines | 3.6 | 7.3 | 12.2 | 0.6 | 0 | 0 | 0 | 0 | 0 | 0 | 3.6 | 7.3 | 12.2 | 0.6 | 0 | 0 | 0 | 0 | 0 | 0 | Private/State | TRUE | 242.8846 | 0.004581 | 0.0004581 | 0 | 0 | 0 | 242.8846 | 0.004581 | 0.0004581 | 0 | 0 | 0 | 243.1228 | 0 | 243.1228 | 0 | NOx
NMED Title V | Cedar Hill Compressor Station | 1331 | Equipment | San Juan, NM | not on tribal land | not on tribal land | not provided | 4922 | 20200254 | 36.9492 | -107.907 | 12.192 | 688.71 | 54.5897 | 0.4511 | 35045 | Point Source Compressor Engines | 10.2 | 6.1 | 11.6 | 0.5 | 0 | 0 | 0 | 0 | 0 | 0 | 10.2 | 6.1 | 11.6 | 0.5 | 0 | 0 | 0 | 0 | 0 | 0 | Private/State | TRUE | 688.1731 | 0.012979 | 0.0012979 | 0 | 0 | 0 | 688.1731 | 0.012979 | 0.0012979 | 0 | 0 | 0 | 688.848 | 0 | 688.848 | 0 | NOx
NMED Title V | Cedar Hill Compressor Station | 1331 | Equipment | San Juan, NM | not on tribal land | not on tribal land | not provided | 4922 | 20200254 | 36.9492 | -107.907 | 12.192 | 688.71 | 54.5897 | 0.4511 | 35045 | Point Source Compressor Engines | 9 | 9.9 | 17.8 | 0.8 | 0 | 0 | 0 | 0 | 0 | 0 | 9 | 9.9 | 17.8 | 0.8 | 0 | 0 | 0 | 0 | 0 | 0 | Private/State | TRUE | 607.2115 | 0.011452 | 0.0011453 | 0 | 0 | 0 | 607.2115 | 0.011452 | 0.0011453 | 0 | 0 | 0 | 607.8071 | 0 | 607.8071 | 0 | NOx
NMED Title V | Cedar Hill Compressor Station | 1331 | Release Point | San Juan, NM | not on tribal land | not on tribal land | not provided | 4922 | 31000299 | 36.9494 | -107.9075 | 7.6 | 697 | 32.6 | 0.3 | 35045 | Other Not Classified | 0 | 0.2 | 0 | 0 | 0 | 0 | 0 | 0 | 0 | 0 | 0 | 0.2 | 0 | 0 | 0 | 0 | 0 | 0 | 0 | 0 | Private/State | TRUE | 0.073098 | 0.86277 | 0 | 0 | 0 | 0 | 0.073098 | 0.86277 | 0 | 0 | 0 | 0 | 18.1912 | 0 | 18.1912 | 0 | VOC
NMED Title V | Chaco Compressor Station | 1189 | Area | San Juan, NM | not on tribal land | not on tribal land | not provided | 1389 | 31088811 | 36.6906 | -107.9786 | 7.6 | 697 | 32.6 | 0.3 | 35045 | Point Source Fugitives | 0 | 0.8 | 0 | 0 | 0 | 0 | 0 | 0 | 0 | 0 | 0 | 0 | 0 | 0 | 0 | 0 | 0.8 | 0 | 0 | 0 | Federal | TRUE | 0.29239 | 3.4511 | 0 | 0 | 0 | 0 | 0 | 0 | 0 | 0.29239 | 3.4511 | 0 | 72.7649 | 0 | 0 | 72.7649 | VOC
NMED Title V | Chaco Compressor Station | 1189 | Equipment | San Juan, NM | not on tribal land | not on tribal land | not provided | 1389 | 20200201 | 36.6904 | -107.9781 | 6.7056 | 722.04 | 83.82 | 0.4572 | 35045 | Point Source Compressor Engines | 0.3 | 0 | 0.3 | 0 | 0 | 0 | 0 | 0 | 0 | 0 | 0 | 0 | 0 | 0 | 0 | 0.3 | 0 | 0.3 | 0 | 0 | Federal | TRUE | 333.3333 | 0.026061 | 0.0090909 | 0 | 0 | 0 | 0 | 0 | 0 | 333.3333 | 0.026061 | 0.0090909 | 336.6988 | 0 | 0 | 336.6988 | NOx
NMED Title V | Chaco Compressor Station | 1189 | Equipment | San Juan, NM | not on tribal land | not on tribal land | not provided | 1389 | 20200201 | 36.6904 | -107.9781 | 6.7056 | 710.37 | 83.82 | 0.4572 | 35045 | Point Source Compressor Engines | 1.7 | 0.1 | 1.8 | 0 | 0 | 0 | 0 | 0 | 0 | 0 | 0 | 0 | 0 | 0 | 0 | 1.7 | 0.1 | 1.8 | 0 | 0 | Federal | TRUE | 1888.8889 | 0.14768 | 0.051515 | 0 | 0 | 0 | 0 | 0 | 0 | 1888.8889 | 0.14768 | 0.051515 | 1907.9598 | 0 | 0 | 1907.9598 | NOx
NMED Title V | Chaco Compressor Station | 1189 | Equipment | San Juan, NM | not on tribal land | not on tribal land | not provided | 1389 | 20200201 | 36.6904 | -107.9781 | 6.7056 | 696.48 | 83.82 | 0.4572 | 35045 | Point Source Compressor Engines | 0.7 | 0 | 0.7 | 0 | 0 | 0 | 0 | 0 | 0 | 0 | 0 | 0 | 0 | 0 | 0 | 0.7 | 0 | 0.7 | 0 | 0 | Federal | TRUE | 777.7778 | 0.060808 | 0.021212 | 0 | 0 | 0 | 0 | 0 | 0 | 777.7778 | 0.060808 | 0.021212 | 785.6305 | 0 | 0 | 785.6305 | NOx
NMED Title V | Chaco Compressor Station | 1189 | Equipment | San Juan, NM | not on tribal land | not on tribal land | not provided | 1389 | 20200201 | 36.6904 | -107.9781 | 6.7056 | 713.15 | 85.6488 | 0.762 | 35045 | Point Source Compressor Engines | 71.5 | 2.2 | 18 | 0.6 | 1.1 | 0 | 0 | 0 | 0 | 0 | 0 | 0 | 0 | 0 | 0 | 71.5 | 2.2 | 18 | 0.6 | 1.1 | Federal | TRUE | 79444.4444 | 6.2111 | 2.1667 | 0 | 0 | 0 | 0 | 0 | 0 | 79444.4444 | 6.2111 | 2.1667 | 80246.5444 | 0 | 0 | 80246.5444 | NOx
NMED Title V | Chaco Compressor Station | 1189 | Equipment | San Juan, NM | not on tribal land | not on tribal land | not provided | 1389 | 40400311 | 36.6906 | -107.9786 | 7.6 | 697 | 32.6 | 0.3 | 35045 | Point Source Tank Losses | 0 | 8.3 | 0 | 0 | 0 | 0 | 0 | 0 | 0 | 0 | 0 | 0 | 0 | 0 | 0 | 0 | 8.3 | 0 | 0 | 0 | Federal | TRUE | 0.11966 | 1.4147 | 0 | 0 | 0 | 0 | 0 | 0 | 0 | 0.11966 | 1.4147 | 0 | 29.8292 | 0 | 0 | 29.8292 | VOC
NMED Title V | Chaco Compressor Station | 1189 | Equipment | San Juan, NM | not on tribal land | not on tribal land | not provided | 1389 | 40400311 | 36.6906 | -107.9786 | 7.6 | 697 | 32.6 | 0.3 | 35045 | Point Source Tank Losses | 0 | 8.3 | 0 | 0 | 0 | 0 | 0 | 0 | 0 | 0 | 0 | 0 | 0 | 0 | 0 | 0 | 8.3 | 0 | 0 | 0 | Federal | TRUE | 0.11966 | 1.4147 | 0 | 0 | 0 | 0 | 0 | 0 | 0 | 0.11966 | 1.4147 | 0 | 29.8292 | 0 | 0 | 29.8292 | VOC
NMED Title V | Chaco Compressor Station | 1189 | Equipment | San Juan, NM | not on tribal land | not on tribal land | not provided | 1389 | 40400311 | 36.6906 | -107.9786 | 7.6 | 697 | 32.6 | 0.3 | 35045 | Point Source Tank Losses | 0 | 0.7 | 0 | 0 | 0 | 0 | 0 | 0 | 0 | 0 | 0 | 0 | 0 | 0 | 0 | 0 | 0.7 | 0 | 0 | 0 | Federal | TRUE | 0.010092 | 0.11932 | 0 | 0 | 0 | 0 | 0 | 0 | 0 | 0.010092 | 0.11932 | 0 | 2.5157 | 0 | 0 | 2.5157 | VOC
NMED Title V | Chaco Compressor Station | 1189 | Release Point | San Juan, NM | not on tribal land | not on tribal land | not provided | 1389 | 31088811 | 36.6906 | -107.9786 | 7.6 | 697 | 32.6 | 0.3 | 35045 | Point Source Fugitives | 0 | 3.6 | 0 | 0 | 0 | 0 | 0 | 0 | 0 | 0 | 0 | 0 | 0 | 0 | 0 | 0 | 3.6 | 0 | 0 | 0 | Federal | TRUE | 1.3158 | 15.5298 | 0 | 0 | 0 | 0 | 0 | 0 | 0 | 1.3158 | 15.5298 | 0 | 327.4422 | 0 | 0 | 327.4422 | VOC
NMED Title V | Chaco Compressor Station | 1189 | Release Point | San Juan, NM | not on tribal land | not on tribal land | not provided | 1389 | 31000299 | 36.6906 | -107.9786 | 7.6 | 697 | 32.6 | 0.3 | 35045 | Other Not Classified | 0 | 7.7 | 0 | 0 | 0 | 0 | 0 | 0 | 0 | 0 | 0 | 0 | 0 | 0 | 0 | 0 | 7.7 | 0 | 0 | 0 | Federal | TRUE | 2.8143 | 33.2166 | 0 | 0 | 0 | 0 | 0 | 0 | 0 | 2.8143 | 33.2166 | 0 | 700.3625 | 0 | 0 | 700.3625 | VOC
NMED Title V | Chaco Gas Plant | 1148 | Control Device | San Juan, NM | not on tribal land | not on tribal land | not provided | 1311 | 31000205 | 36.4831 | -108.1197 | 7.62 | 1273.15 | 19.9949 | 0.35357 | 35045 | Point Source Flares | 2.3 | 1.3 | 19.9 | 0 | 0 | 2.3 | 1.3 | 19.9 | 0 | 0 | 0 | 0 | 0 | 0 | 0 | 0 | 0 | 0 | 0 | 0 | Tribal | TRUE | 3820.3868 | 1.1838 | 0.048563 | 3820.3868 | 1.1838 | 0.048563 | 0 | 0 | 0 | 0 | 0 | 0 | 3860.3015 | 3860.3015 | 0 | 0 | NOx
NMED Title V | Chaco Gas Plant | 1148 | Control Device | San Juan, NM | not on tribal land | not on tribal land | not provided | 1311 | 31000205 | 36.483 | -108.12 | 39.624 | 1273.15 | 19.9949 | 0.1524 | 35045 | Point Source Flares | 13.2 | 20.2 | 26.3 | 0 | 0 | 13.2 | 20.2 | 26.3 | 0 | 0 | 0 | 0 | 0 | 0 | 0 | 0 | 0 | 0 | 0 | 0 | Tribal | TRUE | 21925.6979 | 6.7941 | 0.27871 | 21925.6979 | 6.7941 | 0.27871 | 0 | 0 | 0 | 0 | 0 | 0 | 22154.7737 | 22154.7737 | 0 | 0 | NOx
NMED Title V | Chaco Gas Plant | 1148 | Equipment | San Juan, NM | not on tribal land | not on tribal land | not provided | 1311 | 20200201 | 36.483 | -108.12 | 12.2834 | 680.93 | 49.0728 | 2.1763 | 35045 | Point Source Compressor Engines | 331.3 | 3 | 132.9 | 1.9 | 4.4 | 331.3 | 3 | 132.9 | 1.9 | 4.4 | 0 | 0 | 0 | 0 | 0 | 0 | 0 | 0 | 0 | 0 | Tribal | TRUE | 368111.1111 | 28.7796 | 10.0394 | 368111.1111 | 28.7796 | 10.0394 | 0 | 0 | 0 | 0 | 0 | 0 | 371827.6947 | 371827.6947 | 0 | 0 | NOx
NMED Title V | Chaco Gas Plant | 1148 | Equipment | San Juan, NM | not on tribal land | not on tribal land | not provided | 1311 | 20200252 | 36.4816 | -108.1213 | 10.668 | 612.59 | 39.3192 | 0.74371 | 35045 | Point Source Compressor Engines | 112.1 | 10 | 24.7 | 0.1 | 4.5 | 112.1 | 10 | 24.7 | 0.1 | 4.5 | 0 | 0 | 0 | 0 | 0 | 0 | 0 | 0 | 0 | 0 | Tribal | TRUE | 7563.1572 | 0.14265 | 0.014265 | 7563.1572 | 0.14265 | 0.014265 | 0 | 0 | 0 | 0 | 0 | 0 | 7570.5749 | 7570.5749 | 0 | 0 | NOx
NMED Title V | Chaco Gas Plant | 1148 | Equipment | San Juan, NM | not on tribal land | not on tribal land | not provided | 1311 | 20200201 | 36.4813 | -108.1183 | 15.24 | 759.26 | 28.956 | 2.286 | 35045 | Point Source Compressor Engines | 317.1 | 1 | 9.9 | 0.3 | 3.2 | 317.1 | 1 | 9.9 | 0.3 | 3.2 | 0 | 0 | 0 | 0 | 0 | 0 | 0 | 0 | 0 | 0 | Tribal | TRUE | 352333.3333 | 27.5461 | 9.6091 | 352333.3333 | 27.5461 | 9.6091 | 0 | 0 | 0 | 0 | 0 | 0 | 355890.6188 | 355890.6188 | 0 | 0 | NOx
NMED Title V | Chaco Gas Plant | 1148 | Equipment | San Juan, NM | not on tribal land | not on tribal land | not provided | 1311 | 20200201 | 36.4812 | -108.1183 | 15.24 | 759.26 | 28.956 | 2.286 | 35045 | Point Source Compressor Engines | 319.4 | 1 | 9.9 | 0.3 | 3.2 | 319.4 | 1 | 9.9 | 0.3 | 3.2 | 0 | 0 | 0 | 0 | 0 | 0 | 0 | 0 | 0 | 0 | Tribal | TRUE | 354888.8889 | 27.7459 | 9.6788 | 354888.8889 | 27.7459 | 9.6788 | 0 | 0 | 0 | 0 | 0 | 0 | 358471.9762 | 358471.9762 | 0 | 0 | NOx
NMED Title V | Chaco Gas Plant | 1148 | Equipment | San Juan, NM | not on tribal land | not on tribal land | not provided | 1311 | 20200253 | 36.4815 | -108.1187 | 6.7056 | 737.59 | 33.528 | 0.50902 | 35045 | Point Source Compressor Engines | 17.3 | 3.1 | 3.3 | 0 | 0.5 | 17.3 | 3.1 | 3.3 | 0 | 0.5 | 0 | 0 | 0 | 0 | 0 | 0 | 0 | 0 | 0 | 0 | Tribal | TRUE | 1167.1955 | 0.022014 | 0.0022014 | 1167.1955 | 0.022014 | 0.0022014 | 0 | 0 | 0 | 0 | 0 | 0 | 1168.3403 | 1168.3403 | 0 | 0 | NOx
NMED Title V | Chaco Gas Plant | 1148 | Equipment | San Juan, NM | not on tribal land | not on tribal land | not provided | 1311 | 20200253 | 36.4838 | -108.1231 | 6.7056 | 737.59 | 33.528 | 0.50902 | 35045 | Point Source Compressor Engines | 17 | 3.1 | 3.2 | 0 | 0.5 | 17 | 3.1 | 3.2 | 0 | 0.5 | 0 | 0 | 0 | 0 | 0 | 0 | 0 | 0 | 0 | 0 | Tribal | TRUE | 1146.9552 | 0.021632 | 0.0021633 | 1146.9552 | 0.021632 | 0.0021633 | 0 | 0 | 0 | 0 | 0 | 0 | 1148.08 | 1148.08 | 0 | 0 | NOx
NMED Title V | Chaco Gas Plant | 1148 | Equipment | San Juan, NM | not on tribal land | not on tribal land | not provided | 1311 | 20200201 | 36.4812 | -108.1183 | 15.24 | 759.26 | 28.956 | 2.286 | 35045 | Point Source Compressor Engines | 319.1 | 1 | 9.9 | 0.3 | 3.2 | 319.1 | 1 | 9.9 | 0.3 | 3.2 | 0 | 0 | 0 | 0 | 0 | 0 | 0 | 0 | 0 | 0 | Tribal | TRUE | 354555.5556 | 27.7198 | 9.6697 | 354555.5556 | 27.7198 | 9.6697 | 0 | 0 | 0 | 0 | 0 | 0 | 358135.2774 | 358135.2774 | 0 | 0 | NOx
NMED Title V | Chaco Gas Plant | 1148 | Equipment | San Juan, NM | not on tribal land | not on tribal land | not provided | 1311 | 20200253 | 36.4814 | -108.1187 | 6.7056 | 737.59 | 33.528 | 0.50902 | 35045 | Point Source Compressor Engines | 17 | 3.1 | 3.2 | 0 | 0.5 | 17 | 3.1 | 3.2 | 0 | 0.5 | 0 | 0 | 0 | 0 | 0 | 0 | 0 | 0 | 0 | 0 | Tribal | TRUE | 1146.9552 | 0.021632 | 0.0021633 | 1146.9552 | 0.021632 | 0.0021633 | 0 | 0 | 0 | 0 | 0 | 0 | 1148.08 | 1148.08 | 0 | 0 | NOx
NMED Title V | Chaco Gas Plant | 1148 | Equipment | San Juan, NM | not on tribal land | not on tribal land | not provided | 1311 | 20200253 | 36.4827 | -108.1199 | 6.7056 | 713.71 | 30.1142 | 0.71018 | 35045 | Point Source Compressor Engines | 21 | 5.2 | 5.7 | 0.1 | 0.9 | 21 | 5.2 | 5.7 | 0.1 | 0.9 | 0 | 0 | 0 | 0 | 0 | 0 | 0 | 0 | 0 | 0 | Tribal | TRUE | 1416.827 | 0.026722 | 0.0026723 | 1416.827 | 0.026722 | 0.0026723 | 0 | 0 | 0 | 0 | 0 | 0 | 1418.2165 | 1418.2165 | 0 | 0 | NOx
NMED Title V | Chaco Gas Plant | 1148 | Equipment | San Juan, NM | not on tribal land | not on tribal land | not provided | 1311 | 20200253 | 36.4826 | -108.1198 | 6.7056 | 713.71 | 30.1142 | 0.71018 | 35045 | Point Source Compressor Engines | 20.1 | 5 | 5.5 | 0.1 | 0.9 | 20.1 | 5 | 5.5 | 0.1 | 0.9 | 0 | 0 | 0 | 0 | 0 | 0 | 0 | 0 | 0 | 0 | Tribal | TRUE | 1356.1058 | 0.025577 | 0.0025577 | 1356.1058 | 0.025577 | 0.0025577 | 0 | 0 | 0 | 0 | 0 | 0 | 1357.4358 | 1357.4358 | 0 | 0 | NOx
NMED Title V | Chaco Gas Plant | 1148 | Equipment | San Juan, NM | not on tribal land | not on tribal land | not provided | 1311 | 20200201 | 36.483 | -108.12 | 12.4968 | 680.93 | 49.3776 | 2.1824 | 35045 | Point Source Compressor Engines | 333.4 | 3 | 133.8 | 2.2 | 4.4 | 333.4 | 3 | 133.8 | 2.2 | 4.4 | 0 | 0 | 0 | 0 | 0 | 0 | 0 | 0 | 0 | 0 | Tribal | TRUE | 370444.4444 | 28.962 | 10.103 | 370444.4444 | 28.962 | 10.103 | 0 | 0 | 0 | 0 | 0 | 0 | 374184.5863 | 374184.5863 | 0 | 0 | NOx
NMED Title V | Chaco Gas Plant | 1148 | Equipment | San Juan, NM | not on tribal land | not on tribal land | not provided | 1311 | 31000404 | 36.483 | -108.12 | 13.8684 | 577.59 | 5.4864 | 0.6858 | 35045 | Point Source Heaters | 3.2 | 0.2 | 2.7 | 0 | 0.2 | 3.2 | 0.2 | 2.7 | 0 | 0.2 | 0 | 0 | 0 | 0 | 0 | 0 | 0 | 0 | 0 | 0 | Tribal | TRUE | 3840 | 0.0736 | 0.0704 | 3840 | 0.0736 | 0.0704 | 0 | 0 | 0 | 0 | 0 | 0 | 3863.3696 | 3863.3696 | 0 | 0 | NOx
NMED Title V | Chaco Gas Plant | 1148 | Equipment | San Juan, NM | not on tribal land | not on tribal land | not provided | 1311 | 40400311 | 36.483 | -108.12 | 7.6 | 697 | 32.6 | 0.3 | 35045 | Point Source Tank Losses | 0 | 17.7 | 0 | 0 | 0 | 0 | 17.7 | 0 | 0 | 0 | 0 | 0 | 0 | 0 | 0 | 0 | 0 | 0 | 0 | 0 | Tribal | TRUE | 0.25517 | 3.017 | 0 | 0.25517 | 3.017 | 0 | 0 | 0 | 0 | 0 | 0 | 0 | 63.6117 | 63.6117 | 0 | 0 | VOC
NMED Title V | Chaco Gas Plant | 1148 | Equipment | San Juan, NM | not on tribal land | not on tribal land | not provided | 1311 | 40400311 | 36.483 | -108.12 | 7.6 | 697 | 32.6 | 0.3 | 35045 | Point Source Tank Losses | 0 | 17.1 | 0 | 0 | 0 | 0 | 17.1 | 0 | 0 | 0 | 0 | 0 | 0 | 0 | 0 | 0 | 0 | 0 | 0 | 0 | Tribal | TRUE | 0.24652 | 2.9147 | 0 | 0.24652 | 2.9147 | 0 | 0 | 0 | 0 | 0 | 0 | 0 | 61.4554 | 61.4554 | 0 | 0 | VOC
NMED Title V | Chaco Gas Plant | 1148 | Equipment | San Juan, NM | not on tribal land | not on tribal land | not provided | 1311 | 20200201 | 36.483 | -108.12 | 10.9118 | 723.15 | 27.1577 | 1.524 | 35045 | Point Source Compressor Engines | 33.4 | 0.7 | 24.3 | 0.1 | 1.3 | 33.4 | 0.7 | 24.3 | 0.1 | 1.3 | 0 | 0 | 0 | 0 | 0 | 0 | 0 | 0 | 0 | 0 | Tribal | TRUE | 37111.1111 | 2.9014 | 1.0121 | 37111.1111 | 2.9014 | 1.0121 | 0 | 0 | 0 | 0 | 0 | 0 | 37485.7984 | 37485.7984 | 0 | 0 | NOx
NMED Title V | Chaco Gas Plant | 1148 | Equipment | San Juan, NM | not on tribal land | not on tribal land | not provided | 1311 | 20200254 | 36.483 | -108.12 | 6.7056 | 732.04 | 39.2582 | 0.6096 | 35045 | Point Source Compressor Engines | 19.8 | 5.1 | 0.8 | 0.1 | 0.9 | 19.8 | 5.1 | 0.8 | 0.1 | 0.9 | 0 | 0 | 0 | 0 | 0 | 0 | 0 | 0 | 0 | 0 | Tribal | TRUE | 1335.8654 | 0.025195 | 0.0025196 | 1335.8654 | 0.025195 | 0.0025196 | 0 | 0 | 0 | 0 | 0 | 0 | 1337.1756 | 1337.1756 | 0 | 0 | NOx
NMED Title V | Chaco Gas Plant | 1148 | Equipment | San Juan, NM | not on tribal land | not on tribal land | not provided | 1311 | 31000228 | 36.483 | -108.12 | 8.8392 | 366.48 | 2.8042 | 0.6096 | 35045 | Point Source Heaters | 2.3 | 0.1 | 1.9 | 0 | 0.2 | 2.3 | 0.1 | 1.9 | 0 | 0.2 | 0 | 0 | 0 | 0 | 0 | 0 | 0 | 0 | 0 | 0 | Tribal | TRUE | 0.84062 | 9.9218 | 0 | 0.84062 | 9.9218 | 0 | 0 | 0 | 0 | 0 | 0 | 0 | 209.1992 | 209.1992 | 0 | 0 | NOx
NMED Title V | Chaco Gas Plant | 1148 | Equipment | San Juan, NM | not on tribal land | not on tribal land | not provided | 1311 | 31000209 | 36.4831 | -108.1197 | 9.144 | 810.93 | 17.6784 | 0.9144 | 35045 | Other Not Classified | 0.3 | 0.4 | 3.8 | 3.6 | 0 | 0.3 | 0.4 | 3.8 | 3.6 | 0 | 0 | 0 | 0 | 0 | 0 | 0 | 0 | 0 | 0 | 0 | Tribal | TRUE | 498.3113 | 0.15441 | 0.0063343 | 498.3113 | 0.15441 | 0.0063343 | 0 | 0 | 0 | 0 | 0 | 0 | 503.5176 | 503.5176 | 0 | 0 | NOx
NMED Title V | Chaco Gas Plant | 1148 | Equipment | San Juan, NM | not on tribal land | not on tribal land | not provided | 1311 | 30600702 | 36.4831 | -108.1197 | 7.6 | 697 | 32.6 | 0.3 | 35045 | Point Source Venting | 0 | 0 | 0 | 0 | 32.9 | 0 | 0 | 0 | 0 | 32.9 | 0 | 0 | 0 | 0 | 0 | 0 | 0 | 0 | 0 | 0 | Tribal | TRUE | 0 | 0 | 0 | 0 | 0 | 0 | 0 | 0 | 0 | 0 | 0 | 0 | 0 | 0 | 0 | 0 | VOC
NMED Title V | Chaco Gas Plant | 1148 | Equipment | San Juan, NM | not on tribal land | not on tribal land | not provided | 1311 | 30600701 | 36.4831 | -108.1197 | 7.6 | 697 | 32.6 | 0.3 | 35045 | Point Source Venting | 0 | 0 | 0 | 0 | 10.4 | 0 | 0 | 0 | 0 | 10.4 | 0 | 0 | 0 | 0 | 0 | 0 | 0 | 0 | 0 | 0 | Tribal | TRUE | 0 | 0 | 0 | 0 | 0 | 0 | 0 | 0 | 0 | 0 | 0 | 0 | 0 | 0 | 0 | 0 | VOC
NMED Title V | Chaco Gas Plant | 1148 | Equipment | San Juan, NM | not on tribal land | not on tribal land | not provided | 1311 | 20200252 | 36.4816 | -108.1213 | 10.668 | 612.59 | 39.3192 | 0.74371 | 35045 | Point Source Compressor Engines | 183.6 | 9.4 | 37.1 | 0.1 | 4.3 | 183.6 | 9.4 | 37.1 | 0.1 | 4.3 | 0 | 0 | 0 | 0 | 0 | 0 | 0 | 0 | 0 | 0 | Tribal | TRUE | 12387.1156 | 0.23363 | 0.023363 | 12387.1156 | 0.23363 | 0.023363 | 0 | 0 | 0 | 0 | 0 | 0 | 12399.2644 | 12399.2644 | 0 | 0 | NOx
NMED Title V | Chaco Gas Plant | 1148 | Equipment | San Juan, NM | not on tribal land | not on tribal land | not provided | 1311 | 20200252 | 36.4816 | -108.1213 | 10.668 | 612.59 | 39.3192 | 0.74371 | 35045 | Point Source Compressor Engines | 157.3 | 7.8 | 5.4 | 0.1 | 3.6 | 157.3 | 7.8 | 5.4 | 0.1 | 3.6 | 0 | 0 | 0 | 0 | 0 | 0 | 0 | 0 | 0 | 0 | Tribal | TRUE | 10612.7085 | 0.20016 | 0.020016 | 10612.7085 | 0.20016 | 0.020016 | 0 | 0 | 0 | 0 | 0 | 0 | 10623.1171 | 10623.1171 | 0 | 0 | NOx
NMED Title V | Chaco Gas Plant | 1148 | Equipment | San Juan, NM | not on tribal land | not on tribal land | not provided | 1311 | 20200102 | 36.4814 | -108.1187 | 6.7056 | 737.59 | 33.528 | 0.50902 | 35045 | Point Source Compressor Engines | 0.2 | 0 | 0 | 0 | 0 | 0.2 | 0 | 0 | 0 | 0 | 0 | 0 | 0 | 0 | 0 | 0 | 0 | 0 | 0 | 0 | Tribal | TRUE | 17.8462 | 0.010846 | 0 | 17.8462 | 0.010846 | 0 | 0 | 0 | 0 | 0 | 0 | 0 | 18.0739 | 18.0739 | 0 | 0 | NOx
NMED Title V | Chaco Gas Plant | 1148 | Release Point | San Juan, NM | not on tribal land | not on tribal land | not provided | 1311 | 31088811 | 36.4831 | -108.1197 | 7.6 | 697 | 32.6 | 0.3 | 35045 | Point Source Fugitives | 0 | 15.8 | 0 | 0 | 0 | 0 | 15.8 | 0 | 0 | 0 | 0 | 0 | 0 | 0 | 0 | 0 | 0 | 0 | 0 | 0 | Tribal | TRUE | 5.7747 | 68.1587 | 0 | 5.7747 | 68.1587 | 0 | 0 | 0 | 0 | 0 | 0 | 0 | 1437.1074 | 1437.1074 | 0 | 0 | VOC
NMED Title V | Chaco Gas Plant | 1148 | Release Point | San Juan, NM | not on tribal land | not on tribal land | not provided | 1311 | 31088811 | 36.4831 | -108.1197 | 7.6 | 697 | 32.6 | 0.3 | 35045 | Point Source Fugitives | 0 | 1.7 | 0 | 0 | 0 | 0 | 1.7 | 0 | 0 | 0 | 0 | 0 | 0 | 0 | 0 | 0 | 0 | 0 | 0 | 0 | Tribal | TRUE | 0.62133 | 7.3335 | 0 | 0.62133 | 7.3335 | 0 | 0 | 0 | 0 | 0 | 0 | 0 | 154.6255 | 154.6255 | 0 | 0 | VOC
NMED Title V | Chaco Gas Plant | 1148 | Release Point | San Juan, NM | not on tribal land | not on tribal land | not provided | 1311 | 31088811 | 36.4831 | -108.1197 | 7.6 | 697 | 32.6 | 0.3 | 35045 | Point Source Fugitives | 0 | 1.7 | 0 | 0 | 0 | 0 | 1.7 | 0 | 0 | 0 | 0 | 0 | 0 | 0 | 0 | 0 | 0 | 0 | 0 | 0 | Tribal | TRUE | 0.62133 | 7.3335 | 0 | 0.62133 | 7.3335 | 0 | 0 | 0 | 0 | 0 | 0 | 0 | 154.6255 | 154.6255 | 0 | 0 | VOC
NMED Title V | Chaco Gas Plant | 1148 | Release Point | San Juan, NM | not on tribal land | not on tribal land | not provided | 1311 | 31088811 | 36.4831 | -108.1197 | 7.6 | 697 | 32.6 | 0.3 | 35045 | Point Source Fugitives | 0 | 40.1 | 0 | 0 | 0 | 0 | 40.1 | 0 | 0 | 0 | 0 | 0 | 0 | 0 | 0 | 0 | 0 | 0 | 0 | 0 | Tribal | TRUE | 14.6561 | 172.9851 | 0 | 14.6561 | 172.9851 | 0 | 0 | 0 | 0 | 0 | 0 | 0 | 3647.3421 | 3647.3421 | 0 | 0 | VOC
NMED Title V | Chaco Gas Plant | 1148 | Release Point | San Juan, NM | not on tribal land | not on tribal land | not provided | 1311 | 31088811 | 36.4831 | -108.1197 | 7.6 | 697 | 32.6 | 0.3 | 35045 | Point Source Fugitives | 0 | 17.7 | 0 | 0 | 0 | 0 | 17.7 | 0 | 0 | 0 | 0 | 0 | 0 | 0 | 0 | 0 | 0 | 0 | 0 | 0 | Tribal | TRUE | 6.4691 | 76.355 | 0 | 6.4691 | 76.355 | 0 | 0 | 0 | 0 | 0 | 0 | 0 | 1609.9241 | 1609.9241 | 0 | 0 | VOC
NMED Title V | Chaco Gas Plant | 1148 | Release Point | San Juan, NM | not on tribal land | not on tribal land | not provided | 1311 | 31088811 | 36.4831 | -108.1197 | 7.6 | 697 | 32.6 | 0.3 | 35045 | Point Source Fugitives | 0 | 0.1 | 0 | 0 | 0 | 0 | 0.1 | 0 | 0 | 0 | 0 | 0 | 0 | 0 | 0 | 0 | 0 | 0 | 0 | 0 | Tribal | TRUE | 0.036549 | 0.43138 | 0 | 0.036549 | 0.43138 | 0 | 0 | 0 | 0 | 0 | 0 | 0 | 9.0956 | 9.0956 | 0 | 0 | VOC
NMED Title V | Chaco Gas Plant | 1148 | Release Point | San Juan, NM | not on tribal land | not on tribal land | not provided | 1311 | 31088811 | 36.4831 | -108.1197 | 7.6 | 697 | 32.6 | 0.3 | 35045 | Point Source Fugitives | 0 | 0.1 | 0 | 0 | 0 | 0 | 0.1 | 0 | 0 | 0 | 0 | 0 | 0 | 0 | 0 | 0 | 0 | 0 | 0 | 0 | Tribal | TRUE | 0.036549 | 0.43138 | 0 | 0.036549 | 0.43138 | 0 | 0 | 0 | 0 | 0 | 0 | 0 | 9.0956 | 9.0956 | 0 | 0 | VOC
NMED Title V | Chaco Gas Plant | 1148 | Release Point | San Juan, NM | not on tribal land | not on tribal land | not provided | 1311 | 40400314 | 36.4831 | -108.1197 | 7.6 | 697 | 32.6 | 0.3 | 35045 | Point Source Tank Losses | 0 | 2.5 | 0 | 0 | 0 | 0 | 2.5 | 0 | 0 | 0 | 0 | 0 | 0 | 0 | 0 | 0 | 0 | 0 | 0 | 0 | Tribal | TRUE | 0.036041 | 0.42613 | 0 | 0.036041 | 0.42613 | 0 | 0 | 0 | 0 | 0 | 0 | 0 | 8.9847 | 8.9847 | 0 | 0 | VOC
NMED Title V | Chaco Gas Plant | 1148 | Release Point | San Juan, NM | not on tribal land | not on tribal land | not provided | 1311 | 40400311 | 36.4831 | -108.1197 | 7.6 | 697 | 32.6 | 0.3 | 35045 | Point Source Tank Losses | 0 | 0.4 | 0 | 0 | 0 | 0 | 0.4 | 0 | 0 | 0 | 0 | 0 | 0 | 0 | 0 | 0 | 0 | 0 | 0 | 0 | Tribal | TRUE | 0.0057666 | 0.06818 | 0 | 0.0057666 | 0.06818 | 0 | 0 | 0 | 0 | 0 | 0 | 0 | 1.4376 | 1.4376 | 0 | 0 | VOC
NMED Title V | Chaco Gas Plant | 1148 | Release Point | San Juan, NM | not on tribal land | not on tribal land | not provided | 1311 | 31000299 | 36.4831 | -108.1197 | 7.6 | 697 | 32.6 | 0.3 | 35045 | Other Not Classified | 0.3 | 0.4 | 0.6 | 0 | 0 | 0.3 | 0.4 | 0.6 | 0 | 0 | 0 | 0 | 0 | 0 | 0 | 0 | 0 | 0 | 0 | 0 | Tribal | TRUE | 0.1462 | 1.7255 | 0 | 0.1462 | 1.7255 | 0 | 0 | 0 | 0 | 0 | 0 | 0 | 36.3825 | 36.3825 | 0 | 0 | VOC
NMED Title V | Decker Junction Central Delivery Point | 1267 | Equipment | San Juan, NM | not on tribal land | not on tribal land | not provided | 1389 | 20200254 | 36.9676 | -107.9172 | 6.7056 | 645.93 | 47.8536 | 0.3109 | 35045 | Point Source Compressor Engines | 0.2 | 0.1 | 0.3 | 0 | 0 | 0 | 0 | 0 | 0 | 0 | 0.2 | 0.1 | 0.3 | 0 | 0 | 0 | 0 | 0 | 0 | 0 | Private/State | TRUE | 13.4936 | 0.0002545 | 2.545e-05 | 0 | 0 | 0 | 13.4936 | 0.0002545 | 2.545e-05 | 0 | 0 | 0 | 13.5068 | 0 | 13.5068 | 0 | NOx
NMED Title V | Dogie Canyon Compressor Station | 990 | Equipment | Rio Arriba, NM | not on tribal land | not on tribal land | not provided | 1389 | 20200201 | 36.4343 | -107.4799 | 6.7666 | 709.82 | 88.8187 | 0.71628 | 35039 | Point Source Compressor Engines | 74.9 | 2.2 | 61.2 | 0.5 | 1 | 0 | 0 | 0 | 0 | 0 | 0 | 0 | 0 | 0 | 0 | 74.9 | 2.2 | 61.2 | 0.5 | 1 | Federal | TRUE | 83222.2222 | 6.5065 | 2.2697 | 0 | 0 | 0 | 0 | 0 | 0 | 83222.2222 | 6.5065 | 2.2697 | 84062.464 | 0 | 0 | 84062.464 | NOx
NMED Title V | Dogie Canyon Compressor Station | 990 | Equipment | Rio Arriba, NM | not on tribal land | not on tribal land | not provided | 1389 | 20200201 | 36.4343 | -107.4799 | 7.3152 | 686.48 | 75.8952 | 0.762 | 35039 | Point Source Compressor Engines | 50 | 2.1 | 62.8 | 0.4 | 0.8 | 0 | 0 | 0 | 0 | 0 | 0 | 0 | 0 | 0 | 0 | 50 | 2.1 | 62.8 | 0.4 | 0.8 | Federal | TRUE | 55555.5556 | 4.3434 | 1.5152 | 0 | 0 | 0 | 0 | 0 | 0 | 55555.5556 | 4.3434 | 1.5152 | 56116.4646 | 0 | 0 | 56116.4646 | NOx
NMED Title V | Dogie Canyon Compressor Station | 990 | Equipment | Rio Arriba, NM | not on tribal land | not on tribal land | not provided | 1389 | 31000404 | 36.4343 | -107.4799 | 6.096 | 588.71 | 9.7231 | 0.1524 | 35039 | Point Source Heaters | 0.2 | 0 | 0.2 | 0 | 0 | 0 | 0 | 0 | 0 | 0 | 0 | 0 | 0 | 0 | 0 | 0.2 | 0 | 0.2 | 0 | 0 | Federal | TRUE | 240 | 0.0046 | 0.0044 | 0 | 0 | 0 | 0 | 0 | 0 | 240 | 0.0046 | 0.0044 | 241.4606 | 0 | 0 | 241.4606 | NOx
NMED Title V | Dogie Canyon Compressor Station | 990 | Equipment | Rio Arriba, NM | not on tribal land | not on tribal land | not provided | 1389 | 40400311 | 36.4343 | -107.4799 | 7.6 | 697 | 32.6 | 0.3 | 35039 | Point Source Tank Losses | 0 | 7.5 | 0 | 0 | 0 | 0 | 0 | 0 | 0 | 0 | 0 | 0 | 0 | 0 | 0 | 0 | 7.5 | 0 | 0 | 0 | Federal | TRUE | 0.10812 | 1.2784 | 0 | 0 | 0 | 0 | 0 | 0 | 0 | 0.10812 | 1.2784 | 0 | 26.9541 | 0 | 0 | 26.9541 | VOC
NMED Title V | Dogie Canyon Compressor Station | 990 | Equipment | Rio Arriba, NM | not on tribal land | not on tribal land | not provided | 1389 | 31000228 | 36.4343 | -107.4799 | 6.096 | 588.71 | 1.7069 | 0.25298 | 35039 | Point Source Heaters | 0.7 | 0.1 | 0.8 | 0 | 0 | 0 | 0 | 0 | 0 | 0 | 0 | 0 | 0 | 0 | 0 | 0.7 | 0.1 | 0.8 | 0 | 0 | Federal | TRUE | 0.25584 | 3.0197 | 0 | 0 | 0 | 0 | 0 | 0 | 0 | 0.25584 | 3.0197 | 0 | 63.6693 | 0 | 0 | 63.6693 | NOx
NMED Title V | Dogie Canyon Compressor Station | 990 | Equipment | Rio Arriba, NM | not on tribal land | not on tribal land | not provided | 1389 | 31000227 | 36.4343 | -107.4799 | 9.7536 | 1273.15 | 20.1168 | 0.30175 | 35039 | Point Source Dehydrators | 0 | 3 | 0 | 0 | 0 | 0 | 0 | 0 | 0 | 0 | 0 | 0 | 0 | 0 | 0 | 0 | 3 | 0 | 0 | 0 | Federal | TRUE | 1.0965 | 12.9415 | 0 | 0 | 0 | 0 | 0 | 0 | 0 | 1.0965 | 12.9415 | 0 | 272.8685 | 0 | 0 | 272.8685 | VOC
NMED Title V | Dogie Canyon Compressor Station | 990 | Equipment | Rio Arriba, NM | not on tribal land | not on tribal land | not provided | 1389 | 40400311 | 36.4343 | -107.4799 | 7.6 | 697 | 32.6 | 0.3 | 35039 | Point Source Tank Losses | 0 | 7.5 | 0 | 0 | 0 | 0 | 0 | 0 | 0 | 0 | 0 | 0 | 0 | 0 | 0 | 0 | 7.5 | 0 | 0 | 0 | Federal | TRUE | 0.10812 | 1.2784 | 0 | 0 | 0 | 0 | 0 | 0 | 0 | 0.10812 | 1.2784 | 0 | 26.9541 | 0 | 0 | 26.9541 | VOC
NMED Title V | Dogie Canyon Compressor Station | 990 | Equipment | Rio Arriba, NM | not on tribal land | not on tribal land | not provided | 1389 | 31000205 | 36.4343 | -107.4799 | 9.7536 | 1273.15 | 20.1168 | 0.30175 | 35039 | Point Source Flares | 0.6 | 0 | 1.3 | 0 | 0 | 0 | 0 | 0 | 0 | 0 | 0 | 0 | 0 | 0 | 0 | 0.6 | 0 | 1.3 | 0 | 0 | Federal | TRUE | 996.6226 | 0.30882 | 0.012669 | 0 | 0 | 0 | 0 | 0 | 0 | 996.6226 | 0.30882 | 0.012669 | 1007.0352 | 0 | 0 | 1007.0352 | NOx
NMED Title V | Dogie Canyon Compressor Station | 990 | Equipment | Rio Arriba, NM | not on tribal land | not on tribal land | not provided | 1389 | 20200201 | 36.4343 | -107.4799 | 7.4676 | 709.82 | 88.8187 | 0.71628 | 35039 | Point Source Compressor Engines | 77 | 2.3 | 62.9 | 0.5 | 1 | 0 | 0 | 0 | 0 | 0 | 0 | 0 | 0 | 0 | 0 | 77 | 2.3 | 62.9 | 0.5 | 1 | Federal | TRUE | 85555.5556 | 6.6889 | 2.3333 | 0 | 0 | 0 | 0 | 0 | 0 | 85555.5556 | 6.6889 | 2.3333 | 86419.3556 | 0 | 0 | 86419.3556 | NOx
NMED Title V | Dogie Canyon Compressor Station | 990 | Release Point | Rio Arriba, NM | not on tribal land | not on tribal land | not provided | 1389 | 31088811 | 36.434 | -107.4799 | 7.6 | 697 | 32.6 | 0.3 | 35039 | Point Source Fugitives | 0 | 6.1 | 0 | 0 | 0 | 0 | 0 | 0 | 0 | 0 | 0 | 0 | 0 | 0 | 0 | 0 | 6.1 | 0 | 0 | 0 | Federal | TRUE | 2.2295 | 26.3144 | 0 | 0 | 0 | 0 | 0 | 0 | 0 | 2.2295 | 26.3144 | 0 | 554.8326 | 0 | 0 | 554.8326 | VOC
NMED Title V | Dogie Canyon Compressor Station | 990 | Release Point | Rio Arriba, NM | not on tribal land | not on tribal land | not provided | 1389 | 31088811 | 36.434 | -107.4799 | 7.6 | 697 | 32.6 | 0.3 | 35039 | Point Source Fugitives | 0 | 2.8 | 0 | 0 | 0 | 0 | 0 | 0 | 0 | 0 | 0 | 0 | 0 | 0 | 0 | 0 | 2.8 | 0 | 0 | 0 | Federal | TRUE | 1.0234 | 12.0788 | 0 | 0 | 0 | 0 | 0 | 0 | 0 | 1.0234 | 12.0788 | 0 | 254.6773 | 0 | 0 | 254.6773 | VOC
NMED Title V | Dogie Canyon Compressor Station | 990 | Release Point | Rio Arriba, NM | not on tribal land | not on tribal land | not provided | 1389 | 31088811 | 36.434 | -107.4799 | 7.6 | 697 | 32.6 | 0.3 | 35039 | Point Source Fugitives | 0 | 11.3 | 0 | 0 | 0 | 0 | 0 | 0 | 0 | 0 | 0 | 0 | 0 | 0 | 0 | 0 | 11.3 | 0 | 0 | 0 | Federal | TRUE | 4.13 | 48.7464 | 0 | 0 | 0 | 0 | 0 | 0 | 0 | 4.13 | 48.7464 | 0 | 1027.8046 | 0 | 0 | 1027.8046 | VOC
NMED Title V | El Cedro Gas Treating Plant | 1002 | Equipment | Rio Arriba, NM | not on tribal land | not on tribal land | not provided | 1389 | 20200201 | 36.6883 | -107.3996 | 13.1674 | 588.71 | 10.0584 | 1.6642 | 35039 | Point Source Compressor Engines | 51.4 | 11.8 | 41.2 | 1.1 | 2.2 | 0 | 0 | 0 | 0 | 0 | 51.4 | 11.8 | 41.2 | 1.1 | 2.2 | 0 | 0 | 0 | 0 | 0 | Private/State | TRUE | 57111.1111 | 4.4651 | 1.5576 | 0 | 0 | 0 | 57111.1111 | 4.4651 | 1.5576 | 0 | 0 | 0 | 57687.7257 | 0 | 57687.7257 | 0 | NOx
NMED Title V | El Cedro Gas Treating Plant | 1002 | Equipment | Rio Arriba, NM | not on tribal land | not on tribal land | not provided | 1389 | 20200201 | 36.6883 | -107.3996 | 13.1674 | 588.71 | 10.0584 | 1.6642 | 35039 | Point Source Compressor Engines | 10.7 | 2.4 | 8.5 | 0.2 | 0.5 | 0 | 0 | 0 | 0 | 0 | 10.7 | 2.4 | 8.5 | 0.2 | 0.5 | 0 | 0 | 0 | 0 | 0 | Private/State | TRUE | 11888.8889 | 0.92949 | 0.32424 | 0 | 0 | 0 | 11888.8889 | 0.92949 | 0.32424 | 0 | 0 | 0 | 12008.9234 | 0 | 12008.9234 | 0 | NOx
NMED Title V | El Cedro Gas Treating Plant | 1002 | Equipment | Rio Arriba, NM | not on tribal land | not on tribal land | not provided | 1389 | 20200254 | 36.6883 | -107.3996 | 5.9954 | 625.93 | 88.014 | 0.20422 | 35039 | Point Source Compressor Engines | 13.7 | 9.1 | 24.1 | 0 | 0.3 | 0 | 0 | 0 | 0 | 0 | 13.7 | 9.1 | 24.1 | 0 | 0.3 | 0 | 0 | 0 | 0 | 0 | Private/State | TRUE | 924.3109 | 0.017433 | 0.0017433 | 0 | 0 | 0 | 924.3109 | 0.017433 | 0.0017433 | 0 | 0 | 0 | 925.2174 | 0 | 925.2174 | 0 | NOx
NMED Title V | El Cedro Gas Treating Plant | 1002 | Equipment | Rio Arriba, NM | not on tribal land | not on tribal land | not provided | 1389 | 20200254 | 36.6883 | -107.3996 | 5.9954 | 625.93 | 88.014 | 0.20422 | 35039 | Point Source Compressor Engines | 12.8 | 8.5 | 22.5 | 0 | 0.3 | 0 | 0 | 0 | 0 | 0 | 12.8 | 8.5 | 22.5 | 0 | 0.3 | 0 | 0 | 0 | 0 | 0 | Private/State | TRUE | 863.5898 | 0.016288 | 0.0016288 | 0 | 0 | 0 | 863.5898 | 0.016288 | 0.0016288 | 0 | 0 | 0 | 864.4367 | 0 | 864.4367 | 0 | NOx
NMED Title V | El Cedro Gas Treating Plant | 1002 | Equipment | Rio Arriba, NM | not on tribal land | not on tribal land | not provided | 1389 | 20200254 | 36.6883 | -107.3996 | 5.9954 | 625.93 | 88.014 | 0.20422 | 35039 | Point Source Compressor Engines | 12.2 | 8.1 | 21.5 | 0 | 0.3 | 0 | 0 | 0 | 0 | 0 | 12.2 | 8.1 | 21.5 | 0 | 0.3 | 0 | 0 | 0 | 0 | 0 | Private/State | TRUE | 823.109 | 0.015524 | 0.0015524 | 0 | 0 | 0 | 823.109 | 0.015524 | 0.0015524 | 0 | 0 | 0 | 823.9163 | 0 | 823.9163 | 0 | NOx
NMED Title V | El Cedro Gas Treating Plant | 1002 | Equipment | Rio Arriba, NM | not on tribal land | not on tribal land | not provided | 1389 | 20200254 | 36.6883 | -107.3996 | 5.9954 | 625.93 | 88.014 | 0.20422 | 35039 | Point Source Compressor Engines | 16.1 | 10.8 | 28.5 | 0 | 0.4 | 0 | 0 | 0 | 0 | 0 | 16.1 | 10.8 | 28.5 | 0 | 0.4 | 0 | 0 | 0 | 0 | 0 | Private/State | TRUE | 1086.234 | 0.020487 | 0.0020487 | 0 | 0 | 0 | 1086.234 | 0.020487 | 0.0020487 | 0 | 0 | 0 | 1087.2993 | 0 | 1087.2993 | 0 | NOx
NMED Title V | El Cedro Gas Treating Plant | 1002 | Equipment | Rio Arriba, NM | not on tribal land | not on tribal land | not provided | 1389 | 20200254 | 36.6883 | -107.3996 | 5.9954 | 625.93 | 88.014 | 0.20422 | 35039 | Point Source Compressor Engines | 11.4 | 7.6 | 20.1 | 0 | 0.3 | 0 | 0 | 0 | 0 | 0 | 11.4 | 7.6 | 20.1 | 0 | 0.3 | 0 | 0 | 0 | 0 | 0 | Private/State | TRUE | 769.1346 | 0.014507 | 0.0014507 | 0 | 0 | 0 | 769.1346 | 0.014507 | 0.0014507 | 0 | 0 | 0 | 769.889 | 0 | 769.889 | 0 | NOx
NMED Title V | El Cedro Gas Treating Plant | 1002 | Equipment | Rio Arriba, NM | not on tribal land | not on tribal land | not provided | 1389 | 20200253 | 36.6883 | -107.3996 | 5.8217 | 880.37 | 32.9184 | 0.35662 | 35039 | Point Source Compressor Engines | 11.3 | 1 | 21.6 | 0 | 0.6 | 0 | 0 | 0 | 0 | 0 | 11.3 | 1 | 21.6 | 0 | 0.6 | 0 | 0 | 0 | 0 | 0 | Private/State | TRUE | 762.3878 | 0.014379 | 0.0014379 | 0 | 0 | 0 | 762.3878 | 0.014379 | 0.0014379 | 0 | 0 | 0 | 763.1356 | 0 | 763.1356 | 0 | NOx
NMED Title V | El Cedro Gas Treating Plant | 1002 | Equipment | Rio Arriba, NM | not on tribal land | not on tribal land | not provided | 1389 | 31000404 | 36.6883 | -107.3996 | 5.081 | 588.71 | 1.8593 | 0.1524 | 35039 | Point Source Heaters | 0.2 | 0 | 0.1 | 0 | 0 | 0 | 0 | 0 | 0 | 0 | 0.2 | 0 | 0.1 | 0 | 0 | 0 | 0 | 0 | 0 | 0 | Private/State | TRUE | 240 | 0.0046 | 0.0044 | 0 | 0 | 0 | 240 | 0.0046 | 0.0044 | 0 | 0 | 0 | 241.4606 | 0 | 241.4606 | 0 | NOx
NMED Title V | El Cedro Gas Treating Plant | 1002 | Equipment | Rio Arriba, NM | not on tribal land | not on tribal land | not provided | 1389 | 20200254 | 36.6883 | -107.3996 | 5.9954 | 625.93 | 88.014 | 0.20422 | 35039 | Point Source Compressor Engines | 4.9 | 3.3 | 8.7 | 0 | 0.1 | 0 | 0 | 0 | 0 | 0 | 4.9 | 3.3 | 8.7 | 0 | 0.1 | 0 | 0 | 0 | 0 | 0 | Private/State | TRUE | 330.593 | 0.0062353 | 0.00062353 | 0 | 0 | 0 | 330.593 | 0.0062353 | 0.00062353 | 0 | 0 | 0 | 330.9172 | 0 | 330.9172 | 0 | NOx
NMED Title V | El Cedro Gas Treating Plant | 1002 | Equipment | Rio Arriba, NM | not on tribal land | not on tribal land | not provided | 1389 | 40400311 | 36.689 | -107.4017 | 7.6 | 697 | 32.6 | 0.3 | 35039 | Point Source Tank Losses | 0 | 4.3 | 0 | 0 | 0 | 0 | 0 | 0 | 0 | 0 | 0 | 4.3 | 0 | 0 | 0 | 0 | 0 | 0 | 0 | 0 | Private/State | TRUE | 0.061991 | 0.73294 | 0 | 0 | 0 | 0 | 0.061991 | 0.73294 | 0 | 0 | 0 | 0 | 15.4537 | 0 | 15.4537 | 0 | VOC
NMED Title V | El Cedro Gas Treating Plant | 1002 | Equipment | Rio Arriba, NM | not on tribal land | not on tribal land | not provided | 1389 | 40400311 | 36.689 | -107.4017 | 7.6 | 697 | 32.6 | 0.3 | 35039 | Point Source Tank Losses | 0 | 4.3 | 0 | 0 | 0 | 0 | 0 | 0 | 0 | 0 | 0 | 4.3 | 0 | 0 | 0 | 0 | 0 | 0 | 0 | 0 | Private/State | TRUE | 0.061991 | 0.73294 | 0 | 0 | 0 | 0 | 0.061991 | 0.73294 | 0 | 0 | 0 | 0 | 15.4537 | 0 | 15.4537 | 0 | VOC
NMED Title V | El Cedro Gas Treating Plant | 1002 | Equipment | Rio Arriba, NM | not on tribal land | not on tribal land | not provided | 1389 | 40400311 | 36.689 | -107.4017 | 7.6 | 697 | 32.6 | 0.3 | 35039 | Point Source Tank Losses | 0 | 4.3 | 0 | 0 | 0 | 0 | 0 | 0 | 0 | 0 | 0 | 4.3 | 0 | 0 | 0 | 0 | 0 | 0 | 0 | 0 | Private/State | TRUE | 0.061991 | 0.73294 | 0 | 0 | 0 | 0 | 0.061991 | 0.73294 | 0 | 0 | 0 | 0 | 15.4537 | 0 | 15.4537 | 0 | VOC
NMED Title V | El Cedro Gas Treating Plant | 1002 | Equipment | Rio Arriba, NM | not on tribal land | not on tribal land | not provided | 1389 | 20200253 | 36.6883 | -107.3996 | 5.0597 | 840.37 | 21.0312 | 0.35662 | 35039 | Point Source Compressor Engines | 4.9 | 0.4 | 9.3 | 0 | 0.3 | 0 | 0 | 0 | 0 | 0 | 4.9 | 0.4 | 9.3 | 0 | 0.3 | 0 | 0 | 0 | 0 | 0 | Private/State | TRUE | 330.593 | 0.0062353 | 0.00062353 | 0 | 0 | 0 | 330.593 | 0.0062353 | 0.00062353 | 0 | 0 | 0 | 330.9172 | 0 | 330.9172 | 0 | NOx
NMED Title V | El Cedro Gas Treating Plant | 1002 | Equipment | Rio Arriba, NM | not on tribal land | not on tribal land | not provided | 1389 | 20200254 | 36.6883 | -107.3996 | 5.9954 | 625.93 | 88.014 | 0.20422 | 35039 | Point Source Compressor Engines | 16.4 | 10.9 | 28.9 | 0 | 0.4 | 0 | 0 | 0 | 0 | 0 | 16.4 | 10.9 | 28.9 | 0 | 0.4 | 0 | 0 | 0 | 0 | 0 | Private/State | TRUE | 1106.4744 | 0.020869 | 0.0020869 | 0 | 0 | 0 | 1106.4744 | 0.020869 | 0.0020869 | 0 | 0 | 0 | 1107.5596 | 0 | 1107.5596 | 0 | NOx
NMED Title V | El Cedro Gas Treating Plant | 1002 | Equipment | Rio Arriba, NM | not on tribal land | not on tribal land | not provided | 1389 | 31000404 | 36.6883 | -107.3996 | 4.3434 | 588.71 | 1.8593 | 0.20422 | 35039 | Point Source Heaters | 0.4 | 0 | 0.3 | 0 | 0 | 0 | 0 | 0 | 0 | 0 | 0.4 | 0 | 0.3 | 0 | 0 | 0 | 0 | 0 | 0 | 0 | Private/State | TRUE | 480 | 0.0092 | 0.0088 | 0 | 0 | 0 | 480 | 0.0092 | 0.0088 | 0 | 0 | 0 | 482.9212 | 0 | 482.9212 | 0 | NOx
NMED Title V | El Cedro Gas Treating Plant | 1002 | Equipment | Rio Arriba, NM | not on tribal land | not on tribal land | not provided | 1389 | 20200254 | 36.6883 | -107.3996 | 5.9954 | 625.93 | 88.014 | 0.20422 | 35039 | Point Source Compressor Engines | 12.1 | 8.1 | 21.4 | 0 | 0.3 | 0 | 0 | 0 | 0 | 0 | 12.1 | 8.1 | 21.4 | 0 | 0.3 | 0 | 0 | 0 | 0 | 0 | Private/State | TRUE | 816.3622 | 0.015397 | 0.0015397 | 0 | 0 | 0 | 816.3622 | 0.015397 | 0.0015397 | 0 | 0 | 0 | 817.1629 | 0 | 817.1629 | 0 | NOx
NMED Title V | El Cedro Gas Treating Plant | 1002 | Equipment | Rio Arriba, NM | not on tribal land | not on tribal land | not provided | 1389 | 20200254 | 36.6883 | -107.3996 | 5.9954 | 625.93 | 88.014 | 0.20422 | 35039 | Point Source Compressor Engines | 15.3 | 10.2 | 27 | 0 | 0.4 | 0 | 0 | 0 | 0 | 0 | 15.3 | 10.2 | 27 | 0 | 0.4 | 0 | 0 | 0 | 0 | 0 | Private/State | TRUE | 1032.2596 | 0.019469 | 0.0019469 | 0 | 0 | 0 | 1032.2596 | 0.019469 | 0.0019469 | 0 | 0 | 0 | 1033.272 | 0 | 1033.272 | 0 | NOx
NMED Title V | El Cedro Gas Treating Plant | 1002 | Equipment | Rio Arriba, NM | not on tribal land | not on tribal land | not provided | 1389 | 31000404 | 36.689 | -107.4017 | 5.4864 | 588.71 | 1.8593 | 0.1524 | 35039 | Point Source Heaters | 0.2 | 0 | 0.2 | 0 | 0 | 0 | 0 | 0 | 0 | 0 | 0.2 | 0 | 0.2 | 0 | 0 | 0 | 0 | 0 | 0 | 0 | Private/State | TRUE | 240 | 0.0046 | 0.0044 | 0 | 0 | 0 | 240 | 0.0046 | 0.0044 | 0 | 0 | 0 | 241.4606 | 0 | 241.4606 | 0 | NOx
NMED Title V | El Cedro Gas Treating Plant | 1002 | Equipment | Rio Arriba, NM | not on tribal land | not on tribal land | not provided | 1389 | 40400311 | 36.689 | -107.4017 | 7.6 | 697 | 32.6 | 0.3 | 35039 | Point Source Tank Losses | 0 | 4.3 | 0 | 0 | 0 | 0 | 0 | 0 | 0 | 0 | 0 | 4.3 | 0 | 0 | 0 | 0 | 0 | 0 | 0 | 0 | Private/State | TRUE | 0.061991 | 0.73294 | 0 | 0 | 0 | 0 | 0.061991 | 0.73294 | 0 | 0 | 0 | 0 | 15.4537 | 0 | 15.4537 | 0 | VOC
NMED Title V | El Cedro Gas Treating Plant | 1002 | Release Point | Rio Arriba, NM | not on tribal land | not on tribal land | not provided | 1389 | 31000299 | 36.689 | -107.4017 | 7.6 | 697 | 32.6 | 0.3 | 35039 | Other Not Classified | 0 | 5.1 | 0 | 0 | 0 | 0 | 0 | 0 | 0 | 0 | 0 | 5.1 | 0 | 0 | 0 | 0 | 0 | 0 | 0 | 0 | Private/State | TRUE | 1.864 | 22.0006 | 0 | 0 | 0 | 0 | 1.864 | 22.0006 | 0 | 0 | 0 | 0 | 463.8764 | 0 | 463.8764 | 0 | VOC
NMED Title V | El Cedro Gas Treating Plant | 1002 | Release Point | Rio Arriba, NM | not on tribal land | not on tribal land | not provided | 1389 | 31088811 | 36.689 | -107.4017 | 7.6 | 697 | 32.6 | 0.3 | 35039 | Point Source Fugitives | 0 | 1.8 | 0 | 0 | 0 | 0 | 0 | 0 | 0 | 0 | 0 | 1.8 | 0 | 0 | 0 | 0 | 0 | 0 | 0 | 0 | Private/State | TRUE | 0.65788 | 7.7649 | 0 | 0 | 0 | 0 | 0.65788 | 7.7649 | 0 | 0 | 0 | 0 | 163.7211 | 0 | 163.7211 | 0 | VOC
NMED Title V | El Cedro Gas Treating Plant | 1002 | Release Point | Rio Arriba, NM | not on tribal land | not on tribal land | not provided | 1389 | 31000299 | 36.689 | -107.4017 | 7.6 | 697 | 32.6 | 0.3 | 35039 | Other Not Classified | 0 | 2.7 | 0 | 0 | 0 | 0 | 0 | 0 | 0 | 0 | 0 | 2.7 | 0 | 0 | 0 | 0 | 0 | 0 | 0 | 0 | Private/State | TRUE | 0.98682 | 11.6474 | 0 | 0 | 0 | 0 | 0.98682 | 11.6474 | 0 | 0 | 0 | 0 | 245.5816 | 0 | 245.5816 | 0 | VOC
NMED Title V | El Cedro Gas Treating Plant | 1002 | Release Point | Rio Arriba, NM | not on tribal land | not on tribal land | not provided | 1389 | 31088811 | 36.689 | -107.4017 | 7.6 | 697 | 32.6 | 0.3 | 35039 | Point Source Fugitives | 0 | 4.4 | 0 | 0 | 0 | 0 | 0 | 0 | 0 | 0 | 0 | 4.4 | 0 | 0 | 0 | 0 | 0 | 0 | 0 | 0 | Private/State | TRUE | 1.6081 | 18.9809 | 0 | 0 | 0 | 0 | 1.6081 | 18.9809 | 0 | 0 | 0 | 0 | 400.2071 | 0 | 400.2071 | 0 | VOC
NMED Title V | Espejo Compressor Station | 1110 | Equipment | Sandoval, NM | not on tribal land | not on tribal land | not provided | 4922 | 20200253 | 35.2323 | -106.7715 | 15.24 | 836.48 | 24.1706 | 0.35662 | 35043 | Point Source Compressor Engines | 0 | 0 | 0.01 | 0 | 0 | 0 | 0 | 0 | 0 | 0 | 0 | 0 | 0.01 | 0 | 0 | 0 | 0 | 0 | 0 | 0 | Private/State | TRUE | 0 | 0 | 0 | 0 | 0 | 0 | 0 | 0 | 0 | 0 | 0 | 0 | 0 | 0 | 0 | 0 | NOx
NMED Title V | Espejo Compressor Station | 1110 | Equipment | Sandoval, NM | not on tribal land | not on tribal land | not provided | 4922 | 20200253 | 35.2323 | -106.7715 | 15.24 | 895.37 | 37.9476 | 0.35662 | 35043 | Point Source Compressor Engines | 7.17 | 1.84 | 10.85 | 0.2 | 0.25 | 0 | 0 | 0 | 0 | 0 | 7.17 | 1.84 | 10.85 | 0.2 | 0.25 | 0 | 0 | 0 | 0 | 0 | Private/State | TRUE | 483.7452 | 0.0091238 | 0.00091238 | 0 | 0 | 0 | 483.7452 | 0.0091238 | 0.00091238 | 0 | 0 | 0 | 484.2196 | 0 | 484.2196 | 0 | NOx
NMED Title V | Espejo Compressor Station | 1110 | Equipment | Sandoval, NM | not on tribal land | not on tribal land | not provided | 4922 | 20200253 | 35.2323 | -106.7715 | 15.24 | 895.37 | 37.9476 | 0.35662 | 35043 | Point Source Compressor Engines | 5.27 | 1.35 | 7.98 | 0.15 | 0.18 | 0 | 0 | 0 | 0 | 0 | 5.27 | 1.35 | 7.98 | 0.15 | 0.18 | 0 | 0 | 0 | 0 | 0 | Private/State | TRUE | 355.5561 | 0.0067061 | 0.00067061 | 0 | 0 | 0 | 355.5561 | 0.0067061 | 0.00067061 | 0 | 0 | 0 | 355.9048 | 0 | 355.9048 | 0 | NOx
NMED Title V | Espejo Compressor Station | 1110 | Equipment | Sandoval, NM | not on tribal land | not on tribal land | not provided | 4922 | 20200254 | 35.2323 | -106.7715 | 15.24 | 658.15 | 36.7284 | 0.35662 | 35043 | Point Source Compressor Engines | 3.17 | 1.59 | 5.84 | 0.1 | 0.05 | 0 | 0 | 0 | 0 | 0 | 3.17 | 1.59 | 5.84 | 0.1 | 0.05 | 0 | 0 | 0 | 0 | 0 | Private/State | TRUE | 213.8734 | 0.0040338 | 0.00040338 | 0 | 0 | 0 | 213.8734 | 0.0040338 | 0.00040338 | 0 | 0 | 0 | 214.0832 | 0 | 214.0832 | 0 | NOx
NMED Title V | Espejo Compressor Station | 1110 | Release Point | Sandoval, NM | not on tribal land | not on tribal land | not provided | 4922 | 31088811 | 35.2328 | -106.7725 | 7.6 | 697 | 32.6 | 0.3 | 35043 | Point Source Fugitives | 0 | 1.7 | 0 | 0 | 0 | 0 | 0 | 0 | 0 | 0 | 0 | 1.7 | 0 | 0 | 0 | 0 | 0 | 0 | 0 | 0 | Private/State | TRUE | 0.62133 | 7.3335 | 0 | 0 | 0 | 0 | 0.62133 | 7.3335 | 0 | 0 | 0 | 0 | 154.6255 | 0 | 154.6255 | 0 | VOC
NMED Title V | Espinosa Canyon Amine Plant | 21709 | Equipment | Rio Arriba, NM | not on tribal land | not on tribal land | not provided | 1311 | 31000301 | 36.8164 | -107.2056 | 3.6576 | 333.15 | 14.0208 | 0.051816 | 35039 | Point Source Dehydrators | 0 | 0.995 | 0 | 0 | 0 | 0 | 0 | 0 | 0 | 0 | 0 | 0.995 | 0 | 0 | 0 | 0 | 0 | 0 | 0 | 0 | Private/State | TRUE | 0.36366 | 4.2923 | 0 | 0 | 0 | 0 | 0.36366 | 4.2923 | 0 | 0 | 0 | 0 | 90.5014 | 0 | 90.5014 | 0 | VOC
NMED Title V | Espinosa Canyon Amine Plant | 21709 | Equipment | Rio Arriba, NM | not on tribal land | not on tribal land | not provided | 1311 | 31000302 | 36.8164 | -107.2056 | 5.4864 | 533.71 | 4.572 | 0.27432 | 35039 | Point Source Heaters | 0.34 | 0.02 | 0.29 | 0.01 | 0.02 | 0 | 0 | 0 | 0 | 0 | 0.34 | 0.02 | 0.29 | 0.01 | 0.02 | 0 | 0 | 0 | 0 | 0 | Private/State | TRUE | 0.12427 | 1.4667 | 0 | 0 | 0 | 0 | 0.12427 | 1.4667 | 0 | 0 | 0 | 0 | 30.9251 | 0 | 30.9251 | 0 | NOx
NMED Title V | Espinosa Canyon Amine Plant | 21709 | Equipment | Rio Arriba, NM | not on tribal land | not on tribal land | not provided | 1311 | 20200254 | 36.8164 | -107.2056 | 13.716 | 745.93 | 52.4256 | 0.25298 | 35039 | Point Source Compressor Engines | 4.91 | 0.72 | 2.83 | 0 | 0 | 0 | 0 | 0 | 0 | 0 | 4.91 | 0.72 | 2.83 | 0 | 0 | 0 | 0 | 0 | 0 | 0 | Private/State | TRUE | 331.2676 | 0.006248 | 0.0006248 | 0 | 0 | 0 | 331.2676 | 0.006248 | 0.0006248 | 0 | 0 | 0 | 331.5925 | 0 | 331.5925 | 0 | NOx
NMED Title V | Espinosa Canyon Amine Plant | 21709 | Equipment | Rio Arriba, NM | not on tribal land | not on tribal land | not provided | 1311 | 20200254 | 36.8164 | -107.2056 | 13.716 | 745.93 | 52.4256 | 0.25298 | 35039 | Point Source Compressor Engines | 0.21 | 0.03 | 0.12 | 0 | 0 | 0 | 0 | 0 | 0 | 0 | 0.21 | 0.03 | 0.12 | 0 | 0 | 0 | 0 | 0 | 0 | 0 | Private/State | TRUE | 14.1683 | 0.00026723 | 2.6723e-05 | 0 | 0 | 0 | 14.1683 | 0.00026723 | 2.6723e-05 | 0 | 0 | 0 | 14.1822 | 0 | 14.1822 | 0 | NOx
NMED Title V | Espinosa Canyon Amine Plant | 21709 | Equipment | Rio Arriba, NM | not on tribal land | not on tribal land | not provided | 1311 | 20100202 | 36.8164 | -107.2056 | 3.048 | 888.71 | 46.7868 | 0.0762 | 35039 | Point Source Compressor Engines | 0.19 | 0.006 | 0.017 | 0 | 0 | 0 | 0 | 0 | 0 | 0 | 0.19 | 0.006 | 0.017 | 0 | 0 | 0 | 0 | 0 | 0 | 0 | Private/State | TRUE | 12.8189 | 0.00024178 | 2.4178e-05 | 0 | 0 | 0 | 12.8189 | 0.00024178 | 2.4178e-05 | 0 | 0 | 0 | 12.8315 | 0 | 12.8315 | 0 | NOx
NMED Title V | Espinosa Canyon Amine Plant | 21709 | Equipment | Rio Arriba, NM | not on tribal land | not on tribal land | not provided | 1311 | 31000305 | 36.8164 | -107.2056 | 22.86 | 1144.26 | 4.2672 | 0.66142 | 35039 | Amine Units | 0 | 0 | 0 | 0.069 | 0 | 0 | 0 | 0 | 0 | 0 | 0 | 0 | 0 | 0.069 | 0 | 0 | 0 | 0 | 0 | 0 | Private/State | TRUE | 0 | 0 | 0 | 0 | 0 | 0 | 0 | 0 | 0 | 0 | 0 | 0 | 0 | 0 | 0 | 0 | VOC
NMED Title V | Espinosa Canyon Amine Plant | 21709 | Equipment | Rio Arriba, NM | not on tribal land | not on tribal land | not provided | 1311 | 20100202 | 36.8164 | -107.2056 | 3.048 | 699.26 | 66.7512 | 0.20422 | 35039 | Point Source Compressor Engines | 16.52 | 3.72 | 12.4 | 0 | 0.002 | 0 | 0 | 0 | 0 | 0 | 16.52 | 3.72 | 12.4 | 0 | 0.002 | 0 | 0 | 0 | 0 | 0 | Private/State | TRUE | 1114.5705 | 0.021022 | 0.0021022 | 0 | 0 | 0 | 1114.5705 | 0.021022 | 0.0021022 | 0 | 0 | 0 | 1115.6637 | 0 | 1115.6637 | 0 | NOx
NMED Title V | Espinosa Canyon Amine Plant | 21709 | Equipment | Rio Arriba, NM | not on tribal land | not on tribal land | not provided | 1311 | 20200254 | 36.8164 | -107.2056 | 13.716 | 745.93 | 52.4256 | 0.25298 | 35039 | Point Source Compressor Engines | 25.98 | 3.65 | 14.52 | 0 | 0.003 | 0 | 0 | 0 | 0 | 0 | 25.98 | 3.65 | 14.52 | 0 | 0.003 | 0 | 0 | 0 | 0 | 0 | Private/State | TRUE | 1752.8173 | 0.03306 | 0.003306 | 0 | 0 | 0 | 1752.8173 | 0.03306 | 0.003306 | 0 | 0 | 0 | 1754.5364 | 0 | 1754.5364 | 0 | NOx
NMED Title V | Espinosa Canyon Amine Plant | 21709 | Release Point | Rio Arriba, NM | not on tribal land | not on tribal land | not provided | 1311 | 31088811 | 36.8164 | -107.2056 | 7.6 | 697 | 32.6 | 0.3 | 35039 | Point Source Fugitives | 0 | 4.8 | 0 | 0 | 0 | 0 | 0 | 0 | 0 | 0 | 0 | 4.8 | 0 | 0 | 0 | 0 | 0 | 0 | 0 | 0 | Private/State | TRUE | 1.7543 | 20.7064 | 0 | 0 | 0 | 0 | 1.7543 | 20.7064 | 0 | 0 | 0 | 0 | 436.5896 | 0 | 436.5896 | 0 | VOC
NMED Title V | Frances Mesa Compressor Station | 1038 | Equipment | Rio Arriba, NM | not on tribal land | not on tribal land | not provided | 4922 | 31000302 | 36.7805 | -107.5627 | 6.096 | 699.82 | 3.871 | 0.23774 | 35039 | Point Source Heaters | 0.3 | 0 | 0.1 | 0 | 0 | 0 | 0 | 0 | 0 | 0 | 0 | 0 | 0 | 0 | 0 | 0.3 | 0 | 0.1 | 0 | 0 | Federal | TRUE | 0.10965 | 1.2942 | 0 | 0 | 0 | 0 | 0 | 0 | 0 | 0.10965 | 1.2942 | 0 | 27.2868 | 0 | 0 | 27.2868 | NOx
NMED Title V | Frances Mesa Compressor Station | 1038 | Equipment | Rio Arriba, NM | not on tribal land | not on tribal land | not provided | 4922 | 20200254 | 36.7805 | -107.5627 | 12.192 | 688.71 | 54.5897 | 0.35662 | 35039 | Point Source Compressor Engines | 16.7 | 13.3 | 18.7 | 1 | 0 | 0 | 0 | 0 | 0 | 0 | 0 | 0 | 0 | 0 | 0 | 16.7 | 13.3 | 18.7 | 1 | 0 | Federal | TRUE | 1126.7148 | 0.021251 | 0.0021251 | 0 | 0 | 0 | 0 | 0 | 0 | 1126.7148 | 0.021251 | 0.0021251 | 1127.8198 | 0 | 0 | 1127.8198 | NOx
NMED Title V | Frances Mesa Compressor Station | 1038 | Equipment | Rio Arriba, NM | not on tribal land | not on tribal land | not provided | 4922 | 20200254 | 36.7805 | -107.5627 | 12.192 | 688.71 | 54.5897 | 0.4511 | 35039 | Point Source Compressor Engines | 3.7 | 7.6 | 15.8 | 0.6 | 0 | 0 | 0 | 0 | 0 | 0 | 0 | 0 | 0 | 0 | 0 | 3.7 | 7.6 | 15.8 | 0.6 | 0 | Federal | TRUE | 249.6314 | 0.0047082 | 0.00047083 | 0 | 0 | 0 | 0 | 0 | 0 | 249.6314 | 0.0047082 | 0.00047083 | 249.8762 | 0 | 0 | 249.8762 | NOx
NMED Title V | Frances Mesa Compressor Station | 1038 | Equipment | Rio Arriba, NM | not on tribal land | not on tribal land | not provided | 4922 | 20200254 | 36.7805 | -107.5627 | 12.192 | 688.71 | 54.5897 | 0.4572 | 35039 | Point Source Compressor Engines | 15.4 | 9.8 | 14.3 | 0.8 | 0 | 0 | 0 | 0 | 0 | 0 | 0 | 0 | 0 | 0 | 0 | 15.4 | 9.8 | 14.3 | 0.8 | 0 | Federal | TRUE | 1039.0064 | 0.019596 | 0.0019597 | 0 | 0 | 0 | 0 | 0 | 0 | 1039.0064 | 0.019596 | 0.0019597 | 1040.0254 | 0 | 0 | 1040.0254 | NOx
NMED Title V | Frances Mesa Compressor Station | 1038 | Equipment | Rio Arriba, NM | not on tribal land | not on tribal land | not provided | 4922 | 31000301 | 36.7805 | -107.5627 | 3.048 | 373.15 | 1.8898 | 0.1524 | 35039 | Point Source Dehydrators | 0 | 4.9 | 0 | 0 | 0 | 0 | 0 | 0 | 0 | 0 | 0 | 0 | 0 | 0 | 0 | 0 | 4.9 | 0 | 0 | 0 | Federal | TRUE | 1.7909 | 21.1378 | 0 | 0 | 0 | 0 | 0 | 0 | 0 | 1.7909 | 21.1378 | 0 | 445.6852 | 0 | 0 | 445.6852 | VOC
NMED Title V | Frances Mesa Compressor Station | 1038 | Release Point | Rio Arriba, NM | not on tribal land | not on tribal land | not provided | 4922 | 31000299 | 36.7805 | -107.5627 | 7.6 | 697 | 32.6 | 0.3 | 35039 | Other Not Classified | 0 | 0.2 | 0 | 0 | 0 | 0 | 0 | 0 | 0 | 0 | 0 | 0 | 0 | 0 | 0 | 0 | 0.2 | 0 | 0 | 0 | Federal | TRUE | 0.073098 | 0.86277 | 0 | 0 | 0 | 0 | 0 | 0 | 0 | 0.073098 | 0.86277 | 0 | 18.1912 | 0 | 0 | 18.1912 | VOC
NMED Title V | Gobernador/Manzanares Compressor Station | 989 | Equipment | Rio Arriba, NM | not on tribal land | not on tribal land | not provided | 4922 | 20200254 | 36.7754 | -107.617 | 12.192 | 677.59 | 51.2064 | 0.48768 | 35039 | Point Source Compressor Engines | 2.7 | 8 | 18.2 | 0.6 | 0.4 | 0 | 0 | 0 | 0 | 0 | 0 | 0 | 0 | 0 | 0 | 2.7 | 8 | 18.2 | 0.6 | 0.4 | Federal | TRUE | 182.1635 | 0.0034358 | 0.00034358 | 0 | 0 | 0 | 0 | 0 | 0 | 182.1635 | 0.0034358 | 0.00034358 | 182.3421 | 0 | 0 | 182.3421 | NOx
NMED Title V | Gobernador/Manzanares Compressor Station | 989 | Equipment | Rio Arriba, NM | not on tribal land | not on tribal land | not provided | 4922 | 20200254 | 36.7479 | -107.617 | 12.192 | 677.59 | 51.2064 | 0.48768 | 35039 | Point Source Compressor Engines | 0 | 1.4 | 2.7 | 0.1 | 0.1 | 0 | 0 | 0 | 0 | 0 | 0 | 0 | 0 | 0 | 0 | 0 | 1.4 | 2.7 | 0.1 | 0.1 | Federal | TRUE | 0 | 0 | 0 | 0 | 0 | 0 | 0 | 0 | 0 | 0 | 0 | 0 | 0 | 0 | 0 | 0 | NOx
NMED Title V | Gobernador/Manzanares Compressor Station | 989 | Equipment | Rio Arriba, NM | not on tribal land | not on tribal land | not provided | 4922 | 20200254 | 36.7753 | -107.617 | 12.192 | 677.59 | 51.2064 | 0.48768 | 35039 | Point Source Compressor Engines | 8.3 | 8.9 | 14.1 | 0.7 | 0.5 | 0 | 0 | 0 | 0 | 0 | 0 | 0 | 0 | 0 | 0 | 8.3 | 8.9 | 14.1 | 0.7 | 0.5 | Federal | TRUE | 559.984 | 0.010562 | 0.0010562 | 0 | 0 | 0 | 0 | 0 | 0 | 559.984 | 0.010562 | 0.0010562 | 560.5332 | 0 | 0 | 560.5332 | NOx
NMED Title V | Gobernador/Manzanares Compressor Station | 989 | Equipment | Rio Arriba, NM | not on tribal land | not on tribal land | not provided | 4922 | 20200254 | 36.7478 | -107.617 | 12.192 | 677.59 | 51.2064 | 0.48768 | 35039 | Point Source Compressor Engines | 1 | 1.5 | 3 | 0.1 | 0.1 | 0 | 0 | 0 | 0 | 0 | 0 | 0 | 0 | 0 | 0 | 1 | 1.5 | 3 | 0.1 | 0.1 | Federal | TRUE | 67.468 | 0.0012725 | 0.00012725 | 0 | 0 | 0 | 0 | 0 | 0 | 67.468 | 0.0012725 | 0.00012725 | 67.5341 | 0 | 0 | 67.5341 | NOx
NMED Title V | Gobernador/Manzanares Compressor Station | 989 | Equipment | Rio Arriba, NM | not on tribal land | not on tribal land | not provided | 4922 | 20200254 | 36.7752 | -107.617 | 12.192 | 677.59 | 51.2064 | 0.48768 | 35039 | Point Source Compressor Engines | 4 | 12.2 | 21.7 | 1 | 0.7 | 0 | 0 | 0 | 0 | 0 | 0 | 0 | 0 | 0 | 0 | 4 | 12.2 | 21.7 | 1 | 0.7 | Federal | TRUE | 269.8718 | 0.00509 | 0.000509 | 0 | 0 | 0 | 0 | 0 | 0 | 269.8718 | 0.00509 | 0.000509 | 270.1365 | 0 | 0 | 270.1365 | NOx
NMED Title V | Gobernador/Manzanares Compressor Station | 989 | Equipment | Rio Arriba, NM | not on tribal land | not on tribal land | not provided | 4922 | 40400311 | 36.7744 | -107.6175 | 7.6 | 697 | 32.6 | 0.3 | 35039 | Point Source Tank Losses | 0 | 16.1 | 0 | 0 | 0 | 0 | 0 | 0 | 0 | 0 | 0 | 0 | 0 | 0 | 0 | 0 | 16.1 | 0 | 0 | 0 | Federal | TRUE | 0.23211 | 2.7443 | 0 | 0 | 0 | 0 | 0 | 0 | 0 | 0.23211 | 2.7443 | 0 | 57.8615 | 0 | 0 | 57.8615 | VOC
NMED Title V | Gobernador/Manzanares Compressor Station | 989 | Equipment | Rio Arriba, NM | not on tribal land | not on tribal land | not provided | 4922 | 31000299 | 36.7744 | -107.6175 | 7.6 | 697 | 32.6 | 0.3 | 35039 | Other Not Classified | 0 | 0.5 | 0 | 0 | 0 | 0 | 0 | 0 | 0 | 0 | 0 | 0 | 0 | 0 | 0 | 0 | 0.5 | 0 | 0 | 0 | Federal | TRUE | 0.18274 | 2.1569 | 0 | 0 | 0 | 0 | 0 | 0 | 0 | 0.18274 | 2.1569 | 0 | 45.4781 | 0 | 0 | 45.4781 | VOC
NMED Title V | Gobernador/Manzanares Compressor Station | 989 | Release Point | Rio Arriba, NM | not on tribal land | not on tribal land | not provided | 4922 | 31088811 | 36.7744 | -107.6175 | 7.6 | 697 | 32.6 | 0.3 | 35039 | Point Source Fugitives | 0 | 5.6 | 0 | 0 | 0 | 0 | 0 | 0 | 0 | 0 | 0 | 0 | 0 | 0 | 0 | 0 | 5.6 | 0 | 0 | 0 | Federal | TRUE | 2.0467 | 24.1575 | 0 | 0 | 0 | 0 | 0 | 0 | 0 | 2.0467 | 24.1575 | 0 | 509.3545 | 0 | 0 | 509.3545 | VOC
NMED Title V | Gobernador/Manzanares Compressor Station | 989 | Release Point | Rio Arriba, NM | not on tribal land | not on tribal land | not provided | 4922 | 31000299 | 36.7744 | -107.6175 | 7.6 | 697 | 32.6 | 0.3 | 35039 | Other Not Classified | 0 | 0.6 | 0 | 0 | 0 | 0 | 0 | 0 | 0 | 0 | 0 | 0 | 0 | 0 | 0 | 0 | 0.6 | 0 | 0 | 0 | Federal | TRUE | 0.21929 | 2.5883 | 0 | 0 | 0 | 0 | 0 | 0 | 0 | 0.21929 | 2.5883 | 0 | 54.5737 | 0 | 0 | 54.5737 | VOC
NMED Title V | Hart Canyon Compressor Station | 1181 | Equipment | San Juan, NM | not on tribal land | not on tribal land | not provided | 4922 | 20200256 | 36.8813 | -107.9011 | 10.668 | 794.26 | 88.3402 | 0.33528 | 35045 | Point Source Compressor Engines | 13.7 | 9.8 | 52.8 | 0 | 0.8 | 0 | 0 | 0 | 0 | 0 | 0 | 0 | 0 | 0 | 0 | 13.7 | 9.8 | 52.8 | 0 | 0.8 | Federal | TRUE | 924.3109 | 0.017433 | 0.0017433 | 0 | 0 | 0 | 0 | 0 | 0 | 924.3109 | 0.017433 | 0.0017433 | 925.2174 | 0 | 0 | 925.2174 | NOx
NMED Title V | Hart Canyon Compressor Station | 1181 | Equipment | San Juan, NM | not on tribal land | not on tribal land | not provided | 4922 | 20200256 | 36.8813 | -107.9011 | 10.668 | 794.26 | 44.1716 | 0.33528 | 35045 | Point Source Compressor Engines | 10.8 | 4.1 | 11.5 | 0 | 0.3 | 0 | 0 | 0 | 0 | 0 | 0 | 0 | 0 | 0 | 0 | 10.8 | 4.1 | 11.5 | 0 | 0.3 | Federal | TRUE | 728.6539 | 0.013743 | 0.0013743 | 0 | 0 | 0 | 0 | 0 | 0 | 728.6539 | 0.013743 | 0.0013743 | 729.3685 | 0 | 0 | 729.3685 | NOx
NMED Title V | Hart Canyon Compressor Station | 1181 | Equipment | San Juan, NM | not on tribal land | not on tribal land | not provided | 4922 | 20200254 | 36.8813 | -107.9011 | 10.668 | 794.26 | 44.1716 | 0.33528 | 35045 | Point Source Compressor Engines | 7.5 | 3.2 | 9.3 | 0.3 | 0.2 | 0 | 0 | 0 | 0 | 0 | 0 | 0 | 0 | 0 | 0 | 7.5 | 3.2 | 9.3 | 0.3 | 0.2 | Federal | TRUE | 506.0096 | 0.0095438 | 0.00095438 | 0 | 0 | 0 | 0 | 0 | 0 | 506.0096 | 0.0095438 | 0.00095438 | 506.5059 | 0 | 0 | 506.5059 | NOx
NMED Title V | Hart Canyon Compressor Station | 1181 | Equipment | San Juan, NM | not on tribal land | not on tribal land | not provided | 4922 | 20200254 | 36.8813 | -107.9011 | 10.668 | 794.26 | 88.3402 | 0.33528 | 35045 | Point Source Compressor Engines | 32.4 | 9.9 | 24 | 0 | 0.8 | 0 | 0 | 0 | 0 | 0 | 0 | 0 | 0 | 0 | 0 | 32.4 | 9.9 | 24 | 0 | 0.8 | Federal | TRUE | 2185.9616 | 0.041229 | 0.0041229 | 0 | 0 | 0 | 0 | 0 | 0 | 2185.9616 | 0.041229 | 0.0041229 | 2188.1055 | 0 | 0 | 2188.1055 | NOx
NMED Title V | Hart Canyon Compressor Station | 1181 | Release Point | San Juan, NM | not on tribal land | not on tribal land | not provided | 4922 | 31088811 | 36.8817 | -107.9017 | 7.6 | 697 | 32.6 | 0.3 | 35045 | Point Source Fugitives | 0 | 6.5 | 0 | 0 | 0 | 0 | 0 | 0 | 0 | 0 | 0 | 0 | 0 | 0 | 0 | 0 | 6.5 | 0 | 0 | 0 | Federal | TRUE | 2.3757 | 28.04 | 0 | 0 | 0 | 0 | 0 | 0 | 0 | 2.3757 | 28.04 | 0 | 591.2151 | 0 | 0 | 591.2151 | VOC
NMED Title V | Hart Canyon Compressor Station | 1181 | Release Point | San Juan, NM | not on tribal land | not on tribal land | not provided | 4922 | 31000299 | 36.8817 | -107.9017 | 7.6 | 697 | 32.6 | 0.3 | 35045 | Other Not Classified | 0 | 0.2 | 0 | 0 | 0 | 0 | 0 | 0 | 0 | 0 | 0 | 0 | 0 | 0 | 0 | 0 | 0.2 | 0 | 0 | 0 | Federal | TRUE | 0.073098 | 0.86277 | 0 | 0 | 0 | 0 | 0 | 0 | 0 | 0.073098 | 0.86277 | 0 | 18.1912 | 0 | 0 | 18.1912 | VOC
NMED Title V | Horse Canyon Central Delivery Point | 1274 | Equipment | San Juan, NM | not on tribal land | not on tribal land | not provided | 1389 | 20200254 | 36.7869 | -107.7602 | 6.7056 | 645.93 | 47.9694 | 0.3109 | 35045 | Point Source Compressor Engines | 19.8 | 13.2 | 35 | 0 | 0.5 | 0 | 0 | 0 | 0 | 0 | 0 | 0 | 0 | 0 | 0 | 19.8 | 13.2 | 35 | 0 | 0.5 | Federal | TRUE | 1335.8654 | 0.025195 | 0.0025196 | 0 | 0 | 0 | 0 | 0 | 0 | 1335.8654 | 0.025195 | 0.0025196 | 1337.1756 | 0 | 0 | 1337.1756 | NOx
NMED Title V | Horse Canyon Central Delivery Point | 1274 | Equipment | San Juan, NM | not on tribal land | not on tribal land | not provided | 1389 | 20200254 | 36.7869 | -107.7602 | 6.7056 | 645.93 | 47.9694 | 0.3109 | 35045 | Point Source Compressor Engines | 0.4 | 0.3 | 0.7 | 0 | 0 | 0 | 0 | 0 | 0 | 0 | 0 | 0 | 0 | 0 | 0 | 0.4 | 0.3 | 0.7 | 0 | 0 | Federal | TRUE | 26.9872 | 0.000509 | 5.09e-05 | 0 | 0 | 0 | 0 | 0 | 0 | 26.9872 | 0.000509 | 5.09e-05 | 27.0136 | 0 | 0 | 27.0136 | NOx
NMED Title V | Horse Canyon Central Delivery Point | 1274 | Equipment | San Juan, NM | not on tribal land | not on tribal land | not provided | 1389 | 20200254 | 36.7869 | -107.7602 | 6.7056 | 645.93 | 47.9694 | 0.3109 | 35045 | Point Source Compressor Engines | 19.8 | 13.2 | 35 | 0 | 0.5 | 0 | 0 | 0 | 0 | 0 | 0 | 0 | 0 | 0 | 0 | 19.8 | 13.2 | 35 | 0 | 0.5 | Federal | TRUE | 1335.8654 | 0.025195 | 0.0025196 | 0 | 0 | 0 | 0 | 0 | 0 | 1335.8654 | 0.025195 | 0.0025196 | 1337.1756 | 0 | 0 | 1337.1756 | NOx
NMED Title V | Horse Canyon Central Delivery Point | 1274 | Equipment | San Juan, NM | not on tribal land | not on tribal land | not provided | 1389 | 31000228 | 36.7869 | -107.7602 | 3.048 | 588.71 | 1.8593 | 0.25298 | 35045 | Point Source Heaters | 0.2 | 0 | 0.1 | 0 | 0 | 0 | 0 | 0 | 0 | 0 | 0 | 0 | 0 | 0 | 0 | 0.2 | 0 | 0.1 | 0 | 0 | Federal | TRUE | 0.073098 | 0.86277 | 0 | 0 | 0 | 0 | 0 | 0 | 0 | 0.073098 | 0.86277 | 0 | 18.1912 | 0 | 0 | 18.1912 | NOx
NMED Title V | Horse Canyon Central Delivery Point | 1274 | Equipment | San Juan, NM | not on tribal land | not on tribal land | not provided | 1389 | 31000228 | 36.7869 | -107.7602 | 3.048 | 588.71 | 1.8593 | 0.25298 | 35045 | Point Source Heaters | 0.2 | 0 | 0.1 | 0 | 0 | 0 | 0 | 0 | 0 | 0 | 0 | 0 | 0 | 0 | 0 | 0.2 | 0 | 0.1 | 0 | 0 | Federal | TRUE | 0.073098 | 0.86277 | 0 | 0 | 0 | 0 | 0 | 0 | 0 | 0.073098 | 0.86277 | 0 | 18.1912 | 0 | 0 | 18.1912 | NOx
NMED Title V | Horse Canyon Central Delivery Point | 1274 | Equipment | San Juan, NM | not on tribal land | not on tribal land | not provided | 1389 | 31000227 | 36.7869 | -107.7602 | 5.6998 | 588.71 | 1.5545 | 0.21336 | 35045 | Point Source Dehydrators | 0 | 2 | 0 | 0 | 0 | 0 | 0 | 0 | 0 | 0 | 0 | 0 | 0 | 0 | 0 | 0 | 2 | 0 | 0 | 0 | Federal | TRUE | 0.73098 | 8.6277 | 0 | 0 | 0 | 0 | 0 | 0 | 0 | 0.73098 | 8.6277 | 0 | 181.9123 | 0 | 0 | 181.9123 | VOC
NMED Title V | Horse Canyon Central Delivery Point | 1274 | Equipment | San Juan, NM | not on tribal land | not on tribal land | not provided | 1389 | 31000227 | 36.7869 | -107.7602 | 5.7912 | 588.71 | 1.5545 | 0.21336 | 35045 | Point Source Dehydrators | 0 | 2.6 | 0 | 0 | 0 | 0 | 0 | 0 | 0 | 0 | 0 | 0 | 0 | 0 | 0 | 0 | 2.6 | 0 | 0 | 0 | Federal | TRUE | 0.95027 | 11.216 | 0 | 0 | 0 | 0 | 0 | 0 | 0 | 0.95027 | 11.216 | 0 | 236.486 | 0 | 0 | 236.486 | VOC
NMED Title V | Horse Canyon Central Delivery Point | 1274 | Release Point | San Juan, NM | not on tribal land | not on tribal land | not provided | 1389 | 31088811 | 36.7869 | -107.7602 | 7.6 | 697 | 32.6 | 0.3 | 35045 | Point Source Fugitives | 0 | 1 | 0 | 0 | 0 | 0 | 0 | 0 | 0 | 0 | 0 | 0 | 0 | 0 | 0 | 0 | 1 | 0 | 0 | 0 | Federal | TRUE | 0.36549 | 4.3138 | 0 | 0 | 0 | 0 | 0 | 0 | 0 | 0.36549 | 4.3138 | 0 | 90.9562 | 0 | 0 | 90.9562 | VOC
NMED Title V | Horse Canyon Central Delivery Point | 1274 | Release Point | San Juan, NM | not on tribal land | not on tribal land | not provided | 1389 | 31000299 | 36.7872 | -107.7603 | 7.6 | 697 | 32.6 | 0.3 | 35045 | Other Not Classified | 0 | 0.8 | 0 | 0 | 0 | 0 | 0 | 0 | 0 | 0 | 0 | 0 | 0 | 0 | 0 | 0 | 0.8 | 0 | 0 | 0 | Federal | TRUE | 0.29239 | 3.4511 | 0 | 0 | 0 | 0 | 0 | 0 | 0 | 0.29239 | 3.4511 | 0 | 72.7649 | 0 | 0 | 72.7649 | VOC
NMED Title V | Horse Canyon Central Delivery Point | 1274 | Release Point | San Juan, NM | not on tribal land | not on tribal land | not provided | 1389 | 31000299 | 36.7872 | -107.7603 | 7.6 | 697 | 32.6 | 0.3 | 35045 | Other Not Classified | 0 | 0.1 | 0 | 0 | 0 | 0 | 0 | 0 | 0 | 0 | 0 | 0 | 0 | 0 | 0 | 0 | 0.1 | 0 | 0 | 0 | Federal | TRUE | 0.036549 | 0.43138 | 0 | 0 | 0 | 0 | 0 | 0 | 0 | 0.036549 | 0.43138 | 0 | 9.0956 | 0 | 0 | 9.0956 | VOC
NMED Title V | Kutz Canyon Gas Plant | 1158 | Equipment | San Juan, NM | not on tribal land | not on tribal land | not provided | 1321 | 20200201 | 36.6686 | -107.954 | 6.7056 | 698.71 | 81.6864 | 0.74981 | 35045 | Point Source Compressor Engines | 58.7 | 16.9 | 55.7 | 0.4 | 0.9 | 0 | 0 | 0 | 0 | 0 | 0 | 0 | 0 | 0 | 0 | 58.7 | 16.9 | 55.7 | 0.4 | 0.9 | Federal | TRUE | 65222.2222 | 5.0992 | 1.7788 | 0 | 0 | 0 | 0 | 0 | 0 | 65222.2222 | 5.0992 | 1.7788 | 65880.7295 | 0 | 0 | 65880.7295 | NOx
NMED Title V | Kutz Canyon Gas Plant | 1158 | Equipment | San Juan, NM | not on tribal land | not on tribal land | not provided | 1321 | 20200201 | 36.6686 | -107.954 | 6.7056 | 698.71 | 81.6864 | 0.74981 | 35045 | Point Source Compressor Engines | 31.7 | 9.1 | 30.1 | 0.2 | 0.4 | 0 | 0 | 0 | 0 | 0 | 0 | 0 | 0 | 0 | 0 | 31.7 | 9.1 | 30.1 | 0.2 | 0.4 | Federal | TRUE | 35222.2222 | 2.7537 | 0.96061 | 0 | 0 | 0 | 0 | 0 | 0 | 35222.2222 | 2.7537 | 0.96061 | 35577.8386 | 0 | 0 | 35577.8386 | NOx
NMED Title V | Kutz Canyon Gas Plant | 1158 | Equipment | San Juan, NM | not on tribal land | not on tribal land | not provided | 1321 | 20200201 | 36.6686 | -107.954 | 10.668 | 698.71 | 81.6864 | 0.74981 | 35045 | Point Source Compressor Engines | 66.1 | 19.1 | 62.7 | 0.5 | 1 | 0 | 0 | 0 | 0 | 0 | 0 | 0 | 0 | 0 | 0 | 66.1 | 19.1 | 62.7 | 0.5 | 1 | Federal | TRUE | 73444.4444 | 5.742 | 2.003 | 0 | 0 | 0 | 0 | 0 | 0 | 73444.4444 | 5.742 | 2.003 | 74185.9663 | 0 | 0 | 74185.9663 | NOx
NMED Title V | Kutz Canyon Gas Plant | 1158 | Equipment | San Juan, NM | not on tribal land | not on tribal land | not provided | 1321 | 20200201 | 36.6686 | -107.954 | 10.668 | 722.04 | 46.3296 | 0.6096 | 35045 | Point Source Compressor Engines | 5.2 | 0.3 | 7.8 | 0.1 | 0.1 | 0 | 0 | 0 | 0 | 0 | 0 | 0 | 0 | 0 | 0 | 5.2 | 0.3 | 7.8 | 0.1 | 0.1 | Federal | TRUE | 5777.7778 | 0.45172 | 0.15758 | 0 | 0 | 0 | 0 | 0 | 0 | 5777.7778 | 0.45172 | 0.15758 | 5836.1123 | 0 | 0 | 5836.1123 | NOx
NMED Title V | Kutz Canyon Gas Plant | 1158 | Equipment | San Juan, NM | not on tribal land | not on tribal land | not provided | 1321 | 20200201 | 36.6686 | -107.954 | 10.668 | 722.04 | 46.3296 | 0.6096 | 35045 | Point Source Compressor Engines | 13.8 | 0.8 | 20.7 | 0.1 | 0.3 | 0 | 0 | 0 | 0 | 0 | 0 | 0 | 0 | 0 | 0 | 13.8 | 0.8 | 20.7 | 0.1 | 0.3 | Federal | TRUE | 15333.3333 | 1.1988 | 0.41818 | 0 | 0 | 0 | 0 | 0 | 0 | 15333.3333 | 1.1988 | 0.41818 | 15488.1442 | 0 | 0 | 15488.1442 | NOx
NMED Title V | Kutz Canyon Gas Plant | 1158 | Equipment | San Juan, NM | not on tribal land | not on tribal land | not provided | 1321 | 20200201 | 36.6686 | -107.954 | 6.7056 | 698.71 | 81.6864 | 0.74981 | 35045 | Point Source Compressor Engines | 48.2 | 13.9 | 45.7 | 0.4 | 0.7 | 0 | 0 | 0 | 0 | 0 | 0 | 0 | 0 | 0 | 0 | 48.2 | 13.9 | 45.7 | 0.4 | 0.7 | Federal | TRUE | 53555.5556 | 4.1871 | 1.4606 | 0 | 0 | 0 | 0 | 0 | 0 | 53555.5556 | 4.1871 | 1.4606 | 54096.2719 | 0 | 0 | 54096.2719 | NOx
NMED Title V | Kutz Canyon Gas Plant | 1158 | Equipment | San Juan, NM | not on tribal land | not on tribal land | not provided | 1321 | 20200201 | 36.6686 | -107.954 | 6.7056 | 698.71 | 81.6864 | 0.74981 | 35045 | Point Source Compressor Engines | 57.3 | 16.5 | 54.4 | 0.4 | 0.8 | 0 | 0 | 0 | 0 | 0 | 0 | 0 | 0 | 0 | 0 | 57.3 | 16.5 | 54.4 | 0.4 | 0.8 | Federal | TRUE | 63666.6667 | 4.9776 | 1.7364 | 0 | 0 | 0 | 0 | 0 | 0 | 63666.6667 | 4.9776 | 1.7364 | 64309.4685 | 0 | 0 | 64309.4685 | NOx
NMED Title V | Kutz Canyon Gas Plant | 1158 | Equipment | San Juan, NM | not on tribal land | not on tribal land | not provided | 1321 | 20200201 | 36.6686 | -107.954 | 6.7056 | 698.71 | 81.6864 | 0.74981 | 35045 | Point Source Compressor Engines | 22 | 6.4 | 20.9 | 0.2 | 0.3 | 0 | 0 | 0 | 0 | 0 | 0 | 0 | 0 | 0 | 0 | 22 | 6.4 | 20.9 | 0.2 | 0.3 | Federal | TRUE | 24444.4444 | 1.9111 | 0.66667 | 0 | 0 | 0 | 0 | 0 | 0 | 24444.4444 | 1.9111 | 0.66667 | 24691.2444 | 0 | 0 | 24691.2444 | NOx
NMED Title V | Kutz Canyon Gas Plant | 1158 | Equipment | San Juan, NM | not on tribal land | not on tribal land | not provided | 1321 | 20200201 | 36.6686 | -107.954 | 6.7056 | 698.71 | 81.6864 | 0.74981 | 35045 | Point Source Compressor Engines | 36.2 | 10.4 | 34.3 | 0.2 | 0.4 | 0 | 0 | 0 | 0 | 0 | 0 | 0 | 0 | 0 | 0 | 36.2 | 10.4 | 34.3 | 0.2 | 0.4 | Federal | TRUE | 40222.2222 | 3.1446 | 1.097 | 0 | 0 | 0 | 0 | 0 | 0 | 40222.2222 | 3.1446 | 1.097 | 40628.3204 | 0 | 0 | 40628.3204 | NOx
NMED Title V | Kutz Canyon Gas Plant | 1158 | Equipment | San Juan, NM | not on tribal land | not on tribal land | not provided | 1321 | 20200252 | 36.6686 | -107.954 | 8.5344 | 622.59 | 52.1208 | 0.34138 | 35045 | Point Source Compressor Engines | 128 | 59.7 | 56.6 | 0 | 1.8 | 0 | 0 | 0 | 0 | 0 | 0 | 0 | 0 | 0 | 0 | 128 | 59.7 | 56.6 | 0 | 1.8 | Federal | TRUE | 8635.8976 | 0.16288 | 0.016288 | 0 | 0 | 0 | 0 | 0 | 0 | 8635.8976 | 0.16288 | 0.016288 | 8644.3674 | 0 | 0 | 8644.3674 | NOx
NMED Title V | Kutz Canyon Gas Plant | 1158 | Equipment | San Juan, NM | not on tribal land | not on tribal land | not provided | 1321 | 20200252 | 36.6686 | -107.954 | 8.5344 | 622.59 | 52.1208 | 0.34138 | 35045 | Point Source Compressor Engines | 78.6 | 36.7 | 34.8 | 0 | 1.1 | 0 | 0 | 0 | 0 | 0 | 0 | 0 | 0 | 0 | 0 | 78.6 | 36.7 | 34.8 | 0 | 1.1 | Federal | TRUE | 5302.9809 | 0.10002 | 0.010002 | 0 | 0 | 0 | 0 | 0 | 0 | 5302.9809 | 0.10002 | 0.010002 | 5308.1818 | 0 | 0 | 5308.1818 | NOx
NMED Title V | Kutz Canyon Gas Plant | 1158 | Equipment | San Juan, NM | not on tribal land | not on tribal land | not provided | 1321 | 20200252 | 36.6686 | -107.954 | 8.5344 | 622.59 | 52.1208 | 0.34138 | 35045 | Point Source Compressor Engines | 117.4 | 54.8 | 51.9 | 0 | 1.7 | 0 | 0 | 0 | 0 | 0 | 0 | 0 | 0 | 0 | 0 | 117.4 | 54.8 | 51.9 | 0 | 1.7 | Federal | TRUE | 7920.7373 | 0.14939 | 0.014939 | 0 | 0 | 0 | 0 | 0 | 0 | 7920.7373 | 0.14939 | 0.014939 | 7928.5057 | 0 | 0 | 7928.5057 | NOx
NMED Title V | Kutz Canyon Gas Plant | 1158 | Equipment | San Juan, NM | not on tribal land | not on tribal land | not provided | 1321 | 31000404 | 36.6686 | -107.954 | 9.144 | 588.71 | 5.9131 | 0.762 | 35045 | Point Source Heaters | 18.8 | 0.4 | 4.7 | 0.1 | 0.9 | 0 | 0 | 0 | 0 | 0 | 0 | 0 | 0 | 0 | 0 | 18.8 | 0.4 | 4.7 | 0.1 | 0.9 | Federal | TRUE | 22560 | 0.4324 | 0.4136 | 0 | 0 | 0 | 0 | 0 | 0 | 22560 | 0.4324 | 0.4136 | 22697.2964 | 0 | 0 | 22697.2964 | NOx
NMED Title V | Kutz Canyon Gas Plant | 1158 | Equipment | San Juan, NM | not on tribal land | not on tribal land | not provided | 1321 | 31000404 | 36.6686 | -107.954 | 18.288 | 588.71 | 2.8956 | 0.9144 | 35045 | Point Source Heaters | 1.4 | 0.1 | 0.3 | 0 | 0.1 | 0 | 0 | 0 | 0 | 0 | 0 | 0 | 0 | 0 | 0 | 1.4 | 0.1 | 0.3 | 0 | 0.1 | Federal | TRUE | 1680 | 0.0322 | 0.0308 | 0 | 0 | 0 | 0 | 0 | 0 | 1680 | 0.0322 | 0.0308 | 1690.2242 | 0 | 0 | 1690.2242 | NOx
NMED Title V | Kutz Canyon Gas Plant | 1158 | Equipment | San Juan, NM | not on tribal land | not on tribal land | not provided | 1321 | 31000404 | 36.6667 | -107.9595 | 23.8963 | 588.71 | 1.3106 | 1.3716 | 35045 | Point Source Heaters | 4.8 | 0.2 | 1 | 0 | 0.3 | 0 | 0 | 0 | 0 | 0 | 0 | 0 | 0 | 0 | 0 | 4.8 | 0.2 | 1 | 0 | 0.3 | Federal | TRUE | 5760 | 0.1104 | 0.1056 | 0 | 0 | 0 | 0 | 0 | 0 | 5760 | 0.1104 | 0.1056 | 5795.0544 | 0 | 0 | 5795.0544 | NOx
NMED Title V | Kutz Canyon Gas Plant | 1158 | Equipment | San Juan, NM | not on tribal land | not on tribal land | not provided | 1321 | 20200201 | 36.6667 | -107.9595 | 6.7056 | 722.04 | 104.5464 | 0.40538 | 35045 | Point Source Compressor Engines | 17.6 | 1 | 26.4 | 0.2 | 0.3 | 0 | 0 | 0 | 0 | 0 | 0 | 0 | 0 | 0 | 0 | 17.6 | 1 | 26.4 | 0.2 | 0.3 | Federal | TRUE | 19555.5556 | 1.5289 | 0.53333 | 0 | 0 | 0 | 0 | 0 | 0 | 19555.5556 | 1.5289 | 0.53333 | 19752.9956 | 0 | 0 | 19752.9956 | NOx
NMED Title V | Kutz Canyon Gas Plant | 1158 | Equipment | San Juan, NM | not on tribal land | not on tribal land | not provided | 1321 | 31000301 | 36.6667 | -107.9595 | 3.048 | 588.71 | 1.7678 | 0.09144 | 35045 | Point Source Dehydrators | 0 | 0.4 | 0 | 0 | 0 | 0 | 0 | 0 | 0 | 0 | 0 | 0 | 0 | 0 | 0 | 0 | 0.4 | 0 | 0 | 0 | Federal | TRUE | 0.1462 | 1.7255 | 0 | 0 | 0 | 0 | 0 | 0 | 0 | 0.1462 | 1.7255 | 0 | 36.3825 | 0 | 0 | 36.3825 | VOC
NMED Title V | Kutz Canyon Gas Plant | 1158 | Equipment | San Juan, NM | not on tribal land | not on tribal land | not provided | 1321 | 31000302 | 36.6667 | -107.9595 | 9.144 | 588.71 | 5.7912 | 0.762 | 35045 | Point Source Heaters | 0.2 | 0 | 0.2 | 0 | 0.1 | 0 | 0 | 0 | 0 | 0 | 0 | 0 | 0 | 0 | 0 | 0.2 | 0 | 0.2 | 0 | 0.1 | Federal | TRUE | 0.073098 | 0.86277 | 0 | 0 | 0 | 0 | 0 | 0 | 0 | 0.073098 | 0.86277 | 0 | 18.1912 | 0 | 0 | 18.1912 | NOx
NMED Title V | Kutz Canyon Gas Plant | 1158 | Equipment | San Juan, NM | not on tribal land | not on tribal land | not provided | 1321 | 20200254 | 36.6667 | -107.9595 | 5.9436 | 743.15 | 50.993 | 0.3048 | 35045 | Point Source Compressor Engines | 0.4 | 0.1 | 0.4 | 0 | 0 | 0 | 0 | 0 | 0 | 0 | 0 | 0 | 0 | 0 | 0 | 0.4 | 0.1 | 0.4 | 0 | 0 | Federal | TRUE | 26.9872 | 0.000509 | 5.09e-05 | 0 | 0 | 0 | 0 | 0 | 0 | 26.9872 | 0.000509 | 5.09e-05 | 27.0136 | 0 | 0 | 27.0136 | NOx
NMED Title V | Kutz Canyon Gas Plant | 1158 | Equipment | San Juan, NM | not on tribal land | not on tribal land | not provided | 1321 | 31000205 | 36.6667 | -107.9595 | 16.764 | 1273.15 | 19.9949 | 2.3134 | 35045 | Point Source Flares | 2.1 | 8.7 | 15.3 | 0 | 0 | 0 | 0 | 0 | 0 | 0 | 0 | 0 | 0 | 0 | 0 | 2.1 | 8.7 | 15.3 | 0 | 0 | Federal | TRUE | 3488.1792 | 1.0809 | 0.04434 | 0 | 0 | 0 | 0 | 0 | 0 | 3488.1792 | 1.0809 | 0.04434 | 3524.6231 | 0 | 0 | 3524.6231 | NOx
NMED Title V | Kutz Canyon Gas Plant | 1158 | Equipment | San Juan, NM | not on tribal land | not on tribal land | not provided | 1321 | 31000205 | 36.6667 | -107.9595 | 15.24 | 1273.15 | -9999 | 2.3134 | 35045 | Point Source Flares | 0.2 | 0 | 0.4 | 0 | 0 | 0 | 0 | 0 | 0 | 0 | 0 | 0 | 0 | 0 | 0 | 0.2 | 0 | 0.4 | 0 | 0 | Federal | TRUE | 332.2075 | 0.10294 | 0.0042228 | 0 | 0 | 0 | 0 | 0 | 0 | 332.2075 | 0.10294 | 0.0042228 | 335.6784 | 0 | 0 | 335.6784 | NOx
NMED Title V | Kutz Canyon Gas Plant | 1158 | Equipment | San Juan, NM | not on tribal land | not on tribal land | not provided | 1321 | 31000304 | 36.6686 | -107.954 | 4.8768 | 588.71 | 1.7069 | 0.51816 | 35045 | Point Source Dehydrators | 0 | 0.2 | 0 | 0 | 0 | 0 | 0 | 0 | 0 | 0 | 0 | 0 | 0 | 0 | 0 | 0 | 0.2 | 0 | 0 | 0 | Federal | TRUE | 0.073098 | 0.86277 | 0 | 0 | 0 | 0 | 0 | 0 | 0 | 0.073098 | 0.86277 | 0 | 18.1912 | 0 | 0 | 18.1912 | VOC
NMED Title V | Kutz Canyon Gas Plant | 1158 | Equipment | San Juan, NM | not on tribal land | not on tribal land | not provided | 1321 | 31088811 | 36.6667 | -107.9595 | 7.6 | 697 | 32.6 | 0.3 | 35045 | Point Source Fugitives | 0 | 3.6 | 0 | 0 | 0 | 0 | 0 | 0 | 0 | 0 | 0 | 0 | 0 | 0 | 0 | 0 | 3.6 | 0 | 0 | 0 | Federal | TRUE | 1.3158 | 15.5298 | 0 | 0 | 0 | 0 | 0 | 0 | 0 | 1.3158 | 15.5298 | 0 | 327.4422 | 0 | 0 | 327.4422 | VOC
NMED Title V | Kutz Canyon Gas Plant | 1158 | Equipment | San Juan, NM | not on tribal land | not on tribal land | not provided | 1321 | 38500101 | 36.6667 | -107.9595 | 7.6 | 697 | 32.6 | 0.3 | 35045 | Other Not Classified | 0 | 0 | 0 | 0 | 0.3 | 0 | 0 | 0 | 0 | 0 | 0 | 0 | 0 | 0 | 0 | 0 | 0 | 0 | 0 | 0.3 | Federal | TRUE | 0 | 0 | 0 | 0 | 0 | 0 | 0 | 0 | 0 | 0 | 0 | 0 | 0 | 0 | 0 | 0 | VOC
NMED Title V | Kutz Canyon Gas Plant | 1158 | Equipment | San Juan, NM | not on tribal land | not on tribal land | not provided | 1321 | 31000305 | 36.6667 | -107.9595 | 7.6 | 697 | 32.6 | 0.3 | 35045 | Amine Units | 0 | 7.9 | 0 | 0 | 0 | 0 | 0 | 0 | 0 | 0 | 0 | 0 | 0 | 0 | 0 | 0 | 7.9 | 0 | 0 | 0 | Federal | TRUE | 2.8874 | 34.0793 | 0 | 0 | 0 | 0 | 0 | 0 | 0 | 2.8874 | 34.0793 | 0 | 718.5537 | 0 | 0 | 718.5537 | VOC
NMED Title V | Kutz Canyon Gas Plant | 1158 | Equipment | San Juan, NM | not on tribal land | not on tribal land | not provided | 1321 | 40400314 | 36.6667 | -107.9595 | 7.6 | 697 | 32.6 | 0.3 | 35045 | Point Source Tank Losses | 0 | 6 | 0 | 0 | 0 | 0 | 0 | 0 | 0 | 0 | 0 | 0 | 0 | 0 | 0 | 0 | 6 | 0 | 0 | 0 | Federal | TRUE | 0.086499 | 1.0227 | 0 | 0 | 0 | 0 | 0 | 0 | 0 | 0.086499 | 1.0227 | 0 | 21.5633 | 0 | 0 | 21.5633 | VOC
NMED Title V | Kutz Canyon Gas Plant | 1158 | Equipment | San Juan, NM | not on tribal land | not on tribal land | not provided | 1321 | 40400314 | 36.6667 | -107.9595 | 7.6 | 697 | 32.6 | 0.3 | 35045 | Point Source Tank Losses | 0 | 4 | 0 | 0 | 0 | 0 | 0 | 0 | 0 | 0 | 0 | 0 | 0 | 0 | 0 | 0 | 4 | 0 | 0 | 0 | Federal | TRUE | 0.057666 | 0.6818 | 0 | 0 | 0 | 0 | 0 | 0 | 0 | 0.057666 | 0.6818 | 0 | 14.3755 | 0 | 0 | 14.3755 | VOC
NMED Title V | Kutz Canyon Gas Plant | 1158 | Equipment | San Juan, NM | not on tribal land | not on tribal land | not provided | 1321 | 40400311 | 36.6667 | -107.9595 | 7.6 | 697 | 32.6 | 0.3 | 35045 | Point Source Tank Losses | 0 | 86.5 | 0 | 0 | 0 | 0 | 0 | 0 | 0 | 0 | 0 | 0 | 0 | 0 | 0 | 0 | 86.5 | 0 | 0 | 0 | Federal | TRUE | 1.247 | 14.744 | 0 | 0 | 0 | 0 | 0 | 0 | 0 | 1.247 | 14.744 | 0 | 310.8709 | 0 | 0 | 310.8709 | VOC
NMED Title V | Kutz Canyon Gas Plant | 1158 | Equipment | San Juan, NM | not on tribal land | not on tribal land | not provided | 1321 | 40400311 | 36.6667 | -107.9595 | 7.6 | 697 | 32.6 | 0.3 | 35045 | Point Source Tank Losses | 0 | 19.7 | 0 | 0 | 0 | 0 | 0 | 0 | 0 | 0 | 0 | 0 | 0 | 0 | 0 | 0 | 19.7 | 0 | 0 | 0 | Federal | TRUE | 0.28401 | 3.3579 | 0 | 0 | 0 | 0 | 0 | 0 | 0 | 0.28401 | 3.3579 | 0 | 70.7995 | 0 | 0 | 70.7995 | VOC
NMED Title V | Kutz Canyon Gas Plant | 1158 | Equipment | San Juan, NM | not on tribal land | not on tribal land | not provided | 1321 | 40400311 | 36.6667 | -107.9595 | 7.6 | 697 | 32.6 | 0.3 | 35045 | Point Source Tank Losses | 0 | 19.7 | 0 | 0 | 0 | 0 | 0 | 0 | 0 | 0 | 0 | 0 | 0 | 0 | 0 | 0 | 19.7 | 0 | 0 | 0 | Federal | TRUE | 0.28401 | 3.3579 | 0 | 0 | 0 | 0 | 0 | 0 | 0 | 0.28401 | 3.3579 | 0 | 70.7995 | 0 | 0 | 70.7995 | VOC
NMED Title V | Kutz Canyon Gas Plant | 1158 | Equipment | San Juan, NM | not on tribal land | not on tribal land | not provided | 1321 | 31000302 | 36.6686 | -107.954 | 7.6 | 697 | 32.6 | 0.3 | 35045 | Point Source Heaters | 0.2 | 0 | 0.2 | 0 | 0.1 | 0 | 0 | 0 | 0 | 0 | 0 | 0 | 0 | 0 | 0 | 0.2 | 0 | 0.2 | 0 | 0.1 | Federal | TRUE | 0.073098 | 0.86277 | 0 | 0 | 0 | 0 | 0 | 0 | 0 | 0.073098 | 0.86277 | 0 | 18.1912 | 0 | 0 | 18.1912 | NOx
NMED Title V | Kutz Canyon Gas Plant | 1158 | Equipment | San Juan, NM | not on tribal land | not on tribal land | not provided | 1321 | 38500101 | 36.6667 | -107.9595 | 7.6 | 697 | 32.6 | 0.3 | 35045 | Other Not Classified | 0 | 0 | 0 | 0 | 0.2 | 0 | 0 | 0 | 0 | 0 | 0 | 0 | 0 | 0 | 0 | 0 | 0 | 0 | 0 | 0.2 | Federal | TRUE | 0 | 0 | 0 | 0 | 0 | 0 | 0 | 0 | 0 | 0 | 0 | 0 | 0 | 0 | 0 | 0 | VOC
NMED Title V | Kutz Canyon Gas Plant | 1158 | Equipment | San Juan, NM | not on tribal land | not on tribal land | not provided | 1321 | 40400314 | 36.6667 | -107.9595 | 7.6 | 697 | 32.6 | 0.3 | 35045 | Point Source Tank Losses | 0 | 1.4 | 0 | 0 | 0 | 0 | 0 | 0 | 0 | 0 | 0 | 0 | 0 | 0 | 0 | 0 | 1.4 | 0 | 0 | 0 | Federal | TRUE | 0.020183 | 0.23863 | 0 | 0 | 0 | 0 | 0 | 0 | 0 | 0.020183 | 0.23863 | 0 | 5.0314 | 0 | 0 | 5.0314 | VOC
NMED Title V | Kutz Canyon Gas Plant | 1158 | Equipment | San Juan, NM | not on tribal land | not on tribal land | not provided | 1321 | 20200201 | 36.6686 | -107.954 | 10.668 | 698.71 | 81.6864 | 0.74981 | 35045 | Point Source Compressor Engines | 64.4 | 18.6 | 61.1 | 0.5 | 1 | 0 | 0 | 0 | 0 | 0 | 0 | 0 | 0 | 0 | 0 | 64.4 | 18.6 | 61.1 | 0.5 | 1 | Federal | TRUE | 71555.5556 | 5.5943 | 1.9515 | 0 | 0 | 0 | 0 | 0 | 0 | 71555.5556 | 5.5943 | 1.9515 | 72278.0065 | 0 | 0 | 72278.0065 | NOx
NMED Title V | Kutz Canyon Gas Plant | 1158 | Release Point | San Juan, NM | not on tribal land | not on tribal land | not provided | 1321 | 31088811 | 36.6667 | -107.9595 | 7.6 | 697 | 32.6 | 0.3 | 35045 | Point Source Fugitives | 0 | 32 | 0 | 0 | 0 | 0 | 0 | 0 | 0 | 0 | 0 | 0 | 0 | 0 | 0 | 0 | 32 | 0 | 0 | 0 | Federal | TRUE | 11.6956 | 138.0429 | 0 | 0 | 0 | 0 | 0 | 0 | 0 | 11.6956 | 138.0429 | 0 | 2910.5972 | 0 | 0 | 2910.5972 | VOC
NMED Title V | Kutz Canyon Gas Plant | 1158 | Release Point | San Juan, NM | not on tribal land | not on tribal land | not provided | 1321 | 31088811 | 36.6667 | -107.9595 | 7.6 | 697 | 32.6 | 0.3 | 35045 | Point Source Fugitives | 0 | 22.5 | 0 | 0 | 0 | 0 | 0 | 0 | 0 | 0 | 0 | 0 | 0 | 0 | 0 | 0 | 22.5 | 0 | 0 | 0 | Federal | TRUE | 8.2235 | 97.0614 | 0 | 0 | 0 | 0 | 0 | 0 | 0 | 8.2235 | 97.0614 | 0 | 2046.5137 | 0 | 0 | 2046.5137 | VOC
NMED Title V | Kutz Canyon Gas Plant | 1158 | Release Point | San Juan, NM | not on tribal land | not on tribal land | not provided | 1321 | 31088811 | 36.6667 | -107.9595 | 7.6 | 697 | 32.6 | 0.3 | 35045 | Point Source Fugitives | 0 | 0.1 | 0 | 0 | 0 | 0 | 0 | 0 | 0 | 0 | 0 | 0 | 0 | 0 | 0 | 0 | 0.1 | 0 | 0 | 0 | Federal | TRUE | 0.036549 | 0.43138 | 0 | 0 | 0 | 0 | 0 | 0 | 0 | 0.036549 | 0.43138 | 0 | 9.0956 | 0 | 0 | 9.0956 | VOC
NMED Title V | La Jara Compressor Station | 1010 | Equipment | Rio Arriba, NM | not on tribal land | not on tribal land | not provided | 1389 | 20200201 | 36.8173 | -107.49 | 9.7536 | 698.15 | 10.668 | 1.9812 | 35039 | Point Source Compressor Engines | 96.5 | 10 | 17.6 | 0.5 | 1.1 | 0 | 0 | 0 | 0 | 0 | 0 | 0 | 0 | 0 | 0 | 96.5 | 10 | 17.6 | 0.5 | 1.1 | Federal | TRUE | 107222.2222 | 8.3828 | 2.9242 | 0 | 0 | 0 | 0 | 0 | 0 | 107222.2222 | 8.3828 | 2.9242 | 108304.7768 | 0 | 0 | 108304.7768 | NOx
NMED Title V | La Jara Compressor Station | 1010 | Equipment | Rio Arriba, NM | not on tribal land | not on tribal land | not provided | 1389 | 20200202 | 36.8173 | -107.49 | 7.9248 | 840.37 | 81.9912 | 0.12802 | 35039 | Point Source Compressor Engines | 1 | 0 | 0.1 | 0 | 0 | 0 | 0 | 0 | 0 | 0 | 0 | 0 | 0 | 0 | 0 | 1 | 0 | 0.1 | 0 | 0 | Federal | TRUE | 67.468 | 0.0012725 | 0.00012725 | 0 | 0 | 0 | 0 | 0 | 0 | 67.468 | 0.0012725 | 0.00012725 | 67.5341 | 0 | 0 | 67.5341 | NOx
NMED Title V | La Jara Compressor Station | 1010 | Equipment | Rio Arriba, NM | not on tribal land | not on tribal land | not provided | 1389 | 20200201 | 36.8173 | -107.49 | 11.8872 | 693.71 | 74.3712 | 0.762 | 35039 | Point Source Compressor Engines | 8.7 | 3.2 | 10.7 | 0.3 | 0.6 | 0 | 0 | 0 | 0 | 0 | 0 | 0 | 0 | 0 | 0 | 8.7 | 3.2 | 10.7 | 0.3 | 0.6 | Federal | TRUE | 9666.6667 | 0.75576 | 0.26364 | 0 | 0 | 0 | 0 | 0 | 0 | 9666.6667 | 0.75576 | 0.26364 | 9764.2648 | 0 | 0 | 9764.2648 | NOx
NMED Title V | La Jara Compressor Station | 1010 | Equipment | Rio Arriba, NM | not on tribal land | not on tribal land | not provided | 1389 | 20200201 | 36.8173 | -107.49 | 11.8872 | 693.71 | 74.3712 | 0.762 | 35039 | Point Source Compressor Engines | 13 | 4.7 | 15.9 | 0.5 | 1 | 0 | 0 | 0 | 0 | 0 | 0 | 0 | 0 | 0 | 0 | 13 | 4.7 | 15.9 | 0.5 | 1 | Federal | TRUE | 14444.4444 | 1.1293 | 0.39394 | 0 | 0 | 0 | 0 | 0 | 0 | 14444.4444 | 1.1293 | 0.39394 | 14590.2808 | 0 | 0 | 14590.2808 | NOx
NMED Title V | La Jara Compressor Station | 1010 | Equipment | Rio Arriba, NM | not on tribal land | not on tribal land | not provided | 1389 | 40400311 | 36.8173 | -107.4899 | 7.6 | 697 | 32.6 | 0.3 | 35039 | Point Source Tank Losses | 0 | 3.3 | 0 | 0 | 0 | 0 | 0 | 0 | 0 | 0 | 0 | 0 | 0 | 0 | 0 | 0 | 3.3 | 0 | 0 | 0 | Federal | TRUE | 0.047575 | 0.56249 | 0 | 0 | 0 | 0 | 0 | 0 | 0 | 0.047575 | 0.56249 | 0 | 11.8598 | 0 | 0 | 11.8598 | VOC
NMED Title V | La Jara Compressor Station | 1010 | Equipment | Rio Arriba, NM | not on tribal land | not on tribal land | not provided | 1389 | 40301011 | 36.8173 | -107.4899 | 7.6 | 697 | 32.6 | 0.3 | 35039 | Point Source Tank Losses | 0 | 3.3 | 0 | 0 | 0 | 0 | 0 | 0 | 0 | 0 | 0 | 0 | 0 | 0 | 0 | 0 | 3.3 | 0 | 0 | 0 | Federal | TRUE | 0.047575 | 0.56249 | 0 | 0 | 0 | 0 | 0 | 0 | 0 | 0.047575 | 0.56249 | 0 | 11.8598 | 0 | 0 | 11.8598 | VOC
NMED Title V | La Jara Compressor Station | 1010 | Equipment | Rio Arriba, NM | not on tribal land | not on tribal land | not provided | 1389 | 40301011 | 36.8173 | -107.4899 | 7.6 | 697 | 32.6 | 0.3 | 35039 | Point Source Tank Losses | 0 | 3.3 | 0 | 0 | 0 | 0 | 0 | 0 | 0 | 0 | 0 | 0 | 0 | 0 | 0 | 0 | 3.3 | 0 | 0 | 0 | Federal | TRUE | 0.047575 | 0.56249 | 0 | 0 | 0 | 0 | 0 | 0 | 0 | 0.047575 | 0.56249 | 0 | 11.8598 | 0 | 0 | 11.8598 | VOC
NMED Title V | La Jara Compressor Station | 1010 | Equipment | Rio Arriba, NM | not on tribal land | not on tribal land | not provided | 1389 | 31000404 | 36.8172 | -107.4919 | 7.6 | 697 | 32.6 | 0.3 | 35039 | Point Source Heaters | 0.2 | 0 | 0.2 | 0 | 0 | 0 | 0 | 0 | 0 | 0 | 0 | 0 | 0 | 0 | 0 | 0.2 | 0 | 0.2 | 0 | 0 | Federal | TRUE | 240 | 0.0046 | 0.0044 | 0 | 0 | 0 | 0 | 0 | 0 | 240 | 0.0046 | 0.0044 | 241.4606 | 0 | 0 | 241.4606 | NOx
NMED Title V | La Jara Compressor Station | 1010 | Equipment | Rio Arriba, NM | not on tribal land | not on tribal land | not provided | 1389 | 20200201 | 36.8173 | -107.49 | 6.4008 | 693.15 | 74.676 | 0.762 | 35039 | Point Source Compressor Engines | 55.4 | 16.1 | 52.8 | 0.5 | 0.9 | 0 | 0 | 0 | 0 | 0 | 0 | 0 | 0 | 0 | 0 | 55.4 | 16.1 | 52.8 | 0.5 | 0.9 | Federal | TRUE | 61555.5556 | 4.8125 | 1.6788 | 0 | 0 | 0 | 0 | 0 | 0 | 61555.5556 | 4.8125 | 1.6788 | 62177.0428 | 0 | 0 | 62177.0428 | NOx
NMED Title V | La Jara Compressor Station | 1010 | Equipment | Rio Arriba, NM | not on tribal land | not on tribal land | not provided | 1389 | 20200201 | 36.8173 | -107.49 | 6.4008 | 693.15 | 74.676 | 0.762 | 35039 | Point Source Compressor Engines | 55.7 | 16.2 | 53.2 | 0.5 | 0.9 | 0 | 0 | 0 | 0 | 0 | 0 | 0 | 0 | 0 | 0 | 55.7 | 16.2 | 53.2 | 0.5 | 0.9 | Federal | TRUE | 61888.8889 | 4.8386 | 1.6879 | 0 | 0 | 0 | 0 | 0 | 0 | 61888.8889 | 4.8386 | 1.6879 | 62513.7416 | 0 | 0 | 62513.7416 | NOx
NMED Title V | La Jara Compressor Station | 1010 | Equipment | Rio Arriba, NM | not on tribal land | not on tribal land | not provided | 1389 | 40400315 | 36.8173 | -107.4899 | 7.6 | 697 | 32.6 | 0.3 | 35039 | Point Source Tank Losses | 0 | 0.3 | 0 | 0 | 0 | 0 | 0 | 0 | 0 | 0 | 0 | 0 | 0 | 0 | 0 | 0 | 0.3 | 0 | 0 | 0 | Federal | TRUE | 0.004325 | 0.051135 | 0 | 0 | 0 | 0 | 0 | 0 | 0 | 0.004325 | 0.051135 | 0 | 1.0782 | 0 | 0 | 1.0782 | VOC
NMED Title V | La Jara Compressor Station | 1010 | Release Point | Rio Arriba, NM | not on tribal land | not on tribal land | not provided | 1389 | 31088811 | 36.8173 | -107.4899 | 7.6 | 697 | 32.6 | 0.3 | 35039 | Point Source Fugitives | 0 | 4.7 | 0 | 0 | 0 | 0 | 0 | 0 | 0 | 0 | 0 | 0 | 0 | 0 | 0 | 0 | 4.7 | 0 | 0 | 0 | Federal | TRUE | 1.7178 | 20.2751 | 0 | 0 | 0 | 0 | 0 | 0 | 0 | 1.7178 | 20.2751 | 0 | 427.494 | 0 | 0 | 427.494 | VOC
NMED Title V | La Jara Compressor Station | 1010 | Release Point | Rio Arriba, NM | not on tribal land | not on tribal land | not provided | 1389 | 31088811 | 36.8173 | -107.4899 | 7.6 | 697 | 32.6 | 0.3 | 35039 | Point Source Fugitives | 0 | 0.1 | 0 | 0 | 0 | 0 | 0 | 0 | 0 | 0 | 0 | 0 | 0 | 0 | 0 | 0 | 0.1 | 0 | 0 | 0 | Federal | TRUE | 0.036549 | 0.43138 | 0 | 0 | 0 | 0 | 0 | 0 | 0 | 0.036549 | 0.43138 | 0 | 9.0956 | 0 | 0 | 9.0956 | VOC
NMED Title V | La Jara Compressor Station | 1010 | Release Point | Rio Arriba, NM | not on tribal land | not on tribal land | not provided | 1389 | 31088811 | 36.8173 | -107.4899 | 7.6 | 697 | 32.6 | 0.3 | 35039 | Point Source Fugitives | 0 | 15.6 | 0 | 0 | 0 | 0 | 0 | 0 | 0 | 0 | 0 | 0 | 0 | 0 | 0 | 0 | 15.6 | 0 | 0 | 0 | Federal | TRUE | 5.7016 | 67.2959 | 0 | 0 | 0 | 0 | 0 | 0 | 0 | 5.7016 | 67.2959 | 0 | 1418.9161 | 0 | 0 | 1418.9161 | VOC
NMED Title V | Laguna Seca Compressor Station | 1011 | Equipment | Rio Arriba, NM | not on tribal land | not on tribal land | not provided | 4922 | 20200254 | 36.8803 | -107.4018 | 6.7056 | 645.37 | 47.5183 | 0.3109 | 35039 | Point Source Compressor Engines | 11.8 | 13.1 | 36.1 | 0 | 0.5 | 0 | 0 | 0 | 0 | 0 | 0 | 0 | 0 | 0 | 0 | 11.8 | 13.1 | 36.1 | 0 | 0.5 | Federal | TRUE | 796.1218 | 0.015016 | 0.0015016 | 0 | 0 | 0 | 0 | 0 | 0 | 796.1218 | 0.015016 | 0.0015016 | 796.9026 | 0 | 0 | 796.9026 | NOx
NMED Title V | Laguna Seca Compressor Station | 1011 | Equipment | Rio Arriba, NM | not on tribal land | not on tribal land | not provided | 4922 | 20200254 | 36.8803 | -107.4018 | 6.7056 | 645.37 | 47.5183 | 0.3109 | 35039 | Point Source Compressor Engines | 11.7 | 13 | 35.9 | 0 | 0.5 | 0 | 0 | 0 | 0 | 0 | 0 | 0 | 0 | 0 | 0 | 11.7 | 13 | 35.9 | 0 | 0.5 | Federal | TRUE | 789.375 | 0.014888 | 0.0014888 | 0 | 0 | 0 | 0 | 0 | 0 | 789.375 | 0.014888 | 0.0014888 | 790.1492 | 0 | 0 | 790.1492 | NOx
NMED Title V | Laguna Seca Compressor Station | 1011 | Equipment | Rio Arriba, NM | not on tribal land | not on tribal land | not provided | 4922 | 31000301 | 36.8803 | -107.4018 | 3.048 | 588.71 | 1.8593 | 0.3048 | 35039 | Point Source Dehydrators | 0 | 0.7 | 0 | 0 | 0 | 0 | 0 | 0 | 0 | 0 | 0 | 0 | 0 | 0 | 0 | 0 | 0.7 | 0 | 0 | 0 | Federal | TRUE | 0.25584 | 3.0197 | 0 | 0 | 0 | 0 | 0 | 0 | 0 | 0.25584 | 3.0197 | 0 | 63.6693 | 0 | 0 | 63.6693 | VOC
NMED Title V | Laguna Seca Compressor Station | 1011 | Equipment | Rio Arriba, NM | not on tribal land | not on tribal land | not provided | 4922 | 31000302 | 36.8803 | -107.4018 | 3.048 | 588.71 | 1.8593 | 0.3048 | 35039 | Point Source Heaters | 0.2 | 0 | 0.2 | 0 | 0.1 | 0 | 0 | 0 | 0 | 0 | 0 | 0 | 0 | 0 | 0 | 0.2 | 0 | 0.2 | 0 | 0.1 | Federal | TRUE | 0.073098 | 0.86277 | 0 | 0 | 0 | 0 | 0 | 0 | 0 | 0.073098 | 0.86277 | 0 | 18.1912 | 0 | 0 | 18.1912 | NOx
NMED Title V | Laguna Seca Compressor Station | 1011 | Release Point | Rio Arriba, NM | not on tribal land | not on tribal land | not provided | 4922 | 31000299 | 36.8801 | -107.4025 | 7.6 | 697 | 32.6 | 0.3 | 35039 | Other Not Classified | 0 | 0.1 | 0 | 0 | 0 | 0 | 0 | 0 | 0 | 0 | 0 | 0 | 0 | 0 | 0 | 0 | 0.1 | 0 | 0 | 0 | Federal | TRUE | 0.036549 | 0.43138 | 0 | 0 | 0 | 0 | 0 | 0 | 0 | 0.036549 | 0.43138 | 0 | 9.0956 | 0 | 0 | 9.0956 | VOC
NMED Title V | Laguna Seca Compressor Station | 1011 | Release Point | Rio Arriba, NM | not on tribal land | not on tribal land | not provided | 4922 | 31088811 | 36.8801 | -107.4025 | 7.6 | 697 | 32.6 | 0.3 | 35039 | Point Source Fugitives | 0 | 0.1 | 0 | 0 | 0 | 0 | 0 | 0 | 0 | 0 | 0 | 0 | 0 | 0 | 0 | 0 | 0.1 | 0 | 0 | 0 | Federal | TRUE | 0.036549 | 0.43138 | 0 | 0 | 0 | 0 | 0 | 0 | 0 | 0.036549 | 0.43138 | 0 | 9.0956 | 0 | 0 | 9.0956 | VOC
NMED Title V | Middle Mesa Central Delivery Point | 1272 | Equipment | San Juan, NM | not on tribal land | not on tribal land | not provided | 1389 | 20200254 | 36.9075 | -107.5612 | 6.7056 | 644.82 | 46.9392 | 0.3109 | 35045 | Point Source Compressor Engines | 11.4 | 7.6 | 20.3 | 0 | 0.3 | 0 | 0 | 0 | 0 | 0 | 0 | 0 | 0 | 0 | 0 | 11.4 | 7.6 | 20.3 | 0 | 0.3 | Federal | TRUE | 769.1346 | 0.014507 | 0.0014507 | 0 | 0 | 0 | 0 | 0 | 0 | 769.1346 | 0.014507 | 0.0014507 | 769.889 | 0 | 0 | 769.889 | NOx
NMED Title V | Middle Mesa Central Delivery Point | 1272 | Equipment | San Juan, NM | not on tribal land | not on tribal land | not provided | 1389 | 20200254 | 36.9075 | -107.5612 | 6.7056 | 644.82 | 46.9392 | 0.3109 | 35045 | Point Source Compressor Engines | 18.8 | 12.5 | 33.3 | 0 | 0.5 | 0 | 0 | 0 | 0 | 0 | 0 | 0 | 0 | 0 | 0 | 18.8 | 12.5 | 33.3 | 0 | 0.5 | Federal | TRUE | 1268.3975 | 0.023923 | 0.0023923 | 0 | 0 | 0 | 0 | 0 | 0 | 1268.3975 | 0.023923 | 0.0023923 | 1269.6415 | 0 | 0 | 1269.6415 | NOx
NMED Title V | Middle Mesa Central Delivery Point | 1272 | Equipment | San Juan, NM | not on tribal land | not on tribal land | not provided | 1389 | 20200254 | 36.9075 | -107.5612 | 6.7056 | 644.82 | 46.9392 | 0.3109 | 35045 | Point Source Compressor Engines | 12.9 | 8.6 | 22.8 | 0 | 0.3 | 0 | 0 | 0 | 0 | 0 | 0 | 0 | 0 | 0 | 0 | 12.9 | 8.6 | 22.8 | 0 | 0.3 | Federal | TRUE | 870.3366 | 0.016415 | 0.0016415 | 0 | 0 | 0 | 0 | 0 | 0 | 870.3366 | 0.016415 | 0.0016415 | 871.1901 | 0 | 0 | 871.1901 | NOx
NMED Title V | Middle Mesa Central Delivery Point | 1272 | Equipment | San Juan, NM | not on tribal land | not on tribal land | not provided | 1389 | 20200254 | 36.9075 | -107.5612 | 6.7056 | 644.82 | 47.0611 | 0.3109 | 35045 | Point Source Compressor Engines | 10.9 | 7.3 | 19.4 | 0 | 0.3 | 0 | 0 | 0 | 0 | 0 | 0 | 0 | 0 | 0 | 0 | 10.9 | 7.3 | 19.4 | 0 | 0.3 | Federal | TRUE | 735.4007 | 0.01387 | 0.001387 | 0 | 0 | 0 | 0 | 0 | 0 | 735.4007 | 0.01387 | 0.001387 | 736.1219 | 0 | 0 | 736.1219 | NOx
NMED Title V | Middle Mesa Central Delivery Point | 1272 | Equipment | San Juan, NM | not on tribal land | not on tribal land | not provided | 1389 | 20200254 | 36.9075 | -107.5612 | 6.7056 | 644.82 | 46.9392 | 0.3109 | 35045 | Point Source Compressor Engines | 9 | 6 | 15.9 | 0 | 0.2 | 0 | 0 | 0 | 0 | 0 | 0 | 0 | 0 | 0 | 0 | 9 | 6 | 15.9 | 0 | 0.2 | Federal | TRUE | 607.2115 | 0.011452 | 0.0011453 | 0 | 0 | 0 | 0 | 0 | 0 | 607.2115 | 0.011452 | 0.0011453 | 607.8071 | 0 | 0 | 607.8071 | NOx
NMED Title V | Middle Mesa Central Delivery Point | 1272 | Equipment | San Juan, NM | not on tribal land | not on tribal land | not provided | 1389 | 31000228 | 36.9078 | -107.5619 | 7.62 | 588.71 | 1.8593 | 0.25298 | 35045 | Point Source Heaters | 0.2 | 0 | 0.1 | 0 | 0 | 0 | 0 | 0 | 0 | 0 | 0 | 0 | 0 | 0 | 0 | 0.2 | 0 | 0.1 | 0 | 0 | Federal | TRUE | 0.073098 | 0.86277 | 0 | 0 | 0 | 0 | 0 | 0 | 0 | 0.073098 | 0.86277 | 0 | 18.1912 | 0 | 0 | 18.1912 | NOx
NMED Title V | Middle Mesa Central Delivery Point | 1272 | Equipment | San Juan, NM | not on tribal land | not on tribal land | not provided | 1389 | 20200254 | 36.9075 | -107.5612 | 6.7056 | 644.82 | 46.9392 | 0.3109 | 35045 | Point Source Compressor Engines | 3.5 | 2.3 | 6.2 | 0 | 0.1 | 0 | 0 | 0 | 0 | 0 | 0 | 0 | 0 | 0 | 0 | 3.5 | 2.3 | 6.2 | 0 | 0.1 | Federal | TRUE | 236.1378 | 0.0044538 | 0.00044538 | 0 | 0 | 0 | 0 | 0 | 0 | 236.1378 | 0.0044538 | 0.00044538 | 236.3694 | 0 | 0 | 236.3694 | NOx
NMED Title V | Middle Mesa Central Delivery Point | 1272 | Equipment | San Juan, NM | not on tribal land | not on tribal land | not provided | 1389 | 20200254 | 36.9075 | -107.5612 | 6.7056 | 644.82 | 46.9392 | 0.3109 | 35045 | Point Source Compressor Engines | 19.5 | 13 | 34.5 | 0 | 0.5 | 0 | 0 | 0 | 0 | 0 | 0 | 0 | 0 | 0 | 0 | 19.5 | 13 | 34.5 | 0 | 0.5 | Federal | TRUE | 1315.625 | 0.024814 | 0.0024814 | 0 | 0 | 0 | 0 | 0 | 0 | 1315.625 | 0.024814 | 0.0024814 | 1316.9153 | 0 | 0 | 1316.9153 | NOx
NMED Title V | Middle Mesa Central Delivery Point | 1272 | Equipment | San Juan, NM | not on tribal land | not on tribal land | not provided | 1389 | 20200254 | 36.9075 | -107.5612 | 6.7056 | 644.82 | 46.9392 | 0.3109 | 35045 | Point Source Compressor Engines | 19.4 | 12.9 | 34.3 | 0 | 0.5 | 0 | 0 | 0 | 0 | 0 | 0 | 0 | 0 | 0 | 0 | 19.4 | 12.9 | 34.3 | 0 | 0.5 | Federal | TRUE | 1308.8782 | 0.024686 | 0.0024686 | 0 | 0 | 0 | 0 | 0 | 0 | 1308.8782 | 0.024686 | 0.0024686 | 1310.1619 | 0 | 0 | 1310.1619 | NOx
NMED Title V | Middle Mesa Central Delivery Point | 1272 | Equipment | San Juan, NM | not on tribal land | not on tribal land | not provided | 1389 | 20200254 | 36.9075 | -107.5612 | 6.7056 | 644.82 | 46.9392 | 0.3109 | 35045 | Point Source Compressor Engines | 7.1 | 4.7 | 12.5 | 0 | 0.2 | 0 | 0 | 0 | 0 | 0 | 0 | 0 | 0 | 0 | 0 | 7.1 | 4.7 | 12.5 | 0 | 0.2 | Federal | TRUE | 479.0224 | 0.0090347 | 0.00090347 | 0 | 0 | 0 | 0 | 0 | 0 | 479.0224 | 0.0090347 | 0.00090347 | 479.4923 | 0 | 0 | 479.4923 | NOx
NMED Title V | Middle Mesa Central Delivery Point | 1272 | Equipment | San Juan, NM | not on tribal land | not on tribal land | not provided | 1389 | 20200254 | 36.9075 | -107.5612 | 6.7056 | 644.82 | 46.9392 | 0.3109 | 35045 | Point Source Compressor Engines | 19.3 | 12.9 | 34.2 | 0 | 0.5 | 0 | 0 | 0 | 0 | 0 | 0 | 0 | 0 | 0 | 0 | 19.3 | 12.9 | 34.2 | 0 | 0.5 | Federal | TRUE | 1302.1314 | 0.024559 | 0.0024559 | 0 | 0 | 0 | 0 | 0 | 0 | 1302.1314 | 0.024559 | 0.0024559 | 1303.4085 | 0 | 0 | 1303.4085 | NOx
NMED Title V | Middle Mesa Central Delivery Point | 1272 | Equipment | San Juan, NM | not on tribal land | not on tribal land | not provided | 1389 | 31000227 | 36.9075 | -107.5612 | 7.62 | 588.71 | 1.8593 | 0.25298 | 35045 | Point Source Dehydrators | 0.2 | 0 | 0.1 | 0 | 0 | 0 | 0 | 0 | 0 | 0 | 0 | 0 | 0 | 0 | 0 | 0.2 | 0 | 0.1 | 0 | 0 | Federal | TRUE | 0 | 0 | 0 | 0 | 0 | 0 | 0 | 0 | 0 | 0 | 0 | 0 | 0 | 0 | 0 | 0 | VOC
NMED Title V | Middle Mesa Central Delivery Point | 1272 | Equipment | San Juan, NM | not on tribal land | not on tribal land | not provided | 1389 | 31000227 | 36.9075 | -107.5612 | 7.6 | 697 | 32.6 | 0.3 | 35045 | Point Source Dehydrators | 0 | 3 | 0 | 0 | 0 | 0 | 0 | 0 | 0 | 0 | 0 | 0 | 0 | 0 | 0 | 0 | 3 | 0 | 0 | 0 | Federal | TRUE | 1.0965 | 12.9415 | 0 | 0 | 0 | 0 | 0 | 0 | 0 | 1.0965 | 12.9415 | 0 | 272.8685 | 0 | 0 | 272.8685 | VOC
NMED Title V | Middle Mesa Central Delivery Point | 1272 | Equipment | San Juan, NM | not on tribal land | not on tribal land | not provided | 1389 | 31000228 | 36.9078 | -107.5619 | 3.6576 | 373.15 | 0.19202 | 0.25298 | 35045 | Point Source Heaters | 0 | 3 | 0 | 0 | 0 | 0 | 0 | 0 | 0 | 0 | 0 | 0 | 0 | 0 | 0 | 0 | 3 | 0 | 0 | 0 | Federal | TRUE | 0 | 0 | 0 | 0 | 0 | 0 | 0 | 0 | 0 | 0 | 0 | 0 | 0 | 0 | 0 | 0 | NOx
NMED Title V | Middle Mesa Central Delivery Point | 1272 | Equipment | San Juan, NM | not on tribal land | not on tribal land | not provided | 1389 | 20200254 | 36.9075 | -107.5612 | 6.7056 | 644.82 | 46.9392 | 0.3109 | 35045 | Point Source Compressor Engines | 10.9 | 2.5 | 1.4 | 0 | 0.3 | 0 | 0 | 0 | 0 | 0 | 0 | 0 | 0 | 0 | 0 | 10.9 | 2.5 | 1.4 | 0 | 0.3 | Federal | TRUE | 735.4007 | 0.01387 | 0.001387 | 0 | 0 | 0 | 0 | 0 | 0 | 735.4007 | 0.01387 | 0.001387 | 736.1219 | 0 | 0 | 736.1219 | NOx
NMED Title V | Middle Mesa Central Delivery Point | 1272 | Release Point | San Juan, NM | not on tribal land | not on tribal land | not provided | 1389 | 31000299 | 36.9078 | -107.5619 | 7.6 | 697 | 32.6 | 0.3 | 35045 | Other Not Classified | 0 | 1.9 | 0 | 0 | 0 | 0 | 0 | 0 | 0 | 0 | 0 | 0 | 0 | 0 | 0 | 0 | 1.9 | 0 | 0 | 0 | Federal | TRUE | 0.69443 | 8.1963 | 0 | 0 | 0 | 0 | 0 | 0 | 0 | 0.69443 | 8.1963 | 0 | 172.8167 | 0 | 0 | 172.8167 | VOC
NMED Title V | Middle Mesa Central Delivery Point | 1272 | Release Point | San Juan, NM | not on tribal land | not on tribal land | not provided | 1389 | 31000299 | 36.9078 | -107.5619 | 7.6 | 697 | 32.6 | 0.3 | 35045 | Other Not Classified | 0 | 3.3 | 0 | 0 | 0 | 0 | 0 | 0 | 0 | 0 | 0 | 0 | 0 | 0 | 0 | 0 | 3.3 | 0 | 0 | 0 | Federal | TRUE | 1.2061 | 14.2357 | 0 | 0 | 0 | 0 | 0 | 0 | 0 | 1.2061 | 14.2357 | 0 | 300.1553 | 0 | 0 | 300.1553 | VOC
NMED Title V | Middle Mesa Compressor Station | 1193 | Equipment | San Juan, NM | not on tribal land | not on tribal land | not provided | 4922 | 20200254 | 36.9088 | -107.5648 | 12.8016 | 677.59 | 54.5897 | 0.4572 | 35045 | Point Source Compressor Engines | 10.3 | 6.7 | 17 | 0.8 | 0.5 | 0 | 0 | 0 | 0 | 0 | 0 | 0 | 0 | 0 | 0 | 10.3 | 6.7 | 17 | 0.8 | 0.5 | Federal | TRUE | 694.9199 | 0.013107 | 0.0013107 | 0 | 0 | 0 | 0 | 0 | 0 | 694.9199 | 0.013107 | 0.0013107 | 695.6014 | 0 | 0 | 695.6014 | NOx
NMED Title V | Middle Mesa Compressor Station | 1193 | Equipment | San Juan, NM | not on tribal land | not on tribal land | not provided | 4922 | 31000302 | 36.9083 | -107.5648 | 7.62 | 560.93 | 11.7348 | 0.3048 | 35045 | Point Source Heaters | 0.1 | 0 | 0 | 0 | 0 | 0 | 0 | 0 | 0 | 0 | 0 | 0 | 0 | 0 | 0 | 0.1 | 0 | 0 | 0 | 0 | Federal | TRUE | 0.036549 | 0.43138 | 0 | 0 | 0 | 0 | 0 | 0 | 0 | 0.036549 | 0.43138 | 0 | 9.0956 | 0 | 0 | 9.0956 | NOx
NMED Title V | Middle Mesa Compressor Station | 1193 | Equipment | San Juan, NM | not on tribal land | not on tribal land | not provided | 4922 | 31000301 | 36.9084 | -107.5648 | 1.524 | 373.15 | 18.9281 | 5.1816 | 35045 | Point Source Dehydrators | 0 | 2.9 | 0 | 0 | 0 | 0 | 0 | 0 | 0 | 0 | 0 | 0 | 0 | 0 | 0 | 0 | 2.9 | 0 | 0 | 0 | Federal | TRUE | 1.0599 | 12.5101 | 0 | 0 | 0 | 0 | 0 | 0 | 0 | 1.0599 | 12.5101 | 0 | 263.7729 | 0 | 0 | 263.7729 | VOC
NMED Title V | Middle Mesa Compressor Station | 1193 | Equipment | San Juan, NM | not on tribal land | not on tribal land | not provided | 4922 | 31000302 | 36.9067 | -107.5642 | 7.62 | 560.93 | 11.7348 | 0.3048 | 35045 | Point Source Heaters | 0.1 | 0 | 0 | 0 | 0 | 0 | 0 | 0 | 0 | 0 | 0 | 0 | 0 | 0 | 0 | 0.1 | 0 | 0 | 0 | 0 | Federal | TRUE | 0.036549 | 0.43138 | 0 | 0 | 0 | 0 | 0 | 0 | 0 | 0.036549 | 0.43138 | 0 | 9.0956 | 0 | 0 | 9.0956 | NOx
NMED Title V | Middle Mesa Compressor Station | 1193 | Equipment | San Juan, NM | not on tribal land | not on tribal land | not provided | 4922 | 31000301 | 36.9067 | -107.5642 | 1.524 | 373.15 | 18.9281 | 0.051816 | 35045 | Point Source Dehydrators | 0 | 2.9 | 0 | 0 | 0 | 0 | 0 | 0 | 0 | 0 | 0 | 0 | 0 | 0 | 0 | 0 | 2.9 | 0 | 0 | 0 | Federal | TRUE | 1.0599 | 12.5101 | 0 | 0 | 0 | 0 | 0 | 0 | 0 | 1.0599 | 12.5101 | 0 | 263.7729 | 0 | 0 | 263.7729 | VOC
NMED Title V | Middle Mesa Compressor Station | 1193 | Equipment | San Juan, NM | not on tribal land | not on tribal land | not provided | 4922 | 31000302 | 36.9067 | -107.5642 | 7.62 | 560.93 | 11.7348 | 0.3048 | 35045 | Point Source Heaters | 0.1 | 0 | 0 | 0 | 0 | 0 | 0 | 0 | 0 | 0 | 0 | 0 | 0 | 0 | 0 | 0.1 | 0 | 0 | 0 | 0 | Federal | TRUE | 0.036549 | 0.43138 | 0 | 0 | 0 | 0 | 0 | 0 | 0 | 0.036549 | 0.43138 | 0 | 9.0956 | 0 | 0 | 9.0956 | NOx
NMED Title V | Middle Mesa Compressor Station | 1193 | Equipment | San Juan, NM | not on tribal land | not on tribal land | not provided | 4922 | 31000301 | 36.9067 | -107.5642 | 1.524 | 373.15 | 18.9281 | 0.051816 | 35045 | Point Source Dehydrators | 0 | 2.9 | 0 | 0 | 0 | 0 | 0 | 0 | 0 | 0 | 0 | 0 | 0 | 0 | 0 | 0 | 2.9 | 0 | 0 | 0 | Federal | TRUE | 1.0599 | 12.5101 | 0 | 0 | 0 | 0 | 0 | 0 | 0 | 1.0599 | 12.5101 | 0 | 263.7729 | 0 | 0 | 263.7729 | VOC
NMED Title V | Middle Mesa Compressor Station | 1193 | Equipment | San Juan, NM | not on tribal land | not on tribal land | not provided | 4922 | 20200254 | 36.9088 | -107.5648 | 12.8016 | 677.59 | 54.5897 | 0.4572 | 35045 | Point Source Compressor Engines | 4.4 | 3.9 | 11.2 | 0.5 | 0.3 | 0 | 0 | 0 | 0 | 0 | 0 | 0 | 0 | 0 | 0 | 4.4 | 3.9 | 11.2 | 0.5 | 0.3 | Federal | TRUE | 296.859 | 0.005599 | 0.0005599 | 0 | 0 | 0 | 0 | 0 | 0 | 296.859 | 0.005599 | 0.0005599 | 297.1501 | 0 | 0 | 297.1501 | NOx
NMED Title V | Middle Mesa Compressor Station | 1193 | Release Point | San Juan, NM | not on tribal land | not on tribal land | not provided | 4922 | 31000299 | 36.9067 | -107.5642 | 7.6 | 697 | 32.6 | 0.3 | 35045 | Other Not Classified | 0 | 0.2 | 0 | 0 | 0 | 0 | 0 | 0 | 0 | 0 | 0 | 0 | 0 | 0 | 0 | 0 | 0.2 | 0 | 0 | 0 | Federal | TRUE | 0.073098 | 0.86277 | 0 | 0 | 0 | 0 | 0 | 0 | 0 | 0.073098 | 0.86277 | 0 | 18.1912 | 0 | 0 | 18.1912 | VOC
NMED Title V | Milagro Gas Treating Plant | 1277 | Equipment | San Juan, NM | not on tribal land | not on tribal land | not provided | 4911 | 10200601 | 36.7353 | -107.9413 | 14.1732 | 616.48 | 12.1006 | 1.524 | 35045 | Point Source Heaters | 29.3 | 0.6 | 25.7 | 0.3 | 1.2 | 0 | 0 | 0 | 0 | 0 | 29.3 | 0.6 | 25.7 | 0.3 | 1.2 | 0 | 0 | 0 | 0 | 0 | Private/State | TRUE | 35160 | 0.6739 | 0.6446 | 0 | 0 | 0 | 35160 | 0.6739 | 0.6446 | 0 | 0 | 0 | 35373.9779 | 0 | 35373.9779 | 0 | NOx
NMED Title V | Milagro Gas Treating Plant | 1277 | Equipment | San Juan, NM | not on tribal land | not on tribal land | not provided | 4911 | 20100201 | 36.7364 | -107.9413 | 24.384 | 437.59 | 23.3782 | 3.048 | 35045 | Point Source Compressor Engines | 12.4 | 0.9 | 20.3 | 1.3 | 4.4 | 0 | 0 | 0 | 0 | 0 | 12.4 | 0.9 | 20.3 | 1.3 | 4.4 | 0 | 0 | 0 | 0 | 0 | Private/State | TRUE | 13777.7778 | 1.0772 | 0.37576 | 0 | 0 | 0 | 13777.7778 | 1.0772 | 0.37576 | 0 | 0 | 0 | 13916.8832 | 0 | 13916.8832 | 0 | NOx
NMED Title V | Milagro Gas Treating Plant | 1277 | Equipment | San Juan, NM | not on tribal land | not on tribal land | not provided | 4911 | 20100201 | 36.7364 | -107.9413 | 24.384 | 437.59 | 23.3782 | 3.048 | 35045 | Point Source Compressor Engines | 51.9 | 3.7 | 85.2 | 5.3 | 18.5 | 0 | 0 | 0 | 0 | 0 | 51.9 | 3.7 | 85.2 | 5.3 | 18.5 | 0 | 0 | 0 | 0 | 0 | Private/State | TRUE | 57666.6667 | 4.5085 | 1.5727 | 0 | 0 | 0 | 57666.6667 | 4.5085 | 1.5727 | 0 | 0 | 0 | 58248.8903 | 0 | 58248.8903 | 0 | NOx
NMED Title V | Milagro Gas Treating Plant | 1277 | Equipment | San Juan, NM | not on tribal land | not on tribal land | not provided | 4911 | 31000228 | 36.7355 | -107.9432 | 9.144 | 616.48 | 2.7432 | 0.4572 | 35045 | Point Source Heaters | 0.4 | 0.1 | 0.4 | 0 | 0.1 | 0 | 0 | 0 | 0 | 0 | 0.4 | 0.1 | 0.4 | 0 | 0.1 | 0 | 0 | 0 | 0 | 0 | Private/State | TRUE | 0.1462 | 1.7255 | 0 | 0 | 0 | 0 | 0.1462 | 1.7255 | 0 | 0 | 0 | 0 | 36.3825 | 0 | 36.3825 | 0 | NOx
NMED Title V | Milagro Gas Treating Plant | 1277 | Equipment | San Juan, NM | not on tribal land | not on tribal land | not provided | 4911 | 31000228 | 36.7355 | -107.9432 | 9.144 | 616.48 | 2.7432 | 0.4572 | 35045 | Point Source Heaters | 0.3 | 0.1 | 0.4 | 0 | 0.1 | 0 | 0 | 0 | 0 | 0 | 0.3 | 0.1 | 0.4 | 0 | 0.1 | 0 | 0 | 0 | 0 | 0 | Private/State | TRUE | 0.10965 | 1.2942 | 0 | 0 | 0 | 0 | 0.10965 | 1.2942 | 0 | 0 | 0 | 0 | 27.2868 | 0 | 27.2868 | 0 | NOx
NMED Title V | Milagro Gas Treating Plant | 1277 | Equipment | San Juan, NM | not on tribal land | not on tribal land | not provided | 4911 | 31000201 | 36.7355 | -107.9432 | 25.847 | 310.93 | 48.9204 | 0.39624 | 35045 | Amine Units | 0 | 1.8 | 0 | 0 | 0 | 0 | 0 | 0 | 0 | 0 | 0 | 1.8 | 0 | 0 | 0 | 0 | 0 | 0 | 0 | 0 | Private/State | TRUE | 0.65788 | 7.7649 | 0 | 0 | 0 | 0 | 0.65788 | 7.7649 | 0 | 0 | 0 | 0 | 163.7211 | 0 | 163.7211 | 0 | VOC
NMED Title V | Milagro Gas Treating Plant | 1277 | Equipment | San Juan, NM | not on tribal land | not on tribal land | not provided | 4911 | 31000201 | 36.7355 | -107.9432 | 25.847 | 310.93 | 34.8386 | 0.3048 | 35045 | Amine Units | 0 | 0.8 | 0 | 0 | 0 | 0 | 0 | 0 | 0 | 0 | 0 | 0.8 | 0 | 0 | 0 | 0 | 0 | 0 | 0 | 0 | Private/State | TRUE | 0.29239 | 3.4511 | 0 | 0 | 0 | 0 | 0.29239 | 3.4511 | 0 | 0 | 0 | 0 | 72.7649 | 0 | 72.7649 | 0 | VOC
NMED Title V | Milagro Gas Treating Plant | 1277 | Equipment | San Juan, NM | not on tribal land | not on tribal land | not provided | 4911 | 31000201 | 36.7355 | -107.9432 | 12.192 | 310.93 | 41.148 | 0.39624 | 35045 | Amine Units | 0 | 2.2 | 0 | 0 | 0 | 0 | 0 | 0 | 0 | 0 | 0 | 2.2 | 0 | 0 | 0 | 0 | 0 | 0 | 0 | 0 | Private/State | TRUE | 0.80407 | 9.4905 | 0 | 0 | 0 | 0 | 0.80407 | 9.4905 | 0 | 0 | 0 | 0 | 200.1036 | 0 | 200.1036 | 0 | VOC
NMED Title V | Milagro Gas Treating Plant | 1277 | Equipment | San Juan, NM | not on tribal land | not on tribal land | not provided | 4911 | 31000201 | 36.7355 | -107.9432 | 25.847 | 310.93 | 48.9204 | 0.39624 | 35045 | Amine Units | 0 | 1.8 | 0 | 0 | 0 | 0 | 0 | 0 | 0 | 0 | 0 | 1.8 | 0 | 0 | 0 | 0 | 0 | 0 | 0 | 0 | Private/State | TRUE | 0.65788 | 7.7649 | 0 | 0 | 0 | 0 | 0.65788 | 7.7649 | 0 | 0 | 0 | 0 | 163.7211 | 0 | 163.7211 | 0 | VOC
NMED Title V | Milagro Gas Treating Plant | 1277 | Equipment | San Juan, NM | not on tribal land | not on tribal land | not provided | 4911 | 31000414 | 36.7364 | -107.9413 | 24.384 | 437.59 | 23.3782 | 3.048 | 35045 | Point Source Heaters | 13.7 | 5 | 13.7 | 0.1 | 1.7 | 0 | 0 | 0 | 0 | 0 | 13.7 | 5 | 13.7 | 0.1 | 1.7 | 0 | 0 | 0 | 0 | 0 | Private/State | TRUE | 16440 | 0.3151 | 0.3014 | 0 | 0 | 0 | 16440 | 0.3151 | 0.3014 | 0 | 0 | 0 | 16540.0511 | 0 | 16540.0511 | 0 | NOx
NMED Title V | Milagro Gas Treating Plant | 1277 | Equipment | San Juan, NM | not on tribal land | not on tribal land | not provided | 4911 | 31000414 | 36.7364 | -107.9418 | 24.384 | 437.59 | 23.3782 | 3.048 | 35045 | Point Source Heaters | 62.1 | 22.5 | 62.1 | 0.5 | 7.8 | 0 | 0 | 0 | 0 | 0 | 62.1 | 22.5 | 62.1 | 0.5 | 7.8 | 0 | 0 | 0 | 0 | 0 | Private/State | TRUE | 74520 | 1.4283 | 1.3662 | 0 | 0 | 0 | 74520 | 1.4283 | 1.3662 | 0 | 0 | 0 | 74973.5163 | 0 | 74973.5163 | 0 | NOx
NMED Title V | Milagro Gas Treating Plant | 1277 | Equipment | San Juan, NM | not on tribal land | not on tribal land | not provided | 4911 | 40400311 | 36.7355 | -107.9432 | 7.6 | 697 | 32.6 | 0.3 | 35045 | Point Source Tank Losses | 0 | 0.2 | 0 | 0 | 0 | 0 | 0 | 0 | 0 | 0 | 0 | 0.2 | 0 | 0 | 0 | 0 | 0 | 0 | 0 | 0 | Private/State | TRUE | 0.0028833 | 0.03409 | 0 | 0 | 0 | 0 | 0.0028833 | 0.03409 | 0 | 0 | 0 | 0 | 0.71878 | 0 | 0.71878 | 0 | VOC
NMED Title V | Milagro Gas Treating Plant | 1277 | Equipment | San Juan, NM | not on tribal land | not on tribal land | not provided | 4911 | 10200601 | 36.7359 | -107.9417 | 14.1732 | 616.48 | 12.1006 | 1.524 | 35045 | Point Source Heaters | 32.3 | 0.6 | 28.3 | 0.3 | 1.3 | 0 | 0 | 0 | 0 | 0 | 32.3 | 0.6 | 28.3 | 0.3 | 1.3 | 0 | 0 | 0 | 0 | 0 | Private/State | TRUE | 38760 | 0.7429 | 0.7106 | 0 | 0 | 0 | 38760 | 0.7429 | 0.7106 | 0 | 0 | 0 | 38995.8869 | 0 | 38995.8869 | 0 | NOx
NMED Title V | Milagro Gas Treating Plant | 1277 | Equipment | San Juan, NM | not on tribal land | not on tribal land | not provided | 4911 | 40400311 | 36.7355 | -107.9432 | 7.6 | 697 | 32.6 | 0.3 | 35045 | Point Source Tank Losses | 0 | 0.1 | 0 | 0 | 0 | 0 | 0 | 0 | 0 | 0 | 0 | 0.1 | 0 | 0 | 0 | 0 | 0 | 0 | 0 | 0 | Private/State | TRUE | 0.0014417 | 0.017045 | 0 | 0 | 0 | 0 | 0.0014417 | 0.017045 | 0 | 0 | 0 | 0 | 0.35939 | 0 | 0.35939 | 0 | VOC
NMED Title V | Milagro Gas Treating Plant | 1277 | Equipment | San Juan, NM | not on tribal land | not on tribal land | not provided | 4911 | 40400311 | 36.7355 | -107.9432 | 7.6 | 697 | 32.6 | 0.3 | 35045 | Point Source Tank Losses | 0 | 0.1 | 0 | 0 | 0 | 0 | 0 | 0 | 0 | 0 | 0 | 0.1 | 0 | 0 | 0 | 0 | 0 | 0 | 0 | 0 | Private/State | TRUE | 0.0014417 | 0.017045 | 0 | 0 | 0 | 0 | 0.0014417 | 0.017045 | 0 | 0 | 0 | 0 | 0.35939 | 0 | 0.35939 | 0 | VOC
NMED Title V | Milagro Gas Treating Plant | 1277 | Release Point | San Juan, NM | not on tribal land | not on tribal land | not provided | 4911 | 31000299 | 36.7359 | -107.9417 | 7.6 | 697 | 32.6 | 0.3 | 35045 | Other Not Classified | 0 | 1.1 | 0 | 0 | 0 | 0 | 0 | 0 | 0 | 0 | 0 | 1.1 | 0 | 0 | 0 | 0 | 0 | 0 | 0 | 0 | Private/State | TRUE | 0.40204 | 4.7452 | 0 | 0 | 0 | 0 | 0.40204 | 4.7452 | 0 | 0 | 0 | 0 | 100.0518 | 0 | 100.0518 | 0 | VOC
NMED Title V | Milagro Gas Treating Plant | 1277 | Release Point | San Juan, NM | not on tribal land | not on tribal land | not provided | 4911 | 31000299 | 36.7359 | -107.9417 | 7.6 | 697 | 32.6 | 0.3 | 35045 | Other Not Classified | 0 | 0.6 | 0 | 0 | 0 | 0 | 0 | 0 | 0 | 0 | 0 | 0.6 | 0 | 0 | 0 | 0 | 0 | 0 | 0 | 0 | Private/State | TRUE | 0.21929 | 2.5883 | 0 | 0 | 0 | 0 | 0.21929 | 2.5883 | 0 | 0 | 0 | 0 | 54.5737 | 0 | 54.5737 | 0 | VOC
NMED Title V | Milagro Gas Treating Plant | 1277 | Release Point | San Juan, NM | not on tribal land | not on tribal land | not provided | 4911 | 31088811 | 36.7355 | -107.9432 | 7.6 | 697 | 32.6 | 0.3 | 35045 | Point Source Fugitives | 0 | 0.3 | 0 | 0 | 0 | 0 | 0 | 0 | 0 | 0 | 0 | 0.3 | 0 | 0 | 0 | 0 | 0 | 0 | 0 | 0 | Private/State | TRUE | 0.10965 | 1.2942 | 0 | 0 | 0 | 0 | 0.10965 | 1.2942 | 0 | 0 | 0 | 0 | 27.2868 | 0 | 27.2868 | 0 | VOC
NMED Title V | Navajo City Compressor Station | 1052 | Equipment | Rio Arriba, NM | not on tribal land | not on tribal land | not provided | 4922 | 40400311 | 36.77 | -107.5825 | 4.8768 | 297.59 | 0.073152 | 0.10058 | 35039 | Point Source Tank Losses | 0 | 70.2 | 0 | 0 | 0 | 0 | 0 | 0 | 0 | 0 | 0 | 0 | 0 | 0 | 0 | 0 | 70.2 | 0 | 0 | 0 | Federal | TRUE | 1.012 | 11.9656 | 0 | 0 | 0 | 0 | 0 | 0 | 0 | 1.012 | 11.9656 | 0 | 252.2906 | 0 | 0 | 252.2906 | VOC
NMED Title V | Navajo City Compressor Station | 1052 | Equipment | Rio Arriba, NM | not on tribal land | not on tribal land | not provided | 4922 | 40400311 | 36.77 | -107.5825 | 4.8768 | 297.59 | 0.073152 | 0.10058 | 35039 | Point Source Tank Losses | 0 | 70.2 | 0 | 0 | 0 | 0 | 0 | 0 | 0 | 0 | 0 | 0 | 0 | 0 | 0 | 0 | 70.2 | 0 | 0 | 0 | Federal | TRUE | 1.012 | 11.9656 | 0 | 0 | 0 | 0 | 0 | 0 | 0 | 1.012 | 11.9656 | 0 | 252.2906 | 0 | 0 | 252.2906 | VOC
NMED Title V | Navajo City Compressor Station | 1052 | Release Point | Rio Arriba, NM | not on tribal land | not on tribal land | not provided | 4922 | 31088811 | 36.7692 | -107.5814 | 7.6 | 697 | 32.6 | 0.3 | 35039 | Point Source Fugitives | 0 | 6.6 | 0 | 0 | 0 | 0 | 0 | 0 | 0 | 0 | 0 | 0 | 0 | 0 | 0 | 0 | 6.6 | 0 | 0 | 0 | Federal | TRUE | 2.4122 | 28.4714 | 0 | 0 | 0 | 0 | 0 | 0 | 0 | 2.4122 | 28.4714 | 0 | 600.3107 | 0 | 0 | 600.3107 | VOC
NMED Title V | Navajo City Compressor Station | 1052 | Release Point | Rio Arriba, NM | not on tribal land | not on tribal land | not provided | 4922 | 31000299 | 36.7692 | -107.5814 | 7.6 | 697 | 32.6 | 0.3 | 35039 | Other Not Classified | 0 | 0.3 | 0 | 0 | 0 | 0 | 0 | 0 | 0 | 0 | 0 | 0 | 0 | 0 | 0 | 0 | 0.3 | 0 | 0 | 0 | Federal | TRUE | 0.10965 | 1.2942 | 0 | 0 | 0 | 0 | 0 | 0 | 0 | 0.10965 | 1.2942 | 0 | 27.2868 | 0 | 0 | 27.2868 | VOC
NMED Title V | North Crandell Compressor Station | 1374 | Equipment | San Juan, NM | not on tribal land | not on tribal land | not provided | 1389 | 40400311 | 36.8413 | -107.9575 | 7.6 | 697 | 32.6 | 0.3 | 35045 | Point Source Tank Losses | 0 | 2.5 | 0 | 0 | 0 | 0 | 0 | 0 | 0 | 0 | 0 | 2.5 | 0 | 0 | 0 | 0 | 0 | 0 | 0 | 0 | Private/State | TRUE | 0.036041 | 0.42613 | 0 | 0 | 0 | 0 | 0.036041 | 0.42613 | 0 | 0 | 0 | 0 | 8.9847 | 0 | 8.9847 | 0 | VOC
NMED Title V | North Crandell Compressor Station | 1374 | Equipment | San Juan, NM | not on tribal land | not on tribal land | not provided | 1389 | 20200254 | 36.8413 | -107.9575 | 6.7056 | 645.93 | 47.8536 | 0.3109 | 35045 | Point Source Compressor Engines | 0 | 0 | 0.1 | 0 | 0 | 0 | 0 | 0 | 0 | 0 | 0 | 0 | 0.1 | 0 | 0 | 0 | 0 | 0 | 0 | 0 | Private/State | TRUE | 0 | 0 | 0 | 0 | 0 | 0 | 0 | 0 | 0 | 0 | 0 | 0 | 0 | 0 | 0 | 0 | NOx
NMED Title V | North Crandell Compressor Station | 1374 | Equipment | San Juan, NM | not on tribal land | not on tribal land | not provided | 1389 | 20200254 | 36.8413 | -107.9575 | 6.7056 | 645.93 | 47.8536 | 0.3109 | 35045 | Point Source Compressor Engines | 19.6 | 4.6 | 2.7 | 0 | 0.5 | 0 | 0 | 0 | 0 | 0 | 19.6 | 4.6 | 2.7 | 0 | 0.5 | 0 | 0 | 0 | 0 | 0 | Private/State | TRUE | 1322.3718 | 0.024941 | 0.0024941 | 0 | 0 | 0 | 1322.3718 | 0.024941 | 0.0024941 | 0 | 0 | 0 | 1323.6688 | 0 | 1323.6688 | 0 | NOx
NMED Title V | North Crandell Compressor Station | 1374 | Equipment | San Juan, NM | not on tribal land | not on tribal land | not provided | 1389 | 20200254 | 36.8413 | -107.9575 | 6.7056 | 645.93 | 47.8536 | 0.3109 | 35045 | Point Source Compressor Engines | 19.7 | 4.6 | 2.7 | 0 | 0.5 | 0 | 0 | 0 | 0 | 0 | 19.7 | 4.6 | 2.7 | 0 | 0.5 | 0 | 0 | 0 | 0 | 0 | Private/State | TRUE | 1329.1186 | 0.025068 | 0.0025068 | 0 | 0 | 0 | 1329.1186 | 0.025068 | 0.0025068 | 0 | 0 | 0 | 1330.4222 | 0 | 1330.4222 | 0 | NOx
NMED Title V | North Crandell Compressor Station | 1374 | Release Point | San Juan, NM | not on tribal land | not on tribal land | not provided | 1389 | 31088811 | 36.8413 | -107.9575 | 7.6 | 697 | 32.6 | 0.3 | 35045 | Point Source Fugitives | 0 | 4 | 0 | 0 | 0 | 0 | 0 | 0 | 0 | 0 | 0 | 4 | 0 | 0 | 0 | 0 | 0 | 0 | 0 | 0 | Private/State | TRUE | 1.462 | 17.2554 | 0 | 0 | 0 | 0 | 1.462 | 17.2554 | 0 | 0 | 0 | 0 | 363.8247 | 0 | 363.8247 | 0 | VOC
NMED Title V | North Crandell Compressor Station | 1374 | Release Point | San Juan, NM | not on tribal land | not on tribal land | not provided | 1389 | 31000299 | 36.8418 | -107.9576 | 7.6 | 697 | 32.6 | 0.3 | 35045 | Other Not Classified | 0 | 5.2 | 0 | 0 | 0 | 0 | 0 | 0 | 0 | 0 | 0 | 5.2 | 0 | 0 | 0 | 0 | 0 | 0 | 0 | 0 | Private/State | TRUE | 1.9005 | 22.432 | 0 | 0 | 0 | 0 | 1.9005 | 22.432 | 0 | 0 | 0 | 0 | 472.972 | 0 | 472.972 | 0 | VOC
NMED Title V | North Crandell Compressor Station | 1374 | Release Point | San Juan, NM | not on tribal land | not on tribal land | not provided | 1389 | 31000299 | 36.8418 | -107.9576 | 7.6 | 697 | 32.6 | 0.3 | 35045 | Other Not Classified | 0 | 3.7 | 0 | 0 | 0 | 0 | 0 | 0 | 0 | 0 | 0 | 3.7 | 0 | 0 | 0 | 0 | 0 | 0 | 0 | 0 | Private/State | TRUE | 1.3523 | 15.9612 | 0 | 0 | 0 | 0 | 1.3523 | 15.9612 | 0 | 0 | 0 | 0 | 336.5378 | 0 | 336.5378 | 0 | VOC
NMED Title V | Pump Canyon Compressor Station | 1183 | Equipment | San Juan, NM | not on tribal land | not on tribal land | not provided | 4922 | 20200256 | 36.7947 | -107.7331 | 12.8016 | 677.59 | 54.5897 | 0.4572 | 35045 | Point Source Compressor Engines | 15.5 | 4.1 | 26 | 0.5 | 0.3 | 0 | 0 | 0 | 0 | 0 | 0 | 0 | 0 | 0 | 0 | 15.5 | 4.1 | 26 | 0.5 | 0.3 | Federal | TRUE | 1045.7532 | 0.019724 | 0.0019724 | 0 | 0 | 0 | 0 | 0 | 0 | 1045.7532 | 0.019724 | 0.0019724 | 1046.7789 | 0 | 0 | 1046.7789 | NOx
NMED Title V | Pump Canyon Compressor Station | 1183 | Equipment | San Juan, NM | not on tribal land | not on tribal land | not provided | 4922 | 20200256 | 36.7947 | -107.7331 | 16.063 | 668.15 | 34.4424 | 0.55778 | 35045 | Point Source Compressor Engines | 9.5 | 7.3 | 23.7 | 0.9 | 0.6 | 0 | 0 | 0 | 0 | 0 | 0 | 0 | 0 | 0 | 0 | 9.5 | 7.3 | 23.7 | 0.9 | 0.6 | Federal | TRUE | 640.9455 | 0.012089 | 0.0012089 | 0 | 0 | 0 | 0 | 0 | 0 | 640.9455 | 0.012089 | 0.0012089 | 641.5741 | 0 | 0 | 641.5741 | NOx
NMED Title V | Pump Canyon Compressor Station | 1183 | Equipment | San Juan, NM | not on tribal land | not on tribal land | not provided | 4922 | 20200256 | 36.7947 | -107.7331 | 12.8016 | 677.59 | 54.5897 | 0.4572 | 35045 | Point Source Compressor Engines | 18.672 | 5.2 | 15.3 | 0.6 | 0.4 | 0 | 0 | 0 | 0 | 0 | 0 | 0 | 0 | 0 | 0 | 18.672 | 5.2 | 15.3 | 0.6 | 0.4 | Federal | TRUE | 1259.7616 | 0.02376 | 0.002376 | 0 | 0 | 0 | 0 | 0 | 0 | 1259.7616 | 0.02376 | 0.002376 | 1260.9971 | 0 | 0 | 1260.9971 | NOx
NMED Title V | Pump Canyon Compressor Station | 1183 | Equipment | San Juan, NM | not on tribal land | not on tribal land | not provided | 4922 | 20200256 | 36.7947 | -107.7331 | 12.8016 | 677.59 | 54.5897 | 0.4572 | 35045 | Point Source Compressor Engines | 14.7 | 4.5 | 15.6 | 0.9 | 0.4 | 0 | 0 | 0 | 0 | 0 | 0 | 0 | 0 | 0 | 0 | 14.7 | 4.5 | 15.6 | 0.9 | 0.4 | Federal | TRUE | 991.7789 | 0.018706 | 0.0018706 | 0 | 0 | 0 | 0 | 0 | 0 | 991.7789 | 0.018706 | 0.0018706 | 992.7516 | 0 | 0 | 992.7516 | NOx
NMED Title V | Pump Canyon Compressor Station | 1183 | Release Point | San Juan, NM | not on tribal land | not on tribal land | not provided | 4922 | 31000299 | 36.7947 | -107.7333 | 7.6 | 697 | 32.6 | 0.3 | 35045 | Other Not Classified | 0 | 0.2 | 0 | 0 | 0 | 0 | 0 | 0 | 0 | 0 | 0 | 0 | 0 | 0 | 0 | 0 | 0.2 | 0 | 0 | 0 | Federal | TRUE | 0.073098 | 0.86277 | 0 | 0 | 0 | 0 | 0 | 0 | 0 | 0.073098 | 0.86277 | 0 | 18.1912 | 0 | 0 | 18.1912 | VOC
NMED Title V | Rattlesnake Canyon Compressor Station | 1423 | Equipment | San Juan, NM | not on tribal land | not on tribal land | not provided | 4922 | 20200254 | 36.987 | -107.7778 | 13.716 | 683.15 | 35.3568 | 0.67056 | 35045 | Point Source Compressor Engines | 19.5 | 6.1 | 5.9 | 0.6 | 0.4 | 0 | 0 | 0 | 0 | 0 | 19.5 | 6.1 | 5.9 | 0.6 | 0.4 | 0 | 0 | 0 | 0 | 0 | Private/State | TRUE | 1315.625 | 0.024814 | 0.0024814 | 0 | 0 | 0 | 1315.625 | 0.024814 | 0.0024814 | 0 | 0 | 0 | 1316.9153 | 0 | 1316.9153 | 0 | NOx
NMED Title V | Rattlesnake Canyon Compressor Station | 1423 | Equipment | San Juan, NM | not on tribal land | not on tribal land | not provided | 4922 | 20200254 | 36.987 | -107.7778 | 13.716 | 683.15 | 35.3568 | 0.67056 | 35045 | Point Source Compressor Engines | 21.8 | 6.2 | 9.5 | 0.6 | 0.4 | 0 | 0 | 0 | 0 | 0 | 21.8 | 6.2 | 9.5 | 0.6 | 0.4 | 0 | 0 | 0 | 0 | 0 | Private/State | TRUE | 1470.8013 | 0.027741 | 0.0027741 | 0 | 0 | 0 | 1470.8013 | 0.027741 | 0.0027741 | 0 | 0 | 0 | 1472.2438 | 0 | 1472.2438 | 0 | NOx
NMED Title V | Rattlesnake Canyon Compressor Station | 1423 | Equipment | San Juan, NM | not on tribal land | not on tribal land | not provided | 4922 | 20200254 | 36.9875 | -107.7778 | 13.716 | 683.15 | 35.3568 | 0.67056 | 35045 | Point Source Compressor Engines | 14.6 | 6.3 | 11.4 | 0.6 | 0.4 | 0 | 0 | 0 | 0 | 0 | 14.6 | 6.3 | 11.4 | 0.6 | 0.4 | 0 | 0 | 0 | 0 | 0 | Private/State | TRUE | 985.0321 | 0.018578 | 0.0018579 | 0 | 0 | 0 | 985.0321 | 0.018578 | 0.0018579 | 0 | 0 | 0 | 985.9982 | 0 | 985.9982 | 0 | NOx
NMED Title V | Rattlesnake Canyon Compressor Station | 1423 | Release Point | San Juan, NM | not on tribal land | not on tribal land | not provided | 4922 | 31088811 | 36.9875 | -107.7778 | 7.6 | 697 | 32.6 | 0.3 | 35045 | Point Source Fugitives | 0 | 9.8 | 0 | 0 | 0 | 0 | 0 | 0 | 0 | 0 | 0 | 9.8 | 0 | 0 | 0 | 0 | 0 | 0 | 0 | 0 | Private/State | TRUE | 3.5818 | 42.2756 | 0 | 0 | 0 | 0 | 3.5818 | 42.2756 | 0 | 0 | 0 | 0 | 891.3704 | 0 | 891.3704 | 0 | VOC
NMED Title V | Rosa No1 Compressor Station | 1367 | Equipment | San Juan, NM | not on tribal land | not on tribal land | not provided | 1389 | 31000302 | 36.9171 | -107.4943 | 3.048 | 588.71 | 1.8593 | 0.3048 | 35045 | Point Source Heaters | 0.2 | 0 | 0.2 | 0 | 0.1 | 0 | 0 | 0 | 0 | 0 | 0 | 0 | 0 | 0 | 0 | 0.2 | 0 | 0.2 | 0 | 0.1 | Federal | TRUE | 0.073098 | 0.86277 | 0 | 0 | 0 | 0 | 0 | 0 | 0 | 0.073098 | 0.86277 | 0 | 18.1912 | 0 | 0 | 18.1912 | NOx
NMED Title V | Rosa No1 Compressor Station | 1367 | Equipment | San Juan, NM | not on tribal land | not on tribal land | not provided | 1389 | 20200254 | 36.9171 | -107.4943 | 6.7056 | 644.82 | 46.8478 | 0.3109 | 35045 | Point Source Compressor Engines | 19.8 | 13.2 | 34.9 | 0 | 0.5 | 0 | 0 | 0 | 0 | 0 | 0 | 0 | 0 | 0 | 0 | 19.8 | 13.2 | 34.9 | 0 | 0.5 | Federal | TRUE | 1335.8654 | 0.025195 | 0.0025196 | 0 | 0 | 0 | 0 | 0 | 0 | 1335.8654 | 0.025195 | 0.0025196 | 1337.1756 | 0 | 0 | 1337.1756 | NOx
NMED Title V | Rosa No1 Compressor Station | 1367 | Equipment | San Juan, NM | not on tribal land | not on tribal land | not provided | 1389 | 20200254 | 36.9171 | -107.4943 | 6.7056 | 644.82 | 46.8478 | 0.3109 | 35045 | Point Source Compressor Engines | 19.7 | 13.1 | 34.7 | 0 | 0.5 | 0 | 0 | 0 | 0 | 0 | 0 | 0 | 0 | 0 | 0 | 19.7 | 13.1 | 34.7 | 0 | 0.5 | Federal | TRUE | 1329.1186 | 0.025068 | 0.0025068 | 0 | 0 | 0 | 0 | 0 | 0 | 1329.1186 | 0.025068 | 0.0025068 | 1330.4222 | 0 | 0 | 1330.4222 | NOx
NMED Title V | Rosa No1 Compressor Station | 1367 | Equipment | San Juan, NM | not on tribal land | not on tribal land | not provided | 1389 | 31000302 | 36.9171 | -107.4943 | 3.048 | 588.71 | 1.8593 | 0.3048 | 35045 | Point Source Heaters | 0.2 | 0 | 0.2 | 0 | 0.1 | 0 | 0 | 0 | 0 | 0 | 0 | 0 | 0 | 0 | 0 | 0.2 | 0 | 0.2 | 0 | 0.1 | Federal | TRUE | 0.073098 | 0.86277 | 0 | 0 | 0 | 0 | 0 | 0 | 0 | 0.073098 | 0.86277 | 0 | 18.1912 | 0 | 0 | 18.1912 | NOx
NMED Title V | Rosa No1 Compressor Station | 1367 | Equipment | San Juan, NM | not on tribal land | not on tribal land | not provided | 1389 | 20200254 | 36.9171 | -107.4943 | 6.7056 | 644.82 | 46.8478 | 0.3109 | 35045 | Point Source Compressor Engines | 1.8 | 1.2 | 3.1 | 0 | 0 | 0 | 0 | 0 | 0 | 0 | 0 | 0 | 0 | 0 | 0 | 1.8 | 1.2 | 3.1 | 0 | 0 | Federal | TRUE | 121.4423 | 0.0022905 | 0.00022905 | 0 | 0 | 0 | 0 | 0 | 0 | 121.4423 | 0.0022905 | 0.00022905 | 121.5614 | 0 | 0 | 121.5614 | NOx
NMED Title V | Rosa No1 Compressor Station | 1367 | Equipment | San Juan, NM | not on tribal land | not on tribal land | not provided | 1389 | 20200253 | 36.9171 | -107.4943 | 6.7056 | 644.82 | 46.8478 | 0.3109 | 35045 | Point Source Compressor Engines | 19.8 | 13.2 | 35 | 0 | 0.5 | 0 | 0 | 0 | 0 | 0 | 0 | 0 | 0 | 0 | 0 | 19.8 | 13.2 | 35 | 0 | 0.5 | Federal | TRUE | 1335.8654 | 0.025195 | 0.0025196 | 0 | 0 | 0 | 0 | 0 | 0 | 1335.8654 | 0.025195 | 0.0025196 | 1337.1756 | 0 | 0 | 1337.1756 | NOx
NMED Title V | Rosa No1 Compressor Station | 1367 | Equipment | San Juan, NM | not on tribal land | not on tribal land | not provided | 1389 | 31000301 | 36.9171 | -107.4943 | 3.048 | 588.71 | 1.8593 | 0.3048 | 35045 | Point Source Dehydrators | 0 | 0.9 | 0 | 0 | 0 | 0 | 0 | 0 | 0 | 0 | 0 | 0 | 0 | 0 | 0 | 0 | 0.9 | 0 | 0 | 0 | Federal | TRUE | 0.32894 | 3.8825 | 0 | 0 | 0 | 0 | 0 | 0 | 0 | 0.32894 | 3.8825 | 0 | 81.8605 | 0 | 0 | 81.8605 | VOC
NMED Title V | Rosa No1 Compressor Station | 1367 | Equipment | San Juan, NM | not on tribal land | not on tribal land | not provided | 1389 | 31000301 | 36.9171 | -107.4943 | 3.048 | 588.71 | 1.8593 | 0.3048 | 35045 | Point Source Dehydrators | 0 | 0.9 | 0 | 0 | 0 | 0 | 0 | 0 | 0 | 0 | 0 | 0 | 0 | 0 | 0 | 0 | 0.9 | 0 | 0 | 0 | Federal | TRUE | 0.32894 | 3.8825 | 0 | 0 | 0 | 0 | 0 | 0 | 0 | 0.32894 | 3.8825 | 0 | 81.8605 | 0 | 0 | 81.8605 | VOC
NMED Title V | Rosa No1 Compressor Station | 1367 | Release Point | San Juan, NM | not on tribal land | not on tribal land | not provided | 1389 | 31000299 | 36.917 | -107.4955 | 7.6 | 697 | 32.6 | 0.3 | 35045 | Other Not Classified | 0 | 0.2 | 0 | 0 | 0 | 0 | 0 | 0 | 0 | 0 | 0 | 0 | 0 | 0 | 0 | 0 | 0.2 | 0 | 0 | 0 | Federal | TRUE | 0.073098 | 0.86277 | 0 | 0 | 0 | 0 | 0 | 0 | 0 | 0.073098 | 0.86277 | 0 | 18.1912 | 0 | 0 | 18.1912 | VOC
NMED Title V | San Juan Basin Gas Plant | 1177 | Equipment | San Juan, NM | not on tribal land | not on tribal land | not provided | 1321 | 20200201 | 36.7322 | -107.9677 | 17.0688 | 672.04 | 14.2342 | 5.7607 | 35045 | Point Source Compressor Engines | 73.54 | 1.19 | 9.53 | 0.24 | 3.22 | 0 | 0 | 0 | 0 | 0 | 73.54 | 1.19 | 9.53 | 0.24 | 3.22 | 0 | 0 | 0 | 0 | 0 | Private/State | TRUE | 81711.1111 | 6.3883 | 2.2285 | 0 | 0 | 0 | 81711.1111 | 6.3883 | 2.2285 | 0 | 0 | 0 | 82536.0962 | 0 | 82536.0962 | 0 | NOx
NMED Title V | San Juan Basin Gas Plant | 1177 | Equipment | San Juan, NM | not on tribal land | not on tribal land | not provided | 1321 | 20200201 | 36.7324 | -107.9681 | 13.716 | 672.04 | 40.8127 | 1.9812 | 35045 | Point Source Compressor Engines | 85.02 | 1.21 | 6.06 | 0.24 | 3.22 | 0 | 0 | 0 | 0 | 0 | 85.02 | 1.21 | 6.06 | 0.24 | 3.22 | 0 | 0 | 0 | 0 | 0 | Private/State | TRUE | 94466.6667 | 7.3856 | 2.5764 | 0 | 0 | 0 | 94466.6667 | 7.3856 | 2.5764 | 0 | 0 | 0 | 95420.4365 | 0 | 95420.4365 | 0 | NOx
NMED Title V | San Juan Basin Gas Plant | 1177 | Equipment | San Juan, NM | not on tribal land | not on tribal land | not provided | 1321 | 20200201 | 36.7324 | -107.9674 | 13.716 | 672.04 | 40.8127 | 1.9812 | 35045 | Point Source Compressor Engines | 78.68 | 1.16 | 15.64 | 0.23 | 3.14 | 0 | 0 | 0 | 0 | 0 | 78.68 | 1.16 | 15.64 | 0.23 | 3.14 | 0 | 0 | 0 | 0 | 0 | Private/State | TRUE | 87422.2222 | 6.8348 | 2.3842 | 0 | 0 | 0 | 87422.2222 | 6.8348 | 2.3842 | 0 | 0 | 0 | 88304.8688 | 0 | 88304.8688 | 0 | NOx
NMED Title V | San Juan Basin Gas Plant | 1177 | Equipment | San Juan, NM | not on tribal land | not on tribal land | not provided | 1321 | 20200201 | 36.7307 | -107.9685 | 9.3878 | 714.82 | 30.48 | 1.0058 | 35045 | Point Source Compressor Engines | 40.09 | 0.19 | 3.73 | 0.04 | 0.81 | 0 | 0 | 0 | 0 | 0 | 40.09 | 0.19 | 3.73 | 0.04 | 0.81 | 0 | 0 | 0 | 0 | 0 | Private/State | TRUE | 44544.4444 | 3.4826 | 1.2148 | 0 | 0 | 0 | 44544.4444 | 3.4826 | 1.2148 | 0 | 0 | 0 | 44994.1814 | 0 | 44994.1814 | 0 | NOx
NMED Title V | San Juan Basin Gas Plant | 1177 | Equipment | San Juan, NM | not on tribal land | not on tribal land | not provided | 1321 | 20200201 | 36.7307 | -107.9685 | 9.3878 | 714.82 | 30.48 | 1.0058 | 35045 | Point Source Compressor Engines | 39.79 | 0.18 | 4.48 | 0.04 | 0.78 | 0 | 0 | 0 | 0 | 0 | 39.79 | 0.18 | 4.48 | 0.04 | 0.78 | 0 | 0 | 0 | 0 | 0 | Private/State | TRUE | 44211.1111 | 3.4565 | 1.2058 | 0 | 0 | 0 | 44211.1111 | 3.4565 | 1.2058 | 0 | 0 | 0 | 44657.4826 | 0 | 44657.4826 | 0 | NOx
NMED Title V | San Juan Basin Gas Plant | 1177 | Equipment | San Juan, NM | not on tribal land | not on tribal land | not provided | 1321 | 20200201 | 36.7306 | -107.9686 | 9.3878 | 714.82 | 30.48 | 1.0058 | 35045 | Point Source Compressor Engines | 48.18 | 0.19 | 3.24 | 0.04 | 0.84 | 0 | 0 | 0 | 0 | 0 | 48.18 | 0.19 | 3.24 | 0.04 | 0.84 | 0 | 0 | 0 | 0 | 0 | Private/State | TRUE | 53533.3333 | 4.1853 | 1.46 | 0 | 0 | 0 | 53533.3333 | 4.1853 | 1.46 | 0 | 0 | 0 | 54073.8253 | 0 | 54073.8253 | 0 | NOx
NMED Title V | San Juan Basin Gas Plant | 1177 | Equipment | San Juan, NM | not on tribal land | not on tribal land | not provided | 1321 | 20200201 | 36.7515 | -106.9612 | 9.3878 | 714.82 | 30.48 | 1.0058 | 35045 | Point Source Compressor Engines | 39.61 | 0.19 | 3.15 | 0.04 | 0.81 | 0 | 0 | 0 | 0 | 0 | 39.61 | 0.19 | 3.15 | 0.04 | 0.81 | 0 | 0 | 0 | 0 | 0 | Private/State | TRUE | 44011.1111 | 3.4409 | 1.2003 | 0 | 0 | 0 | 44011.1111 | 3.4409 | 1.2003 | 0 | 0 | 0 | 44455.4633 | 0 | 44455.4633 | 0 | NOx
NMED Title V | San Juan Basin Gas Plant | 1177 | Equipment | San Juan, NM | not on tribal land | not on tribal land | not provided | 1321 | 31000404 | 36.7312 | -107.9676 | 4.6634 | 560.93 | 4.3586 | 0.4572 | 35045 | Point Source Heaters | 0.45 | 0.02 | 0.13 | 0.003 | 0 | 0 | 0 | 0 | 0 | 0 | 0.45 | 0.02 | 0.13 | 0.003 | 0 | 0 | 0 | 0 | 0 | 0 | Private/State | TRUE | 540 | 0.01035 | 0.0099 | 0 | 0 | 0 | 540 | 0.01035 | 0.0099 | 0 | 0 | 0 | 543.2863 | 0 | 543.2863 | 0 | NOx
NMED Title V | San Juan Basin Gas Plant | 1177 | Equipment | San Juan, NM | not on tribal land | not on tribal land | not provided | 1321 | 30600903 | 36.7314 | -107.9676 | 12.192 | 922.04 | 8.6868 | 0.9144 | 35045 | Point Source Flares | 1.7 | 0.091 | 1.1 | 4 | 0 | 0 | 0 | 0 | 0 | 0 | 1.7 | 0.091 | 1.1 | 4 | 0 | 0 | 0 | 0 | 0 | 0 | Private/State | TRUE | 2823.7641 | 0.875 | 0.035894 | 0 | 0 | 0 | 2823.7641 | 0.875 | 0.035894 | 0 | 0 | 0 | 2853.2663 | 0 | 2853.2663 | 0 | NOx
NMED Title V | San Juan Basin Gas Plant | 1177 | Equipment | San Juan, NM | not on tribal land | not on tribal land | not provided | 1321 | 30600903 | 36.7314 | -107.9676 | 18.288 | 1273.15 | 19.9979 | 0.24994 | 35045 | Point Source Flares | 3.27 | 3.32 | 8.87 | 0 | 0 | 0 | 0 | 0 | 0 | 0 | 3.27 | 3.32 | 8.87 | 0 | 0 | 0 | 0 | 0 | 0 | 0 | Private/State | TRUE | 5431.5933 | 1.6831 | 0.069043 | 0 | 0 | 0 | 5431.5933 | 1.6831 | 0.069043 | 0 | 0 | 0 | 5488.3417 | 0 | 5488.3417 | 0 | NOx
NMED Title V | San Juan Basin Gas Plant | 1177 | Equipment | San Juan, NM | not on tribal land | not on tribal land | not provided | 1321 | 30600903 | 36.7314 | -107.9676 | 60.96 | 1273.15 | 19.9949 | 0.25908 | 35045 | Point Source Flares | 0.4 | 0.4 | 1.1 | 0 | 0 | 0 | 0 | 0 | 0 | 0 | 0.4 | 0.4 | 1.1 | 0 | 0 | 0 | 0 | 0 | 0 | 0 | Private/State | TRUE | 664.4151 | 0.20588 | 0.0084457 | 0 | 0 | 0 | 664.4151 | 0.20588 | 0.0084457 | 0 | 0 | 0 | 671.3568 | 0 | 671.3568 | 0 | NOx
NMED Title V | San Juan Basin Gas Plant | 1177 | Equipment | San Juan, NM | not on tribal land | not on tribal land | not provided | 1321 | 30600105 | 36.7315 | -107.9677 | 23.8658 | 624.26 | 14.8438 | 0.94488 | 35045 | Point Source Heaters | 1.72 | 0.07 | 0.77 | 0.02 | 0.574 | 0 | 0 | 0 | 0 | 0 | 1.72 | 0.07 | 0.77 | 0.02 | 0.574 | 0 | 0 | 0 | 0 | 0 | Private/State | TRUE | 2064 | 0.03956 | 0.03784 | 0 | 0 | 0 | 2064 | 0.03956 | 0.03784 | 0 | 0 | 0 | 2076.5612 | 0 | 2076.5612 | 0 | NOx
NMED Title V | San Juan Basin Gas Plant | 1177 | Equipment | San Juan, NM | not on tribal land | not on tribal land | not provided | 1321 | 30600105 | 36.7315 | -107.9677 | 23.8658 | 624.26 | 14.8438 | 0.94488 | 35045 | Point Source Heaters | 1.8 | 0 | 0.78 | 0 | 0 | 0 | 0 | 0 | 0 | 0 | 1.8 | 0 | 0.78 | 0 | 0 | 0 | 0 | 0 | 0 | 0 | Private/State | TRUE | 2160 | 0.0414 | 0.0396 | 0 | 0 | 0 | 2160 | 0.0414 | 0.0396 | 0 | 0 | 0 | 2173.1454 | 0 | 2173.1454 | 0 | NOx
NMED Title V | San Juan Basin Gas Plant | 1177 | Release Point | San Juan, NM | not on tribal land | not on tribal land | not provided | 1321 | 31088811 | 36.7314 | -107.9676 | 7.6 | 697 | 32.6 | 0.3 | 35045 | Point Source Fugitives | 0 | 37.9 | 0 | 0 | 0 | 0 | 0 | 0 | 0 | 0 | 0 | 37.9 | 0 | 0 | 0 | 0 | 0 | 0 | 0 | 0 | Private/State | TRUE | 13.852 | 163.4946 | 0 | 0 | 0 | 0 | 13.852 | 163.4946 | 0 | 0 | 0 | 0 | 3447.2386 | 0 | 3447.2386 | 0 | VOC
NMED Title V | San Juan River Gas Plant | 1252 | Equipment | San Juan, NM | not on tribal land | not on tribal land | not provided | 1321 | 20200252 | 36.7573 | -108.3675 | 14.3256 | 449.82 | 31.2603 | 0.35662 | 35045 | Point Source Compressor Engines | 99.2 | 0.1 | 16.5 | 0 | 0 | 0 | 0 | 0 | 0 | 0 | 99.2 | 0.1 | 16.5 | 0 | 0 | 0 | 0 | 0 | 0 | 0 | Private/State | TRUE | 6692.8206 | 0.12623 | 0.012623 | 0 | 0 | 0 | 6692.8206 | 0.12623 | 0.012623 | 0 | 0 | 0 | 6699.3847 | 0 | 6699.3847 | 0 | NOx
NMED Title V | San Juan River Gas Plant | 1252 | Equipment | San Juan, NM | not on tribal land | not on tribal land | not provided | 1321 | 20200252 | 36.7573 | -108.3675 | 14.3256 | 449.82 | 31.2603 | 0.35662 | 35045 | Point Source Compressor Engines | 106 | 0.11 | 17.7 | 0 | 0 | 0 | 0 | 0 | 0 | 0 | 106 | 0.11 | 17.7 | 0 | 0 | 0 | 0 | 0 | 0 | 0 | Private/State | TRUE | 7151.6027 | 0.13489 | 0.013489 | 0 | 0 | 0 | 7151.6027 | 0.13489 | 0.013489 | 0 | 0 | 0 | 7158.6167 | 0 | 7158.6167 | 0 | NOx
NMED Title V | San Juan River Gas Plant | 1252 | Equipment | San Juan, NM | not on tribal land | not on tribal land | not provided | 1321 | 10200602 | 36.7573 | -108.3675 | 15.24 | 588.71 | 8.4125 | 1.524 | 35045 | Point Source Heaters | 25.7 | 1.4 | 21.6 | 0.17 | 2 | 0 | 0 | 0 | 0 | 0 | 25.7 | 1.4 | 21.6 | 0.17 | 2 | 0 | 0 | 0 | 0 | 0 | Private/State | TRUE | 30840 | 0.5911 | 0.5654 | 0 | 0 | 0 | 30840 | 0.5911 | 0.5654 | 0 | 0 | 0 | 31027.6871 | 0 | 31027.6871 | 0 | NOx
NMED Title V | San Juan River Gas Plant | 1252 | Equipment | San Juan, NM | not on tribal land | not on tribal land | not provided | 1321 | 10200602 | 36.7573 | -108.3675 | 15.24 | 588.71 | 8.4125 | 1.524 | 35045 | Point Source Heaters | 16.7 | 0.9 | 14 | 0.11 | 1.3 | 0 | 0 | 0 | 0 | 0 | 16.7 | 0.9 | 14 | 0.11 | 1.3 | 0 | 0 | 0 | 0 | 0 | Private/State | TRUE | 20040 | 0.3841 | 0.3674 | 0 | 0 | 0 | 20040 | 0.3841 | 0.3674 | 0 | 0 | 0 | 20161.9601 | 0 | 20161.9601 | 0 | NOx
NMED Title V | San Juan River Gas Plant | 1252 | Equipment | San Juan, NM | not on tribal land | not on tribal land | not provided | 1321 | 30609903 | 36.7573 | -108.3675 | 62.7888 | 810.93 | 19.9949 | 0.9144 | 35045 | Point Source Flares | 7.4 | 0 | 6.2 | 0.359 | 0.562 | 0 | 0 | 0 | 0 | 0 | 7.4 | 0 | 6.2 | 0.359 | 0.562 | 0 | 0 | 0 | 0 | 0 | Private/State | TRUE | 12291.6791 | 3.8088 | 0.15624 | 0 | 0 | 0 | 12291.6791 | 3.8088 | 0.15624 | 0 | 0 | 0 | 12420.1004 | 0 | 12420.1004 | 0 | NOx
NMED Title V | San Juan River Gas Plant | 1252 | Equipment | San Juan, NM | not on tribal land | not on tribal land | not provided | 1321 | 31000301 | 36.7573 | -108.3675 | 7.6 | 697 | 32.6 | 0.3 | 35045 | Point Source Dehydrators | 0 | 5.13 | 0 | 0 | 0 | 0 | 0 | 0 | 0 | 0 | 0 | 5.13 | 0 | 0 | 0 | 0 | 0 | 0 | 0 | 0 | Private/State | TRUE | 1.875 | 22.13 | 0 | 0 | 0 | 0 | 1.875 | 22.13 | 0 | 0 | 0 | 0 | 466.6051 | 0 | 466.6051 | 0 | VOC
NMED Title V | San Juan River Gas Plant | 1252 | Equipment | San Juan, NM | not on tribal land | not on tribal land | not provided | 1321 | 30600906 | 36.7587 | -108.3673 | 81.9912 | 1273.15 | 1.2802 | 0.40538 | 35045 | Point Source Flares | 3.1 | 1.5 | 6.2 | 2.4 | 0.2 | 0 | 0 | 0 | 0 | 0 | 3.1 | 1.5 | 6.2 | 2.4 | 0.2 | 0 | 0 | 0 | 0 | 0 | Private/State | TRUE | 5149.2169 | 1.5956 | 0.065454 | 0 | 0 | 0 | 5149.2169 | 1.5956 | 0.065454 | 0 | 0 | 0 | 5203.015 | 0 | 5203.015 | 0 | NOx
NMED Title V | San Juan River Gas Plant | 1252 | Equipment | San Juan, NM | not on tribal land | not on tribal land | not provided | 1321 | 20200253 | 36.7587 | -108.3673 | 7.62 | 885.93 | 37.4904 | 0.25298 | 35045 | Point Source Compressor Engines | 2.77 | 0.11 | 2.77 | 0 | 0 | 0 | 0 | 0 | 0 | 0 | 2.77 | 0.11 | 2.77 | 0 | 0 | 0 | 0 | 0 | 0 | 0 | Private/State | TRUE | 186.8862 | 0.0035248 | 0.00035248 | 0 | 0 | 0 | 186.8862 | 0.0035248 | 0.00035248 | 0 | 0 | 0 | 187.0695 | 0 | 187.0695 | 0 | NOx
NMED Title V | San Juan River Gas Plant | 1252 | Equipment | San Juan, NM | not on tribal land | not on tribal land | not provided | 1321 | 20200254 | 36.7587 | -108.3673 | 8.5344 | 743.15 | 21.4884 | 0.40538 | 35045 | Point Source Compressor Engines | 7.55 | 1.11 | 7.55 | 0 | 0 | 0 | 0 | 0 | 0 | 0 | 7.55 | 1.11 | 7.55 | 0 | 0 | 0 | 0 | 0 | 0 | 0 | Private/State | TRUE | 509.383 | 0.0096074 | 0.00096074 | 0 | 0 | 0 | 509.383 | 0.0096074 | 0.00096074 | 0 | 0 | 0 | 509.8826 | 0 | 509.8826 | 0 | NOx
NMED Title V | San Juan River Gas Plant | 1252 | Equipment | San Juan, NM | not on tribal land | not on tribal land | not provided | 1321 | 40400311 | 36.7587 | -108.3673 | 7.6 | 697 | 32.6 | 0.3 | 35045 | Point Source Tank Losses | 0 | 1.78 | 0 | 0 | 0 | 0 | 0 | 0 | 0 | 0 | 0 | 1.78 | 0 | 0 | 0 | 0 | 0 | 0 | 0 | 0 | Private/State | TRUE | 0.025661 | 0.3034 | 0 | 0 | 0 | 0 | 0.025661 | 0.3034 | 0 | 0 | 0 | 0 | 6.3971 | 0 | 6.3971 | 0 | VOC
NMED Title V | San Juan River Gas Plant | 1252 | Equipment | San Juan, NM | not on tribal land | not on tribal land | not provided | 1321 | 20200254 | 36.7587 | -108.3673 | 3.9624 | 685.37 | 37.7952 | 0.20422 | 35045 | Point Source Compressor Engines | 0.96 | 0.34 | 0.17 | 0 | 0 | 0 | 0 | 0 | 0 | 0 | 0.96 | 0.34 | 0.17 | 0 | 0 | 0 | 0 | 0 | 0 | 0 | Private/State | TRUE | 64.7692 | 0.0012216 | 0.00012216 | 0 | 0 | 0 | 64.7692 | 0.0012216 | 0.00012216 | 0 | 0 | 0 | 64.8328 | 0 | 64.8328 | 0 | NOx
NMED Title V | San Juan River Gas Plant | 1252 | Equipment | San Juan, NM | not on tribal land | not on tribal land | not provided | 1321 | 20200254 | 36.7587 | -108.3673 | 3.9624 | 685.37 | 37.7952 | 0.20422 | 35045 | Point Source Compressor Engines | 3.63 | 1.27 | 0.65 | 0 | 0 | 0 | 0 | 0 | 0 | 0 | 3.63 | 1.27 | 0.65 | 0 | 0 | 0 | 0 | 0 | 0 | 0 | Private/State | TRUE | 244.9087 | 0.0046192 | 0.00046192 | 0 | 0 | 0 | 244.9087 | 0.0046192 | 0.00046192 | 0 | 0 | 0 | 245.1489 | 0 | 245.1489 | 0 | NOx
NMED Title V | San Juan River Gas Plant | 1252 | Equipment | San Juan, NM | not on tribal land | not on tribal land | not provided | 1321 | 20200254 | 36.7587 | -108.3673 | 3.9624 | 685.37 | 37.7952 | 0.20422 | 35045 | Point Source Compressor Engines | 3.68 | 1.29 | 0.66 | 0 | 0 | 0 | 0 | 0 | 0 | 0 | 3.68 | 1.29 | 0.66 | 0 | 0 | 0 | 0 | 0 | 0 | 0 | Private/State | TRUE | 248.2821 | 0.0046828 | 0.00046828 | 0 | 0 | 0 | 248.2821 | 0.0046828 | 0.00046828 | 0 | 0 | 0 | 248.5256 | 0 | 248.5256 | 0 | NOx
NMED Title V | San Juan River Gas Plant | 1252 | Equipment | San Juan, NM | not on tribal land | not on tribal land | not provided | 1321 | 20200254 | 36.7587 | -108.3673 | 10.668 | 737.59 | 35.1739 | 0.4572 | 35045 | Point Source Compressor Engines | 10.8 | 2.32 | 2.73 | 0 | 0 | 0 | 0 | 0 | 0 | 0 | 10.8 | 2.32 | 2.73 | 0 | 0 | 0 | 0 | 0 | 0 | 0 | Private/State | TRUE | 728.6539 | 0.013743 | 0.0013743 | 0 | 0 | 0 | 728.6539 | 0.013743 | 0.0013743 | 0 | 0 | 0 | 729.3685 | 0 | 729.3685 | 0 | NOx
NMED Title V | San Juan River Gas Plant | 1252 | Release Point | San Juan, NM | not on tribal land | not on tribal land | not provided | 1321 | 31088811 | 36.7587 | -108.3673 | 7.6 | 697 | 32.6 | 0.3 | 35045 | Point Source Fugitives | 0 | 2.9 | 0 | 0 | 0 | 0 | 0 | 0 | 0 | 0 | 0 | 2.9 | 0 | 0 | 0 | 0 | 0 | 0 | 0 | 0 | Private/State | TRUE | 1.0599 | 12.5101 | 0 | 0 | 0 | 0 | 1.0599 | 12.5101 | 0 | 0 | 0 | 0 | 263.7729 | 0 | 263.7729 | 0 | VOC
NMED Title V | San Juan River Gas Plant | 1252 | Release Point | San Juan, NM | not on tribal land | not on tribal land | not provided | 1321 | 31088811 | 36.7587 | -108.3673 | 7.6 | 697 | 32.6 | 0.3 | 35045 | Point Source Fugitives | 0 | 25.84 | 0 | 0 | 0 | 0 | 0 | 0 | 0 | 0 | 0 | 25.84 | 0 | 0 | 0 | 0 | 0 | 0 | 0 | 0 | Private/State | TRUE | 9.4442 | 111.4697 | 0 | 0 | 0 | 0 | 9.4442 | 111.4697 | 0 | 0 | 0 | 0 | 2350.3072 | 0 | 2350.3072 | 0 | VOC
NMED Title V | San Juan River Gas Plant | 1252 | Release Point | San Juan, NM | not on tribal land | not on tribal land | not provided | 1321 | 31000299 | 36.7587 | -108.3673 | 7.6 | 697 | 32.6 | 0.3 | 35045 | Other Not Classified | 0.08 | 5.45 | 0.72 | 87.55 | 0 | 0 | 0 | 0 | 0 | 0 | 0.08 | 5.45 | 0.72 | 87.55 | 0 | 0 | 0 | 0 | 0 | 0 | Private/State | TRUE | 1.9919 | 23.5104 | 0 | 0 | 0 | 0 | 1.9919 | 23.5104 | 0 | 0 | 0 | 0 | 495.7111 | 0 | 495.7111 | 0 | VOC
NMED Title V | Star Lake Compressor Station | 905 | Equipment | McKinley, NM | not on tribal land | not on tribal land | not provided | 4922 | 20200201 | 35.925 | -107.4665 | 6.096 | 699.82 | 83.82 | 0.73152 | 35031 | Point Source Compressor Engines | 11.82 | 0.42 | 12.41 | 0.42 | 0.16 | 0 | 0 | 0 | 0 | 0 | 11.82 | 0.42 | 12.41 | 0.42 | 0.16 | 0 | 0 | 0 | 0 | 0 | Private/State | TRUE | 13133.3333 | 1.0268 | 0.35818 | 0 | 0 | 0 | 13133.3333 | 1.0268 | 0.35818 | 0 | 0 | 0 | 13265.9322 | 0 | 13265.9322 | 0 | NOx
NMED Title V | Star Lake Compressor Station | 905 | Equipment | McKinley, NM | not on tribal land | not on tribal land | not provided | 4922 | 20200201 | 35.925 | -107.4665 | 6.7056 | 722.04 | 84.7954 | 0.4572 | 35031 | Point Source Compressor Engines | 4.8 | 0.29 | 7.13 | 0.29 | 0.1 | 0 | 0 | 0 | 0 | 0 | 4.8 | 0.29 | 7.13 | 0.29 | 0.1 | 0 | 0 | 0 | 0 | 0 | Private/State | TRUE | 5333.3333 | 0.41697 | 0.14545 | 0 | 0 | 0 | 5333.3333 | 0.41697 | 0.14545 | 0 | 0 | 0 | 5387.1806 | 0 | 5387.1806 | 0 | NOx
NMED Title V | Star Lake Compressor Station | 905 | Equipment | McKinley, NM | not on tribal land | not on tribal land | not provided | 4922 | 20200201 | 35.925 | -107.4665 | 6.7056 | 722.04 | 84.7954 | 0.4572 | 35031 | Point Source Compressor Engines | 3.67 | 0.22 | 5.45 | 0.22 | 0.08 | 0 | 0 | 0 | 0 | 0 | 3.67 | 0.22 | 5.45 | 0.22 | 0.08 | 0 | 0 | 0 | 0 | 0 | Private/State | TRUE | 4077.7778 | 0.31881 | 0.11121 | 0 | 0 | 0 | 4077.7778 | 0.31881 | 0.11121 | 0 | 0 | 0 | 4118.9485 | 0 | 4118.9485 | 0 | NOx
NMED Title V | Star Lake Compressor Station | 905 | Equipment | McKinley, NM | not on tribal land | not on tribal land | not provided | 4922 | 20200201 | 35.925 | -107.4665 | 6.7056 | 722.04 | 84.7954 | 0.4572 | 35031 | Point Source Compressor Engines | 3.4 | 0.21 | 5.05 | 0.21 | 0.07 | 0 | 0 | 0 | 0 | 0 | 3.4 | 0.21 | 5.05 | 0.21 | 0.07 | 0 | 0 | 0 | 0 | 0 | Private/State | TRUE | 3777.7778 | 0.29535 | 0.10303 | 0 | 0 | 0 | 3777.7778 | 0.29535 | 0.10303 | 0 | 0 | 0 | 3815.9196 | 0 | 3815.9196 | 0 | NOx
NMED Title V | Star Lake Compressor Station | 905 | Equipment | McKinley, NM | not on tribal land | not on tribal land | not provided | 4922 | 20200254 | 35.925 | -107.4665 | 10.668 | 717.59 | 33.4366 | 0.1524 | 35031 | Point Source Compressor Engines | 5.66 | 1.74 | 3.87 | 0 | 0.07 | 0 | 0 | 0 | 0 | 0 | 5.66 | 1.74 | 3.87 | 0 | 0.07 | 0 | 0 | 0 | 0 | 0 | Private/State | TRUE | 381.8686 | 0.0072023 | 0.00072024 | 0 | 0 | 0 | 381.8686 | 0.0072023 | 0.00072024 | 0 | 0 | 0 | 382.2431 | 0 | 382.2431 | 0 | NOx
NMED Title V | Star Lake Compressor Station | 905 | Release Point | McKinley, NM | not on tribal land | not on tribal land | not provided | 4922 | 31088811 | 35.9246 | -107.4669 | 7.6 | 697 | 32.6 | 0.3 | 35031 | Point Source Fugitives | 0 | 0.556 | 0 | 0 | 0 | 0 | 0 | 0 | 0 | 0 | 0 | 0.556 | 0 | 0 | 0 | 0 | 0 | 0 | 0 | 0 | Private/State | TRUE | 0.20321 | 2.3985 | 0 | 0 | 0 | 0 | 0.20321 | 2.3985 | 0 | 0 | 0 | 0 | 50.5716 | 0 | 50.5716 | 0 | VOC
NMED Title V | Thompson Compressor Station | 1191 | Equipment | San Juan, NM | not on tribal land | not on tribal land | not provided | 1389 | 20200201 | 36.8342 | -108.0978 | 13.716 | 728.71 | 71.628 | 0.50902 | 35045 | Point Source Compressor Engines | 0.2 | 0 | 0.3 | 0 | 0 | 0 | 0 | 0 | 0 | 0 | 0 | 0 | 0 | 0 | 0 | 0.2 | 0 | 0.3 | 0 | 0 | Federal | TRUE | 222.2222 | 0.017374 | 0.0060606 | 0 | 0 | 0 | 0 | 0 | 0 | 222.2222 | 0.017374 | 0.0060606 | 224.4659 | 0 | 0 | 224.4659 | NOx
NMED Title V | Thompson Compressor Station | 1191 | Equipment | San Juan, NM | not on tribal land | not on tribal land | not provided | 1389 | 40400311 | 36.8342 | -108.0978 | 7.6 | 697 | 32.6 | 0.3 | 35045 | Point Source Tank Losses | 0 | 4.6 | 0 | 0 | 0 | 0 | 0 | 0 | 0 | 0 | 0 | 0 | 0 | 0 | 0 | 0 | 4.6 | 0 | 0 | 0 | Federal | TRUE | 0.066316 | 0.78407 | 0 | 0 | 0 | 0 | 0 | 0 | 0 | 0.066316 | 0.78407 | 0 | 16.5319 | 0 | 0 | 16.5319 | VOC
NMED Title V | Thompson Compressor Station | 1191 | Equipment | San Juan, NM | not on tribal land | not on tribal land | not provided | 1389 | 40400311 | 36.8342 | -108.0978 | 7.6 | 697 | 32.6 | 0.3 | 35045 | Point Source Tank Losses | 0 | 4.6 | 0 | 0 | 0 | 0 | 0 | 0 | 0 | 0 | 0 | 0 | 0 | 0 | 0 | 0 | 4.6 | 0 | 0 | 0 | Federal | TRUE | 0.066316 | 0.78407 | 0 | 0 | 0 | 0 | 0 | 0 | 0 | 0.066316 | 0.78407 | 0 | 16.5319 | 0 | 0 | 16.5319 | VOC
NMED Title V | Thompson Compressor Station | 1191 | Equipment | San Juan, NM | not on tribal land | not on tribal land | not provided | 1389 | 20200201 | 36.8342 | -108.0978 | 8.5344 | 680.93 | 65.8368 | 0.50902 | 35045 | Point Source Compressor Engines | 29.4 | 1.4 | 47.8 | 0.2 | 0.4 | 0 | 0 | 0 | 0 | 0 | 0 | 0 | 0 | 0 | 0 | 29.4 | 1.4 | 47.8 | 0.2 | 0.4 | Federal | TRUE | 32666.6667 | 2.5539 | 0.89091 | 0 | 0 | 0 | 0 | 0 | 0 | 32666.6667 | 2.5539 | 0.89091 | 32996.4812 | 0 | 0 | 32996.4812 | NOx
NMED Title V | Thompson Compressor Station | 1191 | Equipment | San Juan, NM | not on tribal land | not on tribal land | not provided | 1389 | 20200201 | 36.8342 | -108.0978 | 9.144 | 674.82 | 32.6 | 0.9144 | 35045 | Point Source Compressor Engines | 23.9 | 1.1 | 19.1 | 0.6 | 1.1 | 0 | 0 | 0 | 0 | 0 | 0 | 0 | 0 | 0 | 0 | 23.9 | 1.1 | 19.1 | 0.6 | 1.1 | Federal | TRUE | 26555.5556 | 2.0762 | 0.72424 | 0 | 0 | 0 | 0 | 0 | 0 | 26555.5556 | 2.0762 | 0.72424 | 26823.6701 | 0 | 0 | 26823.6701 | NOx
NMED Title V | Thompson Compressor Station | 1191 | Release Point | San Juan, NM | not on tribal land | not on tribal land | not provided | 1389 | 31088811 | 36.8341 | -108.0971 | 7.6 | 697 | 32.6 | 0.3 | 35045 | Point Source Fugitives | 0 | 3.7 | 0 | 0 | 0 | 0 | 0 | 0 | 0 | 0 | 0 | 0 | 0 | 0 | 0 | 0 | 3.7 | 0 | 0 | 0 | Federal | TRUE | 1.3523 | 15.9612 | 0 | 0 | 0 | 0 | 0 | 0 | 0 | 1.3523 | 15.9612 | 0 | 336.5378 | 0 | 0 | 336.5378 | VOC
NMED Title V | Thompson Compressor Station | 1191 | Release Point | San Juan, NM | not on tribal land | not on tribal land | not provided | 1389 | 31088811 | 36.8341 | -108.0971 | 7.6 | 697 | 32.6 | 0.3 | 35045 | Point Source Fugitives | 0 | 1.4 | 0 | 0 | 0 | 0 | 0 | 0 | 0 | 0 | 0 | 0 | 0 | 0 | 0 | 0 | 1.4 | 0 | 0 | 0 | Federal | TRUE | 0.51168 | 6.0394 | 0 | 0 | 0 | 0 | 0 | 0 | 0 | 0.51168 | 6.0394 | 0 | 127.3386 | 0 | 0 | 127.3386 | VOC
NMED Title V | Thompson Compressor Station | 1191 | Release Point | San Juan, NM | not on tribal land | not on tribal land | not provided | 1389 | 31000299 | 36.8342 | -108.0978 | 7.6 | 697 | 32.6 | 0.3 | 35045 | Other Not Classified | 0 | 1.5 | 0 | 0 | 0 | 0 | 0 | 0 | 0 | 0 | 0 | 0 | 0 | 0 | 0 | 0 | 1.5 | 0 | 0 | 0 | Federal | TRUE | 0.54823 | 6.4708 | 0 | 0 | 0 | 0 | 0 | 0 | 0 | 0.54823 | 6.4708 | 0 | 136.4342 | 0 | 0 | 136.4342 | VOC
NMED Title V | Thoreau No 5 Compressor Station | 890 | Release Point | McKinley, NM | not on tribal land | not on tribal land | not provided | 4922 | 30600811 | 35.4268 | -108.2375 | 7.6 | 697 | 32.6 | 0.3 | 35031 | Point Source Fugitives | 0 | 5.49 | 0 | 0 | 0 | 0 | 0 | 0 | 0 | 0 | 0 | 5.49 | 0 | 0 | 0 | 0 | 0 | 0 | 0 | 0 | Private/State | TRUE | 2.0065 | 23.683 | 0 | 0 | 0 | 0 | 2.0065 | 23.683 | 0 | 0 | 0 | 0 | 499.3493 | 0 | 499.3493 | 0 | VOC
NMED Title V | Trunk L Compressor Station | 1037 | Equipment | Rio Arriba, NM | not on tribal land | not on tribal land | not provided | 1389 | 20200254 | 36.6424 | -107.3546 | 6.7056 | 625.93 | 37.1856 | 0.3109 | 35039 | Point Source Compressor Engines | 11 | 7.4 | 19.5 | 0 | 0.3 | 0 | 0 | 0 | 0 | 0 | 0 | 0 | 0 | 0 | 0 | 11 | 7.4 | 19.5 | 0 | 0.3 | Federal | TRUE | 742.1475 | 0.013997 | 0.0013997 | 0 | 0 | 0 | 0 | 0 | 0 | 742.1475 | 0.013997 | 0.0013997 | 742.8753 | 0 | 0 | 742.8753 | NOx
NMED Title V | Trunk L Compressor Station | 1037 | Equipment | Rio Arriba, NM | not on tribal land | not on tribal land | not provided | 1389 | 20200254 | 36.6424 | -107.3546 | 6.7056 | 625.93 | 37.1856 | 0.3109 | 35039 | Point Source Compressor Engines | 15.6 | 10.4 | 27.6 | 0 | 0.5 | 0 | 0 | 0 | 0 | 0 | 0 | 0 | 0 | 0 | 0 | 15.6 | 10.4 | 27.6 | 0 | 0.5 | Federal | TRUE | 1052.5 | 0.019851 | 0.0019851 | 0 | 0 | 0 | 0 | 0 | 0 | 1052.5 | 0.019851 | 0.0019851 | 1053.5323 | 0 | 0 | 1053.5323 | NOx
NMED Title V | Trunk L Compressor Station | 1037 | Equipment | Rio Arriba, NM | not on tribal land | not on tribal land | not provided | 1389 | 20200254 | 36.6424 | -107.3546 | 6.7056 | 625.93 | 37.1856 | 0.3109 | 35039 | Point Source Compressor Engines | 16 | 10.6 | 28.2 | 0 | 0.5 | 0 | 0 | 0 | 0 | 0 | 0 | 0 | 0 | 0 | 0 | 16 | 10.6 | 28.2 | 0 | 0.5 | Federal | TRUE | 1079.4872 | 0.02036 | 0.002036 | 0 | 0 | 0 | 0 | 0 | 0 | 1079.4872 | 0.02036 | 0.002036 | 1080.5459 | 0 | 0 | 1080.5459 | NOx
NMED Title V | Trunk L Compressor Station | 1037 | Equipment | Rio Arriba, NM | not on tribal land | not on tribal land | not provided | 1389 | 20200254 | 36.6424 | -107.3546 | 6.7056 | 625.93 | 37.1856 | 0.3109 | 35039 | Point Source Compressor Engines | 16.1 | 10.7 | 28.4 | 0 | 0.5 | 0 | 0 | 0 | 0 | 0 | 0 | 0 | 0 | 0 | 0 | 16.1 | 10.7 | 28.4 | 0 | 0.5 | Federal | TRUE | 1086.234 | 0.020487 | 0.0020487 | 0 | 0 | 0 | 0 | 0 | 0 | 1086.234 | 0.020487 | 0.0020487 | 1087.2993 | 0 | 0 | 1087.2993 | NOx
NMED Title V | Trunk L Compressor Station | 1037 | Equipment | Rio Arriba, NM | not on tribal land | not on tribal land | not provided | 1389 | 20200254 | 36.6424 | -107.3546 | 6.7056 | 625.93 | 37.1856 | 0.3109 | 35039 | Point Source Compressor Engines | 13.7 | 9.1 | 24.2 | 0 | 0.4 | 0 | 0 | 0 | 0 | 0 | 0 | 0 | 0 | 0 | 0 | 13.7 | 9.1 | 24.2 | 0 | 0.4 | Federal | TRUE | 924.3109 | 0.017433 | 0.0017433 | 0 | 0 | 0 | 0 | 0 | 0 | 924.3109 | 0.017433 | 0.0017433 | 925.2174 | 0 | 0 | 925.2174 | NOx
NMED Title V | Trunk L Compressor Station | 1037 | Equipment | Rio Arriba, NM | not on tribal land | not on tribal land | not provided | 1389 | 20200254 | 36.6424 | -107.3546 | 6.7056 | 625.93 | 37.1856 | 0.3109 | 35039 | Point Source Compressor Engines | 14.2 | 9.5 | 25.1 | 0 | 0.4 | 0 | 0 | 0 | 0 | 0 | 0 | 0 | 0 | 0 | 0 | 14.2 | 9.5 | 25.1 | 0 | 0.4 | Federal | TRUE | 958.0449 | 0.018069 | 0.0018069 | 0 | 0 | 0 | 0 | 0 | 0 | 958.0449 | 0.018069 | 0.0018069 | 958.9845 | 0 | 0 | 958.9845 | NOx
NMED Title V | Trunk L Compressor Station | 1037 | Equipment | Rio Arriba, NM | not on tribal land | not on tribal land | not provided | 1389 | 20200254 | 36.6424 | -107.3546 | 6.7056 | 625.93 | 37.1856 | 0.3109 | 35039 | Point Source Compressor Engines | 14 | 9.3 | 24.6 | 0 | 0.4 | 0 | 0 | 0 | 0 | 0 | 0 | 0 | 0 | 0 | 0 | 14 | 9.3 | 24.6 | 0 | 0.4 | Federal | TRUE | 944.5513 | 0.017815 | 0.0017815 | 0 | 0 | 0 | 0 | 0 | 0 | 944.5513 | 0.017815 | 0.0017815 | 945.4777 | 0 | 0 | 945.4777 | NOx
NMED Title V | Trunk L Compressor Station | 1037 | Equipment | Rio Arriba, NM | not on tribal land | not on tribal land | not provided | 1389 | 20200254 | 36.6424 | -107.3546 | 6.7056 | 625.93 | 37.1856 | 0.3109 | 35039 | Point Source Compressor Engines | 15 | 10 | 26.4 | 0 | 0.5 | 0 | 0 | 0 | 0 | 0 | 0 | 0 | 0 | 0 | 0 | 15 | 10 | 26.4 | 0 | 0.5 | Federal | TRUE | 1012.0193 | 0.019088 | 0.0019088 | 0 | 0 | 0 | 0 | 0 | 0 | 1012.0193 | 0.019088 | 0.0019088 | 1013.0118 | 0 | 0 | 1013.0118 | NOx
NMED Title V | Trunk L Compressor Station | 1037 | Equipment | Rio Arriba, NM | not on tribal land | not on tribal land | not provided | 1389 | 20200254 | 36.6424 | -107.3546 | 6.7056 | 625.93 | 37.1856 | 0.3109 | 35039 | Point Source Compressor Engines | 15.9 | 10.6 | 28.1 | 0 | 0.5 | 0 | 0 | 0 | 0 | 0 | 0 | 0 | 0 | 0 | 0 | 15.9 | 10.6 | 28.1 | 0 | 0.5 | Federal | TRUE | 1072.7404 | 0.020233 | 0.0020233 | 0 | 0 | 0 | 0 | 0 | 0 | 1072.7404 | 0.020233 | 0.0020233 | 1073.7925 | 0 | 0 | 1073.7925 | NOx
NMED Title V | Trunk L Compressor Station | 1037 | Equipment | Rio Arriba, NM | not on tribal land | not on tribal land | not provided | 1389 | 20200254 | 36.6424 | -107.3546 | 6.7056 | 625.93 | 37.1856 | 0.3109 | 35039 | Point Source Compressor Engines | 13.8 | 9.2 | 24.4 | 0 | 0.4 | 0 | 0 | 0 | 0 | 0 | 0 | 0 | 0 | 0 | 0 | 13.8 | 9.2 | 24.4 | 0 | 0.4 | Federal | TRUE | 931.0577 | 0.01756 | 0.0017561 | 0 | 0 | 0 | 0 | 0 | 0 | 931.0577 | 0.01756 | 0.0017561 | 931.9709 | 0 | 0 | 931.9709 | NOx
NMED Title V | Trunk L Compressor Station | 1037 | Equipment | Rio Arriba, NM | not on tribal land | not on tribal land | not provided | 1389 | 40400311 | 36.6433 | -107.3552 | 7.6 | 697 | 32.6 | 0.3 | 35039 | Point Source Tank Losses | 0 | 10 | 0 | 0 | 0 | 0 | 0 | 0 | 0 | 0 | 0 | 0 | 0 | 0 | 0 | 0 | 10 | 0 | 0 | 0 | Federal | TRUE | 0.14417 | 1.7045 | 0 | 0 | 0 | 0 | 0 | 0 | 0 | 0.14417 | 1.7045 | 0 | 35.9388 | 0 | 0 | 35.9388 | VOC
NMED Title V | Trunk L Compressor Station | 1037 | Equipment | Rio Arriba, NM | not on tribal land | not on tribal land | not provided | 1389 | 31000299 | 36.6433 | -107.3552 | 7.6 | 697 | 32.6 | 0.3 | 35039 | Other Not Classified | 0 | 0.1 | 0 | 0 | 0 | 0 | 0 | 0 | 0 | 0 | 0 | 0 | 0 | 0 | 0 | 0 | 0.1 | 0 | 0 | 0 | Federal | TRUE | 0.036549 | 0.43138 | 0 | 0 | 0 | 0 | 0 | 0 | 0 | 0.036549 | 0.43138 | 0 | 9.0956 | 0 | 0 | 9.0956 | VOC
NMED Title V | Trunk L Compressor Station | 1037 | Equipment | Rio Arriba, NM | not on tribal land | not on tribal land | not provided | 1389 | 20200254 | 36.6424 | -107.3546 | 6.7056 | 625.93 | 37.1856 | 0.3109 | 35039 | Point Source Compressor Engines | 12.6 | 8.4 | 22.3 | 0 | 0.4 | 0 | 0 | 0 | 0 | 0 | 0 | 0 | 0 | 0 | 0 | 12.6 | 8.4 | 22.3 | 0 | 0.4 | Federal | TRUE | 850.0962 | 0.016033 | 0.0016033 | 0 | 0 | 0 | 0 | 0 | 0 | 850.0962 | 0.016033 | 0.0016033 | 850.9299 | 0 | 0 | 850.9299 | NOx
NMED Title V | Trunk L Compressor Station | 1037 | Equipment | Rio Arriba, NM | not on tribal land | not on tribal land | not provided | 1389 | 20200254 | 36.6424 | -107.3546 | 6.7056 | 625.93 | 37.1856 | 0.3109 | 35039 | Point Source Compressor Engines | 10.1 | 6.7 | 17.8 | 0 | 0.3 | 0 | 0 | 0 | 0 | 0 | 0 | 0 | 0 | 0 | 0 | 10.1 | 6.7 | 17.8 | 0 | 0.3 | Federal | TRUE | 681.4263 | 0.012852 | 0.0012852 | 0 | 0 | 0 | 0 | 0 | 0 | 681.4263 | 0.012852 | 0.0012852 | 682.0946 | 0 | 0 | 682.0946 | NOx
NMED Title V | Trunk L Compressor Station | 1037 | Release Point | Rio Arriba, NM | not on tribal land | not on tribal land | not provided | 1389 | not provided | 36.6433 | -107.3552 | 7.6 | 697 | 32.6 | 0.3 | 35039 | Midstream Unclassified | 0 | 12.2 | 0 | 0 | 0 | 0 | 0 | 0 | 0 | 0 | 0 | 0 | 0 | 0 | 0 | 0 | 12.2 | 0 | 0 | 0 | Federal | TRUE | N/A | N/A | N/A | N/A | N/A | N/A | N/A | N/A | N/A | N/A | N/A | N/A | N/A | N/A | N/A | N/A | N/A
NMED Title V | Trunk L Compressor Station | 1037 | Release Point | Rio Arriba, NM | not on tribal land | not on tribal land | not provided | 1389 | 31000299 | 36.6433 | -107.3552 | 7.6 | 697 | 32.6 | 0.3 | 35039 | Other Not Classified | 0 | 7.8 | 0 | 0 | 0 | 0 | 0 | 0 | 0 | 0 | 0 | 0 | 0 | 0 | 0 | 0 | 7.8 | 0 | 0 | 0 | Federal | TRUE | 2.8508 | 33.648 | 0 | 0 | 0 | 0 | 0 | 0 | 0 | 2.8508 | 33.648 | 0 | 709.4581 | 0 | 0 | 709.4581 | VOC
NMED Title V | Trunk L Compressor Station | 1037 | Release Point | Rio Arriba, NM | not on tribal land | not on tribal land | not provided | 1389 | 31000299 | 36.6433 | -107.3552 | 7.6 | 697 | 32.6 | 0.3 | 35039 | Other Not Classified | 0 | 9.1 | 0 | 0 | 0 | 0 | 0 | 0 | 0 | 0 | 0 | 0 | 0 | 0 | 0 | 0 | 9.1 | 0 | 0 | 0 | Federal | TRUE | 3.3259 | 39.256 | 0 | 0 | 0 | 0 | 0 | 0 | 0 | 3.3259 | 39.256 | 0 | 827.7011 | 0 | 0 | 827.7011 | VOC
NMED Title V | Trunk N Compressor Station | 1303 | Equipment | San Juan, NM | not on tribal land | not on tribal land | not provided | 4922 | 20200254 | 36.983 | -107.5861 | 6.7056 | 644.82 | 47.244 | 0.3109 | 35045 | Point Source Compressor Engines | 0.1 | 0.1 | 0.2 | 0 | 0 | 0 | 0 | 0 | 0 | 0 | 0 | 0 | 0 | 0 | 0 | 0.1 | 0.1 | 0.2 | 0 | 0 | Federal | TRUE | 6.7468 | 0.00012725 | 1.2725e-05 | 0 | 0 | 0 | 0 | 0 | 0 | 6.7468 | 0.00012725 | 1.2725e-05 | 6.7534 | 0 | 0 | 6.7534 | NOx
NMED Title V | Trunk N Compressor Station | 1303 | Equipment | San Juan, NM | not on tribal land | not on tribal land | not provided | 4922 | 20200254 | 36.983 | -107.5861 | 6.7056 | 644.82 | 47.244 | 0.3109 | 35045 | Point Source Compressor Engines | 7.9 | 8.8 | 24.3 | 0 | 0.3 | 0 | 0 | 0 | 0 | 0 | 0 | 0 | 0 | 0 | 0 | 7.9 | 8.8 | 24.3 | 0 | 0.3 | Federal | TRUE | 532.9968 | 0.010053 | 0.0010053 | 0 | 0 | 0 | 0 | 0 | 0 | 532.9968 | 0.010053 | 0.0010053 | 533.5195 | 0 | 0 | 533.5195 | NOx
NMED Title V | Trunk N Compressor Station | 1303 | Equipment | San Juan, NM | not on tribal land | not on tribal land | not provided | 4922 | 20200254 | 36.983 | -107.5861 | 6.7056 | 644.82 | 47.244 | 0.3109 | 35045 | Point Source Compressor Engines | 11.3 | 12.6 | 34.7 | 0 | 0.5 | 0 | 0 | 0 | 0 | 0 | 0 | 0 | 0 | 0 | 0 | 11.3 | 12.6 | 34.7 | 0 | 0.5 | Federal | TRUE | 762.3878 | 0.014379 | 0.0014379 | 0 | 0 | 0 | 0 | 0 | 0 | 762.3878 | 0.014379 | 0.0014379 | 763.1356 | 0 | 0 | 763.1356 | NOx
NMED Title V | Trunk N Compressor Station | 1303 | Equipment | San Juan, NM | not on tribal land | not on tribal land | not provided | 4922 | 20200254 | 36.983 | -107.5861 | 6.7056 | 644.82 | 47.244 | 0.3109 | 35045 | Point Source Compressor Engines | 3.8 | 4.3 | 11.8 | 0 | 0.2 | 0 | 0 | 0 | 0 | 0 | 0 | 0 | 0 | 0 | 0 | 3.8 | 4.3 | 11.8 | 0 | 0.2 | Federal | TRUE | 256.3782 | 0.0048355 | 0.00048355 | 0 | 0 | 0 | 0 | 0 | 0 | 256.3782 | 0.0048355 | 0.00048355 | 256.6297 | 0 | 0 | 256.6297 | NOx
NMED Title V | Trunk N Compressor Station | 1303 | Equipment | San Juan, NM | not on tribal land | not on tribal land | not provided | 4922 | 20200254 | 36.983 | -107.5861 | 6.7056 | 644.82 | 47.244 | 0.3109 | 35045 | Point Source Compressor Engines | 0.9 | 1.1 | 2.9 | 0 | 0 | 0 | 0 | 0 | 0 | 0 | 0 | 0 | 0 | 0 | 0 | 0.9 | 1.1 | 2.9 | 0 | 0 | Federal | TRUE | 60.7212 | 0.0011453 | 0.00011453 | 0 | 0 | 0 | 0 | 0 | 0 | 60.7212 | 0.0011453 | 0.00011453 | 60.7807 | 0 | 0 | 60.7807 | NOx
NMED Title V | Trunk N Compressor Station | 1303 | Equipment | San Juan, NM | not on tribal land | not on tribal land | not provided | 4922 | 20200254 | 36.983 | -107.5861 | 6.7056 | 644.82 | 47.244 | 0.3109 | 35045 | Point Source Compressor Engines | 11 | 12.3 | 33.9 | 0 | 0.5 | 0 | 0 | 0 | 0 | 0 | 0 | 0 | 0 | 0 | 0 | 11 | 12.3 | 33.9 | 0 | 0.5 | Federal | TRUE | 742.1475 | 0.013997 | 0.0013997 | 0 | 0 | 0 | 0 | 0 | 0 | 742.1475 | 0.013997 | 0.0013997 | 742.8753 | 0 | 0 | 742.8753 | NOx
NMED Title V | Trunk N Compressor Station | 1303 | Release Point | San Juan, NM | not on tribal land | not on tribal land | not provided | 4922 | 31088811 | 36.983 | -107.5869 | 7.6 | 697 | 32.6 | 0.3 | 35045 | Point Source Fugitives | 0 | 0.2 | 0 | 0 | 0 | 0 | 0 | 0 | 0 | 0 | 0 | 0 | 0 | 0 | 0 | 0 | 0.2 | 0 | 0 | 0 | Federal | TRUE | 0.073098 | 0.86277 | 0 | 0 | 0 | 0 | 0 | 0 | 0 | 0.073098 | 0.86277 | 0 | 18.1912 | 0 | 0 | 18.1912 | VOC
NMED Title V | Val Verde Treatment Plant | 1182 | Equipment | San Juan, NM | not on tribal land | not on tribal land | not provided | 1321 | 31000228 | 36.7275 | -107.9556 | 5.8826 | 519.26 | 7.1323 | 0.35052 | 35045 | Point Source Heaters | 2.8 | 0.1 | 0.4 | 0.2 | 0.1 | 0 | 0 | 0 | 0 | 0 | 2.8 | 0.1 | 0.4 | 0.2 | 0.1 | 0 | 0 | 0 | 0 | 0 | Private/State | TRUE | 1.0234 | 12.0788 | 0 | 0 | 0 | 0 | 1.0234 | 12.0788 | 0 | 0 | 0 | 0 | 254.6773 | 0 | 254.6773 | 0 | NOx
NMED Title V | Val Verde Treatment Plant | 1182 | Equipment | San Juan, NM | not on tribal land | not on tribal land | not provided | 1321 | 31000305 | 36.729 | -107.9551 | 17.5565 | 690.93 | 4.8158 | 1.2588 | 35045 | Amine Units | 14.7 | 1.9 | 14.4 | 4.4 | 2.6 | 0 | 0 | 0 | 0 | 0 | 14.7 | 1.9 | 14.4 | 4.4 | 2.6 | 0 | 0 | 0 | 0 | 0 | Private/State | TRUE | 0.69443 | 8.1963 | 0 | 0 | 0 | 0 | 0.69443 | 8.1963 | 0 | 0 | 0 | 0 | 172.8167 | 0 | 172.8167 | 0 | VOC
NMED Title V | Val Verde Treatment Plant | 1182 | Equipment | San Juan, NM | not on tribal land | not on tribal land | not provided | 1321 | 31000305 | 36.729 | -107.9551 | 17.5565 | 690.93 | 4.8158 | 1.2588 | 35045 | Amine Units | 14.8 | 1.9 | 14.5 | 4.4 | 2.6 | 0 | 0 | 0 | 0 | 0 | 14.8 | 1.9 | 14.5 | 4.4 | 2.6 | 0 | 0 | 0 | 0 | 0 | Private/State | TRUE | 0.69443 | 8.1963 | 0 | 0 | 0 | 0 | 0.69443 | 8.1963 | 0 | 0 | 0 | 0 | 172.8167 | 0 | 172.8167 | 0 | VOC
NMED Title V | Val Verde Treatment Plant | 1182 | Equipment | San Juan, NM | not on tribal land | not on tribal land | not provided | 1321 | 31000228 | 36.729 | -107.9546 | 5.8826 | 513.71 | 7.1323 | 0.35052 | 35045 | Point Source Heaters | 2.8 | 0.1 | 0.4 | 0.2 | 0.1 | 0 | 0 | 0 | 0 | 0 | 2.8 | 0.1 | 0.4 | 0.2 | 0.1 | 0 | 0 | 0 | 0 | 0 | Private/State | TRUE | 1.0234 | 12.0788 | 0 | 0 | 0 | 0 | 1.0234 | 12.0788 | 0 | 0 | 0 | 0 | 254.6773 | 0 | 254.6773 | 0 | NOx
NMED Title V | Val Verde Treatment Plant | 1182 | Equipment | San Juan, NM | not on tribal land | not on tribal land | not provided | 1321 | 31000305 | 36.7308 | -107.9542 | 17.6174 | 660.93 | 4.8158 | 1.2588 | 35045 | Amine Units | 11.8 | 1.9 | 11.5 | 4.4 | 2.6 | 0 | 0 | 0 | 0 | 0 | 11.8 | 1.9 | 11.5 | 4.4 | 2.6 | 0 | 0 | 0 | 0 | 0 | Private/State | TRUE | 0.69443 | 8.1963 | 0 | 0 | 0 | 0 | 0.69443 | 8.1963 | 0 | 0 | 0 | 0 | 172.8167 | 0 | 172.8167 | 0 | VOC
NMED Title V | Val Verde Treatment Plant | 1182 | Equipment | San Juan, NM | not on tribal land | not on tribal land | not provided | 1321 | 31000305 | 36.7308 | -107.9542 | 17.6174 | 660.93 | 4.8158 | 1.2588 | 35045 | Amine Units | 15.7 | 1.9 | 15.4 | 4.4 | 2.6 | 0 | 0 | 0 | 0 | 0 | 15.7 | 1.9 | 15.4 | 4.4 | 2.6 | 0 | 0 | 0 | 0 | 0 | Private/State | TRUE | 0.69443 | 8.1963 | 0 | 0 | 0 | 0 | 0.69443 | 8.1963 | 0 | 0 | 0 | 0 | 172.8167 | 0 | 172.8167 | 0 | VOC
NMED Title V | Val Verde Treatment Plant | 1182 | Equipment | San Juan, NM | not on tribal land | not on tribal land | not provided | 1321 | 31000228 | 36.7307 | -107.9554 | 5.8826 | 513.71 | 7.1323 | 0.35052 | 35045 | Point Source Heaters | 2.8 | 0.1 | 0.4 | 0.2 | 0.1 | 0 | 0 | 0 | 0 | 0 | 2.8 | 0.1 | 0.4 | 0.2 | 0.1 | 0 | 0 | 0 | 0 | 0 | Private/State | TRUE | 1.0234 | 12.0788 | 0 | 0 | 0 | 0 | 1.0234 | 12.0788 | 0 | 0 | 0 | 0 | 254.6773 | 0 | 254.6773 | 0 | NOx
NMED Title V | Val Verde Treatment Plant | 1182 | Equipment | San Juan, NM | not on tribal land | not on tribal land | not provided | 1321 | 31000305 | 36.7307 | -107.9544 | 17.3126 | 641.48 | 13.9598 | 1.2588 | 35045 | Amine Units | 8.6 | 1.9 | 8.4 | 4.4 | 2.6 | 0 | 0 | 0 | 0 | 0 | 8.6 | 1.9 | 8.4 | 4.4 | 2.6 | 0 | 0 | 0 | 0 | 0 | Private/State | TRUE | 0.69443 | 8.1963 | 0 | 0 | 0 | 0 | 0.69443 | 8.1963 | 0 | 0 | 0 | 0 | 172.8167 | 0 | 172.8167 | 0 | VOC
NMED Title V | Val Verde Treatment Plant | 1182 | Equipment | San Juan, NM | not on tribal land | not on tribal land | not provided | 1321 | 31000305 | 36.7307 | -107.9554 | 17.3126 | 659.26 | 4.8158 | 1.2588 | 35045 | Amine Units | 16.2 | 1.9 | 15.8 | 4.4 | 2.6 | 0 | 0 | 0 | 0 | 0 | 16.2 | 1.9 | 15.8 | 4.4 | 2.6 | 0 | 0 | 0 | 0 | 0 | Private/State | TRUE | 0.69443 | 8.1963 | 0 | 0 | 0 | 0 | 0.69443 | 8.1963 | 0 | 0 | 0 | 0 | 172.8167 | 0 | 172.8167 | 0 | VOC
NMED Title V | Val Verde Treatment Plant | 1182 | Equipment | San Juan, NM | not on tribal land | not on tribal land | not provided | 1321 | 31000228 | 36.7307 | -107.9549 | 5.8826 | 519.26 | 7.1323 | 0.35052 | 35045 | Point Source Heaters | 2.8 | 0.1 | 0.4 | 0.2 | 0.1 | 0 | 0 | 0 | 0 | 0 | 2.8 | 0.1 | 0.4 | 0.2 | 0.1 | 0 | 0 | 0 | 0 | 0 | Private/State | TRUE | 1.0234 | 12.0788 | 0 | 0 | 0 | 0 | 1.0234 | 12.0788 | 0 | 0 | 0 | 0 | 254.6773 | 0 | 254.6773 | 0 | NOx
NMED Title V | Val Verde Treatment Plant | 1182 | Equipment | San Juan, NM | not on tribal land | not on tribal land | not provided | 1321 | 31000305 | 36.7317 | -107.9564 | 12.192 | 324.71 | 43.2298 | 0.74981 | 35045 | Amine Units | 0 | 136.3 | 0 | 0 | 0 | 0 | 0 | 0 | 0 | 0 | 0 | 136.3 | 0 | 0 | 0 | 0 | 0 | 0 | 0 | 0 | Private/State | TRUE | 49.816 | 587.9766 | 0 | 0 | 0 | 0 | 49.816 | 587.9766 | 0 | 0 | 0 | 0 | 12397.325 | 0 | 12397.325 | 0 | VOC
NMED Title V | Val Verde Treatment Plant | 1182 | Equipment | San Juan, NM | not on tribal land | not on tribal land | not provided | 1321 | 31000404 | 36.7317 | -107.9564 | 27.5234 | 563.15 | 4.9378 | 1.1339 | 35045 | Point Source Heaters | 13.1 | 1.6 | 8.3 | 3.8 | 2.2 | 0 | 0 | 0 | 0 | 0 | 13.1 | 1.6 | 8.3 | 3.8 | 2.2 | 0 | 0 | 0 | 0 | 0 | Private/State | TRUE | 15720 | 0.3013 | 0.2882 | 0 | 0 | 0 | 15720 | 0.3013 | 0.2882 | 0 | 0 | 0 | 15815.6693 | 0 | 15815.6693 | 0 | NOx
NMED Title V | Val Verde Treatment Plant | 1182 | Equipment | San Juan, NM | not on tribal land | not on tribal land | not provided | 1321 | 31000404 | 36.7317 | -107.9564 | 27.5234 | 560.37 | 4.9378 | 1.1339 | 35045 | Point Source Heaters | 17.2 | 1.6 | 10.9 | 3.8 | 2.2 | 0 | 0 | 0 | 0 | 0 | 17.2 | 1.6 | 10.9 | 3.8 | 2.2 | 0 | 0 | 0 | 0 | 0 | Private/State | TRUE | 20640 | 0.3956 | 0.3784 | 0 | 0 | 0 | 20640 | 0.3956 | 0.3784 | 0 | 0 | 0 | 20765.6116 | 0 | 20765.6116 | 0 | NOx
NMED Title V | Val Verde Treatment Plant | 1182 | Equipment | San Juan, NM | not on tribal land | not on tribal land | not provided | 1321 | 31000228 | 36.7317 | -107.9564 | 6.6446 | 516.48 | 7.1323 | 0.35052 | 35045 | Point Source Heaters | 2 | 0.1 | 0.3 | 0.2 | 0.1 | 0 | 0 | 0 | 0 | 0 | 2 | 0.1 | 0.3 | 0.2 | 0.1 | 0 | 0 | 0 | 0 | 0 | Private/State | TRUE | 0.73098 | 8.6277 | 0 | 0 | 0 | 0 | 0.73098 | 8.6277 | 0 | 0 | 0 | 0 | 181.9123 | 0 | 181.9123 | 0 | NOx
NMED Title V | Val Verde Treatment Plant | 1182 | Equipment | San Juan, NM | not on tribal land | not on tribal land | not provided | 1321 | 31000404 | 36.7317 | -107.9564 | 27.5234 | 595.37 | 4.9378 | 1.1339 | 35045 | Point Source Heaters | 19.5 | 1.6 | 12.3 | 3.8 | 2.2 | 0 | 0 | 0 | 0 | 0 | 19.5 | 1.6 | 12.3 | 3.8 | 2.2 | 0 | 0 | 0 | 0 | 0 | Private/State | TRUE | 23400 | 0.4485 | 0.429 | 0 | 0 | 0 | 23400 | 0.4485 | 0.429 | 0 | 0 | 0 | 23542.4085 | 0 | 23542.4085 | 0 | NOx
NMED Title V | Val Verde Treatment Plant | 1182 | Equipment | San Juan, NM | not on tribal land | not on tribal land | not provided | 1321 | 31000404 | 36.7319 | -107.9545 | 27.5234 | 572.04 | 4.9378 | 1.1339 | 35045 | Point Source Heaters | 19.8 | 1.6 | 12.5 | 3.8 | 2.2 | 0 | 0 | 0 | 0 | 0 | 19.8 | 1.6 | 12.5 | 3.8 | 2.2 | 0 | 0 | 0 | 0 | 0 | Private/State | TRUE | 23760 | 0.4554 | 0.4356 | 0 | 0 | 0 | 23760 | 0.4554 | 0.4356 | 0 | 0 | 0 | 23904.5994 | 0 | 23904.5994 | 0 | NOx
NMED Title V | Val Verde Treatment Plant | 1182 | Release Point | San Juan, NM | not on tribal land | not on tribal land | not provided | 1321 | 31000299 | 36.7275 | -107.9556 | 7.6 | 697 | 32.6 | 0.3 | 35045 | Other Not Classified | 0 | 0.3 | 0 | 0 | 0 | 0 | 0 | 0 | 0 | 0 | 0 | 0.3 | 0 | 0 | 0 | 0 | 0 | 0 | 0 | 0 | Private/State | TRUE | 0.10965 | 1.2942 | 0 | 0 | 0 | 0 | 0.10965 | 1.2942 | 0 | 0 | 0 | 0 | 27.2868 | 0 | 27.2868 | 0 | VOC
NMED Title V | Val Verde Treatment Plant | 1182 | Release Point | San Juan, NM | not on tribal land | not on tribal land | not provided | 1321 | not provided | 36.7275 | -107.9556 | 7.6 | 697 | 32.6 | 0.3 | 35045 | Midstream Unclassified | 0 | 0.2 | 0 | 0 | 0 | 0 | 0 | 0 | 0 | 0 | 0 | 0.2 | 0 | 0 | 0 | 0 | 0 | 0 | 0 | 0 | Private/State | TRUE | N/A | N/A | N/A | N/A | N/A | N/A | N/A | N/A | N/A | N/A | N/A | N/A | N/A | N/A | N/A | N/A | N/A
NMED Title V | Val Verde Treatment Plant | 1182 | Release Point | San Juan, NM | not on tribal land | not on tribal land | not provided | 1321 | 31000207 | 36.7275 | -107.9556 | 7.6 | 697 | 32.6 | 0.3 | 35045 | Point Source Fugitives | 0 | 0.3 | 0 | 0 | 0 | 0 | 0 | 0 | 0 | 0 | 0 | 0.3 | 0 | 0 | 0 | 0 | 0 | 0 | 0 | 0 | Private/State | TRUE | 0.10965 | 1.2942 | 0 | 0 | 0 | 0 | 0.10965 | 1.2942 | 0 | 0 | 0 | 0 | 27.2868 | 0 | 27.2868 | 0 | VOC
NMED Title V | Western Refining SW - Wingate Fractionating Plant | 884 | Equipment | McKinley, NM | not on tribal land | not on tribal land | not provided | 1321 | 31000207 | 35.5363 | -108.6396 | 7.6 | 697 | 32.6 | 0.3 | 35031 | Point Source Fugitives | 0 | 8 | 0 | 0 | 0 | 0 | 0 | 0 | 0 | 0 | 0 | 8 | 0 | 0 | 0 | 0 | 0 | 0 | 0 | 0 | Private/State | TRUE | 2.9239 | 34.5107 | 0 | 0 | 0 | 0 | 2.9239 | 34.5107 | 0 | 0 | 0 | 0 | 727.6493 | 0 | 727.6493 | 0 | VOC
NMED Title V | Western Refining SW - Wingate Fractionating Plant | 884 | Equipment | McKinley, NM | not on tribal land | not on tribal land | not provided | 1321 | 10200602 | 35.5363 | -108.6396 | 15.24 | 422.04 | 13.716 | 1.2192 | 35031 | Point Source Heaters | 56.7 | 2.3 | 42.6 | 0.36 | 2.8 | 0 | 0 | 0 | 0 | 0 | 56.7 | 2.3 | 42.6 | 0.36 | 2.8 | 0 | 0 | 0 | 0 | 0 | Private/State | TRUE | 68040 | 1.3041 | 1.2474 | 0 | 0 | 0 | 68040 | 1.3041 | 1.2474 | 0 | 0 | 0 | 68454.0801 | 0 | 68454.0801 | 0 | NOx
NMED Title V | Western Refining SW - Wingate Fractionating Plant | 884 | Equipment | McKinley, NM | not on tribal land | not on tribal land | not provided | 1321 | 10200602 | 35.5363 | -108.6396 | 11.8872 | 523.15 | 10.9423 | 1.3716 | 35031 | Point Source Heaters | 0.008 | 0 | 0.004 | 0 | 0 | 0 | 0 | 0 | 0 | 0 | 0.008 | 0 | 0.004 | 0 | 0 | 0 | 0 | 0 | 0 | 0 | Private/State | TRUE | 9.6 | 0.000184 | 0.000176 | 0 | 0 | 0 | 9.6 | 0.000184 | 0.000176 | 0 | 0 | 0 | 9.6584 | 0 | 9.6584 | 0 | NOx
NMED Title V | Western Refining SW - Wingate Fractionating Plant | 884 | Release Point | McKinley, NM | not on tribal land | not on tribal land | not provided | 1321 | 31000207 | 35.5363 | -108.6396 | 7.6 | 697 | 32.6 | 0.3 | 35031 | Point Source Fugitives | 0 | 23.6 | 0 | 0 | 0 | 0 | 0 | 0 | 0 | 0 | 0 | 23.6 | 0 | 0 | 0 | 0 | 0 | 0 | 0 | 0 | Private/State | TRUE | 8.6255 | 101.8067 | 0 | 0 | 0 | 0 | 8.6255 | 101.8067 | 0 | 0 | 0 | 0 | 2146.5654 | 0 | 2146.5654 | 0 | VOC
NMED Title V | Western Refining SW - Wingate Fractionating Plant | 884 | Release Point | McKinley, NM | not on tribal land | not on tribal land | not provided | 1321 | 31000207 | 35.5363 | -108.6396 | 7.6 | 697 | 32.6 | 0.3 | 35031 | Point Source Fugitives | 0 | 19.3 | 0 | 0 | 0 | 0 | 0 | 0 | 0 | 0 | 0 | 19.3 | 0 | 0 | 0 | 0 | 0 | 0 | 0 | 0 | Private/State | TRUE | 7.0539 | 83.2571 | 0 | 0 | 0 | 0 | 7.0539 | 83.2571 | 0 | 0 | 0 | 0 | 1755.4539 | 0 | 1755.4539 | 0 | VOC
NMED Title V | Western Refining SW - Wingate Fractionating Plant | 884 | Release Point | McKinley, NM | not on tribal land | not on tribal land | not provided | 1321 | 31000207 | 35.5363 | -108.6396 | 7.6 | 697 | 32.6 | 0.3 | 35031 | Point Source Fugitives | 0 | 12.8 | 0 | 0 | 0 | 0 | 0 | 0 | 0 | 0 | 0 | 12.8 | 0 | 0 | 0 | 0 | 0 | 0 | 0 | 0 | Private/State | TRUE | 4.6782 | 55.2172 | 0 | 0 | 0 | 0 | 4.6782 | 55.2172 | 0 | 0 | 0 | 0 | 1164.2389 | 0 | 1164.2389 | 0 | VOC
NMED Title V | Western Refining SW - Wingate Fractionating Plant | 884 | Release Point | McKinley, NM | not on tribal land | not on tribal land | not provided | 1321 | 31000207 | 35.5363 | -108.6396 | 7.6 | 697 | 32.6 | 0.3 | 35031 | Point Source Fugitives | 0 | 16.3 | 0 | 0 | 0 | 0 | 0 | 0 | 0 | 0 | 0 | 16.3 | 0 | 0 | 0 | 0 | 0 | 0 | 0 | 0 | Private/State | TRUE | 5.9575 | 70.3156 | 0 | 0 | 0 | 0 | 5.9575 | 70.3156 | 0 | 0 | 0 | 0 | 1482.5855 | 0 | 1482.5855 | 0 | VOC
NMED Title V | Western Refining SW - Wingate Fractionating Plant | 884 | Release Point | McKinley, NM | not on tribal land | not on tribal land | not provided | 1321 | 31000207 | 35.5363 | -108.6396 | 7.6 | 697 | 32.6 | 0.3 | 35031 | Point Source Fugitives | 0 | 5.8 | 0 | 0 | 0 | 0 | 0 | 0 | 0 | 0 | 0 | 5.8 | 0 | 0 | 0 | 0 | 0 | 0 | 0 | 0 | Private/State | TRUE | 2.1198 | 25.0203 | 0 | 0 | 0 | 0 | 2.1198 | 25.0203 | 0 | 0 | 0 | 0 | 527.5457 | 0 | 527.5457 | 0 | VOC
NMED Title V | Western Refining SW - Wingate Fractionating Plant | 884 | Release Point | McKinley, NM | not on tribal land | not on tribal land | not provided | 1321 | 31000207 | 35.5363 | -108.6396 | 7.6 | 697 | 32.6 | 0.3 | 35031 | Point Source Fugitives | 0 | 20.4 | 0 | 0 | 0 | 0 | 0 | 0 | 0 | 0 | 0 | 20.4 | 0 | 0 | 0 | 0 | 0 | 0 | 0 | 0 | Private/State | TRUE | 7.456 | 88.0024 | 0 | 0 | 0 | 0 | 7.456 | 88.0024 | 0 | 0 | 0 | 0 | 1855.5057 | 0 | 1855.5057 | 0 | VOC
NMED Title V | Western Refining SW - Wingate Fractionating Plant | 884 | Release Point | McKinley, NM | not on tribal land | not on tribal land | not provided | 1321 | 31000207 | 35.5363 | -108.6396 | 7.6 | 697 | 32.6 | 0.3 | 35031 | Point Source Fugitives | 0 | 1.1 | 0 | 0 | 0 | 0 | 0 | 0 | 0 | 0 | 0 | 1.1 | 0 | 0 | 0 | 0 | 0 | 0 | 0 | 0 | Private/State | TRUE | 0.40204 | 4.7452 | 0 | 0 | 0 | 0 | 0.40204 | 4.7452 | 0 | 0 | 0 | 0 | 100.0518 | 0 | 100.0518 | 0 | VOC
NMED Title V | Western Refining SW - Wingate Fractionating Plant | 884 | Release Point | McKinley, NM | not on tribal land | not on tribal land | not provided | 1321 | 31000207 | 35.5363 | -108.6396 | 7.6 | 697 | 32.6 | 0.3 | 35031 | Point Source Fugitives | 0 | 7.38 | 0 | 0 | 0 | 0 | 0 | 0 | 0 | 0 | 0 | 7.38 | 0 | 0 | 0 | 0 | 0 | 0 | 0 | 0 | Private/State | TRUE | 2.6973 | 31.8362 | 0 | 0 | 0 | 0 | 2.6973 | 31.8362 | 0 | 0 | 0 | 0 | 671.2565 | 0 | 671.2565 | 0 | VOC
NMED Title V | Western Refining SW - Wingate Fractionating Plant | 884 | Release Point | McKinley, NM | not on tribal land | not on tribal land | not provided | 1321 | 31000306 | 35.5363 | -108.6396 | 7.6 | 697 | 32.6 | 0.3 | 35031 | Point Source Fugitives | 0 | 15.573 | 0 | 0 | 0 | 0 | 0 | 0 | 0 | 0 | 0 | 15.573 | 0 | 0 | 0 | 0 | 0 | 0 | 0 | 0 | Private/State | TRUE | 5.6917 | 67.1795 | 0 | 0 | 0 | 0 | 5.6917 | 67.1795 | 0 | 0 | 0 | 0 | 1416.4603 | 0 | 1416.4603 | 0 | VOC
NMED Title V | Western Refining SW - Wingate Fractionating Plant | 884 | Release Point | McKinley, NM | not on tribal land | not on tribal land | not provided | 1321 | 30600801 | 35.5363 | -108.6396 | 7.6 | 697 | 32.6 | 0.3 | 35031 | Point Source Fugitives | 0 | 14.47 | 0 | 0 | 0 | 0 | 0 | 0 | 0 | 0 | 0 | 14.47 | 0 | 0 | 0 | 0 | 0 | 0 | 0 | 0 | Private/State | TRUE | 5.2886 | 62.4213 | 0 | 0 | 0 | 0 | 5.2886 | 62.4213 | 0 | 0 | 0 | 0 | 1316.1357 | 0 | 1316.1357 | 0 | VOC
NMED Title V | WFC - Pump Mesa Central Delivery Point | 1273 | Equipment | San Juan, NM | not on tribal land | not on tribal land | not provided | 1389 | 31000228 | 36.8925 | -107.6432 | 5.8217 | 588.71 | 1.8288 | 0.25298 | 35045 | Point Source Heaters | 0.2 | 0 | 0.1 | 0 | 0 | 0 | 0 | 0 | 0 | 0 | 0 | 0 | 0 | 0 | 0 | 0.2 | 0 | 0.1 | 0 | 0 | Federal | TRUE | 0.073098 | 0.86277 | 0 | 0 | 0 | 0 | 0 | 0 | 0 | 0.073098 | 0.86277 | 0 | 18.1912 | 0 | 0 | 18.1912 | NOx
NMED Title V | WFC - Pump Mesa Central Delivery Point | 1273 | Equipment | San Juan, NM | not on tribal land | not on tribal land | not provided | 1389 | 31000228 | 36.8925 | -107.6432 | 5.8217 | 588.71 | 1.8288 | 0.25298 | 35045 | Point Source Heaters | 0.2 | 0 | 0.2 | 0 | 0.1 | 0 | 0 | 0 | 0 | 0 | 0 | 0 | 0 | 0 | 0 | 0.2 | 0 | 0.2 | 0 | 0.1 | Federal | TRUE | 0.073098 | 0.86277 | 0 | 0 | 0 | 0 | 0 | 0 | 0 | 0.073098 | 0.86277 | 0 | 18.1912 | 0 | 0 | 18.1912 | NOx
NMED Title V | WFC - Pump Mesa Central Delivery Point | 1273 | Equipment | San Juan, NM | not on tribal land | not on tribal land | not provided | 1389 | 20200254 | 36.8925 | -107.6432 | 6.7056 | 700.93 | 49.6824 | 0.31394 | 35045 | Point Source Compressor Engines | 19.6 | 13.1 | 34.6 | 0 | 0.5 | 0 | 0 | 0 | 0 | 0 | 0 | 0 | 0 | 0 | 0 | 19.6 | 13.1 | 34.6 | 0 | 0.5 | Federal | TRUE | 1322.3718 | 0.024941 | 0.0024941 | 0 | 0 | 0 | 0 | 0 | 0 | 1322.3718 | 0.024941 | 0.0024941 | 1323.6688 | 0 | 0 | 1323.6688 | NOx
NMED Title V | WFC - Pump Mesa Central Delivery Point | 1273 | Equipment | San Juan, NM | not on tribal land | not on tribal land | not provided | 1389 | 20200254 | 36.8925 | -107.6432 | 6.7056 | 700.93 | 49.6824 | 0.31394 | 35045 | Point Source Compressor Engines | 19.5 | 13 | 34.4 | 0 | 0.5 | 0 | 0 | 0 | 0 | 0 | 0 | 0 | 0 | 0 | 0 | 19.5 | 13 | 34.4 | 0 | 0.5 | Federal | TRUE | 1315.625 | 0.024814 | 0.0024814 | 0 | 0 | 0 | 0 | 0 | 0 | 1315.625 | 0.024814 | 0.0024814 | 1316.9153 | 0 | 0 | 1316.9153 | NOx
NMED Title V | WFC - Pump Mesa Central Delivery Point | 1273 | Equipment | San Juan, NM | not on tribal land | not on tribal land | not provided | 1389 | 20200254 | 36.8925 | -107.6432 | 6.7056 | 700.93 | 49.6824 | 0.31394 | 35045 | Point Source Compressor Engines | 13.2 | 8.8 | 23.2 | 0 | 0.3 | 0 | 0 | 0 | 0 | 0 | 0 | 0 | 0 | 0 | 0 | 13.2 | 8.8 | 23.2 | 0 | 0.3 | Federal | TRUE | 890.5769 | 0.016797 | 0.0016797 | 0 | 0 | 0 | 0 | 0 | 0 | 890.5769 | 0.016797 | 0.0016797 | 891.4504 | 0 | 0 | 891.4504 | NOx
NMED Title V | WFC - Pump Mesa Central Delivery Point | 1273 | Equipment | San Juan, NM | not on tribal land | not on tribal land | not provided | 1389 | 31000227 | 36.8925 | -107.6432 | 3.6576 | 373.15 | 0.19202 | 0.25298 | 35045 | Point Source Dehydrators | 0 | 1.1 | 0 | 0 | 0 | 0 | 0 | 0 | 0 | 0 | 0 | 0 | 0 | 0 | 0 | 0 | 1.1 | 0 | 0 | 0 | Federal | TRUE | 0.40204 | 4.7452 | 0 | 0 | 0 | 0 | 0 | 0 | 0 | 0.40204 | 4.7452 | 0 | 100.0518 | 0 | 0 | 100.0518 | VOC
NMED Title V | WFC - Pump Mesa Central Delivery Point | 1273 | Equipment | San Juan, NM | not on tribal land | not on tribal land | not provided | 1389 | 31000227 | 36.8925 | -107.6432 | 3.6576 | 373.15 | 0.19202 | 0.25298 | 35045 | Point Source Dehydrators | 0 | 1 | 0 | 0 | 0 | 0 | 0 | 0 | 0 | 0 | 0 | 0 | 0 | 0 | 0 | 0 | 1 | 0 | 0 | 0 | Federal | TRUE | 0.36549 | 4.3138 | 0 | 0 | 0 | 0 | 0 | 0 | 0 | 0.36549 | 4.3138 | 0 | 90.9562 | 0 | 0 | 90.9562 | VOC
NMED Title V | WFC - Pump Mesa Central Delivery Point | 1273 | Equipment | San Juan, NM | not on tribal land | not on tribal land | not provided | 1389 | 20200254 | 36.8925 | -107.6432 | 6.7056 | 700.93 | 49.6824 | 0.31394 | 35045 | Point Source Compressor Engines | 13.2 | 8.8 | 23.2 | 0 | 0.3 | 0 | 0 | 0 | 0 | 0 | 0 | 0 | 0 | 0 | 0 | 13.2 | 8.8 | 23.2 | 0 | 0.3 | Federal | TRUE | 890.5769 | 0.016797 | 0.0016797 | 0 | 0 | 0 | 0 | 0 | 0 | 890.5769 | 0.016797 | 0.0016797 | 891.4504 | 0 | 0 | 891.4504 | NOx
NMED Title V | WFC - Pump Mesa Central Delivery Point | 1273 | Equipment | San Juan, NM | not on tribal land | not on tribal land | not provided | 1389 | 20200254 | 36.8925 | -107.6432 | 6.7056 | 700.93 | 49.6824 | 0.31394 | 35045 | Point Source Compressor Engines | 16.1 | 10.7 | 28.4 | 0 | 0.4 | 0 | 0 | 0 | 0 | 0 | 0 | 0 | 0 | 0 | 0 | 16.1 | 10.7 | 28.4 | 0 | 0.4 | Federal | TRUE | 1086.234 | 0.020487 | 0.0020487 | 0 | 0 | 0 | 0 | 0 | 0 | 1086.234 | 0.020487 | 0.0020487 | 1087.2993 | 0 | 0 | 1087.2993 | NOx
NMED Title V | WFC - Pump Mesa Central Delivery Point | 1273 | Release Point | San Juan, NM | not on tribal land | not on tribal land | not provided | 1389 | 31088811 | 36.8925 | -107.6432 | 7.6 | 697 | 32.6 | 0.3 | 35045 | Point Source Fugitives | 0 | 0.2 | 0 | 0 | 0 | 0 | 0 | 0 | 0 | 0 | 0 | 0 | 0 | 0 | 0 | 0 | 0.2 | 0 | 0 | 0 | Federal | TRUE | 0.073098 | 0.86277 | 0 | 0 | 0 | 0 | 0 | 0 | 0 | 0.073098 | 0.86277 | 0 | 18.1912 | 0 | 0 | 18.1912 | VOC
NMED Title V | WFC - Pump Mesa Central Delivery Point | 1273 | Release Point | San Juan, NM | not on tribal land | not on tribal land | not provided | 1389 | 31000299 | 36.8925 | -107.6442 | 7.6 | 697 | 32.6 | 0.3 | 35045 | Other Not Classified | 0 | 0.1 | 0 | 0 | 0 | 0 | 0 | 0 | 0 | 0 | 0 | 0 | 0 | 0 | 0 | 0 | 0.1 | 0 | 0 | 0 | Federal | TRUE | 0.036549 | 0.43138 | 0 | 0 | 0 | 0 | 0 | 0 | 0 | 0.036549 | 0.43138 | 0 | 9.0956 | 0 | 0 | 9.0956 | VOC
NMED Title V | WFC - Trunk A Compressor Station | 1342 | Equipment | San Juan, NM | not on tribal land | not on tribal land | not provided | 1389 | 20200254 | 36.7459 | -107.6982 | 6.7056 | 645.37 | 47.244 | 0.3048 | 35045 | Point Source Compressor Engines | 0.4 | 0.3 | 0.7 | 0 | 0 | 0 | 0 | 0 | 0 | 0 | 0 | 0 | 0 | 0 | 0 | 0.4 | 0.3 | 0.7 | 0 | 0 | Federal | TRUE | 26.9872 | 0.000509 | 5.09e-05 | 0 | 0 | 0 | 0 | 0 | 0 | 26.9872 | 0.000509 | 5.09e-05 | 27.0136 | 0 | 0 | 27.0136 | NOx
NMED Title V | WFC - Trunk A Compressor Station | 1342 | Equipment | San Juan, NM | not on tribal land | not on tribal land | not provided | 1389 | 20200254 | 36.7459 | -107.6982 | 6.7056 | 645.37 | 47.244 | 0.3048 | 35045 | Point Source Compressor Engines | 0.4 | 0.3 | 0.7 | 0 | 0 | 0 | 0 | 0 | 0 | 0 | 0 | 0 | 0 | 0 | 0 | 0.4 | 0.3 | 0.7 | 0 | 0 | Federal | TRUE | 26.9872 | 0.000509 | 5.09e-05 | 0 | 0 | 0 | 0 | 0 | 0 | 26.9872 | 0.000509 | 5.09e-05 | 27.0136 | 0 | 0 | 27.0136 | NOx
NMED Title V | WFC - Trunk A Compressor Station | 1342 | Equipment | San Juan, NM | not on tribal land | not on tribal land | not provided | 1389 | 20200254 | 36.7459 | -107.6982 | 6.7056 | 645.37 | 47.244 | 0.3048 | 35045 | Point Source Compressor Engines | 0.4 | 0.3 | 0.7 | 0 | 0 | 0 | 0 | 0 | 0 | 0 | 0 | 0 | 0 | 0 | 0 | 0.4 | 0.3 | 0.7 | 0 | 0 | Federal | TRUE | 26.9872 | 0.000509 | 5.09e-05 | 0 | 0 | 0 | 0 | 0 | 0 | 26.9872 | 0.000509 | 5.09e-05 | 27.0136 | 0 | 0 | 27.0136 | NOx
NMED Title V | WFC - Trunk A Compressor Station | 1342 | Equipment | San Juan, NM | not on tribal land | not on tribal land | not provided | 1389 | 20200254 | 36.7459 | -107.6982 | 6.7056 | 645.37 | 47.244 | 0.3048 | 35045 | Point Source Compressor Engines | 0.4 | 0.3 | 0.7 | 0 | 0 | 0 | 0 | 0 | 0 | 0 | 0 | 0 | 0 | 0 | 0 | 0.4 | 0.3 | 0.7 | 0 | 0 | Federal | TRUE | 26.9872 | 0.000509 | 5.09e-05 | 0 | 0 | 0 | 0 | 0 | 0 | 26.9872 | 0.000509 | 5.09e-05 | 27.0136 | 0 | 0 | 27.0136 | NOx
NMED Title V | WFC - Trunk A Compressor Station | 1342 | Release Point | San Juan, NM | not on tribal land | not on tribal land | not provided | 1389 | 31088811 | 36.7459 | -107.6982 | 7.6 | 697 | 32.6 | 0.3 | 35045 | Point Source Fugitives | 0 | 1.1 | 0 | 0 | 0 | 0 | 0 | 0 | 0 | 0 | 0 | 0 | 0 | 0 | 0 | 0 | 1.1 | 0 | 0 | 0 | Federal | TRUE | 0.40204 | 4.7452 | 0 | 0 | 0 | 0 | 0 | 0 | 0 | 0.40204 | 4.7452 | 0 | 100.0518 | 0 | 0 | 100.0518 | VOC
NMED Title V | WFC - Trunk A Compressor Station | 1342 | Release Point | San Juan, NM | not on tribal land | not on tribal land | not provided | 1389 | 31088811 | 36.7467 | -107.6989 | 7.6 | 697 | 32.6 | 0 | 35045 | Point Source Fugitives | 0 | 0.6 | 0 | 0 | 0 | 0 | 0 | 0 | 0 | 0 | 0 | 0 | 0 | 0 | 0 | 0 | 0.6 | 0 | 0 | 0 | Federal | TRUE | 0.21929 | 2.5883 | 0 | 0 | 0 | 0 | 0 | 0 | 0 | 0.21929 | 2.5883 | 0 | 54.5737 | 0 | 0 | 54.5737 | VOC
CDPHE | BP AMERICA - PINON COMPRESSOR FACILITY | 0343 | 001 | La Plata, CO | not on tribal land | not on tribal land | 211111 | 1311 | 20200254 | 37.2304 | -107.7154 | 20 |  |  | 1.5 | 08067 | Point Source Compressor Engines | 42.5 | 19.5 | 63.7 | 0.0438 | 0.73 | 0 | 0 | 0 | 0 | 0 | 0 | 0 | 0 | 0 | 0 | 42.5 | 19.5 | 63.7 | 0.0438 | 0.73 | Federal | TRUE | 2867.3879 | 0.054081 | 0.0054081 | 0 | 0 | 0 | 0 | 0 | 0 | 2867.3879 | 0.054081 | 0.0054081 | 2870.2001 | 0 | 0 | 2870.2001 | NOx
CDPHE | BP AMERICA - PINON COMPRESSOR FACILITY | 0343 | 002 | La Plata, CO | not on tribal land | not on tribal land | 211111 | 1311 | 20200254 | 37.2304 | -107.7154 | 40 |  |  | 1.5 | 08067 | Point Source Compressor Engines | 42.5 | 4.9 | 15.9 | 0.0438 | 0.73 | 0 | 0 | 0 | 0 | 0 | 0 | 0 | 0 | 0 | 0 | 42.5 | 4.9 | 15.9 | 0.0438 | 0.73 | Federal | TRUE | 2867.389 | 0.054081 | 0.0054081 | 0 | 0 | 0 | 0 | 0 | 0 | 2867.389 | 0.054081 | 0.0054081 | 2870.2012 | 0 | 0 | 2870.2012 | NOx
CDPHE | BP AMERICA PRODUCTION CO - BAYFIELD CS | 1253 | 002 | La Plata, CO | not on tribal land | not on tribal land | 211111 | 1311 | 31000205 | 37.2182 | -107.5664 | 0 |  |  | 0 | 08067 | Point Source Flares | 1.0747 | 0.047982 | 5.8433 | 0 | 0 | 0 | 0 | 0 | 0 | 0 | 1.0747 | 0.047982 | 5.8433 | 0 | 0 | 0 | 0 | 0 | 0 | 0 | Private/State | TRUE | 1785.1804 | 0.55317 | 0.022692 | 0 | 0 | 0 | 1785.1804 | 0.55317 | 0.022692 | 0 | 0 | 0 | 1803.8316 | 0 | 1803.8316 | 0 | NOx
CDPHE | PETROX CBM - FOSSET GULCH CS | 0051 | 001 | Archuleta, CO | not on tribal land | not on tribal land | 211111 | 1311 | 20200253 | 37.1915 | -107.3618 | 26 |  |  | 1.33 | 08007 | Point Source Compressor Engines | 2.1069 | 1.0894 | 2.1461 | 0 | 0.082947 | 0 | 0 | 0 | 0 | 0 | 2.1069 | 1.0894 | 2.1461 | 0 | 0.082947 | 0 | 0 | 0 | 0 | 0 | Private/State | TRUE | 142.1475 | 0.002681 | 0.0002681 | 0 | 0 | 0 | 142.1475 | 0.002681 | 0.0002681 | 0 | 0 | 0 | 142.2869 | 0 | 142.2869 | 0 | NOx
CDPHE | PUBLIC SERVICE CO - PAGOSA SPRINGS C.S. | 0041 | 001 | Archuleta, CO | not on tribal land | not on tribal land | 486210 | 4922 | 20200254 | 37.374 | -106.8988 | 39 |  |  | 1.16 | 08007 | Point Source Compressor Engines | 0.77 | 0.22 | 0.77 | 0.000496 | 0.0001 | 0 | 0 | 0 | 0 | 0 | 0.77 | 0.22 | 0.77 | 0.000496 | 0.0001 | 0 | 0 | 0 | 0 | 0 | Private/State | TRUE | 51.9503 | 0.00097982 | 9.7983e-05 | 0 | 0 | 0 | 51.9503 | 0.00097982 | 9.7983e-05 | 0 | 0 | 0 | 52.0013 | 0 | 52.0013 | 0 | NOx
2014 NEI | 33-9 #22 CDP | 114254613 | 88750 | La Plata, CO | 750 | Southern Ute Indian Tribe | 211111 |  | 20200253 | 37.0962 | -107.8079 |  |  |  |  | 08067 | Point Source Compressor Engines | 14.11 | 1.13 | 28.21 | 0.03 | 0.96 | 14.11 | 1.13 | 28.21 | 0.03 | 0.96 | 0 | 0 | 0 | 0 | 0 | 0 | 0 | 0 | 0 | 0 | Tribal |  | 951.9728 | 0.017955 | 0.0017955 | 951.9728 | 0.017955 | 0.0017955 | 0 | 0 | 0 | 0 | 0 | 0 | 952.9064 | 952.9064 | 0 | 0 | NOx
2014 NEI | Animas compressor station | 91175813 | 88750 | La Plata, CO | 750 | Southern Ute Indian Tribe | 211111 |  | 31000203 | 37.1367 | -107.8878 |  |  |  |  | 08067 | Point Source Compressor Engines | 19.2 | 12.8 | 33.8 | 0 | 0.4 | 19.2 | 12.8 | 33.8 | 0 | 0.4 | 0 | 0 | 0 | 0 | 0 | 0 | 0 | 0 | 0 | 0 | Tribal |  | 1295.3846 | 0.024432 | 0.0024432 | 1295.3846 | 0.024432 | 0.0024432 | 0 | 0 | 0 | 0 | 0 | 0 | 1296.6551 | 1296.6551 | 0 | 0 | NOx
2014 NEI | Animas compressor station | 91175913 | 88750 | La Plata, CO | 750 | Southern Ute Indian Tribe | 211111 |  | 31000203 | 37.1367 | -107.8878 |  |  |  |  | 08067 | Point Source Compressor Engines | 19.5 | 13 | 34.4 | 0 | 0.4 | 19.5 | 13 | 34.4 | 0 | 0.4 | 0 | 0 | 0 | 0 | 0 | 0 | 0 | 0 | 0 | 0 | Tribal |  | 1315.625 | 0.024814 | 0.0024814 | 1315.625 | 0.024814 | 0.0024814 | 0 | 0 | 0 | 0 | 0 | 0 | 1316.9153 | 1316.9153 | 0 | 0 | NOx
2014 NEI | Animas compressor station | 91176013 | 88750 | La Plata, CO | 750 | Southern Ute Indian Tribe | 211111 |  | 20100702 | 37.1367 | -107.8878 |  |  |  |  | 08067 | Point Source Compressor Engines | 8 | 0.6 | 0.3 | 0 | 0 | 8 | 0.6 | 0.3 | 0 | 0 | 0 | 0 | 0 | 0 | 0 | 0 | 0 | 0 | 0 | 0 | Tribal |  | 539.7436 | 0.01018 | 0.001018 | 539.7436 | 0.01018 | 0.001018 | 0 | 0 | 0 | 0 | 0 | 0 | 540.273 | 540.273 | 0 | 0 | NOx
2014 NEI | Animas compressor station | 91176113 | 88750 | La Plata, CO | 750 | Southern Ute Indian Tribe | 211111 |  | 31000203 | 37.1367 | -107.8878 |  |  |  |  | 08067 | Point Source Compressor Engines | 2.8 | 1.9 | 4.9 | 0 | 0.1 | 2.8 | 1.9 | 4.9 | 0 | 0.1 | 0 | 0 | 0 | 0 | 0 | 0 | 0 | 0 | 0 | 0 | Tribal |  | 188.9103 | 0.003563 | 0.0003563 | 188.9103 | 0.003563 | 0.0003563 | 0 | 0 | 0 | 0 | 0 | 0 | 189.0955 | 189.0955 | 0 | 0 | NOx
2014 NEI | Animas compressor station | 91176213 | 88750 | La Plata, CO | 750 | Southern Ute Indian Tribe | 211111 |  | 31000203 | 37.1367 | -107.8878 |  |  |  |  | 08067 | Point Source Compressor Engines | 19.7 | 13.1 | 34.8 | 0 | 0.4 | 19.7 | 13.1 | 34.8 | 0 | 0.4 | 0 | 0 | 0 | 0 | 0 | 0 | 0 | 0 | 0 | 0 | Tribal |  | 1329.1186 | 0.025068 | 0.0025068 | 1329.1186 | 0.025068 | 0.0025068 | 0 | 0 | 0 | 0 | 0 | 0 | 1330.4222 | 1330.4222 | 0 | 0 | NOx
2014 NEI | Animas compressor station | 114252713 | 88750 | La Plata, CO | 750 | Southern Ute Indian Tribe | 211111 |  | 20200254 | 37.1367 | -107.8878 |  |  |  |  | 08067 | Point Source Compressor Engines | 4.6 | 1 | 0.7 | 0 | 0 | 4.6 | 1 | 0.7 | 0 | 0 | 0 | 0 | 0 | 0 | 0 | 0 | 0 | 0 | 0 | 0 | Tribal |  | 310.3526 | 0.0058535 | 0.00058535 | 310.3526 | 0.0058535 | 0.00058535 | 0 | 0 | 0 | 0 | 0 | 0 | 310.657 | 310.657 | 0 | 0 | NOx
2014 NEI | Animas compressor station | 114252813 | 88750 | La Plata, CO | 750 | Southern Ute Indian Tribe | 211111 |  | 20200254 | 37.1367 | -107.8878 |  |  |  |  | 08067 | Point Source Compressor Engines | 6.5 | 0.5 | 0.3 | 0 | 0 | 6.5 | 0.5 | 0.3 | 0 | 0 | 0 | 0 | 0 | 0 | 0 | 0 | 0 | 0 | 0 | 0 | Tribal |  | 438.5417 | 0.0082712 | 0.00082713 | 438.5417 | 0.0082712 | 0.00082713 | 0 | 0 | 0 | 0 | 0 | 0 | 438.9718 | 438.9718 | 0 | 0 | NOx
2014 NEI | Argenta Compressor Station | 91167213 | 88750 | La Plata, CO | 750 | Southern Ute Indian Tribe | 2111 |  | 31000203 | 37.1293 | -107.9356 |  |  |  |  | 08067 | Point Source Compressor Engines | 10.52 | 0.58 | 1.27 | 0.33 | 0.23 | 10.52 | 0.58 | 1.27 | 0.33 | 0.23 | 0 | 0 | 0 | 0 | 0 | 0 | 0 | 0 | 0 | 0 | Tribal |  | 709.7628 | 0.013387 | 0.0013387 | 709.7628 | 0.013387 | 0.0013387 | 0 | 0 | 0 | 0 | 0 | 0 | 710.4589 | 710.4589 | 0 | 0 | NOx
2014 NEI | Argenta Compressor Station | 91167313 | 88750 | La Plata, CO | 750 | Southern Ute Indian Tribe | 2111 |  | 31000203 | 37.1293 | -107.9356 |  |  |  |  | 08067 | Point Source Compressor Engines | 14.49 | 0.81 | 3.48 | 0.46 | 0.31 | 14.49 | 0.81 | 3.48 | 0.46 | 0.31 | 0 | 0 | 0 | 0 | 0 | 0 | 0 | 0 | 0 | 0 | Tribal |  | 977.6106 | 0.018439 | 0.0018439 | 977.6106 | 0.018439 | 0.0018439 | 0 | 0 | 0 | 0 | 0 | 0 | 978.5694 | 978.5694 | 0 | 0 | NOx
2014 NEI | Argenta Compressor Station | 91167413 | 88750 | La Plata, CO | 750 | Southern Ute Indian Tribe | 2111 |  | 31000203 | 37.1293 | -107.9356 |  |  |  |  | 08067 | Point Source Compressor Engines | 14.32 | 0.8 | 3.44 | 0.45 | 0.31 | 14.32 | 0.8 | 3.44 | 0.45 | 0.31 | 0 | 0 | 0 | 0 | 0 | 0 | 0 | 0 | 0 | 0 | Tribal |  | 966.141 | 0.018222 | 0.0018222 | 966.141 | 0.018222 | 0.0018222 | 0 | 0 | 0 | 0 | 0 | 0 | 967.0886 | 967.0886 | 0 | 0 | NOx
2014 NEI | Argenta Compressor Station | 91167513 | 88750 | La Plata, CO | 750 | Southern Ute Indian Tribe | 2111 |  | 31000203 | 37.1293 | -107.9356 |  |  |  |  | 08067 | Point Source Compressor Engines | 0.54 | 4.62 | 0.45 | 0.08 | 0.04 | 0.54 | 4.62 | 0.45 | 0.08 | 0.04 | 0 | 0 | 0 | 0 | 0 | 0 | 0 | 0 | 0 | 0 | Tribal |  | 36.4327 | 0.00068715 | 6.8715e-05 | 36.4327 | 0.00068715 | 6.8715e-05 | 0 | 0 | 0 | 0 | 0 | 0 | 36.4684 | 36.4684 | 0 | 0 | NOx
2014 NEI | Argenta Compressor Station | 91167713 | 88750 | La Plata, CO | 750 | Southern Ute Indian Tribe | 2111 |  | 31000203 | 37.1293 | -107.9356 |  |  |  |  | 08067 | Point Source Compressor Engines | 0.03 | 0.002 | 0.02 | 0.004 | 0.002 | 0.03 | 0.002 | 0.02 | 0.004 | 0.002 | 0 | 0 | 0 | 0 | 0 | 0 | 0 | 0 | 0 | 0 | Tribal |  | 2.024 | 3.8175e-05 | 3.8175e-06 | 2.024 | 3.8175e-05 | 3.8175e-06 | 0 | 0 | 0 | 0 | 0 | 0 | 2.026 | 2.026 | 0 | 0 | NOx
2014 NEI | Argenta Compressor Station | 91167813 | 88750 | La Plata, CO | 750 | Southern Ute Indian Tribe | 2111 |  | 31000304 | 37.1293 | -107.9356 |  |  |  |  | 08067 | Point Source Dehydrators | 0 | 0 | 0 | 0 | 0 | 0 | 0 | 0 | 0 | 0 | 0 | 0 | 0 | 0 | 0 | 0 | 0 | 0 | 0 | 0 | Tribal |  | 0 | 0 | 0 | 0 | 0 | 0 | 0 | 0 | 0 | 0 | 0 | 0 | 0 | 0 | 0 | 0 | VOC
2014 NEI | Argenta Compressor Station | 118522613 | 88750 | La Plata, CO | 750 | Southern Ute Indian Tribe | 2111 |  | 31000203 | 37.1293 | -107.9356 |  |  |  |  | 08067 | Point Source Compressor Engines | 3.64 | 0.2 | 0.87 | 0.12 | 0.08 | 3.64 | 0.2 | 0.87 | 0.12 | 0.08 | 0 | 0 | 0 | 0 | 0 | 0 | 0 | 0 | 0 | 0 | Tribal |  | 245.5833 | 0.0046319 | 0.00046319 | 245.5833 | 0.0046319 | 0.00046319 | 0 | 0 | 0 | 0 | 0 | 0 | 245.8242 | 245.8242 | 0 | 0 | NOx
2014 NEI | Arkansas Loop Treating Plant | 91170813 | 88750 | La Plata, CO | 750 | Southern Ute Indian Tribe | 211111 |  | 31000305 | 37.0534 | -107.7857 |  |  |  |  | 08067 | Amine Units | 0 | 2.1 | 0 | 0 | 0 | 0 | 2.1 | 0 | 0 | 0 | 0 | 0 | 0 | 0 | 0 | 0 | 0 | 0 | 0 | 0 | Tribal |  | 0.76753 | 9.0591 | 0 | 0.76753 | 9.0591 | 0 | 0 | 0 | 0 | 0 | 0 | 0 | 191.0079 | 191.0079 | 0 | 0 | VOC
2014 NEI | Arkansas Loop Treating Plant | 91170913 | 88750 | La Plata, CO | 750 | Southern Ute Indian Tribe | 211111 |  | 31000305 | 37.0534 | -107.7857 |  |  |  |  | 08067 | Amine Units | 0 | 2.5 | 0 | 0 | 0 | 0 | 2.5 | 0 | 0 | 0 | 0 | 0 | 0 | 0 | 0 | 0 | 0 | 0 | 0 | 0 | Tribal |  | 0.91372 | 10.7846 | 0 | 0.91372 | 10.7846 | 0 | 0 | 0 | 0 | 0 | 0 | 0 | 227.3904 | 227.3904 | 0 | 0 | VOC
2014 NEI | Arkansas Loop Treating Plant | 91171013 | 88750 | La Plata, CO | 750 | Southern Ute Indian Tribe | 211111 |  | 20200252 | 37.0534 | -107.7857 |  |  |  |  | 08067 | Point Source Compressor Engines | 13.6 | 2.3 | 20 | 0 | 0.4 | 13.6 | 2.3 | 20 | 0 | 0.4 | 0 | 0 | 0 | 0 | 0 | 0 | 0 | 0 | 0 | 0 | Tribal |  | 917.5641 | 0.017306 | 0.0017306 | 917.5641 | 0.017306 | 0.0017306 | 0 | 0 | 0 | 0 | 0 | 0 | 918.464 | 918.464 | 0 | 0 | NOx
2014 NEI | Arkansas Loop Treating Plant | 91171113 | 88750 | La Plata, CO | 750 | Southern Ute Indian Tribe | 211111 |  | 20200252 | 37.0534 | -107.7857 |  |  |  |  | 08067 | Point Source Compressor Engines | 15.7 | 7.1 | 23.2 | 0 | 0.3 | 15.7 | 7.1 | 23.2 | 0 | 0.3 | 0 | 0 | 0 | 0 | 0 | 0 | 0 | 0 | 0 | 0 | Tribal |  | 1059.2468 | 0.019978 | 0.0019978 | 1059.2468 | 0.019978 | 0.0019978 | 0 | 0 | 0 | 0 | 0 | 0 | 1060.2857 | 1060.2857 | 0 | 0 | NOx
2014 NEI | Arkansas Loop Treating Plant | 91171213 | 88750 | La Plata, CO | 750 | Southern Ute Indian Tribe | 211111 |  | 20200252 | 37.0534 | -107.7857 |  |  |  |  | 08067 | Point Source Compressor Engines | 14.5 | 6.5 | 21.3 | 0 | 0.2 | 14.5 | 6.5 | 21.3 | 0 | 0.2 | 0 | 0 | 0 | 0 | 0 | 0 | 0 | 0 | 0 | 0 | Tribal |  | 978.2853 | 0.018451 | 0.0018451 | 978.2853 | 0.018451 | 0.0018451 | 0 | 0 | 0 | 0 | 0 | 0 | 979.2447 | 979.2447 | 0 | 0 | NOx
2014 NEI | Arkansas Loop Treating Plant | 91171513 | 88750 | La Plata, CO | 750 | Southern Ute Indian Tribe | 211111 |  | 31000203 | 37.0534 | -107.7857 |  |  |  |  | 08067 | Point Source Compressor Engines | 27.3 | 4.6 | 29.1 | 0 | 0.6 | 27.3 | 4.6 | 29.1 | 0 | 0.6 | 0 | 0 | 0 | 0 | 0 | 0 | 0 | 0 | 0 | 0 | Tribal |  | 1841.875 | 0.034739 | 0.0034739 | 1841.875 | 0.034739 | 0.0034739 | 0 | 0 | 0 | 0 | 0 | 0 | 1843.6815 | 1843.6815 | 0 | 0 | NOx
2014 NEI | Arkansas Loop Treating Plant | 91171613 | 88750 | La Plata, CO | 750 | Southern Ute Indian Tribe | 211111 |  | 31000203 | 37.0534 | -107.7857 |  |  |  |  | 08067 | Point Source Compressor Engines | 22.9 | 3.8 | 24.4 | 0 | 0.6 | 22.9 | 3.8 | 24.4 | 0 | 0.6 | 0 | 0 | 0 | 0 | 0 | 0 | 0 | 0 | 0 | 0 | Tribal |  | 1545.0161 | 0.02914 | 0.002914 | 1545.0161 | 0.02914 | 0.002914 | 0 | 0 | 0 | 0 | 0 | 0 | 1546.5313 | 1546.5313 | 0 | 0 | NOx
2014 NEI | Arkansas Loop Treating Plant | 91171713 | 88750 | La Plata, CO | 750 | Southern Ute Indian Tribe | 211111 |  | 31000203 | 37.0534 | -107.7857 |  |  |  |  | 08067 | Point Source Compressor Engines | 24.1 | 4 | 25.7 | 0 | 0.6 | 24.1 | 4 | 25.7 | 0 | 0.6 | 0 | 0 | 0 | 0 | 0 | 0 | 0 | 0 | 0 | 0 | Tribal |  | 1625.9776 | 0.030667 | 0.0030667 | 1625.9776 | 0.030667 | 0.0030667 | 0 | 0 | 0 | 0 | 0 | 0 | 1627.5723 | 1627.5723 | 0 | 0 | NOx
2014 NEI | Arkansas Loop Treating Plant | 91171813 | 88750 | La Plata, CO | 750 | Southern Ute Indian Tribe | 211111 |  | 31000203 | 37.0534 | -107.7857 |  |  |  |  | 08067 | Point Source Compressor Engines | 15.7 | 2.6 | 16.8 | 0 | 0.4 | 15.7 | 2.6 | 16.8 | 0 | 0.4 | 0 | 0 | 0 | 0 | 0 | 0 | 0 | 0 | 0 | 0 | Tribal |  | 1059.2468 | 0.019978 | 0.0019978 | 1059.2468 | 0.019978 | 0.0019978 | 0 | 0 | 0 | 0 | 0 | 0 | 1060.2857 | 1060.2857 | 0 | 0 | NOx
2014 NEI | Arkansas Loop Treating Plant | 91171913 | 88750 | La Plata, CO | 750 | Southern Ute Indian Tribe | 211111 |  | 30600105 | 37.0534 | -107.7857 |  |  |  |  | 08067 | Point Source Heaters | 14.1 | 0.8 | 11.8 | 0 | 1.1 | 14.1 | 0.8 | 11.8 | 0 | 1.1 | 0 | 0 | 0 | 0 | 0 | 0 | 0 | 0 | 0 | 0 | Tribal |  | 16920 | 0.3243 | 0.3102 | 16920 | 0.3243 | 0.3102 | 0 | 0 | 0 | 0 | 0 | 0 | 17022.9723 | 17022.9723 | 0 | 0 | NOx
2014 NEI | Arkansas Loop Treating Plant | 91172013 | 88750 | La Plata, CO | 750 | Southern Ute Indian Tribe | 211111 |  | 30600105 | 37.0534 | -107.7857 |  |  |  |  | 08067 | Point Source Heaters | 16.3 | 0.9 | 0 | 0 | 1.2 | 16.3 | 0.9 | 0 | 0 | 1.2 | 0 | 0 | 0 | 0 | 0 | 0 | 0 | 0 | 0 | 0 | Tribal |  | 19560 | 0.3749 | 0.3586 | 19560 | 0.3749 | 0.3586 | 0 | 0 | 0 | 0 | 0 | 0 | 19679.0389 | 19679.0389 | 0 | 0 | NOx
2014 NEI | Arkansas Loop Treating Plant | 91172213 | 88750 | La Plata, CO | 750 | Southern Ute Indian Tribe | 211111 |  | 31000404 | 37.0534 | -107.7857 |  |  |  |  | 08067 | Point Source Heaters | 0 | 8.5 | 0 | 0 | 0 | 0 | 8.5 | 0 | 0 | 0 | 0 | 0 | 0 | 0 | 0 | 0 | 0 | 0 | 0 | 0 | Tribal |  | 0 | 0 | 0 | 0 | 0 | 0 | 0 | 0 | 0 | 0 | 0 | 0 | 0 | 0 | 0 | 0 | NOx
2014 NEI | Arkansas Loop Treating Plant | 91172313 | 88750 | La Plata, CO | 750 | Southern Ute Indian Tribe | 211111 |  | 31000404 | 37.0534 | -107.7857 |  |  |  |  | 08067 | Point Source Heaters | 0 | 8.5 | 0 | 0 | 0 | 0 | 8.5 | 0 | 0 | 0 | 0 | 0 | 0 | 0 | 0 | 0 | 0 | 0 | 0 | 0 | Tribal |  | 0 | 0 | 0 | 0 | 0 | 0 | 0 | 0 | 0 | 0 | 0 | 0 | 0 | 0 | 0 | 0 | NOx
2014 NEI | Arkansas Loop Treating Plant | 91172413 | 88750 | La Plata, CO | 750 | Southern Ute Indian Tribe | 211111 |  | 31000404 | 37.0534 | -107.7857 |  |  |  |  | 08067 | Point Source Heaters | 0 | 8.5 | 0 | 0 | 0 | 0 | 8.5 | 0 | 0 | 0 | 0 | 0 | 0 | 0 | 0 | 0 | 0 | 0 | 0 | 0 | Tribal |  | 0 | 0 | 0 | 0 | 0 | 0 | 0 | 0 | 0 | 0 | 0 | 0 | 0 | 0 | 0 | 0 | NOx
2014 NEI | Arkansas Loop Treating Plant | 91172613 | 88750 | La Plata, CO | 750 | Southern Ute Indian Tribe | 211111 |  | 31000404 | 37.0534 | -107.7857 |  |  |  |  | 08067 | Point Source Heaters | 0 | 8.5 | 0 | 0 | 0 | 0 | 8.5 | 0 | 0 | 0 | 0 | 0 | 0 | 0 | 0 | 0 | 0 | 0 | 0 | 0 | Tribal |  | 0 | 0 | 0 | 0 | 0 | 0 | 0 | 0 | 0 | 0 | 0 | 0 | 0 | 0 | 0 | 0 | NOx
2014 NEI | Arkansas Loop Treating Plant | 98400813 | 88750 | La Plata, CO | 750 | Southern Ute Indian Tribe | 211111 |  | 31000305 | 37.0534 | -107.7857 |  |  |  |  | 08067 | Amine Units | 0 | 3 | 0 | 0 | 0 | 0 | 3 | 0 | 0 | 0 | 0 | 0 | 0 | 0 | 0 | 0 | 0 | 0 | 0 | 0 | Tribal |  | 1.0965 | 12.9415 | 0 | 1.0965 | 12.9415 | 0 | 0 | 0 | 0 | 0 | 0 | 0 | 272.8685 | 272.8685 | 0 | 0 | VOC
2014 NEI | Arkansas Loop Treating Plant | 109115313 | 88750 | La Plata, CO | 750 | Southern Ute Indian Tribe | 211111 |  | 31000301 | 37.0534 | -107.7857 |  |  |  |  | 08067 | Point Source Dehydrators | 0 | 8.3 | 0 | 0 | 0 | 0 | 8.3 | 0 | 0 | 0 | 0 | 0 | 0 | 0 | 0 | 0 | 0 | 0 | 0 | 0 | Tribal |  | 3.0336 | 35.8049 | 0 | 3.0336 | 35.8049 | 0 | 0 | 0 | 0 | 0 | 0 | 0 | 754.9362 | 754.9362 | 0 | 0 | VOC
2014 NEI | Arkansas Loop Treating Plant | 109115413 | 88750 | La Plata, CO | 750 | Southern Ute Indian Tribe | 211111 |  | 31000301 | 37.0534 | -107.7857 |  |  |  |  | 08067 | Point Source Dehydrators | 0 | 8.5 | 0 | 0 | 0 | 0 | 8.5 | 0 | 0 | 0 | 0 | 0 | 0 | 0 | 0 | 0 | 0 | 0 | 0 | 0 | Tribal |  | 3.1066 | 36.6677 | 0 | 3.1066 | 36.6677 | 0 | 0 | 0 | 0 | 0 | 0 | 0 | 773.1274 | 773.1274 | 0 | 0 | VOC
2014 NEI | Arkansas Loop Treating Plant | 109115513 | 88750 | La Plata, CO | 750 | Southern Ute Indian Tribe | 211111 |  | 20200254 | 37.0534 | -107.7857 |  |  |  |  | 08067 | Point Source Compressor Engines | 8.1 | 1.7 | 0 | 0 | 0.4 | 8.1 | 1.7 | 0 | 0 | 0.4 | 0 | 0 | 0 | 0 | 0 | 0 | 0 | 0 | 0 | 0 | Tribal |  | 546.4904 | 0.010307 | 0.0010307 | 546.4904 | 0.010307 | 0.0010307 | 0 | 0 | 0 | 0 | 0 | 0 | 547.0264 | 547.0264 | 0 | 0 | NOx
2014 NEI | Arkansas Loop Treating Plant | 109115613 | 88750 | La Plata, CO | 750 | Southern Ute Indian Tribe | 211111 |  | 20200254 | 37.0534 | -107.7857 |  |  |  |  | 08067 | Point Source Compressor Engines | 3.9 | 1 | 0 | 0 | 0.2 | 3.9 | 1 | 0 | 0 | 0.2 | 0 | 0 | 0 | 0 | 0 | 0 | 0 | 0 | 0 | 0 | Tribal |  | 263.125 | 0.0049628 | 0.00049628 | 263.125 | 0.0049628 | 0.00049628 | 0 | 0 | 0 | 0 | 0 | 0 | 263.3831 | 263.3831 | 0 | 0 | NOx
2014 NEI | Arkansas Loop Treating Plant | 109115713 | 88750 | La Plata, CO | 750 | Southern Ute Indian Tribe | 211111 |  | 31000404 | 37.0534 | -107.7857 |  |  |  |  | 08067 | Point Source Heaters | 36.1 | 2 | 0 | 0 | 2.7 | 36.1 | 2 | 0 | 0 | 2.7 | 0 | 0 | 0 | 0 | 0 | 0 | 0 | 0 | 0 | 0 | Tribal |  | 43320 | 0.8303 | 0.7942 | 43320 | 0.8303 | 0.7942 | 0 | 0 | 0 | 0 | 0 | 0 | 43583.6383 | 43583.6383 | 0 | 0 | NOx
2014 NEI | Arkansas Loop Treating Plant | 114251613 | 88750 | La Plata, CO | 750 | Southern Ute Indian Tribe | 211111 |  | 20200254 | 37.0534 | -107.7857 |  |  |  |  | 08067 | Point Source Compressor Engines | 1.8 | 2.3 | 6.4 | 0 | 0.1 | 1.8 | 2.3 | 6.4 | 0 | 0.1 | 0 | 0 | 0 | 0 | 0 | 0 | 0 | 0 | 0 | 0 | Tribal |  | 121.4423 | 0.0022905 | 0.00022905 | 121.4423 | 0.0022905 | 0.00022905 | 0 | 0 | 0 | 0 | 0 | 0 | 121.5614 | 121.5614 | 0 | 0 | NOx
2014 NEI | Arkansas Loop Treating Plant | 114378113 | 88750 | La Plata, CO | 750 | Southern Ute Indian Tribe | 211111 |  | 20200254 | 37.0534 | -107.7857 |  |  |  |  | 08067 | Point Source Compressor Engines | 2.1 | 2.6 | 7.4 | 0 | 0.1 | 2.1 | 2.6 | 7.4 | 0 | 0.1 | 0 | 0 | 0 | 0 | 0 | 0 | 0 | 0 | 0 | 0 | Tribal |  | 141.6827 | 0.0026723 | 0.00026723 | 141.6827 | 0.0026723 | 0.00026723 | 0 | 0 | 0 | 0 | 0 | 0 | 141.8217 | 141.8217 | 0 | 0 | NOx
2014 NEI | Bondad Compressor Station | 91161513 | 88750 | La Plata, CO | 750 | Southern Ute Indian Tribe | 211111 |  | 31000203 | 37.0887 | -107.8829 |  |  |  |  | 08067 | Point Source Compressor Engines | 0.2 | 0.1 | 0.3 | 0 | 0 | 0.2 | 0.1 | 0.3 | 0 | 0 | 0 | 0 | 0 | 0 | 0 | 0 | 0 | 0 | 0 | 0 | Tribal |  | 13.4936 | 0.0002545 | 2.545e-05 | 13.4936 | 0.0002545 | 2.545e-05 | 0 | 0 | 0 | 0 | 0 | 0 | 13.5068 | 13.5068 | 0 | 0 | NOx
2014 NEI | Bondad Compressor Station | 91161613 | 88750 | La Plata, CO | 750 | Southern Ute Indian Tribe | 211111 |  | 31000203 | 37.0887 | -107.8829 |  |  |  |  | 08067 | Point Source Compressor Engines | 0.1 | 0.1 | 0.2 | 0 | 0 | 0.1 | 0.1 | 0.2 | 0 | 0 | 0 | 0 | 0 | 0 | 0 | 0 | 0 | 0 | 0 | 0 | Tribal |  | 6.7468 | 0.00012725 | 1.2725e-05 | 6.7468 | 0.00012725 | 1.2725e-05 | 0 | 0 | 0 | 0 | 0 | 0 | 6.7534 | 6.7534 | 0 | 0 | NOx
2014 NEI | Bondad Compressor Station | 91161713 | 88750 | La Plata, CO | 750 | Southern Ute Indian Tribe | 211111 |  | 31000203 | 37.0887 | -107.8829 |  |  |  |  | 08067 | Point Source Compressor Engines | 15.2 | 10.1 | 26.8 | 0 | 0.3 | 15.2 | 10.1 | 26.8 | 0 | 0.3 | 0 | 0 | 0 | 0 | 0 | 0 | 0 | 0 | 0 | 0 | Tribal |  | 1025.5128 | 0.019342 | 0.0019342 | 1025.5128 | 0.019342 | 0.0019342 | 0 | 0 | 0 | 0 | 0 | 0 | 1026.5186 | 1026.5186 | 0 | 0 | NOx
2014 NEI | Bondad Compressor Station | 91161813 | 88750 | La Plata, CO | 750 | Southern Ute Indian Tribe | 211111 |  | 31000203 | 37.0887 | -107.8829 |  |  |  |  | 08067 | Point Source Compressor Engines | 19.2 | 12.8 | 33.9 | 0 | 0.4 | 19.2 | 12.8 | 33.9 | 0 | 0.4 | 0 | 0 | 0 | 0 | 0 | 0 | 0 | 0 | 0 | 0 | Tribal |  | 1295.3846 | 0.024432 | 0.0024432 | 1295.3846 | 0.024432 | 0.0024432 | 0 | 0 | 0 | 0 | 0 | 0 | 1296.6551 | 1296.6551 | 0 | 0 | NOx
2014 NEI | Bondad Compressor Station | 91161913 | 88750 | La Plata, CO | 750 | Southern Ute Indian Tribe | 211111 |  | 31000203 | 37.0887 | -107.8829 |  |  |  |  | 08067 | Point Source Compressor Engines | 9.7 | 6.4 | 17.1 | 0 | 0.2 | 9.7 | 6.4 | 17.1 | 0 | 0.2 | 0 | 0 | 0 | 0 | 0 | 0 | 0 | 0 | 0 | 0 | Tribal |  | 654.4391 | 0.012343 | 0.0012343 | 654.4391 | 0.012343 | 0.0012343 | 0 | 0 | 0 | 0 | 0 | 0 | 655.081 | 655.081 | 0 | 0 | NOx
2014 NEI | Bondad Compressor Station | 91162013 | 88750 | La Plata, CO | 750 | Southern Ute Indian Tribe | 211111 |  | 31000203 | 37.0887 | -107.8829 |  |  |  |  | 08067 | Point Source Compressor Engines | 18.9 | 12.6 | 33.3 | 0 | 0.4 | 18.9 | 12.6 | 33.3 | 0 | 0.4 | 0 | 0 | 0 | 0 | 0 | 0 | 0 | 0 | 0 | 0 | Tribal |  | 1275.1443 | 0.02405 | 0.002405 | 1275.1443 | 0.02405 | 0.002405 | 0 | 0 | 0 | 0 | 0 | 0 | 1276.3949 | 1276.3949 | 0 | 0 | NOx
2014 NEI | Bondad Compressor Station | 91162113 | 88750 | La Plata, CO | 750 | Southern Ute Indian Tribe | 211111 |  | 31000203 | 37.0887 | -107.8829 |  |  |  |  | 08067 | Point Source Compressor Engines | 18.8 | 12.6 | 33.9 | 0 | 0.4 | 18.8 | 12.6 | 33.9 | 0 | 0.4 | 0 | 0 | 0 | 0 | 0 | 0 | 0 | 0 | 0 | 0 | Tribal |  | 1268.3975 | 0.023923 | 0.0023923 | 1268.3975 | 0.023923 | 0.0023923 | 0 | 0 | 0 | 0 | 0 | 0 | 1269.6415 | 1269.6415 | 0 | 0 | NOx
2014 NEI | Bondad Compressor Station | 98401313 | 88750 | La Plata, CO | 750 | Southern Ute Indian Tribe | 211111 |  | 31000301 | 37.0887 | -107.8829 |  |  |  |  | 08067 | Point Source Dehydrators | 0 | 1.5 | 0 | 0 | 0 | 0 | 1.5 | 0 | 0 | 0 | 0 | 0 | 0 | 0 | 0 | 0 | 0 | 0 | 0 | 0 | Tribal |  | 0.54823 | 6.4708 | 0 | 0.54823 | 6.4708 | 0 | 0 | 0 | 0 | 0 | 0 | 0 | 136.4342 | 136.4342 | 0 | 0 | VOC
2014 NEI | Bondad Compressor Station | 98401413 | 88750 | La Plata, CO | 750 | Southern Ute Indian Tribe | 211111 |  | 31000301 | 37.0887 | -107.8829 |  |  |  |  | 08067 | Point Source Dehydrators | 0 | 1.5 | 0 | 0 | 0 | 0 | 1.5 | 0 | 0 | 0 | 0 | 0 | 0 | 0 | 0 | 0 | 0 | 0 | 0 | 0 | Tribal |  | 0.54823 | 6.4708 | 0 | 0.54823 | 6.4708 | 0 | 0 | 0 | 0 | 0 | 0 | 0 | 136.4342 | 136.4342 | 0 | 0 | VOC
2014 NEI | Bondad CS | 91172713 | 88750 | La Plata, CO | 750 | Southern Ute Indian Tribe | 48621 |  | 31000203 | 37.0981 | -107.77 |  |  |  |  | 08067 | Point Source Compressor Engines | 72.7 | 0.6 | 0 | 0.4 | 1 | 72.7 | 0.6 | 0 | 0.4 | 1 | 0 | 0 | 0 | 0 | 0 | 0 | 0 | 0 | 0 | 0 | Tribal |  | 4904.92 | 0.092511 | 0.0092511 | 4904.92 | 0.092511 | 0.0092511 | 0 | 0 | 0 | 0 | 0 | 0 | 4909.7305 | 4909.7305 | 0 | 0 | NOx
2014 NEI | Bondad CS | 91172913 | 88750 | La Plata, CO | 750 | Southern Ute Indian Tribe | 48621 |  | 31000203 | 37.0981 | -107.77 |  |  |  |  | 08067 | Point Source Compressor Engines | 71.1 | 0.6 | 0 | 0.4 | 1 | 71.1 | 0.6 | 0 | 0.4 | 1 | 0 | 0 | 0 | 0 | 0 | 0 | 0 | 0 | 0 | 0 | Tribal |  | 4796.9712 | 0.090475 | 0.0090475 | 4796.9712 | 0.090475 | 0.0090475 | 0 | 0 | 0 | 0 | 0 | 0 | 4801.6759 | 4801.6759 | 0 | 0 | NOx
2014 NEI | Bondad CS | 91173013 | 88750 | La Plata, CO | 750 | Southern Ute Indian Tribe | 48621 |  | 31000203 | 37.0981 | -107.77 |  |  |  |  | 08067 | Point Source Compressor Engines | 11.3 | 0.5 | 0 | 0.3 | 0.8 | 11.3 | 0.5 | 0 | 0.3 | 0.8 | 0 | 0 | 0 | 0 | 0 | 0 | 0 | 0 | 0 | 0 | Tribal |  | 762.3878 | 0.014379 | 0.0014379 | 762.3878 | 0.014379 | 0.0014379 | 0 | 0 | 0 | 0 | 0 | 0 | 763.1356 | 763.1356 | 0 | 0 | NOx
2014 NEI | Capote Compressor Station | 91160613 | 88750 | La Plata, CO | 750 | Southern Ute Indian Tribe | 211111 |  | 31000203 | 37.0934 | -107.8168 |  |  |  |  | 08067 | Point Source Compressor Engines | 16 | 12.7 | 33.5 | 0 | 0.4 | 16 | 12.7 | 33.5 | 0 | 0.4 | 0 | 0 | 0 | 0 | 0 | 0 | 0 | 0 | 0 | 0 | Tribal |  | 1079.4872 | 0.02036 | 0.002036 | 1079.4872 | 0.02036 | 0.002036 | 0 | 0 | 0 | 0 | 0 | 0 | 1080.5459 | 1080.5459 | 0 | 0 | NOx
2014 NEI | Capote Compressor Station | 91160713 | 88750 | La Plata, CO | 750 | Southern Ute Indian Tribe | 211111 |  | 31000203 | 37.0934 | -107.8168 |  |  |  |  | 08067 | Point Source Compressor Engines | 19 | 12.7 | 33.5 | 0 | 0.4 | 19 | 12.7 | 33.5 | 0 | 0.4 | 0 | 0 | 0 | 0 | 0 | 0 | 0 | 0 | 0 | 0 | Tribal |  | 1281.891 | 0.024178 | 0.0024178 | 1281.891 | 0.024178 | 0.0024178 | 0 | 0 | 0 | 0 | 0 | 0 | 1283.1483 | 1283.1483 | 0 | 0 | NOx
2014 NEI | Capote Compressor Station | 91160813 | 88750 | La Plata, CO | 750 | Southern Ute Indian Tribe | 211111 |  | 31000203 | 37.0934 | -107.8168 |  |  |  |  | 08067 | Point Source Compressor Engines | 18.7 | 12.5 | 33 | 0 | 0.4 | 18.7 | 12.5 | 33 | 0 | 0.4 | 0 | 0 | 0 | 0 | 0 | 0 | 0 | 0 | 0 | 0 | Tribal |  | 1261.6507 | 0.023796 | 0.0023796 | 1261.6507 | 0.023796 | 0.0023796 | 0 | 0 | 0 | 0 | 0 | 0 | 1262.888 | 1262.888 | 0 | 0 | NOx
2014 NEI | Capote Compressor Station | 91160913 | 88750 | La Plata, CO | 750 | Southern Ute Indian Tribe | 211111 |  | 31000203 | 37.0934 | -107.8168 |  |  |  |  | 08067 | Point Source Compressor Engines | 18.8 | 12.6 | 33.2 | 0 | 0.4 | 18.8 | 12.6 | 33.2 | 0 | 0.4 | 0 | 0 | 0 | 0 | 0 | 0 | 0 | 0 | 0 | 0 | Tribal |  | 1268.3975 | 0.023923 | 0.0023923 | 1268.3975 | 0.023923 | 0.0023923 | 0 | 0 | 0 | 0 | 0 | 0 | 1269.6415 | 1269.6415 | 0 | 0 | NOx
2014 NEI | Capote Compressor Station | 91161213 | 88750 | La Plata, CO | 750 | Southern Ute Indian Tribe | 211111 |  | 31000301 | 37.0934 | -107.8168 |  |  |  |  | 08067 | Point Source Dehydrators | 0 | 5.5 | 0 | 0 | 0 | 0 | 5.5 | 0 | 0 | 0 | 0 | 0 | 0 | 0 | 0 | 0 | 0 | 0 | 0 | 0 | Tribal |  | 2.0102 | 23.7261 | 0 | 2.0102 | 23.7261 | 0 | 0 | 0 | 0 | 0 | 0 | 0 | 500.2589 | 500.2589 | 0 | 0 | VOC
2014 NEI | Capote Compressor Station | 91161313 | 88750 | La Plata, CO | 750 | Southern Ute Indian Tribe | 211111 |  | 31000301 | 37.0934 | -107.8168 |  |  |  |  | 08067 | Point Source Dehydrators | 0 | 6.5 | 0 | 0 | 0 | 0 | 6.5 | 0 | 0 | 0 | 0 | 0 | 0 | 0 | 0 | 0 | 0 | 0 | 0 | 0 | Tribal |  | 2.3757 | 28.04 | 0 | 2.3757 | 28.04 | 0 | 0 | 0 | 0 | 0 | 0 | 0 | 591.2151 | 591.2151 | 0 | 0 | VOC
2014 NEI | Coyote Gulch Gas Treating Plant | 91148313 | 88750 | La Plata, CO | 750 | Southern Ute Indian Tribe | 211111 |  | 31000203 | 37.0136 | -108.0728 |  |  |  |  | 08067 | Point Source Compressor Engines | 1.2 | 2 | 4.2 | 0 | 0.1 | 1.2 | 2 | 4.2 | 0 | 0.1 | 0 | 0 | 0 | 0 | 0 | 0 | 0 | 0 | 0 | 0 | Tribal |  | 80.9615 | 0.001527 | 0.0001527 | 80.9615 | 0.001527 | 0.0001527 | 0 | 0 | 0 | 0 | 0 | 0 | 81.0409 | 81.0409 | 0 | 0 | NOx
2014 NEI | Coyote Gulch Gas Treating Plant | 91148513 | 88750 | La Plata, CO | 750 | Southern Ute Indian Tribe | 211111 |  | 31000305 | 37.0136 | -108.0728 |  |  |  |  | 08067 | Amine Units | 14.6 | 0.8 | 12.3 | 0 | 1.1 | 14.6 | 0.8 | 12.3 | 0 | 1.1 | 0 | 0 | 0 | 0 | 0 | 0 | 0 | 0 | 0 | 0 | Tribal |  | 0.29239 | 3.4511 | 0 | 0.29239 | 3.4511 | 0 | 0 | 0 | 0 | 0 | 0 | 0 | 72.7649 | 72.7649 | 0 | 0 | VOC
2014 NEI | Coyote Gulch Gas Treating Plant | 91148613 | 88750 | La Plata, CO | 750 | Southern Ute Indian Tribe | 211111 |  | 31000305 | 37.0136 | -108.0728 |  |  |  |  | 08067 | Amine Units | 14.6 | 0.8 | 12.3 | 0 | 1.1 | 14.6 | 0.8 | 12.3 | 0 | 1.1 | 0 | 0 | 0 | 0 | 0 | 0 | 0 | 0 | 0 | 0 | Tribal |  | 0.29239 | 3.4511 | 0 | 0.29239 | 3.4511 | 0 | 0 | 0 | 0 | 0 | 0 | 0 | 72.7649 | 72.7649 | 0 | 0 | VOC
2014 NEI | Coyote Gulch Gas Treating Plant | 91148813 | 88750 | La Plata, CO | 750 | Southern Ute Indian Tribe | 211111 |  | 30600105 | 37.0136 | -108.0728 |  |  |  |  | 08067 | Point Source Heaters | 0 | 0 | 0 | 0 | 0 | 0 | 0 | 0 | 0 | 0 | 0 | 0 | 0 | 0 | 0 | 0 | 0 | 0 | 0 | 0 | Tribal |  | 0 | 0 | 0 | 0 | 0 | 0 | 0 | 0 | 0 | 0 | 0 | 0 | 0 | 0 | 0 | 0 | NOx
2014 NEI | Coyote Gulch Gas Treating Plant | 91148913 | 88750 | La Plata, CO | 750 | Southern Ute Indian Tribe | 211111 |  | 30600105 | 37.0136 | -108.0728 |  |  |  |  | 08067 | Point Source Heaters | 0 | 0 | 0 | 0 | 0 | 0 | 0 | 0 | 0 | 0 | 0 | 0 | 0 | 0 | 0 | 0 | 0 | 0 | 0 | 0 | Tribal |  | 0 | 0 | 0 | 0 | 0 | 0 | 0 | 0 | 0 | 0 | 0 | 0 | 0 | 0 | 0 | 0 | NOx
2014 NEI | Coyote Gulch Gas Treating Plant | 91149213 | 88750 | La Plata, CO | 750 | Southern Ute Indian Tribe | 211111 |  | 31000305 | 37.0136 | -108.0728 |  |  |  |  | 08067 | Amine Units | 0 | 12.1 | 0 | 0 | 0 | 0 | 12.1 | 0 | 0 | 0 | 0 | 0 | 0 | 0 | 0 | 0 | 0 | 0 | 0 | 0 | Tribal |  | 4.4224 | 52.1975 | 0 | 4.4224 | 52.1975 | 0 | 0 | 0 | 0 | 0 | 0 | 0 | 1100.5696 | 1100.5696 | 0 | 0 | VOC
2014 NEI | Coyote Gulch Gas Treating Plant | 91149313 | 88750 | La Plata, CO | 750 | Southern Ute Indian Tribe | 211111 |  | 31000301 | 37.0136 | -108.0728 |  |  |  |  | 08067 | Point Source Dehydrators | 0 | 2.5 | 0 | 0 | 0 | 0 | 2.5 | 0 | 0 | 0 | 0 | 0 | 0 | 0 | 0 | 0 | 0 | 0 | 0 | 0 | Tribal |  | 0.91372 | 10.7846 | 0 | 0.91372 | 10.7846 | 0 | 0 | 0 | 0 | 0 | 0 | 0 | 227.3904 | 227.3904 | 0 | 0 | VOC
2014 NEI | Coyote Gulch Gas Treating Plant | 91149413 | 88750 | La Plata, CO | 750 | Southern Ute Indian Tribe | 211111 |  | 31000305 | 37.0136 | -108.0728 |  |  |  |  | 08067 | Amine Units | 0 | 0 | 0 | 0 | 0 | 0 | 0 | 0 | 0 | 0 | 0 | 0 | 0 | 0 | 0 | 0 | 0 | 0 | 0 | 0 | Tribal |  | 0 | 0 | 0 | 0 | 0 | 0 | 0 | 0 | 0 | 0 | 0 | 0 | 0 | 0 | 0 | 0 | VOC
2014 NEI | Coyote Gulch Gas Treating Plant | 91149513 | 88750 | La Plata, CO | 750 | Southern Ute Indian Tribe | 211111 |  | 31000301 | 37.0136 | -108.0728 |  |  |  |  | 08067 | Point Source Dehydrators | 0 | 0 | 0 | 0 | 0 | 0 | 0 | 0 | 0 | 0 | 0 | 0 | 0 | 0 | 0 | 0 | 0 | 0 | 0 | 0 | Tribal |  | 0 | 0 | 0 | 0 | 0 | 0 | 0 | 0 | 0 | 0 | 0 | 0 | 0 | 0 | 0 | 0 | VOC
2014 NEI | Coyote Gulch Gas Treating Plant | 91149613 | 88750 | La Plata, CO | 750 | Southern Ute Indian Tribe | 211111 |  | 31000301 | 37.0136 | -108.0728 |  |  |  |  | 08067 | Point Source Dehydrators | 0 | 0 | 0 | 0 | 0 | 0 | 0 | 0 | 0 | 0 | 0 | 0 | 0 | 0 | 0 | 0 | 0 | 0 | 0 | 0 | Tribal |  | 0 | 0 | 0 | 0 | 0 | 0 | 0 | 0 | 0 | 0 | 0 | 0 | 0 | 0 | 0 | 0 | VOC
2014 NEI | Coyote Gulch Gas Treating Plant | 98398513 | 88750 | La Plata, CO | 750 | Southern Ute Indian Tribe | 211111 |  | 20200254 | 37.0136 | -108.0728 |  |  |  |  | 08067 | Point Source Compressor Engines | 30.5 | 2.6 | 5.7 | 0 | 1.4 | 30.5 | 2.6 | 5.7 | 0 | 1.4 | 0 | 0 | 0 | 0 | 0 | 0 | 0 | 0 | 0 | 0 | Tribal |  | 2057.7725 | 0.038811 | 0.0038811 | 2057.7725 | 0.038811 | 0.0038811 | 0 | 0 | 0 | 0 | 0 | 0 | 2059.7907 | 2059.7907 | 0 | 0 | NOx
2014 NEI | Diamondback Compressor Station | 91159413 | 88750 | La Plata, CO | 750 | Southern Ute Indian Tribe | 211111 |  | 31000203 | 37.0268 | -107.7937 |  |  |  |  | 08067 | Point Source Compressor Engines | 19 | 12.6 | 33.5 | 0 | 0.4 | 19 | 12.6 | 33.5 | 0 | 0.4 | 0 | 0 | 0 | 0 | 0 | 0 | 0 | 0 | 0 | 0 | Tribal |  | 1281.891 | 0.024178 | 0.0024178 | 1281.891 | 0.024178 | 0.0024178 | 0 | 0 | 0 | 0 | 0 | 0 | 1283.1483 | 1283.1483 | 0 | 0 | NOx
2014 NEI | Diamondback Compressor Station | 91159513 | 88750 | La Plata, CO | 750 | Southern Ute Indian Tribe | 211111 |  | 31000203 | 37.0268 | -107.7937 |  |  |  |  | 08067 | Point Source Compressor Engines | 19.1 | 12.7 | 33.7 | 0 | 0.4 | 19.1 | 12.7 | 33.7 | 0 | 0.4 | 0 | 0 | 0 | 0 | 0 | 0 | 0 | 0 | 0 | 0 | Tribal |  | 1288.6378 | 0.024305 | 0.0024305 | 1288.6378 | 0.024305 | 0.0024305 | 0 | 0 | 0 | 0 | 0 | 0 | 1289.9017 | 1289.9017 | 0 | 0 | NOx
2014 NEI | Diamondback Compressor Station | 91159613 | 88750 | La Plata, CO | 750 | Southern Ute Indian Tribe | 211111 |  | 31000203 | 37.0268 | -107.7937 |  |  |  |  | 08067 | Point Source Compressor Engines | 19 | 12.7 | 33.6 | 0 | 0.4 | 19 | 12.7 | 33.6 | 0 | 0.4 | 0 | 0 | 0 | 0 | 0 | 0 | 0 | 0 | 0 | 0 | Tribal |  | 1281.891 | 0.024178 | 0.0024178 | 1281.891 | 0.024178 | 0.0024178 | 0 | 0 | 0 | 0 | 0 | 0 | 1283.1483 | 1283.1483 | 0 | 0 | NOx
2014 NEI | Diamondback Compressor Station | 91159913 | 88750 | La Plata, CO | 750 | Southern Ute Indian Tribe | 211111 |  | 20100202 | 37.0268 | -107.7937 |  |  |  |  | 08067 | Point Source Compressor Engines | 26.6 | 5.5 | 3.9 | 0 | 0.1 | 26.6 | 5.5 | 3.9 | 0 | 0.1 | 0 | 0 | 0 | 0 | 0 | 0 | 0 | 0 | 0 | 0 | Tribal |  | 1794.6475 | 0.033849 | 0.0033849 | 1794.6475 | 0.033849 | 0.0033849 | 0 | 0 | 0 | 0 | 0 | 0 | 1796.4076 | 1796.4076 | 0 | 0 | NOx
2014 NEI | Diamondback Compressor Station | 91160113 | 88750 | La Plata, CO | 750 | Southern Ute Indian Tribe | 211111 |  | 31000301 | 37.0268 | -107.7937 |  |  |  |  | 08067 | Point Source Dehydrators | 0 | 0 | 0 | 0 | 0 | 0 | 0 | 0 | 0 | 0 | 0 | 0 | 0 | 0 | 0 | 0 | 0 | 0 | 0 | 0 | Tribal |  | 0 | 0 | 0 | 0 | 0 | 0 | 0 | 0 | 0 | 0 | 0 | 0 | 0 | 0 | 0 | 0 | VOC
2014 NEI | Diamondback Compressor Station | 98399913 | 88750 | La Plata, CO | 750 | Southern Ute Indian Tribe | 211111 |  | 31000301 | 37.0268 | -107.7937 |  |  |  |  | 08067 | Point Source Dehydrators | 0 | 5.4 | 0 | 0 | 0 | 0 | 5.4 | 0 | 0 | 0 | 0 | 0 | 0 | 0 | 0 | 0 | 0 | 0 | 0 | 0 | Tribal |  | 1.9736 | 23.2947 | 0 | 1.9736 | 23.2947 | 0 | 0 | 0 | 0 | 0 | 0 | 0 | 491.1633 | 491.1633 | 0 | 0 | VOC
2014 NEI | Dry Creek Compressor Facility | 91149713 | 88750 | La Plata, CO | 750 | Southern Ute Indian Tribe | 211111 |  | 31000203 | 37.2103 | -107.6365 |  |  |  |  | 08067 | Point Source Compressor Engines | 18.61 | 12.4 | 37.21 | 0.02 | 0.4 | 18.61 | 12.4 | 37.21 | 0.02 | 0.4 | 0 | 0 | 0 | 0 | 0 | 0 | 0 | 0 | 0 | 0 | Tribal |  | 1255.5785 | 0.023681 | 0.0023681 | 1255.5785 | 0.023681 | 0.0023681 | 0 | 0 | 0 | 0 | 0 | 0 | 1256.81 | 1256.81 | 0 | 0 | NOx
2014 NEI | Dry Creek Compressor Facility | 91149813 | 88750 | La Plata, CO | 750 | Southern Ute Indian Tribe | 211111 |  | 31000203 | 37.2103 | -107.6365 |  |  |  |  | 08067 | Point Source Compressor Engines | 18.17 | 12.11 | 37.21 | 0.02 | 0.39 | 18.17 | 12.11 | 37.21 | 0.02 | 0.39 | 0 | 0 | 0 | 0 | 0 | 0 | 0 | 0 | 0 | 0 | Tribal |  | 1225.8927 | 0.023121 | 0.0023121 | 1225.8927 | 0.023121 | 0.0023121 | 0 | 0 | 0 | 0 | 0 | 0 | 1227.095 | 1227.095 | 0 | 0 | NOx
2014 NEI | Dry Creek Compressor Facility | 91149913 | 88750 | La Plata, CO | 750 | Southern Ute Indian Tribe | 211111 |  | 31000203 | 37.2103 | -107.6365 |  |  |  |  | 08067 | Point Source Compressor Engines | 18.8 | 12.54 | 37.6 | 0.02 | 0.41 | 18.8 | 12.54 | 37.6 | 0.02 | 0.41 | 0 | 0 | 0 | 0 | 0 | 0 | 0 | 0 | 0 | 0 | Tribal |  | 1268.3975 | 0.023923 | 0.0023923 | 1268.3975 | 0.023923 | 0.0023923 | 0 | 0 | 0 | 0 | 0 | 0 | 1269.6415 | 1269.6415 | 0 | 0 | NOx
2014 NEI | Dry Creek Compressor Facility | 91150013 | 88750 | La Plata, CO | 750 | Southern Ute Indian Tribe | 211111 |  | 31000203 | 37.2103 | -107.6365 |  |  |  |  | 08067 | Point Source Compressor Engines | 19.94 | 12.47 | 37.4 | 0.02 | 0.4 | 19.94 | 12.47 | 37.4 | 0.02 | 0.4 | 0 | 0 | 0 | 0 | 0 | 0 | 0 | 0 | 0 | 0 | Tribal |  | 1345.3109 | 0.025374 | 0.0025374 | 1345.3109 | 0.025374 | 0.0025374 | 0 | 0 | 0 | 0 | 0 | 0 | 1346.6304 | 1346.6304 | 0 | 0 | NOx
2014 NEI | Dry Creek Compressor Facility | 109116913 | 88750 | La Plata, CO | 750 | Southern Ute Indian Tribe | 211111 |  | 31000303 | 37.2103 | -107.6365 |  |  |  |  | 08067 | Point Source Dehydrators | 0 | 8.63 | 0 | 0 | 0 | 0 | 8.63 | 0 | 0 | 0 | 0 | 0 | 0 | 0 | 0 | 0 | 0 | 0 | 0 | 0 | Tribal |  | 3.1542 | 37.2285 | 0 | 3.1542 | 37.2285 | 0 | 0 | 0 | 0 | 0 | 0 | 0 | 784.9517 | 784.9517 | 0 | 0 | VOC
2014 NEI | Dry Creek Compressor Facility | 109117013 | 88750 | La Plata, CO | 750 | Southern Ute Indian Tribe | 211111 |  | 31000303 | 37.2103 | -107.6365 |  |  |  |  | 08067 | Point Source Dehydrators | 0 | 13.53 | 0 | 0 | 0 | 0 | 13.53 | 0 | 0 | 0 | 0 | 0 | 0 | 0 | 0 | 0 | 0 | 0 | 0 | 0 | Tribal |  | 4.9451 | 58.3663 | 0 | 4.9451 | 58.3663 | 0 | 0 | 0 | 0 | 0 | 0 | 0 | 1230.6369 | 1230.6369 | 0 | 0 | VOC
2014 NEI | Dry Creek Compressor Facility | 109117113 | 88750 | La Plata, CO | 750 | Southern Ute Indian Tribe | 211111 |  | 31000303 | 37.2103 | -107.6365 |  |  |  |  | 08067 | Point Source Dehydrators | 0 | 4.48 | 0 | 0 | 0 | 0 | 4.48 | 0 | 0 | 0 | 0 | 0 | 0 | 0 | 0 | 0 | 0 | 0 | 0 | 0 | Tribal |  | 1.6374 | 19.326 | 0 | 1.6374 | 19.326 | 0 | 0 | 0 | 0 | 0 | 0 | 0 | 407.4836 | 407.4836 | 0 | 0 | VOC
2014 NEI | Elk Point Compressor Station | 91165713 | 88750 | La Plata, CO | 750 | Southern Ute Indian Tribe | 211111 |  | 31000203 | 37.0749 | -107.769 |  |  |  |  | 08067 | Point Source Compressor Engines | 20 | 5.6 | 17.5 | 0 | 0 | 20 | 5.6 | 17.5 | 0 | 0 | 0 | 0 | 0 | 0 | 0 | 0 | 0 | 0 | 0 | 0 | Tribal |  | 1349.359 | 0.02545 | 0.002545 | 1349.359 | 0.02545 | 0.002545 | 0 | 0 | 0 | 0 | 0 | 0 | 1350.6824 | 1350.6824 | 0 | 0 | NOx
2014 NEI | Elk Point Compressor Station | 91165813 | 88750 | La Plata, CO | 750 | Southern Ute Indian Tribe | 211111 |  | 31000203 | 37.0749 | -107.769 |  |  |  |  | 08067 | Point Source Compressor Engines | 17 | 4.8 | 14.9 | 0 | 0 | 17 | 4.8 | 14.9 | 0 | 0 | 0 | 0 | 0 | 0 | 0 | 0 | 0 | 0 | 0 | 0 | Tribal |  | 1146.9552 | 0.021632 | 0.0021633 | 1146.9552 | 0.021632 | 0.0021633 | 0 | 0 | 0 | 0 | 0 | 0 | 1148.08 | 1148.08 | 0 | 0 | NOx
2014 NEI | Elk Point Compressor Station | 91165913 | 88750 | La Plata, CO | 750 | Southern Ute Indian Tribe | 211111 |  | 31000203 | 37.0749 | -107.769 |  |  |  |  | 08067 | Point Source Compressor Engines | 17.4 | 4.9 | 15.2 | 0 | 0 | 17.4 | 4.9 | 15.2 | 0 | 0 | 0 | 0 | 0 | 0 | 0 | 0 | 0 | 0 | 0 | 0 | Tribal |  | 1173.9423 | 0.022141 | 0.0022141 | 1173.9423 | 0.022141 | 0.0022141 | 0 | 0 | 0 | 0 | 0 | 0 | 1175.0937 | 1175.0937 | 0 | 0 | NOx
2014 NEI | Elk Point Compressor Station | 91166013 | 88750 | La Plata, CO | 750 | Southern Ute Indian Tribe | 211111 |  | 31000203 | 37.0749 | -107.769 |  |  |  |  | 08067 | Point Source Compressor Engines | 19.8 | 5.5 | 17.3 | 0 | 0 | 19.8 | 5.5 | 17.3 | 0 | 0 | 0 | 0 | 0 | 0 | 0 | 0 | 0 | 0 | 0 | 0 | Tribal |  | 1335.8654 | 0.025195 | 0.0025196 | 1335.8654 | 0.025195 | 0.0025196 | 0 | 0 | 0 | 0 | 0 | 0 | 1337.1756 | 1337.1756 | 0 | 0 | NOx
2014 NEI | Florida River Central Delivery Point | 91168013 | 88750 | La Plata, CO | 750 | Southern Ute Indian Tribe | 211111 |  | 31000305 | 37.1564 | -107.7798 |  |  |  |  | 08067 | Amine Units | 7.68 | 0.42 | 6.45 | 0.02 | 0.58 | 7.68 | 0.42 | 6.45 | 0.02 | 0.58 | 0 | 0 | 0 | 0 | 0 | 0 | 0 | 0 | 0 | 0 | Tribal |  | 0.15351 | 1.8118 | 0 | 0.15351 | 1.8118 | 0 | 0 | 0 | 0 | 0 | 0 | 0 | 38.2016 | 38.2016 | 0 | 0 | VOC
2014 NEI | Florida River Central Delivery Point | 91168113 | 88750 | La Plata, CO | 750 | Southern Ute Indian Tribe | 211111 |  | 31000305 | 37.1564 | -107.7798 |  |  |  |  | 08067 | Amine Units | 11.35 | 0.62 | 9.54 | 0.02 | 0.86 | 11.35 | 0.62 | 9.54 | 0.02 | 0.86 | 0 | 0 | 0 | 0 | 0 | 0 | 0 | 0 | 0 | 0 | Tribal |  | 0.2266 | 2.6746 | 0 | 0.2266 | 2.6746 | 0 | 0 | 0 | 0 | 0 | 0 | 0 | 56.3928 | 56.3928 | 0 | 0 | VOC
2014 NEI | Florida River Central Delivery Point | 91168213 | 88750 | La Plata, CO | 750 | Southern Ute Indian Tribe | 211111 |  | 30600903 | 37.1564 | -107.7798 |  |  |  |  | 08067 | Point Source Flares | 0.69 | 0 | 3.73 | 0 | 0 | 0.69 | 0 | 3.73 | 0 | 0 | 0 | 0 | 0 | 0 | 0 | 0 | 0 | 0 | 0 | 0 | Tribal |  | 1146.116 | 0.35515 | 0.014569 | 1146.116 | 0.35515 | 0.014569 | 0 | 0 | 0 | 0 | 0 | 0 | 1158.0904 | 1158.0904 | 0 | 0 | NOx
2014 NEI | Florida River Central Delivery Point | 91168313 | 88750 | La Plata, CO | 750 | Southern Ute Indian Tribe | 211111 |  | 20200201 | 37.1564 | -107.7798 |  |  |  |  | 08067 | Point Source Compressor Engines | 39.86 | 2.76 | 54.42 | 0.61 | 1.19 | 39.86 | 2.76 | 54.42 | 0.61 | 1.19 | 0 | 0 | 0 | 0 | 0 | 0 | 0 | 0 | 0 | 0 | Tribal |  | 44288.8889 | 3.4626 | 1.2079 | 44288.8889 | 3.4626 | 1.2079 | 0 | 0 | 0 | 0 | 0 | 0 | 44736.0456 | 44736.0456 | 0 | 0 | NOx
2014 NEI | Florida River Central Delivery Point | 91168413 | 88750 | La Plata, CO | 750 | Southern Ute Indian Tribe | 211111 |  | 20200201 | 37.1564 | -107.7798 |  |  |  |  | 08067 | Point Source Compressor Engines | 36.94 | 6.15 | 16.88 | 0.47 | 0.92 | 36.94 | 6.15 | 16.88 | 0.47 | 0.92 | 0 | 0 | 0 | 0 | 0 | 0 | 0 | 0 | 0 | 0 | Tribal |  | 41044.4444 | 3.2089 | 1.1194 | 41044.4444 | 3.2089 | 1.1194 | 0 | 0 | 0 | 0 | 0 | 0 | 41458.8441 | 41458.8441 | 0 | 0 | NOx
2014 NEI | Florida River Central Delivery Point | 109116513 | 88750 | La Plata, CO | 750 | Southern Ute Indian Tribe | 211111 |  | 31000303 | 37.1564 | -107.7798 |  |  |  |  | 08067 | Point Source Dehydrators | 0 | 17.08 | 0 | 0 | 0 | 0 | 17.08 | 0 | 0 | 0 | 0 | 0 | 0 | 0 | 0 | 0 | 0 | 0 | 0 | 0 | Tribal |  | 6.2425 | 73.6804 | 0 | 6.2425 | 73.6804 | 0 | 0 | 0 | 0 | 0 | 0 | 0 | 1553.5313 | 1553.5313 | 0 | 0 | VOC
2014 NEI | Florida River Central Delivery Point | 109116613 | 88750 | La Plata, CO | 750 | Southern Ute Indian Tribe | 211111 |  | 31000303 | 37.1564 | -107.7798 |  |  |  |  | 08067 | Point Source Dehydrators | 0 | 0 | 0 | 0 | 0 | 0 | 0 | 0 | 0 | 0 | 0 | 0 | 0 | 0 | 0 | 0 | 0 | 0 | 0 | 0 | Tribal |  | 0 | 0 | 0 | 0 | 0 | 0 | 0 | 0 | 0 | 0 | 0 | 0 | 0 | 0 | 0 | 0 | VOC
2014 NEI | Florida River Central Delivery Point | 109116713 | 88750 | La Plata, CO | 750 | Southern Ute Indian Tribe | 211111 |  | 31000303 | 37.1564 | -107.7798 |  |  |  |  | 08067 | Point Source Dehydrators | 0 | 19.34 | 0 | 0 | 0 | 0 | 19.34 | 0 | 0 | 0 | 0 | 0 | 0 | 0 | 0 | 0 | 0 | 0 | 0 | 0 | Tribal |  | 7.0685 | 83.4297 | 0 | 7.0685 | 83.4297 | 0 | 0 | 0 | 0 | 0 | 0 | 0 | 1759.0922 | 1759.0922 | 0 | 0 | VOC
2014 NEI | Four Queens Compressor Facility | 91169113 | 88750 | La Plata, CO | 750 | Southern Ute Indian Tribe | 211111 |  | 20200202 | 37.1452 | -107.7844 |  |  |  |  | 08067 | Point Source Compressor Engines | 13.89 | 12.7 | 50.59 | 0.04 | 0.69 | 13.89 | 12.7 | 50.59 | 0.04 | 0.69 | 0 | 0 | 0 | 0 | 0 | 0 | 0 | 0 | 0 | 0 | Tribal |  | 937.1298 | 0.017675 | 0.0017675 | 937.1298 | 0.017675 | 0.0017675 | 0 | 0 | 0 | 0 | 0 | 0 | 938.0489 | 938.0489 | 0 | 0 | NOx
2014 NEI | Four Queens Compressor Facility | 91169213 | 88750 | La Plata, CO | 750 | Southern Ute Indian Tribe | 211111 |  | 20200202 | 37.1452 | -107.7844 |  |  |  |  | 08067 | Point Source Compressor Engines | 13.55 | 12.4 | 49.38 | 0.04 | 0.68 | 13.55 | 12.4 | 49.38 | 0.04 | 0.68 | 0 | 0 | 0 | 0 | 0 | 0 | 0 | 0 | 0 | 0 | Tribal |  | 914.1907 | 0.017242 | 0.0017242 | 914.1907 | 0.017242 | 0.0017242 | 0 | 0 | 0 | 0 | 0 | 0 | 915.0873 | 915.0873 | 0 | 0 | NOx
2014 NEI | Four Queens Compressor Facility | 91169413 | 88750 | La Plata, CO | 750 | Southern Ute Indian Tribe | 211111 |  | 20200202 | 37.1452 | -107.7844 |  |  |  |  | 08067 | Point Source Compressor Engines | 23.1 | 0.19 | 2.02 | 0 | 0.09 | 23.1 | 0.19 | 2.02 | 0 | 0.09 | 0 | 0 | 0 | 0 | 0 | 0 | 0 | 0 | 0 | 0 | Tribal |  | 1558.5096 | 0.029395 | 0.0029395 | 1558.5096 | 0.029395 | 0.0029395 | 0 | 0 | 0 | 0 | 0 | 0 | 1560.0382 | 1560.0382 | 0 | 0 | NOx
2014 NEI | Four Queens Compressor Facility | 91169513 | 88750 | La Plata, CO | 750 | Southern Ute Indian Tribe | 211111 |  | 31000227 | 37.1452 | -107.7844 |  |  |  |  | 08067 | Point Source Dehydrators | 0 | 10.95 | 0 | 0 | 0 | 0 | 10.95 | 0 | 0 | 0 | 0 | 0 | 0 | 0 | 0 | 0 | 0 | 0 | 0 | 0 | Tribal |  | 4.0021 | 47.2366 | 0 | 4.0021 | 47.2366 | 0 | 0 | 0 | 0 | 0 | 0 | 0 | 995.97 | 995.97 | 0 | 0 | VOC
2014 NEI | Homestead Compressor Station | 91166813 | 88750 | La Plata, CO | 750 | Southern Ute Indian Tribe | 211111 |  | 31000203 | 37.21 | -107.6375 |  |  |  |  | 08067 | Point Source Compressor Engines | 18.7 | 12.4 | 33 | 0 | 0.4 | 18.7 | 12.4 | 33 | 0 | 0.4 | 0 | 0 | 0 | 0 | 0 | 0 | 0 | 0 | 0 | 0 | Tribal |  | 1261.6507 | 0.023796 | 0.0023796 | 1261.6507 | 0.023796 | 0.0023796 | 0 | 0 | 0 | 0 | 0 | 0 | 1262.888 | 1262.888 | 0 | 0 | NOx
2014 NEI | Homestead Compressor Station | 91166913 | 88750 | La Plata, CO | 750 | Southern Ute Indian Tribe | 211111 |  | 31000203 | 37.21 | -107.6375 |  |  |  |  | 08067 | Point Source Compressor Engines | 18.9 | 12.6 | 33.3 | 0 | 0.4 | 18.9 | 12.6 | 33.3 | 0 | 0.4 | 0 | 0 | 0 | 0 | 0 | 0 | 0 | 0 | 0 | 0 | Tribal |  | 1275.1443 | 0.02405 | 0.002405 | 1275.1443 | 0.02405 | 0.002405 | 0 | 0 | 0 | 0 | 0 | 0 | 1276.3949 | 1276.3949 | 0 | 0 | NOx
2014 NEI | Homestead Compressor Station | 91167013 | 88750 | La Plata, CO | 750 | Southern Ute Indian Tribe | 211111 |  | 30103404 | 37.21 | -107.6375 |  |  |  |  | 08067 | Point Source Dehydrators | 0 | 3.9 | 0 | 0 | 0 | 0 | 3.9 | 0 | 0 | 0 | 0 | 0 | 0 | 0 | 0 | 0 | 0 | 0 | 0 | 0 | Tribal |  | 1.4254 | 16.824 | 0 | 1.4254 | 16.824 | 0 | 0 | 0 | 0 | 0 | 0 | 0 | 354.729 | 354.729 | 0 | 0 | VOC
2014 NEI | Homestead Compressor Station | 91167113 | 88750 | La Plata, CO | 750 | Southern Ute Indian Tribe | 211111 |  | 31000203 | 37.21 | -107.6375 |  |  |  |  | 08067 | Point Source Compressor Engines | 18.6 | 12.4 | 32.9 | 0 | 0.4 | 18.6 | 12.4 | 32.9 | 0 | 0.4 | 0 | 0 | 0 | 0 | 0 | 0 | 0 | 0 | 0 | 0 | Tribal |  | 1254.9039 | 0.023669 | 0.0023669 | 1254.9039 | 0.023669 | 0.0023669 | 0 | 0 | 0 | 0 | 0 | 0 | 1256.1346 | 1256.1346 | 0 | 0 | NOx
2014 NEI | Howard Salt Water Disposal Facility | 98401813 | 88750 | La Plata, CO | 750 | Southern Ute Indian Tribe | 211111 |  | 20200253 | 37.1733 | -107.5404 |  |  |  |  | 08067 | Point Source Compressor Engines | 4.6 | 9.2 | 0 | 0 | 0 | 4.6 | 9.2 | 0 | 0 | 0 | 0 | 0 | 0 | 0 | 0 | 0 | 0 | 0 | 0 | 0 | Tribal |  | 310.3526 | 0.0058535 | 0.00058535 | 310.3526 | 0.0058535 | 0.00058535 | 0 | 0 | 0 | 0 | 0 | 0 | 310.657 | 310.657 | 0 | 0 | NOx
2014 NEI | Howard Salt Water Disposal Facility | 114252913 | 88750 | La Plata, CO | 750 | Southern Ute Indian Tribe | 211111 |  | 20200253 | 37.1733 | -107.5404 |  |  |  |  | 08067 | Point Source Compressor Engines | 0.4 | 0.8 | 0 | 0 | 0 | 0.4 | 0.8 | 0 | 0 | 0 | 0 | 0 | 0 | 0 | 0 | 0 | 0 | 0 | 0 | 0 | Tribal |  | 26.9872 | 0.000509 | 5.09e-05 | 26.9872 | 0.000509 | 5.09e-05 | 0 | 0 | 0 | 0 | 0 | 0 | 27.0136 | 27.0136 | 0 | 0 | NOx
2014 NEI | Ignacio Gas Plant | 91173113 | 88750 | La Plata, CO | 750 | Southern Ute Indian Tribe | 211112 |  | 31000203 | 37.1447 | -107.7848 |  |  |  |  | 08067 | Point Source Compressor Engines | 61 | 227.7 | 0 | 0 | 0.8 | 61 | 227.7 | 0 | 0 | 0.8 | 0 | 0 | 0 | 0 | 0 | 0 | 0 | 0 | 0 | 0 | Tribal |  | 4115.545 | 0.077622 | 0.0077623 | 4115.545 | 0.077622 | 0.0077623 | 0 | 0 | 0 | 0 | 0 | 0 | 4119.5813 | 4119.5813 | 0 | 0 | NOx
2014 NEI | Ignacio Gas Plant | 91173413 | 88750 | La Plata, CO | 750 | Southern Ute Indian Tribe | 211112 |  | 31000304 | 37.1447 | -107.7848 |  |  |  |  | 08067 | Point Source Dehydrators | 1.9 | 0.1 | 0 | 0 | 0.1 | 1.9 | 0.1 | 0 | 0 | 0.1 | 0 | 0 | 0 | 0 | 0 | 0 | 0 | 0 | 0 | 0 | Tribal |  | 0.036549 | 0.43138 | 0 | 0.036549 | 0.43138 | 0 | 0 | 0 | 0 | 0 | 0 | 0 | 9.0956 | 9.0956 | 0 | 0 | VOC
2014 NEI | Ignacio Gas Plant | 91173513 | 88750 | La Plata, CO | 750 | Southern Ute Indian Tribe | 211112 |  | 10200602 | 37.1447 | -107.7848 |  |  |  |  | 08067 | Point Source Heaters | 2.7 | 0.1 | 0 | 0 | 0.2 | 2.7 | 0.1 | 0 | 0 | 0.2 | 0 | 0 | 0 | 0 | 0 | 0 | 0 | 0 | 0 | 0 | Tribal |  | 3240 | 0.0621 | 0.0594 | 3240 | 0.0621 | 0.0594 | 0 | 0 | 0 | 0 | 0 | 0 | 3259.7181 | 3259.7181 | 0 | 0 | NOx
2014 NEI | Ignacio Gas Plant | 91173613 | 88750 | La Plata, CO | 750 | Southern Ute Indian Tribe | 211112 |  | 10200602 | 37.1447 | -107.7848 |  |  |  |  | 08067 | Point Source Heaters | 3.4 | 0.2 | 0 | 0 | 0.3 | 3.4 | 0.2 | 0 | 0 | 0.3 | 0 | 0 | 0 | 0 | 0 | 0 | 0 | 0 | 0 | 0 | Tribal |  | 4080 | 0.0782 | 0.0748 | 4080 | 0.0782 | 0.0748 | 0 | 0 | 0 | 0 | 0 | 0 | 4104.8302 | 4104.8302 | 0 | 0 | NOx
2014 NEI | Ignacio Gas Plant | 91173813 | 88750 | La Plata, CO | 750 | Southern Ute Indian Tribe | 211112 |  | 31000220 | 37.1447 | -107.7848 |  |  |  |  | 08067 | Point Source Fugitives | 0 | 70.4 | 0 | 0 | 0 | 0 | 70.4 | 0 | 0 | 0 | 0 | 0 | 0 | 0 | 0 | 0 | 0 | 0 | 0 | 0 | Tribal |  | 25.7304 | 303.6945 | 0 | 25.7304 | 303.6945 | 0 | 0 | 0 | 0 | 0 | 0 | 0 | 6403.3139 | 6403.3139 | 0 | 0 | VOC
2014 NEI | Ignacio Gas Plant | 91173913 | 88750 | La Plata, CO | 750 | Southern Ute Indian Tribe | 211112 |  | 31000220 | 37.1447 | -107.7848 |  |  |  |  | 08067 | Point Source Fugitives | 0 | 0.7 | 0 | 0 | 0 | 0 | 0.7 | 0 | 0 | 0 | 0 | 0 | 0 | 0 | 0 | 0 | 0 | 0 | 0 | 0 | Tribal |  | 0.25584 | 3.0197 | 0 | 0.25584 | 3.0197 | 0 | 0 | 0 | 0 | 0 | 0 | 0 | 63.6693 | 63.6693 | 0 | 0 | VOC
2014 NEI | Ignacio Gas Plant | 91174013 | 88750 | La Plata, CO | 750 | Southern Ute Indian Tribe | 211112 |  | 31000203 | 37.1447 | -107.7848 |  |  |  |  | 08067 | Point Source Compressor Engines | 57.9 | 21.6 | 0 | 0 | 0.7 | 57.9 | 21.6 | 0 | 0 | 0.7 | 0 | 0 | 0 | 0 | 0 | 0 | 0 | 0 | 0 | 0 | Tribal |  | 3906.3943 | 0.073678 | 0.0073678 | 3906.3943 | 0.073678 | 0.0073678 | 0 | 0 | 0 | 0 | 0 | 0 | 3910.2255 | 3910.2255 | 0 | 0 | NOx
2014 NEI | Ignacio Gas Plant | 91174113 | 88750 | La Plata, CO | 750 | Southern Ute Indian Tribe | 211112 |  | 31000220 | 37.1447 | -107.7848 |  |  |  |  | 08067 | Point Source Fugitives | 0 | 10.7 | 0 | 0 | 0 | 0 | 10.7 | 0 | 0 | 0 | 0 | 0 | 0 | 0 | 0 | 0 | 0 | 0 | 0 | 0 | Tribal |  | 3.9107 | 46.1581 | 0 | 3.9107 | 46.1581 | 0 | 0 | 0 | 0 | 0 | 0 | 0 | 973.2309 | 973.2309 | 0 | 0 | VOC
2014 NEI | Ignacio Gas Plant | 91174213 | 88750 | La Plata, CO | 750 | Southern Ute Indian Tribe | 211112 |  | 31000299 | 37.1447 | -107.7848 |  |  |  |  | 08067 | Other Not Classified | 38.2 | 1.1 | 0 | 37.1 | 2 | 38.2 | 1.1 | 0 | 37.1 | 2 | 0 | 0 | 0 | 0 | 0 | 0 | 0 | 0 | 0 | 0 | Tribal |  | 0.40204 | 4.7452 | 0 | 0.40204 | 4.7452 | 0 | 0 | 0 | 0 | 0 | 0 | 0 | 100.0518 | 100.0518 | 0 | 0 | VOC
2014 NEI | Ignacio Gas Plant | 91174313 | 88750 | La Plata, CO | 750 | Southern Ute Indian Tribe | 211112 |  | 30600903 | 37.1447 | -107.7848 |  |  |  |  | 08067 | Point Source Flares | 5.8 | 12.3 | 0 | 0 | 0 | 5.8 | 12.3 | 0 | 0 | 0 | 0 | 0 | 0 | 0 | 0 | 0 | 0 | 0 | 0 | 0 | Tribal |  | 9634.0188 | 2.9853 | 0.12246 | 9634.0188 | 2.9853 | 0.12246 | 0 | 0 | 0 | 0 | 0 | 0 | 9734.6733 | 9734.6733 | 0 | 0 | NOx
2014 NEI | Ignacio Gas Plant | 91174413 | 88750 | La Plata, CO | 750 | Southern Ute Indian Tribe | 211112 |  | 30600701 | 37.1447 | -107.7848 |  |  |  |  | 08067 | Point Source Venting | 0 | 0 | 0 | 0 | 9.4 | 0 | 0 | 0 | 0 | 9.4 | 0 | 0 | 0 | 0 | 0 | 0 | 0 | 0 | 0 | 0 | Tribal |  | 0 | 0 | 0 | 0 | 0 | 0 | 0 | 0 | 0 | 0 | 0 | 0 | 0 | 0 | 0 | 0 | VOC
2014 NEI | Ignacio Gas Plant | 91174513 | 88750 | La Plata, CO | 750 | Southern Ute Indian Tribe | 211112 |  | 20200102 | 37.1447 | -107.7848 |  |  |  |  | 08067 | Point Source Compressor Engines | 0.1 | 0 | 0 | 0 | 0 | 0.1 | 0 | 0 | 0 | 0 | 0 | 0 | 0 | 0 | 0 | 0 | 0 | 0 | 0 | 0 | Tribal |  | 8.9231 | 0.0054231 | 0 | 8.9231 | 0.0054231 | 0 | 0 | 0 | 0 | 0 | 0 | 0 | 9.037 | 9.037 | 0 | 0 | NOx
2014 NEI | Ignacio Gas Plant | 91174613 | 88750 | La Plata, CO | 750 | Southern Ute Indian Tribe | 211112 |  | 20200102 | 37.1447 | -107.7848 |  |  |  |  | 08067 | Point Source Compressor Engines | 0.1 | 0 | 0 | 0 | 0 | 0.1 | 0 | 0 | 0 | 0 | 0 | 0 | 0 | 0 | 0 | 0 | 0 | 0 | 0 | 0 | Tribal |  | 8.9231 | 0.0054231 | 0 | 8.9231 | 0.0054231 | 0 | 0 | 0 | 0 | 0 | 0 | 0 | 9.037 | 9.037 | 0 | 0 | NOx
2014 NEI | Ignacio Gas Plant | 91174713 | 88750 | La Plata, CO | 750 | Southern Ute Indian Tribe | 211112 |  | 31000203 | 37.1447 | -107.7848 |  |  |  |  | 08067 | Point Source Compressor Engines | 70.1 | 26.1 | 0 | 0 | 0.9 | 70.1 | 26.1 | 0 | 0 | 0.9 | 0 | 0 | 0 | 0 | 0 | 0 | 0 | 0 | 0 | 0 | Tribal |  | 4729.5033 | 0.089202 | 0.0089202 | 4729.5033 | 0.089202 | 0.0089202 | 0 | 0 | 0 | 0 | 0 | 0 | 4734.1418 | 4734.1418 | 0 | 0 | NOx
2014 NEI | Ignacio Gas Plant | 91174813 | 88750 | La Plata, CO | 750 | Southern Ute Indian Tribe | 211112 |  | 31000203 | 37.1447 | -107.7848 |  |  |  |  | 08067 | Point Source Compressor Engines | 68 | 25.3 | 0 | 0 | 0.9 | 68 | 25.3 | 0 | 0 | 0.9 | 0 | 0 | 0 | 0 | 0 | 0 | 0 | 0 | 0 | 0 | Tribal |  | 4587.8206 | 0.08653 | 0.008653 | 4587.8206 | 0.08653 | 0.008653 | 0 | 0 | 0 | 0 | 0 | 0 | 4592.3202 | 4592.3202 | 0 | 0 | NOx
2014 NEI | Ignacio Gas Plant | 91174913 | 88750 | La Plata, CO | 750 | Southern Ute Indian Tribe | 211112 |  | 31000203 | 37.1447 | -107.7848 |  |  |  |  | 08067 | Point Source Compressor Engines | 19 | 7 | 0 | 0 | 0.2 | 19 | 7 | 0 | 0 | 0.2 | 0 | 0 | 0 | 0 | 0 | 0 | 0 | 0 | 0 | 0 | Tribal |  | 1281.891 | 0.024178 | 0.0024178 | 1281.891 | 0.024178 | 0.0024178 | 0 | 0 | 0 | 0 | 0 | 0 | 1283.1483 | 1283.1483 | 0 | 0 | NOx
2014 NEI | Ignacio Gas Plant | 91175013 | 88750 | La Plata, CO | 750 | Southern Ute Indian Tribe | 211112 |  | 31000203 | 37.1447 | -107.7848 |  |  |  |  | 08067 | Point Source Compressor Engines | 69.1 | 25.7 | 0 | 0 | 0.9 | 69.1 | 25.7 | 0 | 0 | 0.9 | 0 | 0 | 0 | 0 | 0 | 0 | 0 | 0 | 0 | 0 | Tribal |  | 4662.0353 | 0.08793 | 0.008793 | 4662.0353 | 0.08793 | 0.008793 | 0 | 0 | 0 | 0 | 0 | 0 | 4666.6077 | 4666.6077 | 0 | 0 | NOx
2014 NEI | Ignacio Gas Plant | 91175113 | 88750 | La Plata, CO | 750 | Southern Ute Indian Tribe | 211112 |  | 31000203 | 37.1447 | -107.7848 |  |  |  |  | 08067 | Point Source Compressor Engines | 19.6 | 7.3 | 0 | 0 | 0.2 | 19.6 | 7.3 | 0 | 0 | 0.2 | 0 | 0 | 0 | 0 | 0 | 0 | 0 | 0 | 0 | 0 | Tribal |  | 1322.3718 | 0.024941 | 0.0024941 | 1322.3718 | 0.024941 | 0.0024941 | 0 | 0 | 0 | 0 | 0 | 0 | 1323.6688 | 1323.6688 | 0 | 0 | NOx
2014 NEI | Ignacio Gas Plant | 91175213 | 88750 | La Plata, CO | 750 | Southern Ute Indian Tribe | 211112 |  | 31000203 | 37.1447 | -107.7848 |  |  |  |  | 08067 | Point Source Compressor Engines | 80 | 3.4 | 0 | 0.5 | 1 | 80 | 3.4 | 0 | 0.5 | 1 | 0 | 0 | 0 | 0 | 0 | 0 | 0 | 0 | 0 | 0 | Tribal |  | 5397.436 | 0.1018 | 0.01018 | 5397.436 | 0.1018 | 0.01018 | 0 | 0 | 0 | 0 | 0 | 0 | 5402.7296 | 5402.7296 | 0 | 0 | NOx
2014 NEI | Ignacio Gas Plant | 109115813 | 88750 | La Plata, CO | 750 | Southern Ute Indian Tribe | 211112 |  | 20100201 | 37.1447 | -107.7848 |  |  |  |  | 08067 | Point Source Compressor Engines | 29.5 | 12 | 0 | 0.7 | 1.4 | 29.5 | 12 | 0 | 0.7 | 1.4 | 0 | 0 | 0 | 0 | 0 | 0 | 0 | 0 | 0 | 0 | Tribal |  | 32777.7778 | 2.5626 | 0.89394 | 32777.7778 | 2.5626 | 0.89394 | 0 | 0 | 0 | 0 | 0 | 0 | 33108.7141 | 33108.7141 | 0 | 0 | NOx
2014 NEI | Ignacio Gas Plant | 109115913 | 88750 | La Plata, CO | 750 | Southern Ute Indian Tribe | 211112 |  | 20100201 | 37.1447 | -107.7848 |  |  |  |  | 08067 | Point Source Compressor Engines | 40 | 16.3 | 0 | 1.2 | 2.2 | 40 | 16.3 | 0 | 1.2 | 2.2 | 0 | 0 | 0 | 0 | 0 | 0 | 0 | 0 | 0 | 0 | Tribal |  | 44444.4444 | 3.4747 | 1.2121 | 44444.4444 | 3.4747 | 1.2121 | 0 | 0 | 0 | 0 | 0 | 0 | 44893.1717 | 44893.1717 | 0 | 0 | NOx
2014 NEI | Ignacio Gas Plant | 109116013 | 88750 | La Plata, CO | 750 | Southern Ute Indian Tribe | 211112 |  | 20100201 | 37.1447 | -107.7848 |  |  |  |  | 08067 | Point Source Compressor Engines | 40 | 16.3 | 0 | 1.2 | 2.4 | 40 | 16.3 | 0 | 1.2 | 2.4 | 0 | 0 | 0 | 0 | 0 | 0 | 0 | 0 | 0 | 0 | Tribal |  | 44444.4444 | 3.4747 | 1.2121 | 44444.4444 | 3.4747 | 1.2121 | 0 | 0 | 0 | 0 | 0 | 0 | 44893.1717 | 44893.1717 | 0 | 0 | NOx
2014 NEI | Ignacio Gas Plant | 114252213 | 88750 | La Plata, CO | 750 | Southern Ute Indian Tribe | 211112 |  | 20200201 | 37.1447 | -107.7848 |  |  |  |  | 08067 | Point Source Compressor Engines | 34.7 | 14.1 | 0 | 1.1 | 2.2 | 34.7 | 14.1 | 0 | 1.1 | 2.2 | 0 | 0 | 0 | 0 | 0 | 0 | 0 | 0 | 0 | 0 | Tribal |  | 38555.5556 | 3.0143 | 1.0515 | 38555.5556 | 3.0143 | 1.0515 | 0 | 0 | 0 | 0 | 0 | 0 | 38944.8265 | 38944.8265 | 0 | 0 | NOx
2014 NEI | Ignacio Gas Plant | 114252313 | 88750 | La Plata, CO | 750 | Southern Ute Indian Tribe | 211112 |  | 20200201 | 37.1447 | -107.7848 |  |  |  |  | 08067 | Point Source Compressor Engines | 44.9 | 18.3 | 0 | 1.2 | 2.6 | 44.9 | 18.3 | 0 | 1.2 | 2.6 | 0 | 0 | 0 | 0 | 0 | 0 | 0 | 0 | 0 | 0 | Tribal |  | 49888.8889 | 3.9004 | 1.3606 | 49888.8889 | 3.9004 | 1.3606 | 0 | 0 | 0 | 0 | 0 | 0 | 50392.5853 | 50392.5853 | 0 | 0 | NOx
2014 NEI | Ignacio Gas Plant | 114252413 | 88750 | La Plata, CO | 750 | Southern Ute Indian Tribe | 211112 |  | 40400311 | 37.1447 | -107.7848 |  |  |  |  | 08067 | Point Source Tank Losses | 0 | 9.7 | 0 | 0 | 0 | 0 | 9.7 | 0 | 0 | 0 | 0 | 0 | 0 | 0 | 0 | 0 | 0 | 0 | 0 | 0 | Tribal |  | 0.13984 | 1.6534 | 0 | 0.13984 | 1.6534 | 0 | 0 | 0 | 0 | 0 | 0 | 0 | 34.8607 | 34.8607 | 0 | 0 | VOC
2014 NEI | Ignacio Gas Plant | 114252513 | 88750 | La Plata, CO | 750 | Southern Ute Indian Tribe | 211112 |  | 40400311 | 37.1447 | -107.7848 |  |  |  |  | 08067 | Point Source Tank Losses | 0 | 9.7 | 0 | 0 | 0 | 0 | 9.7 | 0 | 0 | 0 | 0 | 0 | 0 | 0 | 0 | 0 | 0 | 0 | 0 | 0 | Tribal |  | 0.13984 | 1.6534 | 0 | 0.13984 | 1.6534 | 0 | 0 | 0 | 0 | 0 | 0 | 0 | 34.8607 | 34.8607 | 0 | 0 | VOC
2014 NEI | Ignacio Gas Treating Plant | 114253013 | 88750 | La Plata, CO | 750 | Southern Ute Indian Tribe | 211111 |  | 20200254 | 37.105 | -107.7722 |  |  |  |  | 08067 | Point Source Compressor Engines | 7.5 | 0.7 | 0 | 0.1 | 0.1 | 7.5 | 0.7 | 0 | 0.1 | 0.1 | 0 | 0 | 0 | 0 | 0 | 0 | 0 | 0 | 0 | 0 | Tribal |  | 506.0096 | 0.0095438 | 0.00095438 | 506.0096 | 0.0095438 | 0.00095438 | 0 | 0 | 0 | 0 | 0 | 0 | 506.5059 | 506.5059 | 0 | 0 | NOx
2014 NEI | Ignacio Gas Treating Plant | 114253113 | 88750 | La Plata, CO | 750 | Southern Ute Indian Tribe | 211111 |  | 31000404 | 37.105 | -107.7722 |  |  |  |  | 08067 | Point Source Heaters | 0 | 0 | 0 | 0 | 0 | 0 | 0 | 0 | 0 | 0 | 0 | 0 | 0 | 0 | 0 | 0 | 0 | 0 | 0 | 0 | Tribal |  | 0 | 0 | 0 | 0 | 0 | 0 | 0 | 0 | 0 | 0 | 0 | 0 | 0 | 0 | 0 | 0 | NOx
2014 NEI | Ignacio Gas Treating Plant | 114253213 | 88750 | La Plata, CO | 750 | Southern Ute Indian Tribe | 211111 |  | 31000301 | 37.105 | -107.7722 |  |  |  |  | 08067 | Point Source Dehydrators | 0 | 0 | 0 | 0 | 0 | 0 | 0 | 0 | 0 | 0 | 0 | 0 | 0 | 0 | 0 | 0 | 0 | 0 | 0 | 0 | Tribal |  | 0 | 0 | 0 | 0 | 0 | 0 | 0 | 0 | 0 | 0 | 0 | 0 | 0 | 0 | 0 | 0 | VOC
2014 NEI | Ignacio Gas Treating Plant | 114253313 | 88750 | La Plata, CO | 750 | Southern Ute Indian Tribe | 211111 |  | 31088801 | 37.105 | -107.7722 |  |  |  |  | 08067 | Point Source Fugitives | 0 | 0.2 | 0 | 0 | 0 | 0 | 0.2 | 0 | 0 | 0 | 0 | 0 | 0 | 0 | 0 | 0 | 0 | 0 | 0 | 0 | Tribal |  | 0.073098 | 0.86277 | 0 | 0.073098 | 0.86277 | 0 | 0 | 0 | 0 | 0 | 0 | 0 | 18.1912 | 18.1912 | 0 | 0 | VOC
2014 NEI | Ignacio Gas Treating Plant | 114253413 | 88750 | La Plata, CO | 750 | Southern Ute Indian Tribe | 211111 |  | 20200254 | 37.105 | -107.7722 |  |  |  |  | 08067 | Point Source Compressor Engines | 6.3 | 0.6 | 0 | 0.1 | 0.1 | 6.3 | 0.6 | 0 | 0.1 | 0.1 | 0 | 0 | 0 | 0 | 0 | 0 | 0 | 0 | 0 | 0 | Tribal |  | 425.0481 | 0.0080167 | 0.00080167 | 425.0481 | 0.0080167 | 0.00080167 | 0 | 0 | 0 | 0 | 0 | 0 | 425.465 | 425.465 | 0 | 0 | NOx
2014 NEI | Ignacio Gas Treating Plant | 114253513 | 88750 | La Plata, CO | 750 | Southern Ute Indian Tribe | 211111 |  | 20200254 | 37.105 | -107.7722 |  |  |  |  | 08067 | Point Source Compressor Engines | 3.5 | 2.1 | 0 | 0.2 | 0.1 | 3.5 | 2.1 | 0 | 0.2 | 0.1 | 0 | 0 | 0 | 0 | 0 | 0 | 0 | 0 | 0 | 0 | Tribal |  | 236.1378 | 0.0044538 | 0.00044538 | 236.1378 | 0.0044538 | 0.00044538 | 0 | 0 | 0 | 0 | 0 | 0 | 236.3694 | 236.3694 | 0 | 0 | NOx
2014 NEI | Ignacio Gas Treating Plant | 114253613 | 88750 | La Plata, CO | 750 | Southern Ute Indian Tribe | 211111 |  | 20200254 | 37.105 | -107.7722 |  |  |  |  | 08067 | Point Source Compressor Engines | 1.7 | 1 | 0 | 0.1 | 0.1 | 1.7 | 1 | 0 | 0.1 | 0.1 | 0 | 0 | 0 | 0 | 0 | 0 | 0 | 0 | 0 | 0 | Tribal |  | 114.6955 | 0.0021632 | 0.00021632 | 114.6955 | 0.0021632 | 0.00021632 | 0 | 0 | 0 | 0 | 0 | 0 | 114.808 | 114.808 | 0 | 0 | NOx
2014 NEI | Ignacio Gas Treating Plant | 114253713 | 88750 | La Plata, CO | 750 | Southern Ute Indian Tribe | 211111 |  | 20200254 | 37.105 | -107.7722 |  |  |  |  | 08067 | Point Source Compressor Engines | 8.4 | 0.8 | 0 | 0.2 | 0.1 | 8.4 | 0.8 | 0 | 0.2 | 0.1 | 0 | 0 | 0 | 0 | 0 | 0 | 0 | 0 | 0 | 0 | Tribal |  | 566.7308 | 0.010689 | 0.0010689 | 566.7308 | 0.010689 | 0.0010689 | 0 | 0 | 0 | 0 | 0 | 0 | 567.2866 | 567.2866 | 0 | 0 | NOx
2014 NEI | Ignacio Gas Treating Plant | 114253813 | 88750 | La Plata, CO | 750 | Southern Ute Indian Tribe | 211111 |  | 20200254 | 37.105 | -107.7722 |  |  |  |  | 08067 | Point Source Compressor Engines | 2.5 | 0.3 | 0 | 0 | 0 | 2.5 | 0.3 | 0 | 0 | 0 | 0 | 0 | 0 | 0 | 0 | 0 | 0 | 0 | 0 | 0 | Tribal |  | 168.6699 | 0.0031813 | 0.00031812 | 168.6699 | 0.0031813 | 0.00031812 | 0 | 0 | 0 | 0 | 0 | 0 | 168.8353 | 168.8353 | 0 | 0 | NOx
2014 NEI | Ignacio Gas Treating Plant | 114253913 | 88750 | La Plata, CO | 750 | Southern Ute Indian Tribe | 211111 |  | 20200254 | 37.105 | -107.7722 |  |  |  |  | 08067 | Point Source Compressor Engines | 1.3 | 0.3 | 0 | 0 | 0 | 1.3 | 0.3 | 0 | 0 | 0 | 0 | 0 | 0 | 0 | 0 | 0 | 0 | 0 | 0 | 0 | Tribal |  | 87.7083 | 0.0016543 | 0.00016543 | 87.7083 | 0.0016543 | 0.00016543 | 0 | 0 | 0 | 0 | 0 | 0 | 87.7944 | 87.7944 | 0 | 0 | NOx
2014 NEI | Ignacio Gas Treating Plant | 114254013 | 88750 | La Plata, CO | 750 | Southern Ute Indian Tribe | 211111 |  | 20200254 | 37.105 | -107.7722 |  |  |  |  | 08067 | Point Source Compressor Engines | 4.7 | 1 | 0 | 0.2 | 0.1 | 4.7 | 1 | 0 | 0.2 | 0.1 | 0 | 0 | 0 | 0 | 0 | 0 | 0 | 0 | 0 | 0 | Tribal |  | 317.0994 | 0.0059807 | 0.00059807 | 317.0994 | 0.0059807 | 0.00059807 | 0 | 0 | 0 | 0 | 0 | 0 | 317.4104 | 317.4104 | 0 | 0 | NOx
2014 NEI | Iron Horse Compressor Station | 98401613 | 88750 | La Plata, CO | 750 | Southern Ute Indian Tribe | 211111 |  | 20200202 | 37.1216 | -107.6589 |  |  |  |  | 08067 | Point Source Compressor Engines | 24.06 | 20.45 | 4.21 | 0.04 | 0.73 | 24.06 | 20.45 | 4.21 | 0.04 | 0.73 | 0 | 0 | 0 | 0 | 0 | 0 | 0 | 0 | 0 | 0 | Tribal |  | 1623.2789 | 0.030616 | 0.0030616 | 1623.2789 | 0.030616 | 0.0030616 | 0 | 0 | 0 | 0 | 0 | 0 | 1624.8709 | 1624.8709 | 0 | 0 | NOx
2014 NEI | Iron Horse Compressor Station | 98401713 | 88750 | La Plata, CO | 750 | Southern Ute Indian Tribe | 211111 |  | 20200202 | 37.1216 | -107.6589 |  |  |  |  | 08067 | Point Source Compressor Engines | 23.77 | 20.21 | 4.16 | 0.04 | 0.72 | 23.77 | 20.21 | 4.16 | 0.04 | 0.72 | 0 | 0 | 0 | 0 | 0 | 0 | 0 | 0 | 0 | 0 | Tribal |  | 1603.7132 | 0.030247 | 0.0030247 | 1603.7132 | 0.030247 | 0.0030247 | 0 | 0 | 0 | 0 | 0 | 0 | 1605.286 | 1605.286 | 0 | 0 | NOx
2014 NEI | Iron Horse Compressor Station | 109117213 | 88750 | La Plata, CO | 750 | Southern Ute Indian Tribe | 211111 |  | 31000303 | 37.1216 | -107.6589 |  |  |  |  | 08067 | Point Source Dehydrators | 0 | 2.41 | 0 | 0 | 0 | 0 | 2.41 | 0 | 0 | 0 | 0 | 0 | 0 | 0 | 0 | 0 | 0 | 0 | 0 | 0 | Tribal |  | 0.88083 | 10.3964 | 0 | 0.88083 | 10.3964 | 0 | 0 | 0 | 0 | 0 | 0 | 0 | 219.2044 | 219.2044 | 0 | 0 | VOC
2014 NEI | Jaques Compressor Station, Samson Resources | 91164913 | 88750 | La Plata, CO | 750 | Southern Ute Indian Tribe | 211111 |  | 31000228 | 37.0785 | -107.6907 |  |  |  |  | 08067 | Point Source Heaters | 0.1 | 0 | 0.1 | 0 | 0 | 0.1 | 0 | 0.1 | 0 | 0 | 0 | 0 | 0 | 0 | 0 | 0 | 0 | 0 | 0 | 0 | Tribal |  | 0.036549 | 0.43138 | 0 | 0.036549 | 0.43138 | 0 | 0 | 0 | 0 | 0 | 0 | 0 | 9.0956 | 9.0956 | 0 | 0 | NOx
2014 NEI | Jaques Compressor Station, Samson Resources | 91165013 | 88750 | La Plata, CO | 750 | Southern Ute Indian Tribe | 211111 |  | 31000228 | 37.0785 | -107.6907 |  |  |  |  | 08067 | Point Source Heaters | 0.5 | 0.01 | 0.4 | 0 | 0 | 0.5 | 0.01 | 0.4 | 0 | 0 | 0 | 0 | 0 | 0 | 0 | 0 | 0 | 0 | 0 | 0 | Tribal |  | 0.18274 | 2.1569 | 0 | 0.18274 | 2.1569 | 0 | 0 | 0 | 0 | 0 | 0 | 0 | 45.4781 | 45.4781 | 0 | 0 | NOx
2014 NEI | Jaques Compressor Station, Samson Resources | 91165113 | 88750 | La Plata, CO | 750 | Southern Ute Indian Tribe | 211111 |  | 31000203 | 37.0785 | -107.6907 |  |  |  |  | 08067 | Point Source Compressor Engines | 27.2 | 5.4 | 0 | 0 | 0 | 27.2 | 5.4 | 0 | 0 | 0 | 0 | 0 | 0 | 0 | 0 | 0 | 0 | 0 | 0 | 0 | Tribal |  | 1835.1282 | 0.034612 | 0.0034612 | 1835.1282 | 0.034612 | 0.0034612 | 0 | 0 | 0 | 0 | 0 | 0 | 1836.9281 | 1836.9281 | 0 | 0 | NOx
2014 NEI | Jaques Compressor Station, Samson Resources | 91165213 | 88750 | La Plata, CO | 750 | Southern Ute Indian Tribe | 211111 |  | 31000203 | 37.0785 | -107.6907 |  |  |  |  | 08067 | Point Source Compressor Engines | 27.2 | 5.4 | 0 | 0 | 0 | 27.2 | 5.4 | 0 | 0 | 0 | 0 | 0 | 0 | 0 | 0 | 0 | 0 | 0 | 0 | 0 | Tribal |  | 1835.1282 | 0.034612 | 0.0034612 | 1835.1282 | 0.034612 | 0.0034612 | 0 | 0 | 0 | 0 | 0 | 0 | 1836.9281 | 1836.9281 | 0 | 0 | NOx
2014 NEI | Jaques Compressor Station, Samson Resources | 91165313 | 88750 | La Plata, CO | 750 | Southern Ute Indian Tribe | 211111 |  | 31000203 | 37.0785 | -107.6907 |  |  |  |  | 08067 | Point Source Compressor Engines | 27.2 | 5.4 | 0 | 0 | 0 | 27.2 | 5.4 | 0 | 0 | 0 | 0 | 0 | 0 | 0 | 0 | 0 | 0 | 0 | 0 | 0 | Tribal |  | 1835.1282 | 0.034612 | 0.0034612 | 1835.1282 | 0.034612 | 0.0034612 | 0 | 0 | 0 | 0 | 0 | 0 | 1836.9281 | 1836.9281 | 0 | 0 | NOx
2014 NEI | Jaques Compressor Station, Samson Resources | 91165413 | 88750 | La Plata, CO | 750 | Southern Ute Indian Tribe | 211111 |  | 31000203 | 37.0785 | -107.6907 |  |  |  |  | 08067 | Point Source Compressor Engines | 27.2 | 5.4 | 0 | 0 | 0 | 27.2 | 5.4 | 0 | 0 | 0 | 0 | 0 | 0 | 0 | 0 | 0 | 0 | 0 | 0 | 0 | Tribal |  | 1835.1282 | 0.034612 | 0.0034612 | 1835.1282 | 0.034612 | 0.0034612 | 0 | 0 | 0 | 0 | 0 | 0 | 1836.9281 | 1836.9281 | 0 | 0 | NOx
2014 NEI | Jaques Compressor Station, Samson Resources | 91165513 | 88750 | La Plata, CO | 750 | Southern Ute Indian Tribe | 211111 |  | 31000203 | 37.0785 | -107.6907 |  |  |  |  | 08067 | Point Source Compressor Engines | 10.8 | 2.2 | 0 | 0 | 0 | 10.8 | 2.2 | 0 | 0 | 0 | 0 | 0 | 0 | 0 | 0 | 0 | 0 | 0 | 0 | 0 | Tribal |  | 728.6539 | 0.013743 | 0.0013743 | 728.6539 | 0.013743 | 0.0013743 | 0 | 0 | 0 | 0 | 0 | 0 | 729.3685 | 729.3685 | 0 | 0 | NOx
2014 NEI | Jaques Compressor Station, Samson Resources | 91165613 | 88750 | La Plata, CO | 750 | Southern Ute Indian Tribe | 211111 |  | 31000203 | 37.0785 | -107.6907 |  |  |  |  | 08067 | Point Source Compressor Engines | 0.2 | 0 | 0 | 0 | 0 | 0.2 | 0 | 0 | 0 | 0 | 0 | 0 | 0 | 0 | 0 | 0 | 0 | 0 | 0 | 0 | Tribal |  | 13.4936 | 0.0002545 | 2.545e-05 | 13.4936 | 0.0002545 | 2.545e-05 | 0 | 0 | 0 | 0 | 0 | 0 | 13.5068 | 13.5068 | 0 | 0 | NOx
2014 NEI | La Plata A Compressor Station | 91150113 | 88750 | La Plata, CO | 750 | Southern Ute Indian Tribe | 48621 |  | 20200253 | 37.1458 | -107.7872 |  |  |  |  | 08067 | Point Source Compressor Engines | 0 | 0 | 0.1 | 0 | 0.03 | 0 | 0 | 0.1 | 0 | 0.03 | 0 | 0 | 0 | 0 | 0 | 0 | 0 | 0 | 0 | 0 | Tribal |  | 0 | 0 | 0 | 0 | 0 | 0 | 0 | 0 | 0 | 0 | 0 | 0 | 0 | 0 | 0 | 0 | NOx
2014 NEI | La Plata A Compressor Station | 91150213 | 88750 | La Plata, CO | 750 | Southern Ute Indian Tribe | 48621 |  | 30600105 | 37.1458 | -107.7872 |  |  |  |  | 08067 | Point Source Heaters | 0.1 | 0 | 0 | 0 | 0 | 0.1 | 0 | 0 | 0 | 0 | 0 | 0 | 0 | 0 | 0 | 0 | 0 | 0 | 0 | 0 | Tribal |  | 120 | 0.0023 | 0.0022 | 120 | 0.0023 | 0.0022 | 0 | 0 | 0 | 0 | 0 | 0 | 120.7303 | 120.7303 | 0 | 0 | NOx
2014 NEI | La Plata A Compressor Station | 114251713 | 88750 | La Plata, CO | 750 | Southern Ute Indian Tribe | 48621 |  | 31088801 | 37.1458 | -107.7872 |  |  |  |  | 08067 | Point Source Fugitives | 0 | 0 | 0 | 0 | 0 | 0 | 0 | 0 | 0 | 0 | 0 | 0 | 0 | 0 | 0 | 0 | 0 | 0 | 0 | 0 | Tribal |  | 0 | 0 | 0 | 0 | 0 | 0 | 0 | 0 | 0 | 0 | 0 | 0 | 0 | 0 | 0 | 0 | VOC
2014 NEI | La Plata A Compressor Station | 114251813 | 88750 | La Plata, CO | 750 | Southern Ute Indian Tribe | 48621 |  | 20100202 | 37.1458 | -107.7872 |  |  |  |  | 08067 | Point Source Compressor Engines | 0.1 | 0.03 | 0 | 0 | 0 | 0.1 | 0.03 | 0 | 0 | 0 | 0 | 0 | 0 | 0 | 0 | 0 | 0 | 0 | 0 | 0 | Tribal |  | 6.7468 | 0.00012725 | 1.2725e-05 | 6.7468 | 0.00012725 | 1.2725e-05 | 0 | 0 | 0 | 0 | 0 | 0 | 6.7534 | 6.7534 | 0 | 0 | NOx
2014 NEI | La Plata A Compressor Station | 114251913 | 88750 | La Plata, CO | 750 | Southern Ute Indian Tribe | 48621 |  | 20100201 | 37.1458 | -107.7872 |  |  |  |  | 08067 | Point Source Compressor Engines | 18.1 | 0.1 | 4.6 | 0.2 | 0.4 | 18.1 | 0.1 | 4.6 | 0.2 | 0.4 | 0 | 0 | 0 | 0 | 0 | 0 | 0 | 0 | 0 | 0 | Tribal |  | 20111.1111 | 1.5723 | 0.54848 | 20111.1111 | 1.5723 | 0.54848 | 0 | 0 | 0 | 0 | 0 | 0 | 20314.1602 | 20314.1602 | 0 | 0 | NOx
2014 NEI | La Plata A Compressor Station | 114252013 | 88750 | La Plata, CO | 750 | Southern Ute Indian Tribe | 48621 |  | 20100201 | 37.1458 | -107.7872 |  |  |  |  | 08067 | Point Source Compressor Engines | 37.4 | 0.3 | 9.6 | 0.4 | 0.8 | 37.4 | 0.3 | 9.6 | 0.4 | 0.8 | 0 | 0 | 0 | 0 | 0 | 0 | 0 | 0 | 0 | 0 | Tribal |  | 41555.5556 | 3.2489 | 1.1333 | 41555.5556 | 3.2489 | 1.1333 | 0 | 0 | 0 | 0 | 0 | 0 | 41975.1156 | 41975.1156 | 0 | 0 | NOx
2014 NEI | La Plata A Compressor Station | 114252113 | 88750 | La Plata, CO | 750 | Southern Ute Indian Tribe | 48621 |  | 40400311 | 37.1458 | -107.7872 |  |  |  |  | 08067 | Point Source Tank Losses | 0 | 1.1 | 0 | 0 | 0 | 0 | 1.1 | 0 | 0 | 0 | 0 | 0 | 0 | 0 | 0 | 0 | 0 | 0 | 0 | 0 | Tribal |  | 0.015858 | 0.1875 | 0 | 0.015858 | 0.1875 | 0 | 0 | 0 | 0 | 0 | 0 | 0 | 3.9533 | 3.9533 | 0 | 0 | VOC
2014 NEI | La Plata B Compressor Station | 91150713 | 88750 | La Plata, CO | 750 | Southern Ute Indian Tribe | 48621 |  | 10200602 | 37.1445 | -107.7849 |  |  |  |  | 08067 | Point Source Heaters | 2.7 | 0.2 | 0 | 0 | 0.2 | 2.7 | 0.2 | 0 | 0 | 0.2 | 0 | 0 | 0 | 0 | 0 | 0 | 0 | 0 | 0 | 0 | Tribal |  | 3240 | 0.0621 | 0.0594 | 3240 | 0.0621 | 0.0594 | 0 | 0 | 0 | 0 | 0 | 0 | 3259.7181 | 3259.7181 | 0 | 0 | NOx
2014 NEI | La Plata B Compressor Station | 91150813 | 88750 | La Plata, CO | 750 | Southern Ute Indian Tribe | 48621 |  | 10200602 | 37.1445 | -107.7849 |  |  |  |  | 08067 | Point Source Heaters | 4.4 | 0.2 | 0 | 0 | 0.3 | 4.4 | 0.2 | 0 | 0 | 0.3 | 0 | 0 | 0 | 0 | 0 | 0 | 0 | 0 | 0 | 0 | Tribal |  | 5280 | 0.1012 | 0.0968 | 5280 | 0.1012 | 0.0968 | 0 | 0 | 0 | 0 | 0 | 0 | 5312.1332 | 5312.1332 | 0 | 0 | NOx
2014 NEI | La Plata B Compressor Station | 91151013 | 88750 | La Plata, CO | 750 | Southern Ute Indian Tribe | 48621 |  | 31000203 | 37.1445 | -107.7849 |  |  |  |  | 08067 | Point Source Compressor Engines | 4.9 | 0.1 | 0 | 0.1 | 0.3 | 4.9 | 0.1 | 0 | 0.1 | 0.3 | 0 | 0 | 0 | 0 | 0 | 0 | 0 | 0 | 0 | 0 | Tribal |  | 330.593 | 0.0062353 | 0.00062353 | 330.593 | 0.0062353 | 0.00062353 | 0 | 0 | 0 | 0 | 0 | 0 | 330.9172 | 330.9172 | 0 | 0 | NOx
2014 NEI | La Plata B Compressor Station | 91151113 | 88750 | La Plata, CO | 750 | Southern Ute Indian Tribe | 48621 |  | 31000203 | 37.1445 | -107.7849 |  |  |  |  | 08067 | Point Source Compressor Engines | 2.3 | 0 | 0 | 0.1 | 0.1 | 2.3 | 0 | 0 | 0.1 | 0.1 | 0 | 0 | 0 | 0 | 0 | 0 | 0 | 0 | 0 | 0 | Tribal |  | 155.1763 | 0.0029267 | 0.00029267 | 155.1763 | 0.0029267 | 0.00029267 | 0 | 0 | 0 | 0 | 0 | 0 | 155.3285 | 155.3285 | 0 | 0 | NOx
2014 NEI | La Posta Compressor Station | 91162813 | 88750 | La Plata, CO | 750 | Southern Ute Indian Tribe | 211111 |  | 31000203 | 37.1354 | -107.9053 |  |  |  |  | 08067 | Point Source Compressor Engines | 0 | 0 | 0 | 0 | 0 | 0 | 0 | 0 | 0 | 0 | 0 | 0 | 0 | 0 | 0 | 0 | 0 | 0 | 0 | 0 | Tribal |  | 0 | 0 | 0 | 0 | 0 | 0 | 0 | 0 | 0 | 0 | 0 | 0 | 0 | 0 | 0 | 0 | NOx
2014 NEI | La Posta Compressor Station | 91162913 | 88750 | La Plata, CO | 750 | Southern Ute Indian Tribe | 211111 |  | 31000203 | 37.1354 | -107.9053 |  |  |  |  | 08067 | Point Source Compressor Engines | 5.5 | 3.7 | 9.8 | 0 | 0.1 | 5.5 | 3.7 | 9.8 | 0 | 0.1 | 0 | 0 | 0 | 0 | 0 | 0 | 0 | 0 | 0 | 0 | Tribal |  | 371.0737 | 0.0069987 | 0.00069987 | 371.0737 | 0.0069987 | 0.00069987 | 0 | 0 | 0 | 0 | 0 | 0 | 371.4377 | 371.4377 | 0 | 0 | NOx
2014 NEI | La Posta Compressor Station | 91163113 | 88750 | La Plata, CO | 750 | Southern Ute Indian Tribe | 211111 |  | 31000414 | 37.1354 | -107.9053 |  |  |  |  | 08067 | Point Source Heaters | 2.8 | 0 | 4.5 | 0 | 0 | 2.8 | 0 | 4.5 | 0 | 0 | 0 | 0 | 0 | 0 | 0 | 0 | 0 | 0 | 0 | 0 | Tribal |  | 3360 | 0.0644 | 0.0616 | 3360 | 0.0644 | 0.0616 | 0 | 0 | 0 | 0 | 0 | 0 | 3380.4484 | 3380.4484 | 0 | 0 | NOx
2014 NEI | Miera | 91160213 | 88750 | La Plata, CO | 750 | Southern Ute Indian Tribe | 211111 |  | 31000203 | 37.1991 | -107.7403 |  |  |  |  | 08067 | Point Source Compressor Engines | 14.01 | 12.33 | 3.5 | 0.03 | 0.43 | 14.01 | 12.33 | 3.5 | 0.03 | 0.43 | 0 | 0 | 0 | 0 | 0 | 0 | 0 | 0 | 0 | 0 | Tribal |  | 945.226 | 0.017828 | 0.0017828 | 945.226 | 0.017828 | 0.0017828 | 0 | 0 | 0 | 0 | 0 | 0 | 946.153 | 946.153 | 0 | 0 | NOx
2014 NEI | Miera | 91160313 | 88750 | La Plata, CO | 750 | Southern Ute Indian Tribe | 211111 |  | 31000203 | 37.1991 | -107.7403 |  |  |  |  | 08067 | Point Source Compressor Engines | 13.61 | 11.98 | 3.4 | 0.02 | 0.42 | 13.61 | 11.98 | 3.4 | 0.02 | 0.42 | 0 | 0 | 0 | 0 | 0 | 0 | 0 | 0 | 0 | 0 | Tribal |  | 918.2388 | 0.017319 | 0.0017319 | 918.2388 | 0.017319 | 0.0017319 | 0 | 0 | 0 | 0 | 0 | 0 | 919.1394 | 919.1394 | 0 | 0 | NOx
2014 NEI | Miera | 91160413 | 88750 | La Plata, CO | 750 | Southern Ute Indian Tribe | 211111 |  | 31000203 | 37.1991 | -107.7403 |  |  |  |  | 08067 | Point Source Compressor Engines | 14.13 | 12.44 | 3.53 | 0.03 | 0.43 | 14.13 | 12.44 | 3.53 | 0.03 | 0.43 | 0 | 0 | 0 | 0 | 0 | 0 | 0 | 0 | 0 | 0 | Tribal |  | 953.3221 | 0.01798 | 0.001798 | 953.3221 | 0.01798 | 0.001798 | 0 | 0 | 0 | 0 | 0 | 0 | 954.2571 | 954.2571 | 0 | 0 | NOx
2014 NEI | Miera | 91160513 | 88750 | La Plata, CO | 750 | Southern Ute Indian Tribe | 211111 |  | 31000203 | 37.1991 | -107.7403 |  |  |  |  | 08067 | Point Source Compressor Engines | 14 | 12.38 | 35.16 | 0.03 | 0.43 | 14 | 12.38 | 35.16 | 0.03 | 0.43 | 0 | 0 | 0 | 0 | 0 | 0 | 0 | 0 | 0 | 0 | Tribal |  | 944.5513 | 0.017815 | 0.0017815 | 944.5513 | 0.017815 | 0.0017815 | 0 | 0 | 0 | 0 | 0 | 0 | 945.4777 | 945.4777 | 0 | 0 | NOx
2014 NEI | Outlaw Compressor Station | 91154813 | 88750 | La Plata, CO | 750 | Southern Ute Indian Tribe | 211111 |  | 31000203 | 37.2257 | -107.8602 |  |  |  |  | 08067 | Point Source Compressor Engines | 2.7 | 3.5 | 9.8 | 0 | 0.1 | 2.7 | 3.5 | 9.8 | 0 | 0.1 | 0 | 0 | 0 | 0 | 0 | 0 | 0 | 0 | 0 | 0 | Tribal |  | 182.1635 | 0.0034358 | 0.00034358 | 182.1635 | 0.0034358 | 0.00034358 | 0 | 0 | 0 | 0 | 0 | 0 | 182.3421 | 182.3421 | 0 | 0 | NOx
2014 NEI | Outlaw Compressor Station | 91155013 | 88750 | La Plata, CO | 750 | Southern Ute Indian Tribe | 211111 |  | 31000203 | 37.2257 | -107.8602 |  |  |  |  | 08067 | Point Source Compressor Engines | 7.3 | 1 | 0.5 | 0 | 0.1 | 7.3 | 1 | 0.5 | 0 | 0.1 | 0 | 0 | 0 | 0 | 0 | 0 | 0 | 0 | 0 | 0 | Tribal |  | 492.516 | 0.0092892 | 0.00092893 | 492.516 | 0.0092892 | 0.00092893 | 0 | 0 | 0 | 0 | 0 | 0 | 492.9991 | 492.9991 | 0 | 0 | NOx
2014 NEI | Outlaw Compressor Station | 91155413 | 88750 | La Plata, CO | 750 | Southern Ute Indian Tribe | 211111 |  | 31000203 | 37.2257 | -107.8602 |  |  |  |  | 08067 | Point Source Compressor Engines | 2.7 | 3.4 | 9.5 | 0 | 0.1 | 2.7 | 3.4 | 9.5 | 0 | 0.1 | 0 | 0 | 0 | 0 | 0 | 0 | 0 | 0 | 0 | 0 | Tribal |  | 182.1635 | 0.0034358 | 0.00034358 | 182.1635 | 0.0034358 | 0.00034358 | 0 | 0 | 0 | 0 | 0 | 0 | 182.3421 | 182.3421 | 0 | 0 | NOx
2014 NEI | Outlaw Compressor Station | 91155513 | 88750 | La Plata, CO | 750 | Southern Ute Indian Tribe | 211111 |  | 31000203 | 37.2257 | -107.8602 |  |  |  |  | 08067 | Point Source Compressor Engines | 7.3 | 1 | 0.5 | 0 | 0.1 | 7.3 | 1 | 0.5 | 0 | 0.1 | 0 | 0 | 0 | 0 | 0 | 0 | 0 | 0 | 0 | 0 | Tribal |  | 492.516 | 0.0092892 | 0.00092893 | 492.516 | 0.0092892 | 0.00092893 | 0 | 0 | 0 | 0 | 0 | 0 | 492.9991 | 492.9991 | 0 | 0 | NOx
2014 NEI | Outlaw Compressor Station | 114252613 | 88750 | La Plata, CO | 750 | Southern Ute Indian Tribe | 211111 |  | 31000301 | 37.2257 | -107.8602 |  |  |  |  | 08067 | Point Source Dehydrators | 0 | 1.4 | 0 | 0 | 0 | 0 | 1.4 | 0 | 0 | 0 | 0 | 0 | 0 | 0 | 0 | 0 | 0 | 0 | 0 | 0 | Tribal |  | 0.51168 | 6.0394 | 0 | 0.51168 | 6.0394 | 0 | 0 | 0 | 0 | 0 | 0 | 0 | 127.3386 | 127.3386 | 0 | 0 | VOC
2014 NEI | Ponderosa Compressor Station | 114254113 | 88750 | La Plata, CO | 750 | Southern Ute Indian Tribe | 211111 |  | 20200254 | 37.1201 | -107.5459 |  |  |  |  | 08067 | Point Source Compressor Engines | 19.2 | 7.6 | 24.2 | 0 | 0.4 | 19.2 | 7.6 | 24.2 | 0 | 0.4 | 0 | 0 | 0 | 0 | 0 | 0 | 0 | 0 | 0 | 0 | Tribal |  | 1295.3846 | 0.024432 | 0.0024432 | 1295.3846 | 0.024432 | 0.0024432 | 0 | 0 | 0 | 0 | 0 | 0 | 1296.6551 | 1296.6551 | 0 | 0 | NOx
2014 NEI | Ponderosa Compressor Station | 114254213 | 88750 | La Plata, CO | 750 | Southern Ute Indian Tribe | 211111 |  | 20200254 | 37.1201 | -107.5459 |  |  |  |  | 08067 | Point Source Compressor Engines | 19.2 | 7.6 | 24.2 | 0 | 0.4 | 19.2 | 7.6 | 24.2 | 0 | 0.4 | 0 | 0 | 0 | 0 | 0 | 0 | 0 | 0 | 0 | 0 | Tribal |  | 1295.3846 | 0.024432 | 0.0024432 | 1295.3846 | 0.024432 | 0.0024432 | 0 | 0 | 0 | 0 | 0 | 0 | 1296.6551 | 1296.6551 | 0 | 0 | NOx
2014 NEI | Ponderosa Compressor Station | 114254313 | 88750 | La Plata, CO | 750 | Southern Ute Indian Tribe | 211111 |  | 20200254 | 37.1201 | -107.5459 |  |  |  |  | 08067 | Point Source Compressor Engines | 18.5 | 7.3 | 23.4 | 0 | 0.4 | 18.5 | 7.3 | 23.4 | 0 | 0.4 | 0 | 0 | 0 | 0 | 0 | 0 | 0 | 0 | 0 | 0 | Tribal |  | 1248.1571 | 0.023541 | 0.0023541 | 1248.1571 | 0.023541 | 0.0023541 | 0 | 0 | 0 | 0 | 0 | 0 | 1249.3812 | 1249.3812 | 0 | 0 | NOx
2014 NEI | Ponderosa Compressor Station | 114254413 | 88750 | La Plata, CO | 750 | Southern Ute Indian Tribe | 211111 |  | 20200254 | 37.1201 | -107.5459 |  |  |  |  | 08067 | Point Source Compressor Engines | 19 | 2.3 | 1.7 | 0 | 0.4 | 19 | 2.3 | 1.7 | 0 | 0.4 | 0 | 0 | 0 | 0 | 0 | 0 | 0 | 0 | 0 | 0 | Tribal |  | 1281.891 | 0.024178 | 0.0024178 | 1281.891 | 0.024178 | 0.0024178 | 0 | 0 | 0 | 0 | 0 | 0 | 1283.1483 | 1283.1483 | 0 | 0 | NOx
2014 NEI | Ponderosa Compressor Station | 114254513 | 88750 | La Plata, CO | 750 | Southern Ute Indian Tribe | 211111 |  | 31000301 | 37.1201 | -107.5459 |  |  |  |  | 08067 | Point Source Dehydrators | 0 | 2 | 0 | 0 | 0 | 0 | 2 | 0 | 0 | 0 | 0 | 0 | 0 | 0 | 0 | 0 | 0 | 0 | 0 | 0 | Tribal |  | 0.73098 | 8.6277 | 0 | 0.73098 | 8.6277 | 0 | 0 | 0 | 0 | 0 | 0 | 0 | 181.9123 | 181.9123 | 0 | 0 | VOC
2014 NEI | Pump Canyon Compressor Station | 91147413 | 88750 | La Plata, CO | 750 | Southern Ute Indian Tribe | 211111 |  | 31000203 | 37.0254 | -107.6798 |  |  |  |  | 08067 | Point Source Compressor Engines | 18.5 | 12.4 | 32.8 | 0 | 0.4 | 18.5 | 12.4 | 32.8 | 0 | 0.4 | 0 | 0 | 0 | 0 | 0 | 0 | 0 | 0 | 0 | 0 | Tribal |  | 1248.1571 | 0.023541 | 0.0023541 | 1248.1571 | 0.023541 | 0.0023541 | 0 | 0 | 0 | 0 | 0 | 0 | 1249.3812 | 1249.3812 | 0 | 0 | NOx
2014 NEI | Pump Canyon Compressor Station | 91147513 | 88750 | La Plata, CO | 750 | Southern Ute Indian Tribe | 211111 |  | 31000203 | 37.0254 | -107.6798 |  |  |  |  | 08067 | Point Source Compressor Engines | 18.5 | 12.3 | 32.7 | 0 | 0.4 | 18.5 | 12.3 | 32.7 | 0 | 0.4 | 0 | 0 | 0 | 0 | 0 | 0 | 0 | 0 | 0 | 0 | Tribal |  | 1248.1571 | 0.023541 | 0.0023541 | 1248.1571 | 0.023541 | 0.0023541 | 0 | 0 | 0 | 0 | 0 | 0 | 1249.3812 | 1249.3812 | 0 | 0 | NOx
2014 NEI | Pump Canyon Compressor Station | 91147613 | 88750 | La Plata, CO | 750 | Southern Ute Indian Tribe | 211111 |  | 31000203 | 37.0254 | -107.6798 |  |  |  |  | 08067 | Point Source Compressor Engines | 17.8 | 6.7 | 1.5 | 0 | 0.4 | 17.8 | 6.7 | 1.5 | 0 | 0.4 | 0 | 0 | 0 | 0 | 0 | 0 | 0 | 0 | 0 | 0 | Tribal |  | 1200.9295 | 0.022651 | 0.0022651 | 1200.9295 | 0.022651 | 0.0022651 | 0 | 0 | 0 | 0 | 0 | 0 | 1202.1073 | 1202.1073 | 0 | 0 | NOx
2014 NEI | Pump Canyon Compressor Station | 91147713 | 88750 | La Plata, CO | 750 | Southern Ute Indian Tribe | 211111 |  | 31000203 | 37.0254 | -107.6798 |  |  |  |  | 08067 | Point Source Compressor Engines | 17.7 | 2 | 1.5 | 0 | 0.4 | 17.7 | 2 | 1.5 | 0 | 0.4 | 0 | 0 | 0 | 0 | 0 | 0 | 0 | 0 | 0 | 0 | Tribal |  | 1194.1827 | 0.022523 | 0.0022523 | 1194.1827 | 0.022523 | 0.0022523 | 0 | 0 | 0 | 0 | 0 | 0 | 1195.3539 | 1195.3539 | 0 | 0 | NOx
2014 NEI | Pump Canyon Compressor Station | 91147813 | 88750 | La Plata, CO | 750 | Southern Ute Indian Tribe | 211111 |  | 31000203 | 37.0254 | -107.6798 |  |  |  |  | 08067 | Point Source Compressor Engines | 18 | 2 | 1.6 | 0 | 0.4 | 18 | 2 | 1.6 | 0 | 0.4 | 0 | 0 | 0 | 0 | 0 | 0 | 0 | 0 | 0 | 0 | Tribal |  | 1214.4231 | 0.022905 | 0.0022905 | 1214.4231 | 0.022905 | 0.0022905 | 0 | 0 | 0 | 0 | 0 | 0 | 1215.6142 | 1215.6142 | 0 | 0 | NOx
2014 NEI | Pump Canyon Compressor Station | 91147913 | 88750 | La Plata, CO | 750 | Southern Ute Indian Tribe | 211111 |  | 30103404 | 37.0254 | -107.6798 |  |  |  |  | 08067 | Point Source Dehydrators | 0 | 8.2 | 0 | 0 | 0 | 0 | 8.2 | 0 | 0 | 0 | 0 | 0 | 0 | 0 | 0 | 0 | 0 | 0 | 0 | 0 | Tribal |  | 2.997 | 35.3735 | 0 | 2.997 | 35.3735 | 0 | 0 | 0 | 0 | 0 | 0 | 0 | 745.8405 | 745.8405 | 0 | 0 | VOC
2014 NEI | Pump Canyon Compressor Station | 91148013 | 88750 | La Plata, CO | 750 | Southern Ute Indian Tribe | 211111 |  | 31000203 | 37.0254 | -107.6798 |  |  |  |  | 08067 | Point Source Compressor Engines | 7.5 | 5 | 13.3 | 0 | 0.2 | 7.5 | 5 | 13.3 | 0 | 0.2 | 0 | 0 | 0 | 0 | 0 | 0 | 0 | 0 | 0 | 0 | Tribal |  | 506.0096 | 0.0095438 | 0.00095438 | 506.0096 | 0.0095438 | 0.00095438 | 0 | 0 | 0 | 0 | 0 | 0 | 506.5059 | 506.5059 | 0 | 0 | NOx
2014 NEI | Salvador I / II Central Facility | 91169713 | 88750 | La Plata, CO | 750 | Southern Ute Indian Tribe | 211111 |  | 20200202 | 37.0792 | -107.6184 |  |  |  |  | 08067 | Point Source Compressor Engines | 16.55 | 10.34 | 3.1 | 0.02 | 0.34 | 16.55 | 10.34 | 3.1 | 0.02 | 0.34 | 0 | 0 | 0 | 0 | 0 | 0 | 0 | 0 | 0 | 0 | Tribal |  | 1116.5946 | 0.02106 | 0.002106 | 1116.5946 | 0.02106 | 0.002106 | 0 | 0 | 0 | 0 | 0 | 0 | 1117.6897 | 1117.6897 | 0 | 0 | NOx
2014 NEI | Salvador I / II Central Facility | 91169913 | 88750 | La Plata, CO | 750 | Southern Ute Indian Tribe | 211111 |  | 20200202 | 37.0792 | -107.6184 |  |  |  |  | 08067 | Point Source Compressor Engines | 7.75 | 5.17 | 15.51 | 0.01 | 0.17 | 7.75 | 5.17 | 15.51 | 0.01 | 0.17 | 0 | 0 | 0 | 0 | 0 | 0 | 0 | 0 | 0 | 0 | Tribal |  | 522.8766 | 0.0098619 | 0.00098619 | 522.8766 | 0.0098619 | 0.00098619 | 0 | 0 | 0 | 0 | 0 | 0 | 523.3894 | 523.3894 | 0 | 0 | NOx
2014 NEI | Salvador I / II Central Facility | 91170013 | 88750 | La Plata, CO | 750 | Southern Ute Indian Tribe | 211111 |  | 20200202 | 37.0792 | -107.6184 |  |  |  |  | 08067 | Point Source Compressor Engines | 15.52 | 10.35 | 31.04 | 0.02 | 0.34 | 15.52 | 10.35 | 31.04 | 0.02 | 0.34 | 0 | 0 | 0 | 0 | 0 | 0 | 0 | 0 | 0 | 0 | Tribal |  | 1047.1026 | 0.019749 | 0.0019749 | 1047.1026 | 0.019749 | 0.0019749 | 0 | 0 | 0 | 0 | 0 | 0 | 1048.1295 | 1048.1295 | 0 | 0 | NOx
2014 NEI | Salvador I / II Central Facility | 91170113 | 88750 | La Plata, CO | 750 | Southern Ute Indian Tribe | 211111 |  | 20200202 | 37.0792 | -107.6184 |  |  |  |  | 08067 | Point Source Compressor Engines | 0 | 0 | 0 | 0 | 0 | 0 | 0 | 0 | 0 | 0 | 0 | 0 | 0 | 0 | 0 | 0 | 0 | 0 | 0 | 0 | Tribal |  | 0 | 0 | 0 | 0 | 0 | 0 | 0 | 0 | 0 | 0 | 0 | 0 | 0 | 0 | 0 | 0 | NOx
2014 NEI | Salvador I / II Central Facility | 91170213 | 88750 | La Plata, CO | 750 | Southern Ute Indian Tribe | 211111 |  | 20200202 | 37.0792 | -107.6184 |  |  |  |  | 08067 | Point Source Compressor Engines | 22.78 | 11.39 | 34.17 | 0.02 | 0.08 | 22.78 | 11.39 | 34.17 | 0.02 | 0.08 | 0 | 0 | 0 | 0 | 0 | 0 | 0 | 0 | 0 | 0 | Tribal |  | 1536.9199 | 0.028988 | 0.0028988 | 1536.9199 | 0.028988 | 0.0028988 | 0 | 0 | 0 | 0 | 0 | 0 | 1538.4273 | 1538.4273 | 0 | 0 | NOx
2014 NEI | Sambrito Compressor Station | 91163213 | 88750 | La Plata, CO | 750 | Southern Ute Indian Tribe | 211111 |  | 31000203 | 37.0447 | -107.4938 |  |  |  |  | 08067 | Point Source Compressor Engines | 25.4 | 11.6 | 0.6 | 0 | 0 | 25.4 | 11.6 | 0.6 | 0 | 0 | 0 | 0 | 0 | 0 | 0 | 0 | 0 | 0 | 0 | 0 | Tribal |  | 1713.6859 | 0.032321 | 0.0032322 | 1713.6859 | 0.032321 | 0.0032322 | 0 | 0 | 0 | 0 | 0 | 0 | 1715.3666 | 1715.3666 | 0 | 0 | NOx
2014 NEI | Sambrito Compressor Station | 91163313 | 88750 | La Plata, CO | 750 | Southern Ute Indian Tribe | 211111 |  | 31000203 | 37.0447 | -107.4938 |  |  |  |  | 08067 | Point Source Compressor Engines | 8.4 | 3.9 | 0.2 | 0 | 0 | 8.4 | 3.9 | 0.2 | 0 | 0 | 0 | 0 | 0 | 0 | 0 | 0 | 0 | 0 | 0 | 0 | Tribal |  | 566.7308 | 0.010689 | 0.0010689 | 566.7308 | 0.010689 | 0.0010689 | 0 | 0 | 0 | 0 | 0 | 0 | 567.2866 | 567.2866 | 0 | 0 | NOx
2014 NEI | Sambrito Compressor Station | 98400913 | 88750 | La Plata, CO | 750 | Southern Ute Indian Tribe | 211111 |  | 20200254 | 37.0447 | -107.4938 |  |  |  |  | 08067 | Point Source Compressor Engines | 31.1 | 3.1 | 5 | 0 | 0 | 31.1 | 3.1 | 5 | 0 | 0 | 0 | 0 | 0 | 0 | 0 | 0 | 0 | 0 | 0 | 0 | Tribal |  | 2098.2532 | 0.039575 | 0.0039575 | 2098.2532 | 0.039575 | 0.0039575 | 0 | 0 | 0 | 0 | 0 | 0 | 2100.3111 | 2100.3111 | 0 | 0 | NOx
2014 NEI | Sambrito Compressor Station | 98401013 | 88750 | La Plata, CO | 750 | Southern Ute Indian Tribe | 211111 |  | 20200254 | 37.0447 | -107.4938 |  |  |  |  | 08067 | Point Source Compressor Engines | 28.5 | 2.8 | 2.9 | 0 | 0 | 28.5 | 2.8 | 2.9 | 0 | 0 | 0 | 0 | 0 | 0 | 0 | 0 | 0 | 0 | 0 | 0 | Tribal |  | 1922.8366 | 0.036266 | 0.0036266 | 1922.8366 | 0.036266 | 0.0036266 | 0 | 0 | 0 | 0 | 0 | 0 | 1924.7224 | 1924.7224 | 0 | 0 | NOx
2014 NEI | South Ignacio Central Delivery Point, Samson Resources | 91157913 | 88750 | La Plata, CO | 750 | Southern Ute Indian Tribe | 2111 |  | 31000304 | 37.0543 | -107.6261 |  |  |  |  | 08067 | Point Source Dehydrators | 0.53 | 0.03 | 0.44 | 0 | 0.04 | 0.53 | 0.03 | 0.44 | 0 | 0.04 | 0 | 0 | 0 | 0 | 0 | 0 | 0 | 0 | 0 | 0 | Tribal |  | 0.010965 | 0.12942 | 0 | 0.010965 | 0.12942 | 0 | 0 | 0 | 0 | 0 | 0 | 0 | 2.7287 | 2.7287 | 0 | 0 | VOC
2014 NEI | South Ignacio Central Delivery Point, Samson Resources | 91158013 | 88750 | La Plata, CO | 750 | Southern Ute Indian Tribe | 2111 |  | 31000304 | 37.0543 | -107.6261 |  |  |  |  | 08067 | Point Source Dehydrators | 0.32 | 0.02 | 0.27 | 0 | 0.02 | 0.32 | 0.02 | 0.27 | 0 | 0.02 | 0 | 0 | 0 | 0 | 0 | 0 | 0 | 0 | 0 | 0 | Tribal |  | 0.0073098 | 0.086277 | 0 | 0.0073098 | 0.086277 | 0 | 0 | 0 | 0 | 0 | 0 | 0 | 1.8191 | 1.8191 | 0 | 0 | VOC
2014 NEI | South Ignacio Central Delivery Point, Samson Resources | 91158113 | 88750 | La Plata, CO | 750 | Southern Ute Indian Tribe | 2111 |  | 31000203 | 37.0543 | -107.6261 |  |  |  |  | 08067 | Point Source Compressor Engines | 5.4 | 8.1 | 0 | 0 | 0 | 5.4 | 8.1 | 0 | 0 | 0 | 0 | 0 | 0 | 0 | 0 | 0 | 0 | 0 | 0 | 0 | Tribal |  | 364.3269 | 0.0068715 | 0.00068715 | 364.3269 | 0.0068715 | 0.00068715 | 0 | 0 | 0 | 0 | 0 | 0 | 364.6842 | 364.6842 | 0 | 0 | NOx
2014 NEI | South Ignacio Central Delivery Point, Samson Resources | 91158213 | 88750 | La Plata, CO | 750 | Southern Ute Indian Tribe | 2111 |  | 31000203 | 37.0543 | -107.6261 |  |  |  |  | 08067 | Point Source Compressor Engines | 17.7 | 5.9 | 0 | 0 | 0 | 17.7 | 5.9 | 0 | 0 | 0 | 0 | 0 | 0 | 0 | 0 | 0 | 0 | 0 | 0 | 0 | Tribal |  | 1194.1827 | 0.022523 | 0.0022523 | 1194.1827 | 0.022523 | 0.0022523 | 0 | 0 | 0 | 0 | 0 | 0 | 1195.3539 | 1195.3539 | 0 | 0 | NOx
2014 NEI | South Ignacio Central Delivery Point, Samson Resources | 91158313 | 88750 | La Plata, CO | 750 | Southern Ute Indian Tribe | 2111 |  | 31000203 | 37.0543 | -107.6261 |  |  |  |  | 08067 | Point Source Compressor Engines | 8.9 | 3.3 | 0 | 0 | 0 | 8.9 | 3.3 | 0 | 0 | 0 | 0 | 0 | 0 | 0 | 0 | 0 | 0 | 0 | 0 | 0 | Tribal |  | 600.4648 | 0.011325 | 0.0011325 | 600.4648 | 0.011325 | 0.0011325 | 0 | 0 | 0 | 0 | 0 | 0 | 601.0537 | 601.0537 | 0 | 0 | NOx
2014 NEI | South Ignacio Central Delivery Point, Samson Resources | 91158413 | 88750 | La Plata, CO | 750 | Southern Ute Indian Tribe | 2111 |  | 31000203 | 37.0543 | -107.6261 |  |  |  |  | 08067 | Point Source Compressor Engines | 6.9 | 2.3 | 0 | 0 | 0 | 6.9 | 2.3 | 0 | 0 | 0 | 0 | 0 | 0 | 0 | 0 | 0 | 0 | 0 | 0 | 0 | Tribal |  | 465.5289 | 0.0087802 | 0.00087803 | 465.5289 | 0.0087802 | 0.00087803 | 0 | 0 | 0 | 0 | 0 | 0 | 465.9854 | 465.9854 | 0 | 0 | NOx
2014 NEI | South Ignacio Central Delivery Point, Samson Resources | 91158513 | 88750 | La Plata, CO | 750 | Southern Ute Indian Tribe | 2111 |  | 31000203 | 37.0543 | -107.6261 |  |  |  |  | 08067 | Point Source Compressor Engines | 33.6 | 6.7 | 0 | 0 | 0 | 33.6 | 6.7 | 0 | 0 | 0 | 0 | 0 | 0 | 0 | 0 | 0 | 0 | 0 | 0 | 0 | Tribal |  | 2266.9231 | 0.042756 | 0.0042756 | 2266.9231 | 0.042756 | 0.0042756 | 0 | 0 | 0 | 0 | 0 | 0 | 2269.1464 | 2269.1464 | 0 | 0 | NOx
2014 NEI | South Ignacio Central Delivery Point, Samson Resources | 91158613 | 88750 | La Plata, CO | 750 | Southern Ute Indian Tribe | 2111 |  | 31000203 | 37.0543 | -107.6261 |  |  |  |  | 08067 | Point Source Compressor Engines | 33.7 | 6.7 | 0 | 0 | 0 | 33.7 | 6.7 | 0 | 0 | 0 | 0 | 0 | 0 | 0 | 0 | 0 | 0 | 0 | 0 | 0 | Tribal |  | 2273.6699 | 0.042883 | 0.0042883 | 2273.6699 | 0.042883 | 0.0042883 | 0 | 0 | 0 | 0 | 0 | 0 | 2275.8998 | 2275.8998 | 0 | 0 | NOx
2014 NEI | South Ignacio Central Delivery Point, Samson Resources | 91158713 | 88750 | La Plata, CO | 750 | Southern Ute Indian Tribe | 2111 |  | 31000203 | 37.0543 | -107.6261 |  |  |  |  | 08067 | Point Source Compressor Engines | 28.8 | 5.8 | 0 | 0 | 0 | 28.8 | 5.8 | 0 | 0 | 0 | 0 | 0 | 0 | 0 | 0 | 0 | 0 | 0 | 0 | 0 | Tribal |  | 1943.077 | 0.036648 | 0.0036648 | 1943.077 | 0.036648 | 0.0036648 | 0 | 0 | 0 | 0 | 0 | 0 | 1944.9827 | 1944.9827 | 0 | 0 | NOx
2014 NEI | South Ignacio Central Delivery Point, Samson Resources | 91158813 | 88750 | La Plata, CO | 750 | Southern Ute Indian Tribe | 2111 |  | 31000203 | 37.0543 | -107.6261 |  |  |  |  | 08067 | Point Source Compressor Engines | 33.6 | 6.7 | 0 | 0 | 0 | 33.6 | 6.7 | 0 | 0 | 0 | 0 | 0 | 0 | 0 | 0 | 0 | 0 | 0 | 0 | 0 | Tribal |  | 2266.9231 | 0.042756 | 0.0042756 | 2266.9231 | 0.042756 | 0.0042756 | 0 | 0 | 0 | 0 | 0 | 0 | 2269.1464 | 2269.1464 | 0 | 0 | NOx
2014 NEI | Spring Creek CS | 91166113 | 88750 | La Plata, CO | 750 | Southern Ute Indian Tribe | 211111 |  | 31000203 | 37.0924 | -107.576 |  |  |  |  | 08067 | Point Source Compressor Engines | 17.4 | 1.7 | 0.3 | 0 | 0 | 17.4 | 1.7 | 0.3 | 0 | 0 | 0 | 0 | 0 | 0 | 0 | 0 | 0 | 0 | 0 | 0 | Tribal |  | 1173.9423 | 0.022141 | 0.0022141 | 1173.9423 | 0.022141 | 0.0022141 | 0 | 0 | 0 | 0 | 0 | 0 | 1175.0937 | 1175.0937 | 0 | 0 | NOx
2014 NEI | Spring Creek CS | 91166213 | 88750 | La Plata, CO | 750 | Southern Ute Indian Tribe | 211111 |  | 31000203 | 37.0924 | -107.576 |  |  |  |  | 08067 | Point Source Compressor Engines | 5.8 | 1.2 | 7.3 | 0 | 0 | 5.8 | 1.2 | 7.3 | 0 | 0 | 0 | 0 | 0 | 0 | 0 | 0 | 0 | 0 | 0 | 0 | Tribal |  | 391.3141 | 0.0073805 | 0.00073805 | 391.3141 | 0.0073805 | 0.00073805 | 0 | 0 | 0 | 0 | 0 | 0 | 391.6979 | 391.6979 | 0 | 0 | NOx
2014 NEI | Spring Creek CS | 91166313 | 88750 | La Plata, CO | 750 | Southern Ute Indian Tribe | 211111 |  | 31000203 | 37.0924 | -107.576 |  |  |  |  | 08067 | Point Source Compressor Engines | 13.8 | 2.8 | 17.4 | 0 | 0 | 13.8 | 2.8 | 17.4 | 0 | 0 | 0 | 0 | 0 | 0 | 0 | 0 | 0 | 0 | 0 | 0 | Tribal |  | 931.0577 | 0.01756 | 0.0017561 | 931.0577 | 0.01756 | 0.0017561 | 0 | 0 | 0 | 0 | 0 | 0 | 931.9709 | 931.9709 | 0 | 0 | NOx
2014 NEI | Spring Creek CS | 91166513 | 88750 | La Plata, CO | 750 | Southern Ute Indian Tribe | 211111 |  | 31000203 | 37.0924 | -107.576 |  |  |  |  | 08067 | Point Source Compressor Engines | 16 | 1.6 | 0.3 | 0 | 0 | 16 | 1.6 | 0.3 | 0 | 0 | 0 | 0 | 0 | 0 | 0 | 0 | 0 | 0 | 0 | 0 | Tribal |  | 1079.4872 | 0.02036 | 0.002036 | 1079.4872 | 0.02036 | 0.002036 | 0 | 0 | 0 | 0 | 0 | 0 | 1080.5459 | 1080.5459 | 0 | 0 | NOx
2014 NEI | Spring Creek CS | 91166613 | 88750 | La Plata, CO | 750 | Southern Ute Indian Tribe | 211111 |  | 31000203 | 37.0924 | -107.576 |  |  |  |  | 08067 | Point Source Compressor Engines | 18.4 | 1.8 | 0.3 | 0 | 0 | 18.4 | 1.8 | 0.3 | 0 | 0 | 0 | 0 | 0 | 0 | 0 | 0 | 0 | 0 | 0 | 0 | Tribal |  | 1241.4103 | 0.023414 | 0.0023414 | 1241.4103 | 0.023414 | 0.0023414 | 0 | 0 | 0 | 0 | 0 | 0 | 1242.6278 | 1242.6278 | 0 | 0 | NOx
2014 NEI | Sunnyside Compressor Station, ConocoPhillips | 91168613 | 88750 | La Plata, CO | 750 | Southern Ute Indian Tribe | 211111 |  | 20200254 | 37.1188 | -107.8396 |  |  |  |  | 08067 | Point Source Compressor Engines | 10.92 | 0.61 | 2.62 | 0.35 | 0.24 | 10.92 | 0.61 | 2.62 | 0.35 | 0.24 | 0 | 0 | 0 | 0 | 0 | 0 | 0 | 0 | 0 | 0 | Tribal |  | 736.75 | 0.013896 | 0.0013896 | 736.75 | 0.013896 | 0.0013896 | 0 | 0 | 0 | 0 | 0 | 0 | 737.4726 | 737.4726 | 0 | 0 | NOx
2014 NEI | Sunnyside Compressor Station, ConocoPhillips | 91168713 | 88750 | La Plata, CO | 750 | Southern Ute Indian Tribe | 211111 |  | 20200254 | 37.1188 | -107.8396 |  |  |  |  | 08067 | Point Source Compressor Engines | 10.97 | 0.61 | 2.63 | 0.35 | 0.24 | 10.97 | 0.61 | 2.63 | 0.35 | 0.24 | 0 | 0 | 0 | 0 | 0 | 0 | 0 | 0 | 0 | 0 | Tribal |  | 740.1234 | 0.013959 | 0.0013959 | 740.1234 | 0.013959 | 0.0013959 | 0 | 0 | 0 | 0 | 0 | 0 | 740.8493 | 740.8493 | 0 | 0 | NOx
2014 NEI | Sunnyside Compressor Station, ConocoPhillips | 91168813 | 88750 | La Plata, CO | 750 | Southern Ute Indian Tribe | 211111 |  | 20200254 | 37.1188 | -107.8396 |  |  |  |  | 08067 | Point Source Compressor Engines | 11.22 | 0.62 | 2.69 | 0.36 | 0.24 | 11.22 | 0.62 | 2.69 | 0.36 | 0.24 | 0 | 0 | 0 | 0 | 0 | 0 | 0 | 0 | 0 | 0 | Tribal |  | 756.9904 | 0.014277 | 0.0014277 | 756.9904 | 0.014277 | 0.0014277 | 0 | 0 | 0 | 0 | 0 | 0 | 757.7328 | 757.7328 | 0 | 0 | NOx
2014 NEI | Sunnyside Compressor Station, ConocoPhillips | 91168913 | 88750 | La Plata, CO | 750 | Southern Ute Indian Tribe | 211111 |  | 31000304 | 37.1188 | -107.8396 |  |  |  |  | 08067 | Point Source Dehydrators | 11.21 | 0.62 | 2.69 | 0.36 | 0.24 | 11.21 | 0.62 | 2.69 | 0.36 | 0.24 | 0 | 0 | 0 | 0 | 0 | 0 | 0 | 0 | 0 | 0 | Tribal |  | 0.2266 | 2.6746 | 0 | 0.2266 | 2.6746 | 0 | 0 | 0 | 0 | 0 | 0 | 0 | 56.3928 | 56.3928 | 0 | 0 | VOC
2014 NEI | Sunnyside Compressor Station, ConocoPhillips | 91169013 | 88750 | La Plata, CO | 750 | Southern Ute Indian Tribe | 211111 |  | 20200254 | 37.1188 | -107.8396 |  |  |  |  | 08067 | Point Source Compressor Engines | 0.32 | 3.46 | 0.28 | 0.04 | 0.02 | 0.32 | 3.46 | 0.28 | 0.04 | 0.02 | 0 | 0 | 0 | 0 | 0 | 0 | 0 | 0 | 0 | 0 | Tribal |  | 21.5897 | 0.0004072 | 4.072e-05 | 21.5897 | 0.0004072 | 4.072e-05 | 0 | 0 | 0 | 0 | 0 | 0 | 21.6109 | 21.6109 | 0 | 0 | NOx
2014 NEI | Tiffany Compressor Station | 91152513 | 88750 | La Plata, CO | 750 | Southern Ute Indian Tribe | 211112 |  | 31000203 | 37.0505 | -107.5122 |  |  |  |  | 08067 | Point Source Compressor Engines | 23 | 0.78 | 17.7 | 0 | 0.1 | 23 | 0.78 | 17.7 | 0 | 0.1 | 0 | 0 | 0 | 0 | 0 | 0 | 0 | 0 | 0 | 0 | Tribal |  | 1551.7629 | 0.029267 | 0.0029268 | 1551.7629 | 0.029267 | 0.0029268 | 0 | 0 | 0 | 0 | 0 | 0 | 1553.2848 | 1553.2848 | 0 | 0 | NOx
2014 NEI | Tiffany Compressor Station | 91152613 | 88750 | La Plata, CO | 750 | Southern Ute Indian Tribe | 211112 |  | 31000203 | 37.0505 | -107.5122 |  |  |  |  | 08067 | Point Source Compressor Engines | 37 | 1.25 | 28.5 | 0.01 | 0.1 | 37 | 1.25 | 28.5 | 0.01 | 0.1 | 0 | 0 | 0 | 0 | 0 | 0 | 0 | 0 | 0 | 0 | Tribal |  | 2496.3142 | 0.047082 | 0.0047082 | 2496.3142 | 0.047082 | 0.0047082 | 0 | 0 | 0 | 0 | 0 | 0 | 2498.7624 | 2498.7624 | 0 | 0 | NOx
2014 NEI | Tiffany Compressor Station | 91152713 | 88750 | La Plata, CO | 750 | Southern Ute Indian Tribe | 211112 |  | 31000203 | 37.0505 | -107.5122 |  |  |  |  | 08067 | Point Source Compressor Engines | 34.3 | 1.16 | 26.47 | 0.01 | 0.1 | 34.3 | 1.16 | 26.47 | 0.01 | 0.1 | 0 | 0 | 0 | 0 | 0 | 0 | 0 | 0 | 0 | 0 | Tribal |  | 2314.1507 | 0.043647 | 0.0043647 | 2314.1507 | 0.043647 | 0.0043647 | 0 | 0 | 0 | 0 | 0 | 0 | 2316.4203 | 2316.4203 | 0 | 0 | NOx
2014 NEI | Trail Canyon Compressor Station | 91164313 | 88750 | La Plata, CO | 750 | Southern Ute Indian Tribe | 211111 |  | 31000203 | 37.0498 | -107.7821 |  |  |  |  | 08067 | Point Source Compressor Engines | 0 | 0 | 0 | 0 | 0 | 0 | 0 | 0 | 0 | 0 | 0 | 0 | 0 | 0 | 0 | 0 | 0 | 0 | 0 | 0 | Tribal |  | 0 | 0 | 0 | 0 | 0 | 0 | 0 | 0 | 0 | 0 | 0 | 0 | 0 | 0 | 0 | 0 | NOx
2014 NEI | Trail Canyon Compressor Station | 91164413 | 88750 | La Plata, CO | 750 | Southern Ute Indian Tribe | 211111 |  | 31000203 | 37.0498 | -107.7821 |  |  |  |  | 08067 | Point Source Compressor Engines | 23.7 | 3.8 | 1.6 | 0 | 0.4 | 23.7 | 3.8 | 1.6 | 0 | 0.4 | 0 | 0 | 0 | 0 | 0 | 0 | 0 | 0 | 0 | 0 | Tribal |  | 1598.9904 | 0.030158 | 0.0030158 | 1598.9904 | 0.030158 | 0.0030158 | 0 | 0 | 0 | 0 | 0 | 0 | 1600.5586 | 1600.5586 | 0 | 0 | NOx
2014 NEI | Trail Canyon Compressor Station | 91164713 | 88750 | La Plata, CO | 750 | Southern Ute Indian Tribe | 211111 |  | 31000203 | 37.0498 | -107.7821 |  |  |  |  | 08067 | Point Source Compressor Engines | 0.1 | 0 | 0.1 | 0 | 0 | 0.1 | 0 | 0.1 | 0 | 0 | 0 | 0 | 0 | 0 | 0 | 0 | 0 | 0 | 0 | 0 | Tribal |  | 6.7468 | 0.00012725 | 1.2725e-05 | 6.7468 | 0.00012725 | 1.2725e-05 | 0 | 0 | 0 | 0 | 0 | 0 | 6.7534 | 6.7534 | 0 | 0 | NOx
2014 NEI | Trail Canyon Compressor Station | 98399113 | 88750 | La Plata, CO | 750 | Southern Ute Indian Tribe | 211111 |  | 31000227 | 37.0498 | -107.7821 |  |  |  |  | 08067 | Point Source Dehydrators | 0 | 27.5 | 0 | 0 | 0 | 0 | 27.5 | 0 | 0 | 0 | 0 | 0 | 0 | 0 | 0 | 0 | 0 | 0 | 0 | 0 | Tribal |  | 10.0509 | 118.6306 | 0 | 10.0509 | 118.6306 | 0 | 0 | 0 | 0 | 0 | 0 | 0 | 2501.2945 | 2501.2945 | 0 | 0 | VOC
2014 NEI | Trail Canyon Compressor Station | 109117313 | 88750 | La Plata, CO | 750 | Southern Ute Indian Tribe | 211111 |  | 20200254 | 37.0498 | -107.7821 |  |  |  |  | 08067 | Point Source Compressor Engines | 17.3 | 11.5 | 30.5 | 0 | 0.4 | 17.3 | 11.5 | 30.5 | 0 | 0.4 | 0 | 0 | 0 | 0 | 0 | 0 | 0 | 0 | 0 | 0 | Tribal |  | 1167.1955 | 0.022014 | 0.0022014 | 1167.1955 | 0.022014 | 0.0022014 | 0 | 0 | 0 | 0 | 0 | 0 | 1168.3403 | 1168.3403 | 0 | 0 | NOx
2014 NEI | Treating Site #1 CDP | 91151713 | 88750 | La Plata, CO | 750 | Southern Ute Indian Tribe | 211111 |  | 31000203 | 37.0158 | -107.6645 |  |  |  |  | 08067 | Point Source Compressor Engines | 9.7 | 9.7 | 19.45 | 0.17 | 0.68 | 9.7 | 9.7 | 19.45 | 0.17 | 0.68 | 0 | 0 | 0 | 0 | 0 | 0 | 0 | 0 | 0 | 0 | Tribal |  | 654.4391 | 0.012343 | 0.0012343 | 654.4391 | 0.012343 | 0.0012343 | 0 | 0 | 0 | 0 | 0 | 0 | 655.081 | 655.081 | 0 | 0 | NOx
2014 NEI | Treating Site #1 CDP | 91151813 | 88750 | La Plata, CO | 750 | Southern Ute Indian Tribe | 211111 |  | 31000203 | 37.0158 | -107.6645 |  |  |  |  | 08067 | Point Source Compressor Engines | 0 | 0 | 0 | 0 | 0 | 0 | 0 | 0 | 0 | 0 | 0 | 0 | 0 | 0 | 0 | 0 | 0 | 0 | 0 | 0 | Tribal |  | 0 | 0 | 0 | 0 | 0 | 0 | 0 | 0 | 0 | 0 | 0 | 0 | 0 | 0 | 0 | 0 | NOx
2014 NEI | Treating Site #1 CDP | 91151913 | 88750 | La Plata, CO | 750 | Southern Ute Indian Tribe | 211111 |  | 20100202 | 37.0158 | -107.6645 |  |  |  |  | 08067 | Point Source Compressor Engines | 4.9 | 0.7 | 29.55 | 0 | 0.05 | 4.9 | 0.7 | 29.55 | 0 | 0.05 | 0 | 0 | 0 | 0 | 0 | 0 | 0 | 0 | 0 | 0 | Tribal |  | 330.593 | 0.0062353 | 0.00062353 | 330.593 | 0.0062353 | 0.00062353 | 0 | 0 | 0 | 0 | 0 | 0 | 330.9172 | 330.9172 | 0 | 0 | NOx
2014 NEI | Treating Site #1 CDP | 91152013 | 88750 | La Plata, CO | 750 | Southern Ute Indian Tribe | 211111 |  | 31000203 | 37.0158 | -107.6645 |  |  |  |  | 08067 | Point Source Compressor Engines | 4.9 | 0.04 | 5.53 | 0 | 0.02 | 4.9 | 0.04 | 5.53 | 0 | 0.02 | 0 | 0 | 0 | 0 | 0 | 0 | 0 | 0 | 0 | 0 | Tribal |  | 330.593 | 0.0062353 | 0.00062353 | 330.593 | 0.0062353 | 0.00062353 | 0 | 0 | 0 | 0 | 0 | 0 | 330.9172 | 330.9172 | 0 | 0 | NOx
2014 NEI | Treating Site #1 CDP | 109116113 | 88750 | La Plata, CO | 750 | Southern Ute Indian Tribe | 211111 |  | 31000301 | 37.0158 | -107.6645 |  |  |  |  | 08067 | Point Source Dehydrators | 0 | 0 | 0 | 0 | 0 | 0 | 0 | 0 | 0 | 0 | 0 | 0 | 0 | 0 | 0 | 0 | 0 | 0 | 0 | 0 | Tribal |  | 0 | 0 | 0 | 0 | 0 | 0 | 0 | 0 | 0 | 0 | 0 | 0 | 0 | 0 | 0 | 0 | VOC
2014 NEI | Treating Site #1 CDP | 109116213 | 88750 | La Plata, CO | 750 | Southern Ute Indian Tribe | 211111 |  | 31000301 | 37.0158 | -107.6645 |  |  |  |  | 08067 | Point Source Dehydrators | 0 | 2.3 | 0 | 0 | 0 | 0 | 2.3 | 0 | 0 | 0 | 0 | 0 | 0 | 0 | 0 | 0 | 0 | 0 | 0 | 0 | Tribal |  | 0.84062 | 9.9218 | 0 | 0.84062 | 9.9218 | 0 | 0 | 0 | 0 | 0 | 0 | 0 | 209.1992 | 209.1992 | 0 | 0 | VOC
2014 NEI | Treating Site #2 CDP | 91157413 | 88750 | La Plata, CO | 750 | Southern Ute Indian Tribe | 211111 |  | 31000203 | 37.0085 | -107.7445 |  |  |  |  | 08067 | Point Source Compressor Engines | 9.3 | 6.2 | 18.63 | 0.01 | 0.2 | 9.3 | 6.2 | 18.63 | 0.01 | 0.2 | 0 | 0 | 0 | 0 | 0 | 0 | 0 | 0 | 0 | 0 | Tribal |  | 627.4519 | 0.011834 | 0.0011834 | 627.4519 | 0.011834 | 0.0011834 | 0 | 0 | 0 | 0 | 0 | 0 | 628.0673 | 628.0673 | 0 | 0 | NOx
2014 NEI | Treating Site #2 CDP | 91157513 | 88750 | La Plata, CO | 750 | Southern Ute Indian Tribe | 211111 |  | 31000203 | 37.0085 | -107.7445 |  |  |  |  | 08067 | Point Source Compressor Engines | 8.8 | 8.8 | 17.55 | 0.02 | 0.61 | 8.8 | 8.8 | 17.55 | 0.02 | 0.61 | 0 | 0 | 0 | 0 | 0 | 0 | 0 | 0 | 0 | 0 | Tribal |  | 593.718 | 0.011198 | 0.0011198 | 593.718 | 0.011198 | 0.0011198 | 0 | 0 | 0 | 0 | 0 | 0 | 594.3003 | 594.3003 | 0 | 0 | NOx
2014 NEI | Treating Site #2 CDP | 91157613 | 88750 | La Plata, CO | 750 | Southern Ute Indian Tribe | 211111 |  | 31000203 | 37.0085 | -107.7445 |  |  |  |  | 08067 | Point Source Compressor Engines | 16.5 | 0.8 | 17.55 | 0.02 | 0.61 | 16.5 | 0.8 | 17.55 | 0.02 | 0.61 | 0 | 0 | 0 | 0 | 0 | 0 | 0 | 0 | 0 | 0 | Tribal |  | 1113.2212 | 0.020996 | 0.0020996 | 1113.2212 | 0.020996 | 0.0020996 | 0 | 0 | 0 | 0 | 0 | 0 | 1114.313 | 1114.313 | 0 | 0 | NOx
2014 NEI | Treating Site #2 CDP | 91157713 | 88750 | La Plata, CO | 750 | Southern Ute Indian Tribe | 211111 |  | 31000203 | 37.0085 | -107.7445 |  |  |  |  | 08067 | Point Source Compressor Engines | 9.6 | 9.64 | 19.28 | 0.02 | 0.67 | 9.6 | 9.64 | 19.28 | 0.02 | 0.67 | 0 | 0 | 0 | 0 | 0 | 0 | 0 | 0 | 0 | 0 | Tribal |  | 647.6923 | 0.012216 | 0.0012216 | 647.6923 | 0.012216 | 0.0012216 | 0 | 0 | 0 | 0 | 0 | 0 | 648.3276 | 648.3276 | 0 | 0 | NOx
2014 NEI | Treating Site #2 CDP | 114251213 | 88750 | La Plata, CO | 750 | Southern Ute Indian Tribe | 211111 |  | 31000301 | 37.0085 | -107.7445 |  |  |  |  | 08067 | Point Source Dehydrators | 0 | 0 | 0 | 0 | 0 | 0 | 0 | 0 | 0 | 0 | 0 | 0 | 0 | 0 | 0 | 0 | 0 | 0 | 0 | 0 | Tribal |  | 0 | 0 | 0 | 0 | 0 | 0 | 0 | 0 | 0 | 0 | 0 | 0 | 0 | 0 | 0 | 0 | VOC
2014 NEI | Treating Site #2 CDP | 114251313 | 88750 | La Plata, CO | 750 | Southern Ute Indian Tribe | 211111 |  | 31000301 | 37.0085 | -107.7445 |  |  |  |  | 08067 | Point Source Dehydrators | 0 | 0.7 | 0 | 0 | 0 | 0 | 0.7 | 0 | 0 | 0 | 0 | 0 | 0 | 0 | 0 | 0 | 0 | 0 | 0 | 0 | Tribal |  | 0.25584 | 3.0197 | 0 | 0.25584 | 3.0197 | 0 | 0 | 0 | 0 | 0 | 0 | 0 | 63.6693 | 63.6693 | 0 | 0 | VOC
2014 NEI | Treating Site #2 CDP | 114251413 | 88750 | La Plata, CO | 750 | Southern Ute Indian Tribe | 211111 |  | 31000301 | 37.0085 | -107.7445 |  |  |  |  | 08067 | Point Source Dehydrators | 0 | 0.7 | 0 | 0 | 0 | 0 | 0.7 | 0 | 0 | 0 | 0 | 0 | 0 | 0 | 0 | 0 | 0 | 0 | 0 | 0 | Tribal |  | 0.25584 | 3.0197 | 0 | 0.25584 | 3.0197 | 0 | 0 | 0 | 0 | 0 | 0 | 0 | 63.6693 | 63.6693 | 0 | 0 | VOC
2014 NEI | Treating Site #4 Cmpressor Station | 91156313 | 88750 | La Plata, CO | 750 | Southern Ute Indian Tribe | 211111 |  | 31000203 | 37.0061 | -107.78 |  |  |  |  | 08067 | Point Source Compressor Engines | 0.88 | 0.88 | 1.77 | 0 | 0.06 | 0.88 | 0.88 | 1.77 | 0 | 0.06 | 0 | 0 | 0 | 0 | 0 | 0 | 0 | 0 | 0 | 0 | Tribal |  | 59.3718 | 0.0011198 | 0.00011198 | 59.3718 | 0.0011198 | 0.00011198 | 0 | 0 | 0 | 0 | 0 | 0 | 59.43 | 59.43 | 0 | 0 | NOx
2014 NEI | Treating Site #4 Cmpressor Station | 91156413 | 88750 | La Plata, CO | 750 | Southern Ute Indian Tribe | 211111 |  | 31000203 | 37.0061 | -107.78 |  |  |  |  | 08067 | Point Source Compressor Engines | 16.49 | 0.18 | 1.25 | 0 | 0.05 | 16.49 | 0.18 | 1.25 | 0 | 0.05 | 0 | 0 | 0 | 0 | 0 | 0 | 0 | 0 | 0 | 0 | Tribal |  | 1112.5465 | 0.020984 | 0.0020984 | 1112.5465 | 0.020984 | 0.0020984 | 0 | 0 | 0 | 0 | 0 | 0 | 1113.6376 | 1113.6376 | 0 | 0 | NOx
2014 NEI | Treating Site #4 Cmpressor Station | 91156513 | 88750 | La Plata, CO | 750 | Southern Ute Indian Tribe | 211111 |  | 31000203 | 37.0061 | -107.78 |  |  |  |  | 08067 | Point Source Compressor Engines | 0.84 | 0.84 | 1.68 | 0 | 0.06 | 0.84 | 0.84 | 1.68 | 0 | 0.06 | 0 | 0 | 0 | 0 | 0 | 0 | 0 | 0 | 0 | 0 | Tribal |  | 56.6731 | 0.0010689 | 0.00010689 | 56.6731 | 0.0010689 | 0.00010689 | 0 | 0 | 0 | 0 | 0 | 0 | 56.7287 | 56.7287 | 0 | 0 | NOx
2014 NEI | Treating Site #4 Cmpressor Station | 91156613 | 88750 | La Plata, CO | 750 | Southern Ute Indian Tribe | 211111 |  | 31000203 | 37.0061 | -107.78 |  |  |  |  | 08067 | Point Source Compressor Engines | 10.13 | 10.13 | 20.26 | 0.02 | 0.71 | 10.13 | 10.13 | 20.26 | 0.02 | 0.71 | 0 | 0 | 0 | 0 | 0 | 0 | 0 | 0 | 0 | 0 | Tribal |  | 683.4503 | 0.01289 | 0.001289 | 683.4503 | 0.01289 | 0.001289 | 0 | 0 | 0 | 0 | 0 | 0 | 684.1206 | 684.1206 | 0 | 0 | NOx
2014 NEI | Treating Site #4 Cmpressor Station | 109116413 | 88750 | La Plata, CO | 750 | Southern Ute Indian Tribe | 211111 |  | 31000301 | 37.0061 | -107.78 |  |  |  |  | 08067 | Point Source Dehydrators | 0 | 0.44 | 0 | 0 | 0 | 0 | 0.44 | 0 | 0 | 0 | 0 | 0 | 0 | 0 | 0 | 0 | 0 | 0 | 0 | 0 | Tribal |  | 0.16081 | 1.8981 | 0 | 0.16081 | 1.8981 | 0 | 0 | 0 | 0 | 0 | 0 | 0 | 40.0207 | 40.0207 | 0 | 0 | VOC
2014 NEI | Treating Site #4 Cmpressor Station | 114251513 | 88750 | La Plata, CO | 750 | Southern Ute Indian Tribe | 211111 |  | 31000301 | 37.0061 | -107.78 |  |  |  |  | 08067 | Point Source Dehydrators | 0 | 0.52 | 0 | 0 | 0 | 0 | 0.52 | 0 | 0 | 0 | 0 | 0 | 0 | 0 | 0 | 0 | 0 | 0 | 0 | 0 | Tribal |  | 0.19005 | 2.2432 | 0 | 0.19005 | 2.2432 | 0 | 0 | 0 | 0 | 0 | 0 | 0 | 47.2972 | 47.2972 | 0 | 0 | VOC
2014 NEI | Treating Site #6 CDP | 91155713 | 88750 | La Plata, CO | 750 | Southern Ute Indian Tribe | 211111 |  | 31000203 | 37.0346 | -107.8475 |  |  |  |  | 08067 | Point Source Compressor Engines | 4.88 | 1.2 | 3.37 | 0.01 | 0.41 | 4.88 | 1.2 | 3.37 | 0.01 | 0.41 | 0 | 0 | 0 | 0 | 0 | 0 | 0 | 0 | 0 | 0 | Tribal |  | 329.2436 | 0.0062098 | 0.00062098 | 329.2436 | 0.0062098 | 0.00062098 | 0 | 0 | 0 | 0 | 0 | 0 | 329.5665 | 329.5665 | 0 | 0 | NOx
2014 NEI | Treating Site #6 CDP | 91156213 | 88750 | La Plata, CO | 750 | Southern Ute Indian Tribe | 211111 |  | 20100202 | 37.0346 | -107.8475 |  |  |  |  | 08067 | Point Source Compressor Engines | 4.92 | 0.66 | 29.55 | 0 | 0.05 | 4.92 | 0.66 | 29.55 | 0 | 0.05 | 0 | 0 | 0 | 0 | 0 | 0 | 0 | 0 | 0 | 0 | Tribal |  | 331.9423 | 0.0062607 | 0.00062607 | 331.9423 | 0.0062607 | 0.00062607 | 0 | 0 | 0 | 0 | 0 | 0 | 332.2679 | 332.2679 | 0 | 0 | NOx
2014 NEI | Treating Site #8 | 91151213 | 88750 | La Plata, CO | 750 | Southern Ute Indian Tribe | 211111 |  | 31000203 | 37.1679 | -107.9496 |  |  |  |  | 08067 | Point Source Compressor Engines | 21.5 | 9.35 | 3.19 | 0.02 | 0.31 | 21.5 | 9.35 | 3.19 | 0.02 | 0.31 | 0 | 0 | 0 | 0 | 0 | 0 | 0 | 0 | 0 | 0 | Tribal |  | 1450.5609 | 0.027359 | 0.0027359 | 1450.5609 | 0.027359 | 0.0027359 | 0 | 0 | 0 | 0 | 0 | 0 | 1451.9836 | 1451.9836 | 0 | 0 | NOx
2014 NEI | Treating Site #8 | 91151313 | 88750 | La Plata, CO | 750 | Southern Ute Indian Tribe | 211111 |  | 31000203 | 37.1679 | -107.9496 |  |  |  |  | 08067 | Point Source Compressor Engines | 15.24 | 7.09 | 21.62 | 0.01 | 0.23 | 15.24 | 7.09 | 21.62 | 0.01 | 0.23 | 0 | 0 | 0 | 0 | 0 | 0 | 0 | 0 | 0 | 0 | Tribal |  | 1028.2116 | 0.019393 | 0.0019393 | 1028.2116 | 0.019393 | 0.0019393 | 0 | 0 | 0 | 0 | 0 | 0 | 1029.22 | 1029.22 | 0 | 0 | NOx
2014 NEI | Treating Site #8 | 91151413 | 88750 | La Plata, CO | 750 | Southern Ute Indian Tribe | 211111 |  | 31000203 | 37.1679 | -107.9496 |  |  |  |  | 08067 | Point Source Compressor Engines | 18.75 | 9.38 | 28.13 | 0.02 | 0.68 | 18.75 | 9.38 | 28.13 | 0.02 | 0.68 | 0 | 0 | 0 | 0 | 0 | 0 | 0 | 0 | 0 | 0 | Tribal |  | 1265.0241 | 0.023859 | 0.0023859 | 1265.0241 | 0.023859 | 0.0023859 | 0 | 0 | 0 | 0 | 0 | 0 | 1266.2648 | 1266.2648 | 0 | 0 | NOx
2014 NEI | Treating Site #8 | 91151613 | 88750 | La Plata, CO | 750 | Southern Ute Indian Tribe | 211111 |  | 20100202 | 37.1679 | -107.9496 |  |  |  |  | 08067 | Point Source Compressor Engines | 6.14 | 0.56 | 25.11 | 0 | 0.04 | 6.14 | 0.56 | 25.11 | 0 | 0.04 | 0 | 0 | 0 | 0 | 0 | 0 | 0 | 0 | 0 | 0 | Tribal |  | 414.2532 | 0.0078131 | 0.00078131 | 414.2532 | 0.0078131 | 0.00078131 | 0 | 0 | 0 | 0 | 0 | 0 | 414.6595 | 414.6595 | 0 | 0 | NOx
2014 NEI | Treating Site #8 | 98398613 | 88750 | La Plata, CO | 750 | Southern Ute Indian Tribe | 211111 |  | 31000227 | 37.1679 | -107.9496 |  |  |  |  | 08067 | Point Source Dehydrators | 0 | 0 | 0 | 0 | 0 | 0 | 0 | 0 | 0 | 0 | 0 | 0 | 0 | 0 | 0 | 0 | 0 | 0 | 0 | 0 | Tribal |  | 0 | 0 | 0 | 0 | 0 | 0 | 0 | 0 | 0 | 0 | 0 | 0 | 0 | 0 | 0 | 0 | VOC
2014 NEI | Treating Site #8 | 98398713 | 88750 | La Plata, CO | 750 | Southern Ute Indian Tribe | 211111 |  | 31000227 | 37.1679 | -107.9496 |  |  |  |  | 08067 | Point Source Dehydrators | 0 | 4.17 | 0 | 0 | 0 | 0 | 4.17 | 0 | 0 | 0 | 0 | 0 | 0 | 0 | 0 | 0 | 0 | 0 | 0 | 0 | Tribal |  | 1.5241 | 17.9887 | 0 | 1.5241 | 17.9887 | 0 | 0 | 0 | 0 | 0 | 0 | 0 | 379.2872 | 379.2872 | 0 | 0 | VOC
2014 NEI | Ute Compressor Station | 114254713 | 88750 | La Plata, CO | 750 | Southern Ute Indian Tribe | 211111 |  | 31000227 | 37.0173 | -108.0201 |  |  |  |  | 08067 | Point Source Dehydrators | 0 | 6.6 | 0 | 0 | 0 | 0 | 6.6 | 0 | 0 | 0 | 0 | 0 | 0 | 0 | 0 | 0 | 0 | 0 | 0 | 0 | Tribal |  | 2.4122 | 28.4714 | 0 | 2.4122 | 28.4714 | 0 | 0 | 0 | 0 | 0 | 0 | 0 | 600.3107 | 600.3107 | 0 | 0 | VOC
2014 NEI | Ute Compressor Station | 114254813 | 88750 | La Plata, CO | 750 | Southern Ute Indian Tribe | 211111 |  | 20200254 | 37.0173 | -108.0201 |  |  |  |  | 08067 | Point Source Compressor Engines | 32 | 10.7 | 0 | 0.5 | 0.4 | 32 | 10.7 | 0 | 0.5 | 0.4 | 0 | 0 | 0 | 0 | 0 | 0 | 0 | 0 | 0 | 0 | Tribal |  | 2158.9744 | 0.04072 | 0.004072 | 2158.9744 | 0.04072 | 0.004072 | 0 | 0 | 0 | 0 | 0 | 0 | 2161.0918 | 2161.0918 | 0 | 0 | NOx
2014 NEI | Ute Compressor Station | 114254913 | 88750 | La Plata, CO | 750 | Southern Ute Indian Tribe | 211111 |  | 20200254 | 37.0173 | -108.0201 |  |  |  |  | 08067 | Point Source Compressor Engines | 23.4 | 12 | 0 | 0.6 | 0.4 | 23.4 | 12 | 0 | 0.6 | 0.4 | 0 | 0 | 0 | 0 | 0 | 0 | 0 | 0 | 0 | 0 | Tribal |  | 1578.75 | 0.029776 | 0.0029777 | 1578.75 | 0.029776 | 0.0029777 | 0 | 0 | 0 | 0 | 0 | 0 | 1580.2984 | 1580.2984 | 0 | 0 | NOx
2014 NEI | Ute Compressor Station | 114255013 | 88750 | La Plata, CO | 750 | Southern Ute Indian Tribe | 211111 |  | 40400311 | 37.0173 | -108.0201 |  |  |  |  | 08067 | Point Source Tank Losses | 0 | 6.9 | 0 | 0 | 0 | 0 | 6.9 | 0 | 0 | 0 | 0 | 0 | 0 | 0 | 0 | 0 | 0 | 0 | 0 | 0 | Tribal |  | 0.099474 | 1.1761 | 0 | 0.099474 | 1.1761 | 0 | 0 | 0 | 0 | 0 | 0 | 0 | 24.7978 | 24.7978 | 0 | 0 | VOC
2014 NEI | Ute Compressor Station | 114255113 | 88750 | La Plata, CO | 750 | Southern Ute Indian Tribe | 211111 |  | 40400311 | 37.0173 | -108.0201 |  |  |  |  | 08067 | Point Source Tank Losses | 0 | 6.9 | 0 | 0 | 0 | 0 | 6.9 | 0 | 0 | 0 | 0 | 0 | 0 | 0 | 0 | 0 | 0 | 0 | 0 | 0 | Tribal |  | 0.099474 | 1.1761 | 0 | 0.099474 | 1.1761 | 0 | 0 | 0 | 0 | 0 | 0 | 0 | 24.7978 | 24.7978 | 0 | 0 | VOC
2014 NEI | Wolf Point Central Delivery Point | 98400013 | 88750 | La Plata, CO | 750 | Southern Ute Indian Tribe | 2111 |  | 20200202 | 37.0771 | -107.9339 |  |  |  |  | 08067 | Point Source Compressor Engines | 13.43 | 11.82 | 3.36 | 0.02 | 0.41 | 13.43 | 11.82 | 3.36 | 0.02 | 0.41 | 0 | 0 | 0 | 0 | 0 | 0 | 0 | 0 | 0 | 0 | Tribal |  | 906.0946 | 0.01709 | 0.001709 | 906.0946 | 0.01709 | 0.001709 | 0 | 0 | 0 | 0 | 0 | 0 | 906.9832 | 906.9832 | 0 | 0 | NOx
2014 NEI | Wolf Point Central Delivery Point | 98400113 | 88750 | La Plata, CO | 750 | Southern Ute Indian Tribe | 2111 |  | 20200202 | 37.0771 | -107.9339 |  |  |  |  | 08067 | Point Source Compressor Engines | 13.4 | 11.79 | 3.35 | 0.02 | 0.41 | 13.4 | 11.79 | 3.35 | 0.02 | 0.41 | 0 | 0 | 0 | 0 | 0 | 0 | 0 | 0 | 0 | 0 | Tribal |  | 904.0705 | 0.017052 | 0.0017052 | 904.0705 | 0.017052 | 0.0017052 | 0 | 0 | 0 | 0 | 0 | 0 | 904.9572 | 904.9572 | 0 | 0 | NOx
2014 NEI | Wolf Point Central Delivery Point | 98400213 | 88750 | La Plata, CO | 750 | Southern Ute Indian Tribe | 2111 |  | 20200202 | 37.0771 | -107.9339 |  |  |  |  | 08067 | Point Source Compressor Engines | 13.34 | 11.74 | 3.33 | 0.02 | 0.41 | 13.34 | 11.74 | 3.33 | 0.02 | 0.41 | 0 | 0 | 0 | 0 | 0 | 0 | 0 | 0 | 0 | 0 | Tribal |  | 900.0225 | 0.016975 | 0.0016975 | 900.0225 | 0.016975 | 0.0016975 | 0 | 0 | 0 | 0 | 0 | 0 | 900.9052 | 900.9052 | 0 | 0 | NOx
2014 NEI | Worford Ridge Compressor Station | 91162313 | 88750 | La Plata, CO | 750 | Southern Ute Indian Tribe | 211111 |  | 31000203 | 37.1008 | -107.7216 |  |  |  |  | 08067 | Point Source Compressor Engines | 27 | 5.4 | 0 | 0 | 0 | 27 | 5.4 | 0 | 0 | 0 | 0 | 0 | 0 | 0 | 0 | 0 | 0 | 0 | 0 | 0 | Tribal |  | 1821.6346 | 0.034357 | 0.0034358 | 1821.6346 | 0.034357 | 0.0034358 | 0 | 0 | 0 | 0 | 0 | 0 | 1823.4212 | 1823.4212 | 0 | 0 | NOx
2014 NEI | Worford Ridge Compressor Station | 91162413 | 88750 | La Plata, CO | 750 | Southern Ute Indian Tribe | 211111 |  | 31000203 | 37.1008 | -107.7216 |  |  |  |  | 08067 | Point Source Compressor Engines | 27 | 5.4 | 0 | 0 | 0 | 27 | 5.4 | 0 | 0 | 0 | 0 | 0 | 0 | 0 | 0 | 0 | 0 | 0 | 0 | 0 | Tribal |  | 1821.6346 | 0.034357 | 0.0034358 | 1821.6346 | 0.034357 | 0.0034358 | 0 | 0 | 0 | 0 | 0 | 0 | 1823.4212 | 1823.4212 | 0 | 0 | NOx
2014 NEI | Worford Ridge Compressor Station | 91162513 | 88750 | La Plata, CO | 750 | Southern Ute Indian Tribe | 211111 |  | 31000203 | 37.1008 | -107.7216 |  |  |  |  | 08067 | Point Source Compressor Engines | 27 | 5.4 | 0 | 0 | 0 | 27 | 5.4 | 0 | 0 | 0 | 0 | 0 | 0 | 0 | 0 | 0 | 0 | 0 | 0 | 0 | Tribal |  | 1821.6346 | 0.034357 | 0.0034358 | 1821.6346 | 0.034357 | 0.0034358 | 0 | 0 | 0 | 0 | 0 | 0 | 1823.4212 | 1823.4212 | 0 | 0 | NOx
2014 NEI | Worford Ridge Compressor Station | 91162613 | 88750 | La Plata, CO | 750 | Southern Ute Indian Tribe | 211111 |  | 31000227 | 37.1008 | -107.7216 |  |  |  |  | 08067 | Point Source Dehydrators | 0.3 | 0.3 | 0.2 | 0 | 0 | 0.3 | 0.3 | 0.2 | 0 | 0 | 0 | 0 | 0 | 0 | 0 | 0 | 0 | 0 | 0 | 0 | Tribal |  | 0.10965 | 1.2942 | 0 | 0.10965 | 1.2942 | 0 | 0 | 0 | 0 | 0 | 0 | 0 | 27.2868 | 27.2868 | 0 | 0 | VOC
2014 NEI | Worford Ridge Compressor Station | 98401513 | 88750 | La Plata, CO | 750 | Southern Ute Indian Tribe | 211111 |  | 20200254 | 37.1008 | -107.7216 |  |  |  |  | 08067 | Point Source Compressor Engines | 26.8 | 5.4 | 0 | 0 | 0 | 26.8 | 5.4 | 0 | 0 | 0 | 0 | 0 | 0 | 0 | 0 | 0 | 0 | 0 | 0 | 0 | Tribal |  | 1808.1411 | 0.034103 | 0.0034103 | 1808.1411 | 0.034103 | 0.0034103 | 0 | 0 | 0 | 0 | 0 | 0 | 1809.9144 | 1809.9144 | 0 | 0 | NOx
EPA Region 9 | Conoco Wingate Fractionating Plant | 16320311 | 103893113 | McKinley, NM | 780 | Navajo Nation Tribe | 211112 |  | 30600904 | 35.5383 | -108.6412 | 139.3 | 911 | 26.42 | 5.389 | 35031 | Point Source Flares | 1.8 | 7.3 | 3.65 | 0.05 | 0.01 | 1.8 | 7.3 | 3.65 | 0.05 | 0.01 | 0 | 0 | 0 | 0 | 0 | 0 | 0 | 0 | 0 | 0 | Tribal |  | 2989.8679 | 0.92647 | 0.038006 | 2989.8679 | 0.92647 | 0.038006 | 0 | 0 | 0 | 0 | 0 | 0 | 3021.1055 | 3021.1055 | 0 | 0 | NOx
EPA Region 9 | El Paso Natural Gas, Gallup Compressor Station | 13606111 | 103893113 | McKinley, NM | 780 | Navajo Nation Tribe | 486210 |  | 20200253 | 35.8744 | -108.1897 | 10 | 72 | 45.44 | 2.256 | 35031 | Point Source Compressor Engines | 0.5 | 0 | 0.77 | 0 | 0 | 0.5 | 0 | 0.77 | 0 | 0 | 0 | 0 | 0 | 0 | 0 | 0 | 0 | 0 | 0 | 0 | Tribal |  | 33.734 | 0.00063625 | 6.3625e-05 | 33.734 | 0.00063625 | 6.3625e-05 | 0 | 0 | 0 | 0 | 0 | 0 | 33.7671 | 33.7671 | 0 | 0 | NOx
EPA Region 9 | El Paso Natural Gas, Gallup Compressor Station | 13606111 | 103893113 | McKinley, NM | 780 | Navajo Nation Tribe | 486210 |  | 20200201 | 35.8744 | -108.1897 | 10 | 72 | 45.44 | 2.256 | 35031 | Point Source Compressor Engines | 0.1 | 0 | 0 | 0 | 0 | 0.1 | 0 | 0 | 0 | 0 | 0 | 0 | 0 | 0 | 0 | 0 | 0 | 0 | 0 | 0 | Tribal |  | 111.1111 | 0.0086869 | 0.0030303 | 111.1111 | 0.0086869 | 0.0030303 | 0 | 0 | 0 | 0 | 0 | 0 | 112.2329 | 112.2329 | 0 | 0 | NOx
EPA Region 9 | El Paso Natural Gas, Gallup Compressor Station | 13606111 | 103893113 | McKinley, NM | 780 | Navajo Nation Tribe | 486210 |  | 20200201 | 35.8744 | -108.1897 | 10 | 72 | 45.44 | 2.256 | 35031 | Point Source Compressor Engines | 0.3 | 0 | 0 | 0 | 0 | 0.3 | 0 | 0 | 0 | 0 | 0 | 0 | 0 | 0 | 0 | 0 | 0 | 0 | 0 | 0 | Tribal |  | 333.3333 | 0.026061 | 0.0090909 | 333.3333 | 0.026061 | 0.0090909 | 0 | 0 | 0 | 0 | 0 | 0 | 336.6988 | 336.6988 | 0 | 0 | NOx
EPA Region 9 | El Paso Natural Gas, White Rock Compressor Station | 13606011 | 103893113 | San Juan, NM | 780 | Navajo Nation Tribe | 221210 |  | 20200201 | 36.2316 | -108.3114 | 10 | 693 | 45.44 | 2.256 | 35045 | Point Source Compressor Engines | 2.95 | 0.02 | 0.03 | 0.03 | 0.05 | 2.95 | 0.02 | 0.03 | 0.03 | 0.05 | 0 | 0 | 0 | 0 | 0 | 0 | 0 | 0 | 0 | 0 | Tribal |  | 3277.7778 | 0.25626 | 0.089394 | 3277.7778 | 0.25626 | 0.089394 | 0 | 0 | 0 | 0 | 0 | 0 | 3310.8714 | 3310.8714 | 0 | 0 | NOx
EPA Region 9 | El Paso Natural Gas, White Rock Compressor Station | 13606011 | 103893113 | San Juan, NM | 780 | Navajo Nation Tribe | 221210 |  | 20200252 | 36.2316 | -108.3114 | 10 | 693 | 45.44 | 2.256 | 35045 | Point Source Compressor Engines | 2.684 | 0.34 | 2.11 | 0 | 0.02 | 2.684 | 0.34 | 2.11 | 0 | 0.02 | 0 | 0 | 0 | 0 | 0 | 0 | 0 | 0 | 0 | 0 | Tribal |  | 181.084 | 0.0034154 | 0.00034154 | 181.084 | 0.0034154 | 0.00034154 | 0 | 0 | 0 | 0 | 0 | 0 | 181.2616 | 181.2616 | 0 | 0 | NOx
EPA Region 9 | El Paso Natural Gas, White Rock Compressor Station | 13606011 | 103893113 | San Juan, NM | 780 | Navajo Nation Tribe | 221210 |  | 20200252 | 36.2316 | -108.3114 | 10 | 693 | 45.44 | 2.256 | 35045 | Point Source Compressor Engines | 0 | 0 | 0 | 0 | 0 | 0 | 0 | 0 | 0 | 0 | 0 | 0 | 0 | 0 | 0 | 0 | 0 | 0 | 0 | 0 | Tribal |  | 0 | 0 | 0 | 0 | 0 | 0 | 0 | 0 | 0 | 0 | 0 | 0 | 0 | 0 | 0 | 0 | NOx
EPA Region 9 | El Paso Natural Gas, White Rock Compressor Station | 13606011 | 103893113 | San Juan, NM | 780 | Navajo Nation Tribe | 221210 |  | 20200201 | 36.2316 | -108.3114 | 10 | 693 | 45.44 | 2.256 | 35045 | Point Source Compressor Engines | 0.4 | 0.01 | 0.07 | 0.02 | 0.03 | 0.4 | 0.01 | 0.07 | 0.02 | 0.03 | 0 | 0 | 0 | 0 | 0 | 0 | 0 | 0 | 0 | 0 | Tribal |  | 444.4444 | 0.034747 | 0.012121 | 444.4444 | 0.034747 | 0.012121 | 0 | 0 | 0 | 0 | 0 | 0 | 448.9317 | 448.9317 | 0 | 0 | NOx

## Nonpoint_Sources
Nonpoint Source Emissions
CAP Emissions are presented in Column H to Column AA
GHG Emissions are presented in Column AB to Column AM | [26 empty] | CO2 | CH4 | N2O | CO2 | CH4 | N2O | CO2 | CH4 | N2O | CO2 | CH4 | N2O
For Colorado Nonpoint Sources, the 2014 SUIT inventory provided by CDPHE was used. Since inventory was not provided by well type, aggregate emissions are reported. CDPHE provided inventory has all engine emissions as "miscellaneous engines" and are reported them under "Nonpoint Compressor Engines" source in this file. For the source categories where no emissions were provided, estimates were based on the survey producer data from San Juan and Permian Basin Input Factor report. Also, note that the CDPHE emission inventory has only CO2 (e) emissions and hence CO2 , CH4 and N2O emissions are not reported separately. | [6 empty] | 2014 CAP Emissions |  |  |  |  | 2014 County Tribal CAP Emissions (tons/year) |  |  |  |  | 2014 County Private/State CAP Emissions (tons/year) |  |  |  |  | 2014 County Federal CAP Emissions (tons/year) |  |  |  |  | 2014 GHG Emissions |  |  | 2014 County Tribal GHG Emissions |  |  | 2014 County Private/State GHG Emissions |  |  | 2014 County Federal GHG Emissions |  |  | 2014 County GHG Emissions
Well Type | Nonpoint Source | County | STFIPs | FIPS | SCC | Description | NOx (tons/year) - All | VOC (tons/year) - All | CO (tons/year) - All | SOx (tons/year) - All | PM (tons/year) - All | NOx (tons/year) - Tribal | VOC (tons/year) - Tribal | CO (tons/year) - Tribal | SOx (tons/year) - Tribal | PM (tons/year) - Tribal | NOx (tons/year) - Pvt/State | VOC (tons/year) - Pvt/State | CO (tons/year) - Pvt/State | SOx (tons/year) - Pvt/State | PM (tons/year) - Pvt/State | NOx (tons/year) - Federal | NOx (tons/year) - Federal | NOx (tons/year) - Federal | NOx (tons/year) - Federal | NOx (tons/year) - Federal | CO2 (tons/yr) | CH4 (tons/year) | N2O (tons/year) | CO2 (tons/year) - Tribal | CH4 (tons/year) - Tribal | N2O (tons/year) - Tribal | CO2 (tons/year) - Pvt/State | CH4 (tons/year) - Pvt/State | N2O (tons/year) - Pvt/State | CO2 (tons/year) - Federal | CH4 (tons/year) - Federal | N2O (tons/year) - Federal | CO2 (e) (tons/year) | CO2 (e) (tons/year) - Tribal | CO2 (e) (tons/year) - Pvt/State | CO2 (e) (tons/year) - Federal | lookup
Oil Wells | Artificial Lift Engines | Archuleta, CO | 08 | 08007 | 2310011600 | Artificial Lift | N/A | N/A | N/A | N/A | N/A | N/A | N/A | N/A | N/A | N/A | N/A | N/A | N/A | N/A | N/A | N/A | N/A | N/A | N/A | N/A | N/A | N/A | N/A | N/A | N/A | N/A | N/A | N/A | N/A | N/A | N/A | N/A | N/A | N/A | N/A | N/A | N/A
Oil Wells | Artificial Lift Engines | La Plata, CO | 08 | 08067 | 2310011600 | Artificial Lift | N/A | N/A | N/A | N/A | N/A | N/A | N/A | N/A | N/A | N/A | N/A | N/A | N/A | N/A | N/A | N/A | N/A | N/A | N/A | N/A | N/A | N/A | N/A | N/A | N/A | N/A | N/A | N/A | N/A | N/A | N/A | N/A | N/A | N/A | N/A | N/A | N/A
Oil Wells | Artificial Lift Engines | McKinley, NM | 35 | 35031 | 2310011600 | Artificial Lift | 43.9083 | 0.56978 | 67.1154 | 0.011319 | 0.37363 | 0.78408 | 0.010175 | 1.1985 | 0.00020212 | 0.0066719 | 27.4427 | 0.35611 | 41.9471 | 0.0070741 | 0.23352 | 15.6815 | 0.20349 | 23.9698 | 0.0040423 | 0.13344 | 20957.386 | 93.5096 | 0.011162 | 374.239 | 1.6698 | 0.00019932 | 13098.3663 | 58.4435 | 0.0069763 | 7484.7807 | 33.3963 | 0.0039865 | 22924.547 | 409.3669 | 14327.8418 | 8187.3382 | NOx
Oil Wells | Artificial Lift Engines | Rio Arriba, NM | 35 | 35039 | 2310011600 | Artificial Lift | 285.796 | 3.7086 | 436.8493 | 0.073671 | 2.4319 | 107.8105 | 1.399 | 164.7922 | 0.027791 | 0.91739 | 31.7551 | 0.41207 | 48.5388 | 0.0081857 | 0.27021 | 146.2303 | 1.8976 | 223.5182 | 0.037695 | 1.2443 | 136410.1288 | 608.647 | 0.072654 | 51457.8675 | 229.5994 | 0.027407 | 15156.681 | 67.6274 | 0.0080726 | 69795.5803 | 311.4202 | 0.037174 | 149214.2386 | 56287.9501 | 16579.3598 | 76346.9287 | NOx
Oil Wells | Artificial Lift Engines | Sandoval, NM | 35 | 35043 | 2310011600 | Artificial Lift | 79.5838 | 1.0327 | 121.6466 | 0.020515 | 0.6772 | 30.579 | 0.39681 | 46.7411 | 0.0078825 | 0.2602 | 8.2328 | 0.10683 | 12.5841 | 0.0021222 | 0.070055 | 40.772 | 0.52908 | 62.3214 | 0.01051 | 0.34694 | 37985.2622 | 169.4861 | 0.020231 | 14595.3224 | 65.1227 | 0.0077736 | 3929.5099 | 17.533 | 0.0020929 | 19460.4299 | 86.8303 | 0.010365 | 41550.7413 | 15965.3095 | 4298.3526 | 21287.0793 | NOx
Oil Wells | Artificial Lift Engines | San Juan, NM | 35 | 35045 | 2310011600 | Artificial Lift | 233.2628 | 3.0269 | 356.5505 | 0.06013 | 1.9849 | 63.5102 | 0.82414 | 97.0776 | 0.016371 | 0.54042 | 30.579 | 0.39681 | 46.7411 | 0.0078825 | 0.2602 | 139.1736 | 1.806 | 212.7318 | 0.035876 | 1.1843 | 111336.1133 | 496.7695 | 0.059299 | 30313.362 | 135.2549 | 0.016145 | 14595.3224 | 65.1227 | 0.0077736 | 66427.429 | 296.3919 | 0.03538 | 121786.6557 | 33158.7197 | 15965.3095 | 72662.6265 | NOx
Oil Wells | Blowdown Flaring | Archuleta, CO | 08 | 08007 | 2310011000 | Blowdown Flaring | 0 | 0 | 0 | 0 | 0 | 0 | 0 | 0 | 0 | 0 | 0 | 0 | 0 | 0 | 0 | 0 | 0 | 0 | 0 | 0 | 0 | 0 | 0 | 0 | 0 | 0 | 0 | 0 | 0 | 0 | 0 | 0 | 0 | 0 | 0 | 0 | NOx
Oil Wells | Blowdown Flaring | La Plata, CO | 08 | 08067 | 2310011000 | Blowdown Flaring | 0 | 0 | 0 | 0 | 0 | 0 | 0 | 0 | 0 | 0 | 0 | 0 | 0 | 0 | 0 | 0 | 0 | 0 | 0 | 0 | 0 | 0 | 0 | 0 | 0 | 0 | 0 | 0 | 0 | 0 | 0 | 0 | 0 | 0 | 0 | 0 | NOx
Oil Wells | Blowdown Flaring | McKinley, NM | 35 | 35031 | 2310011000 | Blowdown Flaring | 0 | 0 | 0 | 0 | 0 | 0 | 0 | 0 | 0 | 0 | 0 | 0 | 0 | 0 | 0 | 0 | 0 | 0 | 0 | 0 | 0 | 0 | 0 | 0 | 0 | 0 | 0 | 0 | 0 | 0 | 0 | 0 | 0 | 0 | 0 | 0 | NOx
Oil Wells | Blowdown Flaring | Rio Arriba, NM | 35 | 35039 | 2310011000 | Blowdown Flaring | 0 | 0 | 0 | 0 | 0 | 0 | 0 | 0 | 0 | 0 | 0 | 0 | 0 | 0 | 0 | 0 | 0 | 0 | 0 | 0 | 0 | 0 | 0 | 0 | 0 | 0 | 0 | 0 | 0 | 0 | 0 | 0 | 0 | 0 | 0 | 0 | NOx
Oil Wells | Blowdown Flaring | Sandoval, NM | 35 | 35043 | 2310011000 | Blowdown Flaring | 0 | 0 | 0 | 0 | 0 | 0 | 0 | 0 | 0 | 0 | 0 | 0 | 0 | 0 | 0 | 0 | 0 | 0 | 0 | 0 | 0 | 0 | 0 | 0 | 0 | 0 | 0 | 0 | 0 | 0 | 0 | 0 | 0 | 0 | 0 | 0 | NOx
Oil Wells | Blowdown Flaring | San Juan, NM | 35 | 35045 | 2310011000 | Blowdown Flaring | 0 | 0 | 0 | 0 | 0 | 0 | 0 | 0 | 0 | 0 | 0 | 0 | 0 | 0 | 0 | 0 | 0 | 0 | 0 | 0 | 0 | 0 | 0 | 0 | 0 | 0 | 0 | 0 | 0 | 0 | 0 | 0 | 0 | 0 | 0 | 0 | NOx
Oil Wells | Blowdowns | Archuleta, CO | 08 | 08007 | 2310011000 | Venting - blowdowns | N/A | N/A | N/A | N/A | N/A | N/A | N/A | N/A | N/A | N/A | N/A | N/A | N/A | N/A | N/A | N/A | N/A | N/A | N/A | N/A | N/A | N/A | N/A | N/A | N/A | N/A | N/A | N/A | N/A | N/A | N/A | N/A | N/A | N/A | N/A | N/A | N/A
Oil Wells | Blowdowns | La Plata, CO | 08 | 08067 | 2310011000 | Venting - blowdowns | N/A | N/A | N/A | N/A | N/A | N/A | N/A | N/A | N/A | N/A | N/A | N/A | N/A | N/A | N/A | N/A | N/A | N/A | N/A | N/A | N/A | N/A | N/A | N/A | N/A | N/A | N/A | N/A | N/A | N/A | N/A | N/A | N/A | N/A | N/A | N/A | N/A
Oil Wells | Blowdowns | McKinley, NM | 35 | 35031 | 2310011000 | Venting - blowdowns | 0 | 0.1822 | 0 | 0 | 0 | 0 | 0.0032535 | 0 | 0 | 0 | 0 | 0.11387 | 0 | 0 | 0 | 0 | 0.06507 | 0 | 0 | 0 | 0.30841 | 1.6926 | 0 | 0.0055073 | 0.030225 | 0 | 0.19276 | 1.0579 | 0 | 0.11015 | 0.60451 | 0 | 35.8536 | 0.64024 | 22.4085 | 12.8048 | VOC
Oil Wells | Blowdowns | Rio Arriba, NM | 35 | 35039 | 2310011000 | Venting - blowdowns | 0 | 1.1859 | 0 | 0 | 0 | 0 | 0.44736 | 0 | 0 | 0 | 0 | 0.13177 | 0 | 0 | 0 | 0 | 0.60678 | 0 | 0 | 0 | 2.0074 | 11.0172 | 0 | 0.75726 | 4.156 | 0 | 0.22305 | 1.2241 | 0 | 1.0271 | 5.6371 | 0 | 233.3684 | 88.0333 | 25.9298 | 119.4052 | VOC
Oil Wells | Blowdowns | Sandoval, NM | 35 | 35043 | 2310011000 | Venting - blowdowns | 0 | 0.33023 | 0 | 0 | 0 | 0 | 0.12689 | 0 | 0 | 0 | 0 | 0.034162 | 0 | 0 | 0 | 0 | 0.16918 | 0 | 0 | 0 | 0.55899 | 3.0679 | 0 | 0.21479 | 1.1788 | 0 | 0.057827 | 0.31737 | 0 | 0.28638 | 1.5717 | 0 | 64.9846 | 24.9695 | 6.7225 | 33.2926 | VOC
Oil Wells | Blowdowns | San Juan, NM | 35 | 35045 | 2310011000 | Venting - blowdowns | 0 | 0.96792 | 0 | 0 | 0 | 0 | 0.26353 | 0 | 0 | 0 | 0 | 0.12689 | 0 | 0 | 0 | 0 | 0.5775 | 0 | 0 | 0 | 1.6384 | 8.9921 | 0 | 0.44609 | 2.4483 | 0 | 0.21479 | 1.1788 | 0 | 0.97755 | 5.365 | 0 | 190.4721 | 51.8596 | 24.9695 | 113.643 | VOC
Oil Wells | Casinghead Gas Flaring | Archuleta, CO | 08 | 08007 | 2310011450 | Casinghead Gas Flaring | 0 | 0 | 0 | 0 | 0 | 0 | 0 | 0 | 0 | 0 | 0 | 0 | 0 | 0 | 0 | 0 | 0 | 0 | 0 | 0 | 0 | 0 | 0 | 0 | 0 | 0 | 0 | 0 | 0 | 0 | 0 | 0 | 0 | 0 | 0 | 0 | NOx
Oil Wells | Casinghead Gas Flaring | La Plata, CO | 08 | 08067 | 2310011450 | Casinghead Gas Flaring | 0 | 0 | 0 | 0 | 0 | 0 | 0 | 0 | 0 | 0 | 0 | 0 | 0 | 0 | 0 | 0 | 0 | 0 | 0 | 0 | 0 | 0 | 0 | 0 | 0 | 0 | 0 | 0 | 0 | 0 | 0 | 0 | 0 | 0 | 0 | 0 | NOx
Oil Wells | Casinghead Gas Flaring | McKinley, NM | 35 | 35031 | 2310011450 | Casinghead Gas Flaring | 0 | 0 | 0 | 0 | 0 | 0 | 0 | 0 | 0 | 0 | 0 | 0 | 0 | 0 | 0 | 0 | 0 | 0 | 0 | 0 | 0 | 0 | 0 | 0 | 0 | 0 | 0 | 0 | 0 | 0 | 0 | 0 | 0 | 0 | 0 | 0 | NOx
Oil Wells | Casinghead Gas Flaring | Rio Arriba, NM | 35 | 35039 | 2310011450 | Casinghead Gas Flaring | 0 | 0 | 0 | 0 | 0 | 0 | 0 | 0 | 0 | 0 | 0 | 0 | 0 | 0 | 0 | 0 | 0 | 0 | 0 | 0 | 0 | 0 | 0 | 0 | 0 | 0 | 0 | 0 | 0 | 0 | 0 | 0 | 0 | 0 | 0 | 0 | NOx
Oil Wells | Casinghead Gas Flaring | Sandoval, NM | 35 | 35043 | 2310011450 | Casinghead Gas Flaring | 0 | 0 | 0 | 0 | 0 | 0 | 0 | 0 | 0 | 0 | 0 | 0 | 0 | 0 | 0 | 0 | 0 | 0 | 0 | 0 | 0 | 0 | 0 | 0 | 0 | 0 | 0 | 0 | 0 | 0 | 0 | 0 | 0 | 0 | 0 | 0 | NOx
Oil Wells | Casinghead Gas Flaring | San Juan, NM | 35 | 35045 | 2310011450 | Casinghead Gas Flaring | 0 | 0 | 0 | 0 | 0 | 0 | 0 | 0 | 0 | 0 | 0 | 0 | 0 | 0 | 0 | 0 | 0 | 0 | 0 | 0 | 0 | 0 | 0 | 0 | 0 | 0 | 0 | 0 | 0 | 0 | 0 | 0 | 0 | 0 | 0 | 0 | NOx
Oil Wells | Casinghead Gas Venting | Archuleta, CO | 08 | 08007 | 2310011450 | Casinghead Gas Venting | 0 | 0 | 0 | 0 | 0 | 0 | 0 | 0 | 0 | 0 | 0 | 0 | 0 | 0 | 0 | 0 | 0 | 0 | 0 | 0 | 0 | 0 | 0 | 0 | 0 | 0 | 0 | 0 | 0 | 0 | 0 | 0 | 0 | 0 | 0 | 0 | VOC
Oil Wells | Casinghead Gas Venting | La Plata, CO | 08 | 08067 | 2310011450 | Casinghead Gas Venting | 0 | 0.060239 | 0 | 0 | 0 | 0 | 0 | 0 | 0 | 0 | 0 | 0.060239 | 0 | 0 | 0 | 0 | 0 | 0 | 0 | 0 | 0.10197 | 0.55962 | 0 | 0 | 0 | 0 | 0.10197 | 0.55962 | 0 | 0 | 0 | 0 | 11.8541 | 0 | 11.8541 | 0 | VOC
Oil Wells | Casinghead Gas Venting | McKinley, NM | 35 | 35031 | 2310011450 | Casinghead Gas Venting | 0 | 0 | 0 | 0 | 0 | 0 | 0 | 0 | 0 | 0 | 0 | 0 | 0 | 0 | 0 | 0 | 0 | 0 | 0 | 0 | 0 | 0 | 0 | 0 | 0 | 0 | 0 | 0 | 0 | 0 | 0 | 0 | 0 | 0 | 0 | 0 | VOC
Oil Wells | Casinghead Gas Venting | Rio Arriba, NM | 35 | 35039 | 2310011450 | Casinghead Gas Venting | 0 | 13.09 | 0 | 0 | 0 | 0 | 3.8913 | 0 | 0 | 0 | 0 | 1.5798 | 0 | 0 | 0 | 0 | 7.6189 | 0 | 0 | 0 | 22.1578 | 121.6075 | 0 | 6.5869 | 36.1505 | 0 | 2.6741 | 14.6763 | 0 | 12.8968 | 70.7806 | 0 | 2575.9144 | 765.7478 | 310.8775 | 1499.2892 | VOC
Oil Wells | Casinghead Gas Venting | Sandoval, NM | 35 | 35043 | 2310011450 | Casinghead Gas Venting | 0 | 11.9159 | 0 | 0 | 0 | 0 | 1.0589 | 0 | 0 | 0 | 0 | 2.3909 | 0 | 0 | 0 | 0 | 8.4661 | 0 | 0 | 0 | 20.1704 | 110.6999 | 0 | 1.7925 | 9.8374 | 0 | 4.0472 | 22.2119 | 0 | 14.3308 | 78.6506 | 0 | 2344.869 | 208.3788 | 470.4974 | 1665.9927 | VOC
Oil Wells | Casinghead Gas Venting | San Juan, NM | 35 | 35045 | 2310011450 | Casinghead Gas Venting | 0 | 10.1436 | 0 | 0 | 0 | 0 | 0.66799 | 0 | 0 | 0 | 0 | 2.268 | 0 | 0 | 0 | 0 | 7.2076 | 0 | 0 | 0 | 17.1704 | 94.2349 | 0 | 1.1307 | 6.2057 | 0 | 3.8392 | 21.0703 | 0 | 12.2005 | 66.959 | 0 | 1996.1041 | 131.4502 | 446.3146 | 1418.3393 | VOC
Oil Wells | Dehydrator Flaring | Archuleta, CO | 08 | 08007 | 2310011000 | Dehydrator Flaring | 0 | 0 | 0 | 0 | 0 | 0 | 0 | 0 | 0 | 0 | 0 | 0 | 0 | 0 | 0 | 0 | 0 | 0 | 0 | 0 | 0 | 0 | 0 | 0 | 0 | 0 | 0 | 0 | 0 | 0 | 0 | 0 | 0 | 0 | 0 | 0 | NOx
Oil Wells | Dehydrator Flaring | La Plata, CO | 08 | 08067 | 2310011000 | Dehydrator Flaring | 0 | 0 | 0 | 0 | 0 | 0 | 0 | 0 | 0 | 0 | 0 | 0 | 0 | 0 | 0 | 0 | 0 | 0 | 0 | 0 | 0 | 0 | 0 | 0 | 0 | 0 | 0 | 0 | 0 | 0 | 0 | 0 | 0 | 0 | 0 | 0 | NOx
Oil Wells | Dehydrator Flaring | McKinley, NM | 35 | 35031 | 2310011000 | Dehydrator Flaring | 0 | 0 | 0 | 0 | 0 | 0 | 0 | 0 | 0 | 0 | 0 | 0 | 0 | 0 | 0 | 0 | 0 | 0 | 0 | 0 | 0 | 0 | 0 | 0 | 0 | 0 | 0 | 0 | 0 | 0 | 0 | 0 | 0 | 0 | 0 | 0 | NOx
Oil Wells | Dehydrator Flaring | Rio Arriba, NM | 35 | 35039 | 2310011000 | Dehydrator Flaring | 0 | 0 | 0 | 0 | 0 | 0 | 0 | 0 | 0 | 0 | 0 | 0 | 0 | 0 | 0 | 0 | 0 | 0 | 0 | 0 | 0 | 0 | 0 | 0 | 0 | 0 | 0 | 0 | 0 | 0 | 0 | 0 | 0 | 0 | 0 | 0 | NOx
Oil Wells | Dehydrator Flaring | Sandoval, NM | 35 | 35043 | 2310011000 | Dehydrator Flaring | 0 | 0 | 0 | 0 | 0 | 0 | 0 | 0 | 0 | 0 | 0 | 0 | 0 | 0 | 0 | 0 | 0 | 0 | 0 | 0 | 0 | 0 | 0 | 0 | 0 | 0 | 0 | 0 | 0 | 0 | 0 | 0 | 0 | 0 | 0 | 0 | NOx
Oil Wells | Dehydrator Flaring | San Juan, NM | 35 | 35045 | 2310011000 | Dehydrator Flaring | 0 | 0 | 0 | 0 | 0 | 0 | 0 | 0 | 0 | 0 | 0 | 0 | 0 | 0 | 0 | 0 | 0 | 0 | 0 | 0 | 0 | 0 | 0 | 0 | 0 | 0 | 0 | 0 | 0 | 0 | 0 | 0 | 0 | 0 | 0 | 0 | NOx
Oil Wells | Dehydrators | Archuleta, CO | 08 | 08007 | 2310011000 | Dehydrator | N/A | N/A | N/A | N/A | N/A | N/A | N/A | N/A | N/A | N/A | N/A | N/A | N/A | N/A | N/A | N/A | N/A | N/A | N/A | N/A | N/A | N/A | N/A | N/A | N/A | N/A | N/A | N/A | N/A | N/A | N/A | N/A | N/A | N/A | N/A | N/A | N/A
Oil Wells | Dehydrators | La Plata, CO | 08 | 08067 | 2310011000 | Dehydrator | N/A | N/A | N/A | N/A | N/A | N/A | N/A | N/A | N/A | N/A | N/A | N/A | N/A | N/A | N/A | N/A | N/A | N/A | N/A | N/A | N/A | N/A | N/A | N/A | N/A | N/A | N/A | N/A | N/A | N/A | N/A | N/A | N/A | N/A | N/A | N/A | N/A
Oil Wells | Dehydrators | McKinley, NM | 35 | 35031 | 2310011000 | Dehydrator | 0 | 0 | 0 | 0 | 0 | 0 | 0 | 0 | 0 | 0 | 0 | 0 | 0 | 0 | 0 | 0 | 0 | 0 | 0 | 0 | 0 | 0 | 0 | 0 | 0 | 0 | 0 | 0 | 0 | 0 | 0 | 0 | 0 | 0 | 0 | 0 | VOC
Oil Wells | Dehydrators | Rio Arriba, NM | 35 | 35039 | 2310011000 | Dehydrator | 0 | 93.4859 | 0 | 0 | 0 | 0 | 27.7908 | 0 | 0 | 0 | 0 | 11.2825 | 0 | 0 | 0 | 0 | 54.4127 | 0 | 0 | 0 | 158.2463 | 868.4928 | 0 | 47.0422 | 258.1788 | 0 | 19.0982 | 104.8151 | 0 | 92.1059 | 505.4989 | 0 | 18396.5948 | 5468.7967 | 2220.2161 | 10707.5821 | VOC
Oil Wells | Dehydrators | Sandoval, NM | 35 | 35043 | 2310011000 | Dehydrator | 0 | 85.1007 | 0 | 0 | 0 | 0 | 7.5625 | 0 | 0 | 0 | 0 | 17.0754 | 0 | 0 | 0 | 0 | 60.4627 | 0 | 0 | 0 | 144.0525 | 790.5937 | 0 | 12.8013 | 70.2568 | 0 | 28.9041 | 158.6325 | 0 | 102.347 | 561.7045 | 0 | 16746.5207 | 1488.1942 | 3360.1857 | 11898.1408 | VOC
Oil Wells | Dehydrators | San Juan, NM | 35 | 35045 | 2310011000 | Dehydrator | 0 | 72.4432 | 0 | 0 | 0 | 0 | 4.7706 | 0 | 0 | 0 | 0 | 16.1978 | 0 | 0 | 0 | 0 | 51.4748 | 0 | 0 | 0 | 122.6268 | 673.0045 | 0 | 8.0754 | 44.3196 | 0 | 27.4185 | 150.479 | 0 | 87.1329 | 478.2059 | 0 | 14255.7213 | 938.7872 | 3187.4776 | 10129.4565 | VOC
Oil Wells | Drilling | Archuleta, CO | 08 | 08007 | 2310000220 | Drill rigs | N/A | N/A | N/A | N/A | N/A | N/A | N/A | N/A | N/A | N/A | N/A | N/A | N/A | N/A | N/A | N/A | N/A | N/A | N/A | N/A | N/A | N/A | N/A | N/A | N/A | N/A | N/A | N/A | N/A | N/A | N/A | N/A | N/A | N/A | N/A | N/A | N/A
Oil Wells | Drilling | La Plata, CO | 08 | 08067 | 2310000220 | Drill rigs | N/A | N/A | N/A | N/A | N/A | N/A | N/A | N/A | N/A | N/A | N/A | N/A | N/A | N/A | N/A | N/A | N/A | N/A | N/A | N/A | N/A | N/A | N/A | N/A | N/A | N/A | N/A | N/A | N/A | N/A | N/A | N/A | N/A | N/A | N/A | N/A | N/A
Oil Wells | Drilling | McKinley, NM | 35 | 35031 | 2310000220 | Drill rigs | 0 | 0 | 0 | 0 | 0 | 0 | 0 | 0 | 0 | 0 | 0 | 0 | 0 | 0 | 0 | 0 | 0 | 0 | 0 | 0 | 0 | 0 | 0 | 0 | 0 | 0 | 0 | 0 | 0 | 0 | 0 | 0 | 0 | 0 | 0 | 0 | NOx
Oil Wells | Drilling | Rio Arriba, NM | 35 | 35039 | 2310000220 | Drill rigs | 6.8737 | 0.61464 | 1.5297 | 0.017014 | 0.30881 | 1.1456 | 0.10244 | 0.25495 | 0.0028357 | 0.051468 | 0 | 0 | 0 | 0 | 0 | 5.7281 | 0.5122 | 1.2747 | 0.014179 | 0.25734 | 1575.8556 | 0.047083 | 0.049546 | 262.6426 | 0.0078472 | 0.0082577 | 0 | 0 | 0 | 1313.213 | 0.039236 | 0.041288 | 1592.2036 | 265.3673 | 0 | 1326.8363 | NOx
Oil Wells | Drilling | Sandoval, NM | 35 | 35043 | 2310000220 | Drill rigs | 9.5468 | 0.85366 | 2.1246 | 0.023631 | 0.4289 | 1.1456 | 0.10244 | 0.25495 | 0.0028357 | 0.051468 | 2.2912 | 0.20488 | 0.50989 | 0.0056714 | 0.10294 | 6.1099 | 0.54634 | 1.3597 | 0.015124 | 0.27449 | 2188.6883 | 0.065393 | 0.068814 | 262.6426 | 0.0078472 | 0.0082577 | 525.2852 | 0.015694 | 0.016515 | 1400.7605 | 0.041852 | 0.044041 | 2211.3939 | 265.3673 | 530.7345 | 1415.2921 | NOx
Oil Wells | Drilling | San Juan, NM | 35 | 35045 | 2310000220 | Drill rigs | 15.6567 | 1.4 | 3.4843 | 0.038755 | 0.70339 | 0.38187 | 0.034146 | 0.084982 | 0.00094524 | 0.017156 | 2.6731 | 0.23903 | 0.59488 | 0.0066167 | 0.12009 | 12.6017 | 1.1268 | 2.8044 | 0.031193 | 0.56614 | 3589.4489 | 0.10724 | 0.11285 | 87.5475 | 0.0026157 | 0.0027526 | 612.8327 | 0.01831 | 0.019268 | 2889.0686 | 0.086319 | 0.090834 | 3626.6859 | 88.4558 | 619.1903 | 2919.0399 | NOx
Oil Wells | Fracing | Archuleta, CO | 08 | 08007 | 2310000660 | Fracing | N/A | N/A | N/A | N/A | N/A | N/A | N/A | N/A | N/A | N/A | N/A | N/A | N/A | N/A | N/A | N/A | N/A | N/A | N/A | N/A | N/A | N/A | N/A | N/A | N/A | N/A | N/A | N/A | N/A | N/A | N/A | N/A | N/A | N/A | N/A | N/A | N/A
Oil Wells | Fracing | La Plata, CO | 08 | 08067 | 2310000660 | Fracing | N/A | N/A | N/A | N/A | N/A | N/A | N/A | N/A | N/A | N/A | N/A | N/A | N/A | N/A | N/A | N/A | N/A | N/A | N/A | N/A | N/A | N/A | N/A | N/A | N/A | N/A | N/A | N/A | N/A | N/A | N/A | N/A | N/A | N/A | N/A | N/A | N/A
Oil Wells | Fracing | McKinley, NM | 35 | 35031 | 2310000660 | Fracing | 0 | 0 | 0 | 0 | 0 | 0 | 0 | 0 | 0 | 0 | 0 | 0 | 0 | 0 | 0 | 0 | 0 | 0 | 0 | 0 | 0 | 0 | 0 | 0 | 0 | 0 | 0 | 0 | 0 | 0 | 0 | 0 | 0 | 0 | 0 | 0 | NOx
Oil Wells | Fracing | Rio Arriba, NM | 35 | 35039 | 2310000660 | Fracing | 2.6122 | 0.17985 | 0.55883 | 0.003265 | 0.087858 | 0.43536 | 0.029975 | 0.093139 | 0.00054416 | 0.014643 | 0 | 0 | 0 | 0 | 0 | 2.1768 | 0.14987 | 0.46569 | 0.0027208 | 0.073215 | 290.0165 | 0.0083151 | 0.0091245 | 48.3361 | 0.0013858 | 0.0015208 | 0 | 0 | 0 | 241.6804 | 0.0069292 | 0.0076038 | 293.0197 | 48.8366 | 0 | 244.1831 | NOx
Oil Wells | Fracing | Sandoval, NM | 35 | 35043 | 2310000660 | Fracing | 3.628 | 0.24979 | 0.77616 | 0.0045347 | 0.12203 | 0.43536 | 0.029975 | 0.093139 | 0.00054416 | 0.014643 | 0.87072 | 0.059949 | 0.18628 | 0.0010883 | 0.029286 | 2.3219 | 0.15987 | 0.49674 | 0.0029022 | 0.078096 | 402.8007 | 0.011549 | 0.012673 | 48.3361 | 0.0013858 | 0.0015208 | 96.6722 | 0.0027717 | 0.0030415 | 257.7924 | 0.0073912 | 0.0081107 | 406.9718 | 48.8366 | 97.6732 | 260.462 | NOx
Oil Wells | Fracing | San Juan, NM | 35 | 35045 | 2310000660 | Fracing | 5.9499 | 0.40965 | 1.2729 | 0.0074369 | 0.20012 | 0.14512 | 0.0099916 | 0.031046 | 0.00018139 | 0.004881 | 1.0158 | 0.069941 | 0.21732 | 0.0012697 | 0.034167 | 4.789 | 0.32972 | 1.0245 | 0.0059858 | 0.16107 | 660.5931 | 0.01894 | 0.020784 | 16.112 | 0.00046195 | 0.00050692 | 112.7842 | 0.0032336 | 0.0035484 | 531.6969 | 0.015244 | 0.016728 | 667.4338 | 16.2789 | 113.9521 | 537.2028 | NOx
Oil Wells | Fugitives | Archuleta, CO | 08 | 08007 | 2310010700 | Nonpoint Fugitives | N/A | N/A | N/A | N/A | N/A | N/A | N/A | N/A | N/A | N/A | N/A | N/A | N/A | N/A | N/A | N/A | N/A | N/A | N/A | N/A | N/A | N/A | N/A | N/A | N/A | N/A | N/A | N/A | N/A | N/A | N/A | N/A | N/A | N/A | N/A | N/A | N/A
Oil Wells | Fugitives | La Plata, CO | 08 | 08067 | 2310010700 | Nonpoint Fugitives | N/A | N/A | N/A | N/A | N/A | N/A | N/A | N/A | N/A | N/A | N/A | N/A | N/A | N/A | N/A | N/A | N/A | N/A | N/A | N/A | N/A | N/A | N/A | N/A | N/A | N/A | N/A | N/A | N/A | N/A | N/A | N/A | N/A | N/A | N/A | N/A | N/A
Oil Wells | Fugitives | McKinley, NM | 35 | 35031 | 2310010700 | Nonpoint Fugitives | 0 | 42.7324 | 0 | 0 | 0 | 0 | 0.76308 | 0 | 0 | 0 | 0 | 26.7077 | 0 | 0 | 0 | 0 | 15.2616 | 0 | 0 | 0 | 72.3343 | 396.9878 | 0 | 1.2917 | 7.0891 | 0 | 45.209 | 248.1174 | 0 | 25.8337 | 141.7813 | 0 | 8409.0777 | 150.1621 | 5255.6736 | 3003.242 | VOC
Oil Wells | Fugitives | Rio Arriba, NM | 35 | 35039 | 2310010700 | Nonpoint Fugitives | 0 | 278.142 | 0 | 0 | 0 | 0 | 104.9232 | 0 | 0 | 0 | 0 | 30.9047 | 0 | 0 | 0 | 0 | 142.3141 | 0 | 0 | 0 | 470.819 | 2583.9651 | 0 | 177.6066 | 974.7468 | 0 | 52.3132 | 287.1072 | 0 | 240.8992 | 1322.1111 | 0 | 54734.0861 | 20647.289 | 6081.5651 | 28005.232 | VOC
Oil Wells | Fugitives | Sandoval, NM | 35 | 35043 | 2310010700 | Nonpoint Fugitives | 0 | 77.4524 | 0 | 0 | 0 | 0 | 29.76 | 0 | 0 | 0 | 0 | 8.0123 | 0 | 0 | 0 | 0 | 39.6801 | 0 | 0 | 0 | 131.106 | 719.5403 | 0 | 50.3757 | 276.4736 | 0 | 13.5627 | 74.4352 | 0 | 67.1676 | 368.6315 | 0 | 15241.4533 | 5856.322 | 1576.7021 | 7808.4293 | VOC
Oil Wells | Fugitives | San Juan, NM | 35 | 35045 | 2310010700 | Nonpoint Fugitives | 0 | 227.0157 | 0 | 0 | 0 | 0 | 61.8093 | 0 | 0 | 0 | 0 | 29.76 | 0 | 0 | 0 | 0 | 135.4464 | 0 | 0 | 0 | 384.2762 | 2108.9976 | 0 | 104.6265 | 574.2145 | 0 | 50.3757 | 276.4736 | 0 | 229.274 | 1258.3095 | 0 | 44673.2253 | 12163.1302 | 5856.322 | 26653.773 | VOC
Oil Wells | Heaters | Archuleta, CO | 08 | 08007 | 2310010100 | Nonpoint Heaters | N/A | N/A | N/A | N/A | N/A | N/A | N/A | N/A | N/A | N/A | N/A | N/A | N/A | N/A | N/A | N/A | N/A | N/A | N/A | N/A | N/A | N/A | N/A | N/A | N/A | N/A | N/A | N/A | N/A | N/A | N/A | N/A | N/A | N/A | N/A | N/A | N/A
Oil Wells | Heaters | La Plata, CO | 08 | 08067 | 2310010100 | Nonpoint Heaters | N/A | N/A | N/A | N/A | N/A | N/A | N/A | N/A | N/A | N/A | N/A | N/A | N/A | N/A | N/A | N/A | N/A | N/A | N/A | N/A | N/A | N/A | N/A | N/A | N/A | N/A | N/A | N/A | N/A | N/A | N/A | N/A | N/A | N/A | N/A | N/A | N/A
Oil Wells | Heaters | McKinley, NM | 35 | 35031 | 2310010100 | Nonpoint Heaters | 3.9321 | 0.21627 | 3.303 | 0 | 0.29884 | 0.070216 | 0.0038619 | 0.058982 | 0 | 0.0053365 | 2.4576 | 0.13517 | 2.0644 | 0 | 0.18678 | 1.4043 | 0.077238 | 1.1796 | 0 | 0.10673 | 4718.5463 | 0.090439 | 0.086507 | 84.2598 | 0.001615 | 0.0015448 | 2949.0914 | 0.056524 | 0.054067 | 1685.1951 | 0.0323 | 0.030895 | 4747.2626 | 84.7725 | 2967.0391 | 1695.4509 | NOx
Oil Wells | Heaters | Rio Arriba, NM | 35 | 35039 | 2310010100 | Nonpoint Heaters | 25.5939 | 1.4077 | 21.4989 | 0 | 1.9451 | 9.6548 | 0.53101 | 8.11 | 0 | 0.73376 | 2.8438 | 0.15641 | 2.3888 | 0 | 0.21613 | 13.0954 | 0.72025 | 11.0001 | 0 | 0.99525 | 30712.6807 | 0.58866 | 0.56307 | 11585.7163 | 0.22206 | 0.2124 | 3412.5201 | 0.065407 | 0.062563 | 15714.4443 | 0.30119 | 0.2881 | 30899.593 | 11656.2251 | 3433.2881 | 15810.0798 | NOx
Oil Wells | Heaters | Sandoval, NM | 35 | 35043 | 2310010100 | Nonpoint Heaters | 7.127 | 0.39198 | 5.9867 | 0 | 0.54165 | 2.7384 | 0.15061 | 2.3003 | 0 | 0.20812 | 0.73727 | 0.04055 | 0.61931 | 0 | 0.056033 | 3.6513 | 0.20082 | 3.0671 | 0 | 0.2775 | 8552.3651 | 0.16392 | 0.15679 | 3286.1304 | 0.062984 | 0.060246 | 884.7274 | 0.016957 | 0.01622 | 4381.5073 | 0.083979 | 0.080328 | 8604.4134 | 3306.1293 | 890.1117 | 4408.1724 | NOx
Oil Wells | Heaters | San Juan, NM | 35 | 35045 | 2310010100 | Nonpoint Heaters | 20.8894 | 1.1489 | 17.5471 | 0 | 1.5876 | 5.6875 | 0.31281 | 4.7775 | 0 | 0.43225 | 2.7384 | 0.15061 | 2.3003 | 0 | 0.20812 | 12.4634 | 0.68549 | 10.4693 | 0 | 0.94722 | 25067.2771 | 0.48046 | 0.45957 | 6825.0402 | 0.13081 | 0.12513 | 3286.1304 | 0.062984 | 0.060246 | 14956.1065 | 0.28666 | 0.2742 | 25219.8324 | 6866.5762 | 3306.1293 | 15047.1269 | NOx
Oil Wells | Initial Completion Flaring | Archuleta, CO | 08 | 08007 | 2310111701 | Initial completion Flaring | 0 | 0 | 0 | 0 | 0 | 0 | 0 | 0 | 0 | 0 | 0 | 0 | 0 | 0 | 0 | 0 | 0 | 0 | 0 | 0 | 0 | 0 | 0 | 0 | 0 | 0 | 0 | 0 | 0 | 0 | 0 | 0 | 0 | 0 | 0 | 0 | NOx
Oil Wells | Initial Completion Flaring | La Plata, CO | 08 | 08067 | 2310111701 | Initial completion Flaring | 0 | 0 | 0 | 0 | 0 | 0 | 0 | 0 | 0 | 0 | 0 | 0 | 0 | 0 | 0 | 0 | 0 | 0 | 0 | 0 | 0 | 0 | 0 | 0 | 0 | 0 | 0 | 0 | 0 | 0 | 0 | 0 | 0 | 0 | 0 | 0 | NOx
Oil Wells | Initial Completion Flaring | McKinley, NM | 35 | 35031 | 2310111701 | Initial completion Flaring | 0 | 0 | 0 | 0 | 0 | 0 | 0 | 0 | 0 | 0 | 0 | 0 | 0 | 0 | 0 | 0 | 0 | 0 | 0 | 0 | 0 | 0 | 0 | 0 | 0 | 0 | 0 | 0 | 0 | 0 | 0 | 0 | 0 | 0 | 0 | 0 | NOx
Oil Wells | Initial Completion Flaring | Rio Arriba, NM | 35 | 35039 | 2310111701 | Initial completion Flaring | 5.9132 | 0 | 32.1748 | 0 | 0 | 0.98554 | 0 | 5.3625 | 0 | 0 | 0 | 0 | 0 | 0 | 0 | 4.9277 | 0 | 26.8124 | 0 | 0 | 9541.443 | 1.8479 | 0.11438 | 1590.2405 | 0.30798 | 0.019063 | 0 | 0 | 0 | 7951.2025 | 1.5399 | 0.095315 | 9615.7057 | 1602.6176 | 0 | 8013.0881 | NOx
Oil Wells | Initial Completion Flaring | Sandoval, NM | 35 | 35043 | 2310111701 | Initial completion Flaring | 8.2128 | 0 | 44.6873 | 0 | 0 | 0.98554 | 0 | 5.3625 | 0 | 0 | 1.9711 | 0 | 10.7249 | 0 | 0 | 5.2562 | 0 | 28.5999 | 0 | 0 | 13252.0042 | 2.5665 | 0.15886 | 1590.2405 | 0.30798 | 0.019063 | 3180.481 | 0.61596 | 0.038126 | 8481.2827 | 1.6426 | 0.10167 | 13355.1468 | 1602.6176 | 3205.2352 | 8547.2939 | NOx
Oil Wells | Initial Completion Flaring | San Juan, NM | 35 | 35045 | 2310111701 | Initial completion Flaring | 13.469 | 0 | 73.2872 | 0 | 0 | 0.32851 | 0 | 1.7875 | 0 | 0 | 2.2996 | 0 | 12.5124 | 0 | 0 | 10.8409 | 0 | 58.9872 | 0 | 0 | 21733.2868 | 4.2091 | 0.26053 | 530.0802 | 0.10266 | 0.0063543 | 3710.5612 | 0.71862 | 0.04448 | 17492.6455 | 3.3878 | 0.20969 | 21902.4407 | 534.2059 | 3739.4411 | 17628.7938 | NOx
Oil Wells | Initial Completion Venting | Archuleta, CO | 08 | 08007 | 2310111702 | Venting - initial completions | N/A | N/A | N/A | N/A | N/A | N/A | N/A | N/A | N/A | N/A | N/A | N/A | N/A | N/A | N/A | N/A | N/A | N/A | N/A | N/A | N/A | N/A | N/A | N/A | N/A | N/A | N/A | N/A | N/A | N/A | N/A | N/A | N/A | N/A | N/A | N/A | N/A
Oil Wells | Initial Completion Venting | La Plata, CO | 08 | 08067 | 2310111702 | Venting - initial completions | N/A | N/A | N/A | N/A | N/A | N/A | N/A | N/A | N/A | N/A | N/A | N/A | N/A | N/A | N/A | N/A | N/A | N/A | N/A | N/A | N/A | N/A | N/A | N/A | N/A | N/A | N/A | N/A | N/A | N/A | N/A | N/A | N/A | N/A | N/A | N/A | N/A
Oil Wells | Initial Completion Venting | McKinley, NM | 35 | 35031 | 2310111702 | Venting - initial completions | 0 | 0 | 0 | 0 | 0 | 0 | 0 | 0 | 0 | 0 | 0 | 0 | 0 | 0 | 0 | 0 | 0 | 0 | 0 | 0 | 0 | 0 | 0 | 0 | 0 | 0 | 0 | 0 | 0 | 0 | 0 | 0 | 0 | 0 | 0 | 0 | VOC
Oil Wells | Initial Completion Venting | Rio Arriba, NM | 35 | 35039 | 2310111702 | Venting - initial completions | 0 | 37.0753 | 0 | 0 | 0 | 0 | 6.1792 | 0 | 0 | 0 | 0 | 0 | 0 | 0 | 0 | 0 | 30.8961 | 0 | 0 | 0 | 62.7585 | 344.4333 | 0 | 10.4597 | 57.4055 | 0 | 0 | 0 | 0 | 52.2987 | 287.0277 | 0 | 7295.857 | 1215.9762 | 0 | 6079.8808 | VOC
Oil Wells | Initial Completion Venting | Sandoval, NM | 35 | 35043 | 2310111702 | Venting - initial completions | 0 | 51.4935 | 0 | 0 | 0 | 0 | 6.1792 | 0 | 0 | 0 | 0 | 12.3584 | 0 | 0 | 0 | 0 | 32.9558 | 0 | 0 | 0 | 87.1646 | 478.3795 | 0 | 10.4597 | 57.4055 | 0 | 20.9195 | 114.8111 | 0 | 55.7853 | 306.1629 | 0 | 10133.1347 | 1215.9762 | 2431.9523 | 6485.2062 | VOC
Oil Wells | Initial Completion Venting | San Juan, NM | 35 | 35045 | 2310111702 | Venting - initial completions | 0 | 84.4493 | 0 | 0 | 0 | 0 | 2.0597 | 0 | 0 | 0 | 0 | 14.4182 | 0 | 0 | 0 | 0 | 67.9714 | 0 | 0 | 0 | 142.9499 | 784.5424 | 0 | 3.4866 | 19.1352 | 0 | 24.4061 | 133.9463 | 0 | 115.0572 | 631.461 | 0 | 16618.3409 | 405.3254 | 2837.2777 | 13375.7378 | VOC
Oil Wells | Lateral Compressor Engines | Archuleta, CO | 08 | 08007 | 2310021351 | Nonpoint Compressor Engines | N/A | N/A | N/A | N/A | N/A | N/A | N/A | N/A | N/A | N/A | N/A | N/A | N/A | N/A | N/A | N/A | N/A | N/A | N/A | N/A | N/A | N/A | N/A | N/A | N/A | N/A | N/A | N/A | N/A | N/A | N/A | N/A | N/A | N/A | N/A | N/A | N/A
Oil Wells | Lateral Compressor Engines | La Plata, CO | 08 | 08067 | 2310021351 | Nonpoint Compressor Engines | N/A | N/A | N/A | N/A | N/A | N/A | N/A | N/A | N/A | N/A | N/A | N/A | N/A | N/A | N/A | N/A | N/A | N/A | N/A | N/A | N/A | N/A | N/A | N/A | N/A | N/A | N/A | N/A | N/A | N/A | N/A | N/A | N/A | N/A | N/A | N/A | N/A
Oil Wells | Lateral Compressor Engines | McKinley, NM | 35 | 35031 | 2310021351 | Nonpoint Compressor Engines | 0 | 0 | 0 | 0 | 0 | 0 | 0 | 0 | 0 | 0 | 0 | 0 | 0 | 0 | 0 | 0 | 0 | 0 | 0 | 0 | 0 | 0 | 0 | 0 | 0 | 0 | 0 | 0 | 0 | 0 | 0 | 0 | 0 | 0 | 0 | 0 | NOx
Oil Wells | Lateral Compressor Engines | Rio Arriba, NM | 35 | 35039 | 2310021351 | Nonpoint Compressor Engines | 0 | 0 | 0 | 0 | 0 | 0 | 0 | 0 | 0 | 0 | 0 | 0 | 0 | 0 | 0 | 0 | 0 | 0 | 0 | 0 | 0 | 0 | 0 | 0 | 0 | 0 | 0 | 0 | 0 | 0 | 0 | 0 | 0 | 0 | 0 | 0 | NOx
Oil Wells | Lateral Compressor Engines | Sandoval, NM | 35 | 35043 | 2310021351 | Nonpoint Compressor Engines | 0 | 0 | 0 | 0 | 0 | 0 | 0 | 0 | 0 | 0 | 0 | 0 | 0 | 0 | 0 | 0 | 0 | 0 | 0 | 0 | 0 | 0 | 0 | 0 | 0 | 0 | 0 | 0 | 0 | 0 | 0 | 0 | 0 | 0 | 0 | 0 | NOx
Oil Wells | Lateral Compressor Engines | San Juan, NM | 35 | 35045 | 2310021351 | Nonpoint Compressor Engines | 0 | 0 | 0 | 0 | 0 | 0 | 0 | 0 | 0 | 0 | 0 | 0 | 0 | 0 | 0 | 0 | 0 | 0 | 0 | 0 | 0 | 0 | 0 | 0 | 0 | 0 | 0 | 0 | 0 | 0 | 0 | 0 | 0 | 0 | 0 | 0 | NOx
Oil Wells | Oil Tank | Archuleta, CO | 08 | 08007 | 2310010200 | Oil Tank | N/A | N/A | N/A | N/A | N/A | N/A | N/A | N/A | N/A | N/A | N/A | N/A | N/A | N/A | N/A | N/A | N/A | N/A | N/A | N/A | N/A | N/A | N/A | N/A | N/A | N/A | N/A | N/A | N/A | N/A | N/A | N/A | N/A | N/A | N/A | N/A | N/A
Oil Wells | Oil Tank | La Plata, CO | 08 | 08067 | 2310010200 | Oil Tank | N/A | N/A | N/A | N/A | N/A | N/A | N/A | N/A | N/A | N/A | N/A | N/A | N/A | N/A | N/A | N/A | N/A | N/A | N/A | N/A | N/A | N/A | N/A | N/A | N/A | N/A | N/A | N/A | N/A | N/A | N/A | N/A | N/A | N/A | N/A | N/A | N/A
Oil Wells | Oil Tank | McKinley, NM | 35 | 35031 | 2310010200 | Oil Tank | 0 | 35.7614 | 0 | 0 | 0 | 0 | 5.0248 | 0 | 0 | 0 | 0 | 6.1896 | 0 | 0 | 0 | 0 | 24.547 | 0 | 0 | 0 | 0.92939 | 5.5505 | 0 | 0.13059 | 0.77989 | 0 | 0.16086 | 0.96069 | 0 | 0.63794 | 3.8099 | 0 | 117.4902 | 16.5083 | 20.3354 | 80.6465 | VOC
Oil Wells | Oil Tank | Rio Arriba, NM | 35 | 35039 | 2310010200 | Oil Tank | 0 | 607.8174 | 0 | 0 | 0 | 0 | 99.1413 | 0 | 0 | 0 | 0 | 56.3879 | 0 | 0 | 0 | 0 | 452.2882 | 0 | 0 | 0 | 15.7964 | 94.3392 | 0 | 2.5765 | 15.3877 | 0 | 1.4654 | 8.7519 | 0 | 11.7544 | 70.1995 | 0 | 1996.9195 | 325.7183 | 185.2563 | 1485.9449 | VOC
Oil Wells | Oil Tank | Sandoval, NM | 35 | 35043 | 2310010200 | Oil Tank | 0 | 1303.8635 | 0 | 0 | 0 | 0 | 148.4821 | 0 | 0 | 0 | 0 | 350.9948 | 0 | 0 | 0 | 0 | 804.3866 | 0 | 0 | 0 | 33.8857 | 202.3724 | 0 | 3.8588 | 23.0459 | 0 | 9.1219 | 54.4778 | 0 | 20.9049 | 124.8487 | 0 | 4283.7051 | 487.8222 | 1153.1562 | 2642.7266 | VOC
Oil Wells | Oil Tank | San Juan, NM | 35 | 35045 | 2310010200 | Oil Tank | 0 | 1137.6474 | 0 | 0 | 0 | 0 | 111.137 | 0 | 0 | 0 | 0 | 244.829 | 0 | 0 | 0 | 0 | 781.6814 | 0 | 0 | 0 | 29.5659 | 176.574 | 0 | 2.8883 | 17.2495 | 0 | 6.3628 | 37.9999 | 0 | 20.3148 | 121.3246 | 0 | 3737.6196 | 365.1288 | 804.3597 | 2568.1311 | VOC
Oil Wells | Oil Tank Flaring | Archuleta, CO | 08 | 08007 | 2310010200 | Oil Tank Flaring | 0.0097216 | 0 | 0.051386 | 0 | 0 | 0 | 0 | 0 | 0 | 0 | 0.0097216 | 0 | 0.051386 | 0 | 0 | 0 | 0 | 0 | 0 | 0 | 15.6866 | 0.003038 | 0.00018804 | 0 | 0 | 0 | 15.6866 | 0.003038 | 0.00018804 | 0 | 0 | 0 | 15.8087 | 0 | 15.8087 | 0 | NOx
Oil Wells | Oil Tank Flaring | La Plata, CO | 08 | 08067 | 2310010200 | Oil Tank Flaring | 0.13898 | 0 | 0.73463 | 0 | 0 | 0 | 0 | 0 | 0 | 0 | 0.13898 | 0 | 0.73463 | 0 | 0 | 0 | 0 | 0 | 0 | 0 | 224.2623 | 0.043433 | 0.0026883 | 0 | 0 | 0 | 224.2623 | 0.043433 | 0.0026883 | 0 | 0 | 0 | 226.0078 | 0 | 226.0078 | 0 | NOx
Oil Wells | Oil Tank Flaring | McKinley, NM | 35 | 35031 | 2310010200 | Oil Tank Flaring | 0.307 | 0 | 1.6227 | 0 | 0 | 0.043136 | 0 | 0.228 | 0 | 0 | 0.053136 | 0 | 0.28086 | 0 | 0 | 0.21073 | 0 | 1.1139 | 0 | 0 | 495.3697 | 0.095938 | 0.0059382 | 69.6034 | 0.01348 | 0.00083437 | 85.7393 | 0.016605 | 0.0010278 | 340.027 | 0.065853 | 0.0040761 | 499.2252 | 70.1451 | 86.4066 | 342.6735 | NOx
Oil Wells | Oil Tank Flaring | Rio Arriba, NM | 35 | 35039 | 2310010200 | Oil Tank Flaring | 5.2179 | 0 | 27.5805 | 0 | 0 | 0.8511 | 0 | 4.4987 | 0 | 0 | 0.48407 | 0 | 2.5587 | 0 | 0 | 3.8828 | 0 | 20.5231 | 0 | 0 | 8419.536 | 1.6306 | 0.10093 | 1373.3137 | 0.26597 | 0.016463 | 781.0892 | 0.15127 | 0.0093633 | 6265.1331 | 1.2134 | 0.075103 | 8485.0667 | 1384.0024 | 787.1686 | 6313.8957 | NOx
Oil Wells | Oil Tank Flaring | Sandoval, NM | 35 | 35043 | 2310010200 | Oil Tank Flaring | 11.1933 | 0 | 59.1644 | 0 | 0 | 1.2747 | 0 | 6.7376 | 0 | 0 | 3.0132 | 0 | 15.9268 | 0 | 0 | 6.9054 | 0 | 36.5 | 0 | 0 | 18061.2235 | 3.4979 | 0.21651 | 2056.7863 | 0.39834 | 0.024656 | 4862.009 | 0.94162 | 0.058283 | 11142.4282 | 2.1579 | 0.13357 | 18201.7971 | 2072.7946 | 4899.8508 | 11229.1517 | NOx
Oil Wells | Oil Tank Flaring | San Juan, NM | 35 | 35045 | 2310010200 | Oil Tank Flaring | 9.7664 | 0 | 51.6221 | 0 | 0 | 0.95408 | 0 | 5.043 | 0 | 0 | 2.1018 | 0 | 11.1094 | 0 | 0 | 6.7105 | 0 | 35.4697 | 0 | 0 | 15758.784 | 3.052 | 0.18891 | 1539.4788 | 0.29815 | 0.018455 | 3391.3912 | 0.65681 | 0.040654 | 10827.914 | 2.097 | 0.1298 | 15881.4373 | 1551.4608 | 3417.787 | 10912.1895 | NOx
Oil Wells | Oil Well Truck Loading | Archuleta, CO | 08 | 08007 | 2310010800 | Oil Well Truck Loading | 0 | 0.082087 | 0 | 0 | 0 | 0 | 0 | 0 | 0 | 0 | 0 | 0.082087 | 0 | 0 | 0 | 0 | 0 | 0 | 0 | 0 | 0.0011834 | 0.013992 | 0 | 0 | 0 | 0 | 0.0011834 | 0.013992 | 0 | 0 | 0 | 0 | 0.29501 | 0 | 0.29501 | 0 | VOC
Oil Wells | Oil Well Truck Loading | La Plata, CO | 08 | 08067 | 2310010800 | Oil Well Truck Loading | 0 | 1.1736 | 0 | 0 | 0 | 0 | 0 | 0 | 0 | 0 | 0 | 1.1736 | 0 | 0 | 0 | 0 | 0 | 0 | 0 | 0 | 0.016919 | 0.20003 | 0 | 0 | 0 | 0 | 0.016919 | 0.20003 | 0 | 0 | 0 | 0 | 4.2176 | 0 | 4.2176 | 0 | VOC
Oil Wells | Oil Well Truck Loading | McKinley, NM | 35 | 35031 | 2310010800 | Oil Well Truck Loading | 0 | 2.5922 | 0 | 0 | 0 | 0 | 0.36423 | 0 | 0 | 0 | 0 | 0.44867 | 0 | 0 | 0 | 0 | 1.7793 | 0 | 0 | 0 | 0.037371 | 0.44185 | 0 | 0.0052509 | 0.062083 | 0 | 0.0064683 | 0.076476 | 0 | 0.025652 | 0.30329 | 0 | 9.3162 | 1.309 | 1.6125 | 6.3947 | VOC
Oil Wells | Oil Well Truck Loading | Rio Arriba, NM | 35 | 35039 | 2310010800 | Oil Well Truck Loading | 0 | 44.059 | 0 | 0 | 0 | 0 | 7.1865 | 0 | 0 | 0 | 0 | 4.0874 | 0 | 0 | 0 | 0 | 32.7851 | 0 | 0 | 0 | 0.63518 | 7.5099 | 0 | 0.1036 | 1.2249 | 0 | 0.058926 | 0.6967 | 0 | 0.47265 | 5.5882 | 0 | 158.3428 | 25.8273 | 14.6896 | 117.8258 | VOC
Oil Wells | Oil Well Truck Loading | Sandoval, NM | 35 | 35043 | 2310010800 | Oil Well Truck Loading | 0 | 94.5134 | 0 | 0 | 0 | 0 | 10.763 | 0 | 0 | 0 | 0 | 25.4426 | 0 | 0 | 0 | 0 | 58.3077 | 0 | 0 | 0 | 1.3626 | 16.1099 | 0 | 0.15517 | 1.8346 | 0 | 0.36679 | 4.3367 | 0 | 0.8406 | 9.9386 | 0 | 339.67 | 38.6811 | 91.4378 | 209.5511 | VOC
Oil Wells | Oil Well Truck Loading | San Juan, NM | 35 | 35045 | 2310010800 | Oil Well Truck Loading | 0 | 82.4648 | 0 | 0 | 0 | 0 | 8.056 | 0 | 0 | 0 | 0 | 17.747 | 0 | 0 | 0 | 0 | 56.6619 | 0 | 0 | 0 | 1.1889 | 14.0562 | 0 | 0.11614 | 1.3732 | 0 | 0.25585 | 3.025 | 0 | 0.81687 | 9.6581 | 0 | 296.369 | 28.9523 | 63.7805 | 203.6361 | VOC
Oil Wells | Pneumatic Devices | Archuleta, CO | 08 | 08007 | 2310010300 | Pneumatic devices | N/A | N/A | N/A | N/A | N/A | N/A | N/A | N/A | N/A | N/A | N/A | N/A | N/A | N/A | N/A | N/A | N/A | N/A | N/A | N/A | N/A | N/A | N/A | N/A | N/A | N/A | N/A | N/A | N/A | N/A | N/A | N/A | N/A | N/A | N/A | N/A | N/A
Oil Wells | Pneumatic Devices | La Plata, CO | 08 | 08067 | 2310010300 | Pneumatic devices | N/A | N/A | N/A | N/A | N/A | N/A | N/A | N/A | N/A | N/A | N/A | N/A | N/A | N/A | N/A | N/A | N/A | N/A | N/A | N/A | N/A | N/A | N/A | N/A | N/A | N/A | N/A | N/A | N/A | N/A | N/A | N/A | N/A | N/A | N/A | N/A | N/A
Oil Wells | Pneumatic Devices | McKinley, NM | 35 | 35031 | 2310010300 | Pneumatic devices | 0 | 34.754 | 0 | 0 | 0 | 0 | 0.62061 | 0 | 0 | 0 | 0 | 21.7213 | 0 | 0 | 0 | 0 | 12.4122 | 0 | 0 | 0 | 58.8292 | 322.8683 | 0 | 1.0505 | 5.7655 | 0 | 36.7682 | 201.7927 | 0 | 21.0104 | 115.3101 | 0 | 6839.0635 | 122.1261 | 4274.4147 | 2442.5227 | VOC
Oil Wells | Pneumatic Devices | Rio Arriba, NM | 35 | 35039 | 2310010300 | Pneumatic devices | 0 | 226.2116 | 0 | 0 | 0 | 0 | 85.3336 | 0 | 0 | 0 | 0 | 25.1346 | 0 | 0 | 0 | 0 | 115.7434 | 0 | 0 | 0 | 382.9149 | 2101.5267 | 0 | 144.4466 | 792.757 | 0 | 42.5461 | 233.503 | 0 | 195.9222 | 1075.2668 | 0 | 44514.9757 | 16792.3434 | 4946.1084 | 22776.5239 | VOC
Oil Wells | Pneumatic Devices | Sandoval, NM | 35 | 35043 | 2310010300 | Pneumatic devices | 0 | 62.9917 | 0 | 0 | 0 | 0 | 24.2037 | 0 | 0 | 0 | 0 | 6.5164 | 0 | 0 | 0 | 0 | 32.2716 | 0 | 0 | 0 | 106.6279 | 585.1988 | 0 | 40.9703 | 224.8547 | 0 | 11.0305 | 60.5378 | 0 | 54.6271 | 299.8063 | 0 | 12395.8026 | 4762.9192 | 1282.3244 | 6350.559 | VOC
Oil Wells | Pneumatic Devices | San Juan, NM | 35 | 35045 | 2310010300 | Pneumatic devices | 0 | 184.6308 | 0 | 0 | 0 | 0 | 50.2692 | 0 | 0 | 0 | 0 | 24.2037 | 0 | 0 | 0 | 0 | 110.1579 | 0 | 0 | 0 | 312.53 | 1715.2378 | 0 | 85.0922 | 467.0059 | 0 | 40.9703 | 224.8547 | 0 | 186.4675 | 1023.3772 | 0 | 36332.5248 | 9892.2168 | 4762.9192 | 21677.3887 | VOC
Oil Wells | Pneumatic Pumps | Archuleta, CO | 08 | 08007 | 2310111401 | Pneumatic pumps | 0 | 0.020693 | 0 | 0 | 0 | 0 | 0 | 0 | 0 | 0 | 0 | 0.020693 | 0 | 0 | 0 | 0 | 0 | 0 | 0 | 0 | 0.035027 | 0.19224 | 0 | 0 | 0 | 0 | 0.035027 | 0.19224 | 0 | 0 | 0 | 0 | 4.072 | 0 | 4.072 | 0 | VOC
Oil Wells | Pneumatic Pumps | La Plata, CO | 08 | 08067 | 2310111401 | Pneumatic pumps | 0 | 0.2759 | 0 | 0 | 0 | 0 | 0 | 0 | 0 | 0 | 0 | 0.2759 | 0 | 0 | 0 | 0 | 0 | 0 | 0 | 0 | 0.46703 | 2.5632 | 0 | 0 | 0 | 0 | 0.46703 | 2.5632 | 0 | 0 | 0 | 0 | 54.2933 | 0 | 54.2933 | 0 | VOC
Oil Wells | Pneumatic Pumps | McKinley, NM | 35 | 35031 | 2310111401 | Pneumatic pumps | 0 | 0.38626 | 0 | 0 | 0 | 0 | 0.0068976 | 0 | 0 | 0 | 0 | 0.24141 | 0 | 0 | 0 | 0 | 0.13795 | 0 | 0 | 0 | 0.65384 | 3.5884 | 0 | 0.011676 | 0.064079 | 0 | 0.40865 | 2.2428 | 0 | 0.23351 | 1.2816 | 0 | 76.0107 | 1.3573 | 47.5067 | 27.1467 | VOC
Oil Wells | Pneumatic Pumps | Rio Arriba, NM | 35 | 35039 | 2310111401 | Pneumatic pumps | 0 | 2.5142 | 0 | 0 | 0 | 0 | 0.94841 | 0 | 0 | 0 | 0 | 0.27935 | 0 | 0 | 0 | 0 | 1.2864 | 0 | 0 | 0 | 4.2558 | 23.3568 | 0 | 1.6054 | 8.8109 | 0 | 0.47287 | 2.5952 | 0 | 2.1775 | 11.9507 | 0 | 494.7481 | 186.6334 | 54.972 | 253.1427 | VOC
Oil Wells | Pneumatic Pumps | Sandoval, NM | 35 | 35043 | 2310111401 | Pneumatic pumps | 0 | 0.7001 | 0 | 0 | 0 | 0 | 0.269 | 0 | 0 | 0 | 0 | 0.072424 | 0 | 0 | 0 | 0 | 0.35867 | 0 | 0 | 0 | 1.1851 | 6.504 | 0 | 0.45535 | 2.4991 | 0 | 0.12259 | 0.67283 | 0 | 0.60714 | 3.3321 | 0 | 137.7694 | 52.936 | 14.252 | 70.5814 | VOC
Oil Wells | Pneumatic Pumps | San Juan, NM | 35 | 35045 | 2310111401 | Pneumatic pumps | 0 | 2.052 | 0 | 0 | 0 | 0 | 0.5587 | 0 | 0 | 0 | 0 | 0.269 | 0 | 0 | 0 | 0 | 1.2243 | 0 | 0 | 0 | 3.4735 | 19.0635 | 0 | 0.94573 | 5.1904 | 0 | 0.45535 | 2.4991 | 0 | 2.0724 | 11.374 | 0 | 403.8068 | 109.944 | 52.936 | 240.9267 | VOC
Oil Wells | Refracing | Archuleta, CO | 08 | 08007 | 2310000660 | Refracing | N/A | N/A | N/A | N/A | N/A | N/A | N/A | N/A | N/A | N/A | N/A | N/A | N/A | N/A | N/A | N/A | N/A | N/A | N/A | N/A | N/A | N/A | N/A | N/A | N/A | N/A | N/A | N/A | N/A | N/A | N/A | N/A | N/A | N/A | N/A | N/A | N/A
Oil Wells | Refracing | La Plata, CO | 08 | 08067 | 2310000660 | Refracing | N/A | N/A | N/A | N/A | N/A | N/A | N/A | N/A | N/A | N/A | N/A | N/A | N/A | N/A | N/A | N/A | N/A | N/A | N/A | N/A | N/A | N/A | N/A | N/A | N/A | N/A | N/A | N/A | N/A | N/A | N/A | N/A | N/A | N/A | N/A | N/A | N/A
Oil Wells | Refracing | McKinley, NM | 35 | 35031 | 2310000660 | Refracing | 0.54751 | 0.037696 | 0.11713 | 0.018415 | 0.00068434 | 0.009777 | 0.00067315 | 0.0020916 | 0.00032884 | 1.222e-05 | 0.34219 | 0.02356 | 0.073207 | 0.011509 | 0.00042771 | 0.19554 | 0.013463 | 0.041833 | 0.0065768 | 0.00024441 | 60.7876 | 0.0017428 | 0.0019125 | 1.0855 | 3.1122e-05 | 3.4152e-05 | 37.9922 | 0.0010893 | 0.0011953 | 21.7099 | 0.00062244 | 0.00068304 | 61.4171 | 1.0967 | 38.3857 | 21.9347 | NOx
Oil Wells | Refracing | Rio Arriba, NM | 35 | 35039 | 2310000660 | Refracing | 3.5637 | 0.24536 | 0.7624 | 0.11986 | 0.0044543 | 1.3443 | 0.092558 | 0.2876 | 0.045216 | 0.0016803 | 0.39597 | 0.027262 | 0.084711 | 0.013318 | 0.00049492 | 1.8234 | 0.12554 | 0.39009 | 0.061329 | 0.0022791 | 395.6621 | 0.011344 | 0.012448 | 149.2553 | 0.0042793 | 0.0046959 | 43.9625 | 0.0012604 | 0.0013831 | 202.4444 | 0.0058043 | 0.0063693 | 399.7593 | 150.8008 | 44.4177 | 204.5408 | NOx
Oil Wells | Refracing | Sandoval, NM | 35 | 35043 | 2310000660 | Refracing | 0.99236 | 0.068324 | 0.2123 | 0.033378 | 0.0012404 | 0.3813 | 0.026253 | 0.081574 | 0.012825 | 0.00047659 | 0.10266 | 0.0070681 | 0.021962 | 0.0034528 | 0.00012831 | 0.5084 | 0.035004 | 0.10876 | 0.0171 | 0.00063546 | 110.1775 | 0.0031589 | 0.0034664 | 42.3342 | 0.0012138 | 0.0013319 | 11.3977 | 0.00032678 | 0.00035859 | 56.4456 | 0.0016184 | 0.0017759 | 111.3184 | 42.7726 | 11.5157 | 57.0301 | NOx
Oil Wells | Refracing | San Juan, NM | 35 | 35045 | 2310000660 | Refracing | 2.9086 | 0.20026 | 0.62226 | 0.097831 | 0.0036355 | 0.79193 | 0.054525 | 0.16942 | 0.026636 | 0.00098985 | 0.3813 | 0.026253 | 0.081574 | 0.012825 | 0.00047659 | 1.7354 | 0.11948 | 0.37126 | 0.05837 | 0.0021691 | 322.9341 | 0.0092589 | 0.01016 | 87.9249 | 0.0025209 | 0.0027663 | 42.3342 | 0.0012138 | 0.0013319 | 192.675 | 0.0055242 | 0.006062 | 326.2782 | 88.8354 | 42.7726 | 194.6702 | NOx
Oil Wells | Water Pump Engines | Archuleta, CO | 08 | 08007 | 2310000550 | Water Pump Engines | N/A | N/A | N/A | N/A | N/A | N/A | N/A | N/A | N/A | N/A | N/A | N/A | N/A | N/A | N/A | N/A | N/A | N/A | N/A | N/A | N/A | N/A | N/A | N/A | N/A | N/A | N/A | N/A | N/A | N/A | N/A | N/A | N/A | N/A | N/A | N/A | N/A
Oil Wells | Water Pump Engines | La Plata, CO | 08 | 08067 | 2310000550 | Water Pump Engines | N/A | N/A | N/A | N/A | N/A | N/A | N/A | N/A | N/A | N/A | N/A | N/A | N/A | N/A | N/A | N/A | N/A | N/A | N/A | N/A | N/A | N/A | N/A | N/A | N/A | N/A | N/A | N/A | N/A | N/A | N/A | N/A | N/A | N/A | N/A | N/A | N/A
Oil Wells | Water Pump Engines | McKinley, NM | 35 | 35031 | 2310000550 | Water Pump Engines | 2.5152 | 1.2576 | 5.0304 | 0.00082159 | 0.053655 | 0.044914 | 0.022457 | 0.089829 | 1.4671e-05 | 0.00095813 | 1.572 | 0.786 | 3.144 | 0.0005135 | 0.033534 | 0.89829 | 0.44914 | 1.7966 | 0.00029343 | 0.019163 | 352.6361 | 0.006651 | 0.0006651 | 6.2971 | 0.00011877 | 1.1877e-05 | 220.3975 | 0.0041569 | 0.00041569 | 125.9415 | 0.0023754 | 0.00023754 | 352.9819 | 6.3032 | 220.6137 | 126.065 | NOx
Oil Wells | Water Pump Engines | Rio Arriba, NM | 35 | 35039 | 2310000550 | Water Pump Engines | 16.3713 | 8.1857 | 32.7426 | 0.0053477 | 0.34924 | 6.1757 | 3.0879 | 12.3515 | 0.0020173 | 0.13174 | 1.819 | 0.90952 | 3.6381 | 0.00059419 | 0.038804 | 8.3765 | 4.1883 | 16.7531 | 0.0027362 | 0.17869 | 2295.283 | 0.043291 | 0.0043291 | 865.8475 | 0.016331 | 0.0016331 | 255.0314 | 0.0048101 | 0.00048101 | 1174.4041 | 0.02215 | 0.002215 | 2297.5341 | 866.6967 | 255.2816 | 1175.5559 | NOx
Oil Wells | Water Pump Engines | Sandoval, NM | 35 | 35043 | 2310000550 | Water Pump Engines | 4.5588 | 2.2794 | 9.1176 | 0.0014891 | 0.09725 | 1.7517 | 0.87583 | 3.5033 | 0.00057218 | 0.037367 | 0.4716 | 0.2358 | 0.9432 | 0.00015405 | 0.01006 | 2.3356 | 1.1678 | 4.6711 | 0.00076291 | 0.049823 | 639.1529 | 0.012055 | 0.0012055 | 245.5858 | 0.0046319 | 0.00046319 | 66.1193 | 0.0012471 | 0.00012471 | 327.4478 | 0.0061759 | 0.00061759 | 639.7797 | 245.8267 | 66.1841 | 327.7689 | NOx
Oil Wells | Water Pump Engines | San Juan, NM | 35 | 35045 | 2310000550 | Water Pump Engines | 13.362 | 6.681 | 26.7241 | 0.0043647 | 0.28504 | 3.6381 | 1.819 | 7.2761 | 0.0011884 | 0.077608 | 1.7517 | 0.87583 | 3.5033 | 0.00057218 | 0.037367 | 7.9723 | 3.9862 | 15.9446 | 0.0026042 | 0.17007 | 1873.3791 | 0.035333 | 0.0035333 | 510.0629 | 0.0096202 | 0.00096202 | 245.5858 | 0.0046319 | 0.00046319 | 1117.7304 | 0.021081 | 0.0021081 | 1875.2165 | 510.5631 | 245.8267 | 1118.8266 | NOx
Oil Wells | Water Tank Flaring | Archuleta, CO | 08 | 08007 | 2310000550 | Water Tank Flaring | 0 | 0 | 0 | 0 | 0 | 0 | 0 | 0 | 0 | 0 | 0 | 0 | 0 | 0 | 0 | 0 | 0 | 0 | 0 | 0 | 0 | 0 | 0 | 0 | 0 | 0 | 0 | 0 | 0 | 0 | 0 | 0 | 0 | 0 | 0 | 0 | NOx
Oil Wells | Water Tank Flaring | La Plata, CO | 08 | 08067 | 2310000550 | Water Tank Flaring | 0 | 0 | 0 | 0 | 0 | 0 | 0 | 0 | 0 | 0 | 0 | 0 | 0 | 0 | 0 | 0 | 0 | 0 | 0 | 0 | 0 | 0 | 0 | 0 | 0 | 0 | 0 | 0 | 0 | 0 | 0 | 0 | 0 | 0 | 0 | 0 | NOx
Oil Wells | Water Tank Flaring | McKinley, NM | 35 | 35031 | 2310000550 | Water Tank Flaring | 0 | 0 | 0 | 0 | 0 | 0 | 0 | 0 | 0 | 0 | 0 | 0 | 0 | 0 | 0 | 0 | 0 | 0 | 0 | 0 | 0 | 0 | 0 | 0 | 0 | 0 | 0 | 0 | 0 | 0 | 0 | 0 | 0 | 0 | 0 | 0 | NOx
Oil Wells | Water Tank Flaring | Rio Arriba, NM | 35 | 35039 | 2310000550 | Water Tank Flaring | 0 | 0 | 0 | 0 | 0 | 0 | 0 | 0 | 0 | 0 | 0 | 0 | 0 | 0 | 0 | 0 | 0 | 0 | 0 | 0 | 0 | 0 | 0 | 0 | 0 | 0 | 0 | 0 | 0 | 0 | 0 | 0 | 0 | 0 | 0 | 0 | NOx
Oil Wells | Water Tank Flaring | Sandoval, NM | 35 | 35043 | 2310000550 | Water Tank Flaring | 0 | 0 | 0 | 0 | 0 | 0 | 0 | 0 | 0 | 0 | 0 | 0 | 0 | 0 | 0 | 0 | 0 | 0 | 0 | 0 | 0 | 0 | 0 | 0 | 0 | 0 | 0 | 0 | 0 | 0 | 0 | 0 | 0 | 0 | 0 | 0 | NOx
Oil Wells | Water Tank Flaring | San Juan, NM | 35 | 35045 | 2310000550 | Water Tank Flaring | 0 | 0 | 0 | 0 | 0 | 0 | 0 | 0 | 0 | 0 | 0 | 0 | 0 | 0 | 0 | 0 | 0 | 0 | 0 | 0 | 0 | 0 | 0 | 0 | 0 | 0 | 0 | 0 | 0 | 0 | 0 | 0 | 0 | 0 | 0 | 0 | NOx
Oil Wells | Water Tank Venting | Archuleta, CO | 08 | 08007 | 2310000550 | Water Tank Venting | N/A | N/A | N/A | N/A | N/A | N/A | N/A | N/A | N/A | N/A | N/A | N/A | N/A | N/A | N/A | N/A | N/A | N/A | N/A | N/A | N/A | N/A | N/A | N/A | N/A | N/A | N/A | N/A | N/A | N/A | N/A | N/A | N/A | N/A | N/A | N/A | N/A
Oil Wells | Water Tank Venting | La Plata, CO | 08 | 08067 | 2310000550 | Water Tank Venting | N/A | N/A | N/A | N/A | N/A | N/A | N/A | N/A | N/A | N/A | N/A | N/A | N/A | N/A | N/A | N/A | N/A | N/A | N/A | N/A | N/A | N/A | N/A | N/A | N/A | N/A | N/A | N/A | N/A | N/A | N/A | N/A | N/A | N/A | N/A | N/A | N/A
Oil Wells | Water Tank Venting | McKinley, NM | 35 | 35031 | 2310000550 | Water Tank Venting | 0 | 13.817 | 0 | 0 | 0 | 0 | 0.01696 | 0 | 0 | 0 | 0 | 4.154 | 0 | 0 | 0 | 0 | 9.646 | 0 | 0 | 0 | 2.8272 | 220.3988 | 0 | 0.0034704 | 0.27054 | 0 | 0.84998 | 66.2612 | 0 | 1.9738 | 153.8671 | 0 | 4631.203 | 5.6849 | 1392.3357 | 3233.1824 | VOC
Oil Wells | Water Tank Venting | Rio Arriba, NM | 35 | 35039 | 2310000550 | Water Tank Venting | 0 | 0.7091 | 0 | 0 | 0 | 0 | 0.21982 | 0 | 0 | 0 | 0 | 0.097305 | 0 | 0 | 0 | 0 | 0.39198 | 0 | 0 | 0 | 0.1451 | 11.3111 | 0 | 0.044979 | 3.5064 | 0 | 0.01991 | 1.5521 | 0 | 0.080206 | 6.2526 | 0 | 237.6784 | 73.6788 | 32.6148 | 131.3847 | VOC
Oil Wells | Water Tank Venting | Sandoval, NM | 35 | 35043 | 2310000550 | Water Tank Venting | 0 | 1.3955 | 0 | 0 | 0 | 0 | 0.34026 | 0 | 0 | 0 | 0 | 0.26529 | 0 | 0 | 0 | 0 | 0.78995 | 0 | 0 | 0 | 0.28554 | 22.26 | 0 | 0.069623 | 5.4275 | 0 | 0.054283 | 4.2317 | 0 | 0.16164 | 12.6007 | 0 | 467.7449 | 114.0477 | 88.9206 | 264.7766 | VOC
Oil Wells | Water Tank Venting | San Juan, NM | 35 | 35045 | 2310000550 | Water Tank Venting | 0 | 3.1412 | 0 | 0 | 0 | 0 | 1.2778 | 0 | 0 | 0 | 0 | 0.42953 | 0 | 0 | 0 | 0 | 1.4339 | 0 | 0 | 0 | 0.64275 | 50.1063 | 0 | 0.26146 | 20.3827 | 0 | 0.087891 | 6.8516 | 0 | 0.29339 | 22.872 | 0 | 1052.8757 | 428.2984 | 143.9724 | 480.6049 | VOC
Oil Wells | Workover | Archuleta, CO | 08 | 08007 | 2310000230 | Workover rigs | N/A | N/A | N/A | N/A | N/A | N/A | N/A | N/A | N/A | N/A | N/A | N/A | N/A | N/A | N/A | N/A | N/A | N/A | N/A | N/A | N/A | N/A | N/A | N/A | N/A | N/A | N/A | N/A | N/A | N/A | N/A | N/A | N/A | N/A | N/A | N/A | N/A
Oil Wells | Workover | La Plata, CO | 08 | 08067 | 2310000230 | Workover rigs | N/A | N/A | N/A | N/A | N/A | N/A | N/A | N/A | N/A | N/A | N/A | N/A | N/A | N/A | N/A | N/A | N/A | N/A | N/A | N/A | N/A | N/A | N/A | N/A | N/A | N/A | N/A | N/A | N/A | N/A | N/A | N/A | N/A | N/A | N/A | N/A | N/A
Oil Wells | Workover | McKinley, NM | 35 | 35031 | 2310000230 | Workover rigs | 0.5616 | 0.036032 | 0.14339 | 0.0010473 | 0.021162 | 0.010028 | 0.00064342 | 0.0025606 | 1.8702e-05 | 0.0003779 | 0.351 | 0.02252 | 0.089621 | 0.00065457 | 0.013226 | 0.20057 | 0.012868 | 0.051212 | 0.00037404 | 0.007558 | 93.0221 | 0.0024235 | 0.0029247 | 1.6611 | 4.3278e-05 | 5.2227e-05 | 58.1388 | 0.0015147 | 0.0018279 | 33.2222 | 0.00086555 | 0.0010445 | 93.9797 | 1.6782 | 58.7373 | 33.5642 | NOx
Oil Wells | Workover | Rio Arriba, NM | 35 | 35039 | 2310000230 | Workover rigs | 3.6554 | 0.23453 | 0.93334 | 0.0068169 | 0.13774 | 1.3789 | 0.088471 | 0.35208 | 0.0025715 | 0.051961 | 0.40615 | 0.026059 | 0.1037 | 0.00075743 | 0.015305 | 1.8703 | 0.12 | 0.47755 | 0.0034879 | 0.070478 | 605.4742 | 0.015775 | 0.019037 | 228.4025 | 0.0059507 | 0.0071812 | 67.2749 | 0.0017527 | 0.0021152 | 309.7968 | 0.0080713 | 0.0097403 | 611.7068 | 230.7536 | 67.9674 | 312.9858 | NOx
Oil Wells | Workover | Sandoval, NM | 35 | 35043 | 2310000230 | Workover rigs | 1.0179 | 0.065308 | 0.2599 | 0.0018982 | 0.038357 | 0.39111 | 0.025094 | 0.099863 | 0.00072938 | 0.014738 | 0.1053 | 0.0067559 | 0.026886 | 0.00019637 | 0.0039679 | 0.52148 | 0.033458 | 0.13315 | 0.0009725 | 0.019651 | 168.6026 | 0.0043927 | 0.005301 | 64.7832 | 0.0016878 | 0.0020368 | 17.4416 | 0.00045442 | 0.00054838 | 86.3777 | 0.0022504 | 0.0027158 | 170.3381 | 65.4501 | 17.6212 | 87.2668 | NOx
Oil Wells | Workover | San Juan, NM | 35 | 35045 | 2310000230 | Workover rigs | 2.9835 | 0.19142 | 0.76178 | 0.0055638 | 0.11242 | 0.81231 | 0.052117 | 0.20741 | 0.0015149 | 0.03061 | 0.39111 | 0.025094 | 0.099863 | 0.00072938 | 0.014738 | 1.7801 | 0.11421 | 0.45451 | 0.0033196 | 0.067077 | 494.1799 | 0.012875 | 0.015537 | 134.5498 | 0.0035055 | 0.0042304 | 64.7832 | 0.0016878 | 0.0020368 | 294.8468 | 0.0076818 | 0.0092702 | 499.2669 | 135.9349 | 65.4501 | 297.8819 | NOx
Oil Wells | Wellhead Compressor Engines | Archuleta, CO | 08 | 08007 | 2310020600 | Nonpoint Compressor Engines | N/A | N/A | N/A | N/A | N/A | N/A | N/A | N/A | N/A | N/A | N/A | N/A | N/A | N/A | N/A | N/A | N/A | N/A | N/A | N/A | N/A | N/A | N/A | N/A | N/A | N/A | N/A | N/A | N/A | N/A | N/A | N/A | N/A | N/A | N/A | N/A | N/A
Oil Wells | Wellhead Compressor Engines | La Plata, CO | 08 | 08067 | 2310020600 | Nonpoint Compressor Engines | N/A | N/A | N/A | N/A | N/A | N/A | N/A | N/A | N/A | N/A | N/A | N/A | N/A | N/A | N/A | N/A | N/A | N/A | N/A | N/A | N/A | N/A | N/A | N/A | N/A | N/A | N/A | N/A | N/A | N/A | N/A | N/A | N/A | N/A | N/A | N/A | N/A
Oil Wells | Wellhead Compressor Engines | McKinley, NM | 35 | 35031 | 2310020600 | Nonpoint Compressor Engines | 0 | 0 | 0 | 0 | 0 | 0 | 0 | 0 | 0 | 0 | 0 | 0 | 0 | 0 | 0 | 0 | 0 | 0 | 0 | 0 | 0 | 0 | 0 | 0 | 0 | 0 | 0 | 0 | 0 | 0 | 0 | 0 | 0 | 0 | 0 | 0 | NOx
Oil Wells | Wellhead Compressor Engines | Rio Arriba, NM | 35 | 35039 | 2310020600 | Nonpoint Compressor Engines | 0 | 0 | 0 | 0 | 0 | 0 | 0 | 0 | 0 | 0 | 0 | 0 | 0 | 0 | 0 | 0 | 0 | 0 | 0 | 0 | 0 | 0 | 0 | 0 | 0 | 0 | 0 | 0 | 0 | 0 | 0 | 0 | 0 | 0 | 0 | 0 | NOx
Oil Wells | Wellhead Compressor Engines | Sandoval, NM | 35 | 35043 | 2310020600 | Nonpoint Compressor Engines | 0 | 0 | 0 | 0 | 0 | 0 | 0 | 0 | 0 | 0 | 0 | 0 | 0 | 0 | 0 | 0 | 0 | 0 | 0 | 0 | 0 | 0 | 0 | 0 | 0 | 0 | 0 | 0 | 0 | 0 | 0 | 0 | 0 | 0 | 0 | 0 | NOx
Oil Wells | Wellhead Compressor Engines | San Juan, NM | 35 | 35045 | 2310020600 | Nonpoint Compressor Engines | 0 | 0 | 0 | 0 | 0 | 0 | 0 | 0 | 0 | 0 | 0 | 0 | 0 | 0 | 0 | 0 | 0 | 0 | 0 | 0 | 0 | 0 | 0 | 0 | 0 | 0 | 0 | 0 | 0 | 0 | 0 | 0 | 0 | 0 | 0 | 0 | NOx
Gas Wells | Blowdown Flaring | Archuleta, CO | 08 | 08007 | 2310021603 | Blowdown Flaring | 0 | 0 | 0 | 0 | 0 | 0 | 0 | 0 | 0 | 0 | 0 | 0 | 0 | 0 | 0 | 0 | 0 | 0 | 0 | 0 | 0 | 0 | 0 | 0 | 0 | 0 | 0 | 0 | 0 | 0 | 0 | 0 | 0 | 0 | 0 | 0 | NOx
Gas Wells | Blowdown Flaring | La Plata, CO | 08 | 08067 | 2310021603 | Blowdown Flaring | 0 | 0 | 0 | 0 | 0 | 0 | 0 | 0 | 0 | 0 | 0 | 0 | 0 | 0 | 0 | 0 | 0 | 0 | 0 | 0 | 0 | 0 | 0 | 0 | 0 | 0 | 0 | 0 | 0 | 0 | 0 | 0 | 0 | 0 | 0 | 0 | NOx
Gas Wells | Blowdown Flaring | McKinley, NM | 35 | 35031 | 2310021603 | Blowdown Flaring | 0 | 0 | 0 | 0 | 0 | 0 | 0 | 0 | 0 | 0 | 0 | 0 | 0 | 0 | 0 | 0 | 0 | 0 | 0 | 0 | 0 | 0 | 0 | 0 | 0 | 0 | 0 | 0 | 0 | 0 | 0 | 0 | 0 | 0 | 0 | 0 | NOx
Gas Wells | Blowdown Flaring | Rio Arriba, NM | 35 | 35039 | 2310021603 | Blowdown Flaring | 0 | 0 | 0 | 0 | 0 | 0 | 0 | 0 | 0 | 0 | 0 | 0 | 0 | 0 | 0 | 0 | 0 | 0 | 0 | 0 | 0 | 0 | 0 | 0 | 0 | 0 | 0 | 0 | 0 | 0 | 0 | 0 | 0 | 0 | 0 | 0 | NOx
Gas Wells | Blowdown Flaring | Sandoval, NM | 35 | 35043 | 2310021603 | Blowdown Flaring | 0 | 0 | 0 | 0 | 0 | 0 | 0 | 0 | 0 | 0 | 0 | 0 | 0 | 0 | 0 | 0 | 0 | 0 | 0 | 0 | 0 | 0 | 0 | 0 | 0 | 0 | 0 | 0 | 0 | 0 | 0 | 0 | 0 | 0 | 0 | 0 | NOx
Gas Wells | Blowdown Flaring | San Juan, NM | 35 | 35045 | 2310021603 | Blowdown Flaring | 0 | 0 | 0 | 0 | 0 | 0 | 0 | 0 | 0 | 0 | 0 | 0 | 0 | 0 | 0 | 0 | 0 | 0 | 0 | 0 | 0 | 0 | 0 | 0 | 0 | 0 | 0 | 0 | 0 | 0 | 0 | 0 | 0 | 0 | 0 | 0 | NOx
Gas Wells | Blowdowns | Archuleta, CO | 08 | 08007 | 2310021603 | Venting - blowdowns | N/A | N/A | N/A | N/A | N/A | N/A | N/A | N/A | N/A | N/A | N/A | N/A | N/A | N/A | N/A | N/A | N/A | N/A | N/A | N/A | N/A | N/A | N/A | N/A | N/A | N/A | N/A | N/A | N/A | N/A | N/A | N/A | N/A | N/A | N/A | N/A | N/A
Gas Wells | Blowdowns | La Plata, CO | 08 | 08067 | 2310021603 | Venting - blowdowns | N/A | N/A | N/A | N/A | N/A | N/A | N/A | N/A | N/A | N/A | N/A | N/A | N/A | N/A | N/A | N/A | N/A | N/A | N/A | N/A | N/A | N/A | N/A | N/A | N/A | N/A | N/A | N/A | N/A | N/A | N/A | N/A | N/A | N/A | N/A | N/A | N/A
Gas Wells | Blowdowns | McKinley, NM | 35 | 35031 | 2310021603 | Venting - blowdowns | 0 | 0.28134 | 0 | 0 | 0 | 0 | 0 | 0 | 0 | 0 | 0 | 0.14067 | 0 | 0 | 0 | 0 | 0.14067 | 0 | 0 | 0 | 0.10283 | 1.2137 | 0 | 0 | 0 | 0 | 0.051414 | 0.60683 | 0 | 0.051414 | 0.60683 | 0 | 25.5898 | 0 | 12.7949 | 12.7949 | VOC
Gas Wells | Blowdowns | Rio Arriba, NM | 35 | 35039 | 2310021603 | Venting - blowdowns | 0 | 948.9673 | 0 | 0 | 0 | 0 | 211.9914 | 0 | 0 | 0 | 0 | 102.9713 | 0 | 0 | 0 | 0 | 634.0047 | 0 | 0 | 0 | 346.8364 | 4093.6946 | 0 | 77.4803 | 914.4972 | 0 | 37.6348 | 444.2017 | 0 | 231.7212 | 2734.9958 | 0 | 86314.4233 | 19281.9205 | 9365.8698 | 57666.6329 | VOC
Gas Wells | Blowdowns | Sandoval, NM | 35 | 35043 | 2310021603 | Venting - blowdowns | 0 | 20.96 | 0 | 0 | 0 | 0 | 14.3485 | 0 | 0 | 0 | 0 | 0.70336 | 0 | 0 | 0 | 0 | 5.9082 | 0 | 0 | 0 | 7.6606 | 90.4181 | 0 | 5.2442 | 61.897 | 0 | 0.25707 | 3.0342 | 0 | 2.1594 | 25.487 | 0 | 1906.4407 | 1305.0802 | 63.9745 | 537.386 | VOC
Gas Wells | Blowdowns | San Juan, NM | 35 | 35045 | 2310021603 | Venting - blowdowns | 0 | 1166.0228 | 0 | 0 | 0 | 0 | 41.92 | 0 | 0 | 0 | 0 | 250.3946 | 0 | 0 | 0 | 0 | 873.7082 | 0 | 0 | 0 | 426.1676 | 5030.0377 | 0 | 15.3213 | 180.8362 | 0 | 91.5163 | 1080.1625 | 0 | 319.3301 | 3769.039 | 0 | 106056.9603 | 3812.8814 | 22774.9293 | 79469.1495 | VOC
Gas Wells | Condensate Tank | Archuleta, CO | 08 | 08007 | 2310030220 | Condensate tank | N/A | N/A | N/A | N/A | N/A | N/A | N/A | N/A | N/A | N/A | N/A | N/A | N/A | N/A | N/A | N/A | N/A | N/A | N/A | N/A | N/A | N/A | N/A | N/A | N/A | N/A | N/A | N/A | N/A | N/A | N/A | N/A | N/A | N/A | N/A | N/A | N/A
Gas Wells | Condensate Tank | La Plata, CO | 08 | 08067 | 2310030220 | Condensate tank | N/A | N/A | N/A | N/A | N/A | N/A | N/A | N/A | N/A | N/A | N/A | N/A | N/A | N/A | N/A | N/A | N/A | N/A | N/A | N/A | N/A | N/A | N/A | N/A | N/A | N/A | N/A | N/A | N/A | N/A | N/A | N/A | N/A | N/A | N/A | N/A | N/A
Gas Wells | Condensate Tank | McKinley, NM | 35 | 35031 | 2310030220 | Condensate tank | 0 | 35.1725 | 0 | 0 | 0 | 0 | 0 | 0 | 0 | 0 | 0 | 0.012063 | 0 | 0 | 0 | 0 | 35.1605 | 0 | 0 | 0 | 0.91409 | 5.4591 | 0 | 0 | 0 | 0 | 0.00031351 | 0.0018723 | 0 | 0.91377 | 5.4572 | 0 | 115.5556 | 0 | 0.039633 | 115.5159 | VOC
Gas Wells | Condensate Tank | Rio Arriba, NM | 35 | 35039 | 2310030220 | Condensate tank | 0 | 1298.4458 | 0 | 0 | 0 | 0 | 260.2935 | 0 | 0 | 0 | 0 | 132.1513 | 0 | 0 | 0 | 0 | 906.001 | 0 | 0 | 0 | 33.7449 | 201.5315 | 0 | 6.7647 | 40.4001 | 0 | 3.4344 | 20.5112 | 0 | 23.5457 | 140.6202 | 0 | 4265.9056 | 855.1667 | 434.169 | 2976.5699 | VOC
Gas Wells | Condensate Tank | Sandoval, NM | 35 | 35043 | 2310030220 | Condensate tank | 0 | 83.482 | 0 | 0 | 0 | 0 | 11.822 | 0 | 0 | 0 | 0 | 38.7774 | 0 | 0 | 0 | 0 | 32.8825 | 0 | 0 | 0 | 2.1696 | 12.9572 | 0 | 0.30724 | 1.8349 | 0 | 1.0078 | 6.0186 | 0 | 0.85457 | 5.1037 | 0 | 274.2711 | 38.84 | 127.3991 | 108.032 | VOC
Gas Wells | Condensate Tank | San Juan, NM | 35 | 35045 | 2310030220 | Condensate tank | 0 | 1913.4904 | 0 | 0 | 0 | 0 | 118.6605 | 0 | 0 | 0 | 0 | 308.7879 | 0 | 0 | 0 | 0 | 1486.0419 | 0 | 0 | 0 | 49.729 | 296.9924 | 0 | 3.0838 | 18.4173 | 0 | 8.025 | 47.9269 | 0 | 38.6202 | 230.6482 | 0 | 6286.5693 | 389.8465 | 1014.4899 | 4882.2329 | VOC
Gas Wells | Condensate Tank Flaring | Archuleta, CO | 08 | 08007 | 2310021011 | Condensate tank flaring | 0 | 0 | 0 | 0 | 0 | 0 | 0 | 0 | 0 | 0 | 0 | 0 | 0 | 0 | 0 | 0 | 0 | 0 | 0 | 0 | 0 | 0 | 0 | 0 | 0 | 0 | 0 | 0 | 0 | 0 | 0 | 0 | 0 | 0 | 0 | 0 | NOx
Gas Wells | Condensate Tank Flaring | La Plata, CO | 08 | 08067 | 2310021011 | Condensate tank flaring | 0.0097344 | 0 | 0.051453 | 0 | 0 | 0.0071395 | 0 | 0.037737 | 0 | 0 | 0.002304 | 0 | 0.012178 | 0 | 0 | 0.00029095 | 0 | 0.0015379 | 0 | 0 | 15.7073 | 0.003042 | 0.00018829 | 11.5201 | 0.0022311 | 0.0001381 | 3.7177 | 0.00072 | 4.4566e-05 | 0.46948 | 9.0923e-05 | 5.6279e-06 | 15.8295 | 11.6098 | 3.7466 | 0.47313 | NOx
Gas Wells | Condensate Tank Flaring | McKinley, NM | 35 | 35031 | 2310021011 | Condensate tank flaring | 0.025837 | 0 | 0.13657 | 0 | 0 | 0 | 0 | 0 | 0 | 0 | 8.8616e-06 | 0 | 4.684e-05 | 0 | 0 | 0.025829 | 0 | 0.13652 | 0 | 0 | 41.6906 | 0.0080742 | 0.00049977 | 0 | 0 | 0 | 0.014299 | 2.7692e-06 | 1.7141e-07 | 41.6763 | 0.0080714 | 0.0004996 | 42.0151 | 0 | 0.01441 | 42.0007 | NOx
Gas Wells | Condensate Tank Flaring | Rio Arriba, NM | 35 | 35039 | 2310021011 | Condensate tank flaring | 0.95382 | 0 | 5.0416 | 0 | 0 | 0.19121 | 0 | 1.0107 | 0 | 0 | 0.097077 | 0 | 0.51312 | 0 | 0 | 0.66554 | 0 | 3.5178 | 0 | 0 | 1539.0719 | 0.29807 | 0.01845 | 308.5307 | 0.059753 | 0.0036985 | 156.6414 | 0.030337 | 0.0018777 | 1073.8998 | 0.20798 | 0.012873 | 1551.0507 | 310.9321 | 157.8605 | 1082.2581 | NOx
Gas Wells | Condensate Tank Flaring | Sandoval, NM | 35 | 35043 | 2310021011 | Condensate tank flaring | 0.061325 | 0 | 0.32415 | 0 | 0 | 0.0086843 | 0 | 0.045903 | 0 | 0 | 0.028485 | 0 | 0.15057 | 0 | 0 | 0.024155 | 0 | 0.12768 | 0 | 0 | 98.9527 | 0.019164 | 0.0011862 | 14.0129 | 0.0027139 | 0.00016798 | 45.9636 | 0.0089017 | 0.00055099 | 38.9762 | 0.0075485 | 0.00046723 | 99.7229 | 14.1219 | 46.3214 | 39.2796 | NOx
Gas Wells | Condensate Tank Flaring | San Juan, NM | 35 | 35045 | 2310021011 | Condensate tank flaring | 1.4056 | 0 | 7.4298 | 0 | 0 | 0.087167 | 0 | 0.46074 | 0 | 0 | 0.22683 | 0 | 1.199 | 0 | 0 | 1.0916 | 0 | 5.77 | 0 | 0 | 2268.0956 | 0.43926 | 0.027189 | 140.6505 | 0.02724 | 0.001686 | 366.0121 | 0.070885 | 0.0043876 | 1761.4331 | 0.34113 | 0.021115 | 2285.7486 | 141.7452 | 368.8608 | 1775.1426 | NOx
Gas Wells | Dehydrator Flaring | Archuleta, CO | 08 | 08007 | 2310021411 | Dehydrator Flaring | 0 | 0 | 0 | 0 | 0 | 0 | 0 | 0 | 0 | 0 | 0 | 0 | 0 | 0 | 0 | 0 | 0 | 0 | 0 | 0 | 0 | 0 | 0 | 0 | 0 | 0 | 0 | 0 | 0 | 0 | 0 | 0 | 0 | 0 | 0 | 0 | NOx
Gas Wells | Dehydrator Flaring | La Plata, CO | 08 | 08067 | 2310021411 | Dehydrator Flaring | 0 | 0 | 0 | 0 | 0 | 0 | 0 | 0 | 0 | 0 | 0 | 0 | 0 | 0 | 0 | 0 | 0 | 0 | 0 | 0 | 0 | 0 | 0 | 0 | 0 | 0 | 0 | 0 | 0 | 0 | 0 | 0 | 0 | 0 | 0 | 0 | NOx
Gas Wells | Dehydrator Flaring | McKinley, NM | 35 | 35031 | 2310021411 | Dehydrator Flaring | 0 | 0 | 0 | 0 | 0 | 0 | 0 | 0 | 0 | 0 | 0 | 0 | 0 | 0 | 0 | 0 | 0 | 0 | 0 | 0 | 0 | 0 | 0 | 0 | 0 | 0 | 0 | 0 | 0 | 0 | 0 | 0 | 0 | 0 | 0 | 0 | NOx
Gas Wells | Dehydrator Flaring | Rio Arriba, NM | 35 | 35039 | 2310021411 | Dehydrator Flaring | 0 | 0 | 0 | 0 | 0 | 0 | 0 | 0 | 0 | 0 | 0 | 0 | 0 | 0 | 0 | 0 | 0 | 0 | 0 | 0 | 0 | 0 | 0 | 0 | 0 | 0 | 0 | 0 | 0 | 0 | 0 | 0 | 0 | 0 | 0 | 0 | NOx
Gas Wells | Dehydrator Flaring | Sandoval, NM | 35 | 35043 | 2310021411 | Dehydrator Flaring | 0 | 0 | 0 | 0 | 0 | 0 | 0 | 0 | 0 | 0 | 0 | 0 | 0 | 0 | 0 | 0 | 0 | 0 | 0 | 0 | 0 | 0 | 0 | 0 | 0 | 0 | 0 | 0 | 0 | 0 | 0 | 0 | 0 | 0 | 0 | 0 | NOx
Gas Wells | Dehydrator Flaring | San Juan, NM | 35 | 35045 | 2310021411 | Dehydrator Flaring | 0 | 0 | 0 | 0 | 0 | 0 | 0 | 0 | 0 | 0 | 0 | 0 | 0 | 0 | 0 | 0 | 0 | 0 | 0 | 0 | 0 | 0 | 0 | 0 | 0 | 0 | 0 | 0 | 0 | 0 | 0 | 0 | 0 | 0 | 0 | 0 | NOx
Gas Wells | Dehydrators | Archuleta, CO | 08 | 08007 | 2310021400 | Dehydrator | N/A | N/A | N/A | N/A | N/A | N/A | N/A | N/A | N/A | N/A | N/A | N/A | N/A | N/A | N/A | N/A | N/A | N/A | N/A | N/A | N/A | N/A | N/A | N/A | N/A | N/A | N/A | N/A | N/A | N/A | N/A | N/A | N/A | N/A | N/A | N/A | N/A
Gas Wells | Dehydrators | La Plata, CO | 08 | 08067 | 2310021400 | Dehydrator | N/A | N/A | N/A | N/A | N/A | N/A | N/A | N/A | N/A | N/A | N/A | N/A | N/A | N/A | N/A | N/A | N/A | N/A | N/A | N/A | N/A | N/A | N/A | N/A | N/A | N/A | N/A | N/A | N/A | N/A | N/A | N/A | N/A | N/A | N/A | N/A | N/A
Gas Wells | Dehydrators | McKinley, NM | 35 | 35031 | 2310021400 | Dehydrator | 0 | 0 | 0 | 0 | 0 | 0 | 0 | 0 | 0 | 0 | 0 | 0 | 0 | 0 | 0 | 0 | 0 | 0 | 0 | 0 | 0 | 0 | 0 | 0 | 0 | 0 | 0 | 0 | 0 | 0 | 0 | 0 | 0 | 0 | 0 | 0 | VOC
Gas Wells | Dehydrators | Rio Arriba, NM | 35 | 35039 | 2310021400 | Dehydrator | 0 | 2064.9619 | 0 | 0 | 0 | 0 | 303.7237 | 0 | 0 | 0 | 0 | 241.6045 | 0 | 0 | 0 | 0 | 1519.6337 | 0 | 0 | 0 | 754.7193 | 8907.9186 | 0 | 111.0074 | 1310.2158 | 0 | 88.3036 | 1042.2435 | 0 | 555.4082 | 6555.4593 | 0 | 187821.0094 | 27625.5391 | 21975.4161 | 138220.0542 | VOC
Gas Wells | Dehydrators | Sandoval, NM | 35 | 35043 | 2310021400 | Dehydrator | 0 | 6.0955 | 0 | 0 | 0 | 0 | 3.0123 | 0 | 0 | 0 | 0 | 2.2714 | 0 | 0 | 0 | 0 | 0.81187 | 0 | 0 | 0 | 2.2278 | 26.2951 | 0 | 1.1009 | 12.9944 | 0 | 0.83017 | 9.7984 | 0 | 0.29673 | 3.5023 | 0 | 554.4255 | 273.9843 | 206.5967 | 73.8446 | VOC
Gas Wells | Dehydrators | San Juan, NM | 35 | 35045 | 2310021400 | Dehydrator | 0 | 2304.6847 | 0 | 0 | 0 | 0 | 89.1759 | 0 | 0 | 0 | 0 | 542.5085 | 0 | 0 | 0 | 0 | 1673.0002 | 0 | 0 | 0 | 842.3351 | 9942.0447 | 0 | 32.5928 | 384.6909 | 0 | 198.2805 | 2340.2959 | 0 | 611.4619 | 7217.0579 | 0 | 209625.2731 | 8111.1012 | 49344.4933 | 152169.6785 | VOC
Gas Wells | Drilling | Archuleta, CO | 08 | 08007 | 2310000220 | Drill rigs | N/A | N/A | N/A | N/A | N/A | N/A | N/A | N/A | N/A | N/A | N/A | N/A | N/A | N/A | N/A | N/A | N/A | N/A | N/A | N/A | N/A | N/A | N/A | N/A | N/A | N/A | N/A | N/A | N/A | N/A | N/A | N/A | N/A | N/A | N/A | N/A | N/A
Gas Wells | Drilling | La Plata, CO | 08 | 08067 | 2310000220 | Drill rigs | N/A | N/A | N/A | N/A | N/A | N/A | N/A | N/A | N/A | N/A | N/A | N/A | N/A | N/A | N/A | N/A | N/A | N/A | N/A | N/A | N/A | N/A | N/A | N/A | N/A | N/A | N/A | N/A | N/A | N/A | N/A | N/A | N/A | N/A | N/A | N/A | N/A
Gas Wells | Drilling | McKinley, NM | 35 | 35031 | 2310000220 | Drill rigs | 0 | 0 | 0 | 0 | 0 | 0 | 0 | 0 | 0 | 0 | 0 | 0 | 0 | 0 | 0 | 0 | 0 | 0 | 0 | 0 | 0 | 0 | 0 | 0 | 0 | 0 | 0 | 0 | 0 | 0 | 0 | 0 | 0 | 0 | 0 | 0 | NOx
Gas Wells | Drilling | Rio Arriba, NM | 35 | 35039 | 2310000220 | Drill rigs | 3.3439 | 0.29901 | 0.74416 | 0.0082771 | 0.15023 | 3.3439 | 0.29901 | 0.74416 | 0.0082771 | 0.15023 | 0 | 0 | 0 | 0 | 0 | 0 | 0 | 0 | 0 | 0 | 766.622 | 0.022905 | 0.024103 | 766.622 | 0.022905 | 0.024103 | 0 | 0 | 0 | 0 | 0 | 0 | 774.5749 | 774.5749 | 0 | 0 | NOx
Gas Wells | Drilling | Sandoval, NM | 35 | 35043 | 2310000220 | Drill rigs | 0.55732 | 0.049835 | 0.12403 | 0.0013795 | 0.025038 | 0 | 0 | 0 | 0 | 0 | 0.55732 | 0.049835 | 0.12403 | 0.0013795 | 0.025038 | 0 | 0 | 0 | 0 | 0 | 127.7703 | 0.0038175 | 0.0040172 | 0 | 0 | 0 | 127.7703 | 0.0038175 | 0.0040172 | 0 | 0 | 0 | 129.0958 | 0 | 129.0958 | 0 | NOx
Gas Wells | Drilling | San Juan, NM | 35 | 35045 | 2310000220 | Drill rigs | 4.4585 | 0.39868 | 0.99221 | 0.011036 | 0.2003 | 0 | 0 | 0 | 0 | 0 | 0.55732 | 0.049835 | 0.12403 | 0.0013795 | 0.025038 | 3.9012 | 0.34884 | 0.86819 | 0.0096566 | 0.17527 | 1022.1626 | 0.03054 | 0.032137 | 0 | 0 | 0 | 127.7703 | 0.0038175 | 0.0040172 | 894.3923 | 0.026722 | 0.02812 | 1032.7666 | 0 | 129.0958 | 903.6707 | NOx
Gas Wells | Fracing | Archuleta, CO | 08 | 08007 | 2310000660 | Fracing | N/A | N/A | N/A | N/A | N/A | N/A | N/A | N/A | N/A | N/A | N/A | N/A | N/A | N/A | N/A | N/A | N/A | N/A | N/A | N/A | N/A | N/A | N/A | N/A | N/A | N/A | N/A | N/A | N/A | N/A | N/A | N/A | N/A | N/A | N/A | N/A | N/A
Gas Wells | Fracing | La Plata, CO | 08 | 08067 | 2310000660 | Fracing | N/A | N/A | N/A | N/A | N/A | N/A | N/A | N/A | N/A | N/A | N/A | N/A | N/A | N/A | N/A | N/A | N/A | N/A | N/A | N/A | N/A | N/A | N/A | N/A | N/A | N/A | N/A | N/A | N/A | N/A | N/A | N/A | N/A | N/A | N/A | N/A | N/A
Gas Wells | Fracing | McKinley, NM | 35 | 35031 | 2310000660 | Fracing | 0 | 0 | 0 | 0 | 0 | 0 | 0 | 0 | 0 | 0 | 0 | 0 | 0 | 0 | 0 | 0 | 0 | 0 | 0 | 0 | 0 | 0 | 0 | 0 | 0 | 0 | 0 | 0 | 0 | 0 | 0 | 0 | 0 | 0 | 0 | 0 | NOx
Gas Wells | Fracing | Rio Arriba, NM | 35 | 35039 | 2310000660 | Fracing | 2.3096 | 0.15901 | 0.4941 | 0.0028868 | 0.077681 | 2.3096 | 0.15901 | 0.4941 | 0.0028868 | 0.077681 | 0 | 0 | 0 | 0 | 0 | 0 | 0 | 0 | 0 | 0 | 256.4215 | 0.0073519 | 0.0080675 | 256.4215 | 0.0073519 | 0.0080675 | 0 | 0 | 0 | 0 | 0 | 0 | 259.0768 | 259.0768 | 0 | 0 | NOx
Gas Wells | Fracing | Sandoval, NM | 35 | 35043 | 2310000660 | Fracing | 0.38493 | 0.026502 | 0.08235 | 0.00048113 | 0.012947 | 0 | 0 | 0 | 0 | 0 | 0.38493 | 0.026502 | 0.08235 | 0.00048113 | 0.012947 | 0 | 0 | 0 | 0 | 0 | 42.7369 | 0.0012253 | 0.0013446 | 0 | 0 | 0 | 42.7369 | 0.0012253 | 0.0013446 | 0 | 0 | 0 | 43.1795 | 0 | 43.1795 | 0 | NOx
Gas Wells | Fracing | San Juan, NM | 35 | 35045 | 2310000660 | Fracing | 3.0794 | 0.21202 | 0.6588 | 0.003849 | 0.10357 | 0 | 0 | 0 | 0 | 0 | 0.38493 | 0.026502 | 0.08235 | 0.00048113 | 0.012947 | 2.6945 | 0.18552 | 0.57645 | 0.0033679 | 0.090628 | 341.8953 | 0.0098025 | 0.010757 | 0 | 0 | 0 | 42.7369 | 0.0012253 | 0.0013446 | 299.1584 | 0.0085772 | 0.0094121 | 345.4358 | 0 | 43.1795 | 302.2563 | NOx
Gas Wells | Fugitives | Archuleta, CO | 08 | 08007 | 2310021509 | Nonpoint Fugitives | N/A | N/A | N/A | N/A | N/A | N/A | N/A | N/A | N/A | N/A | N/A | N/A | N/A | N/A | N/A | N/A | N/A | N/A | N/A | N/A | N/A | N/A | N/A | N/A | N/A | N/A | N/A | N/A | N/A | N/A | N/A | N/A | N/A | N/A | N/A | N/A | N/A
Gas Wells | Fugitives | La Plata, CO | 08 | 08067 | 2310021509 | Nonpoint Fugitives | N/A | N/A | N/A | N/A | N/A | N/A | N/A | N/A | N/A | N/A | N/A | N/A | N/A | N/A | N/A | N/A | N/A | N/A | N/A | N/A | N/A | N/A | N/A | N/A | N/A | N/A | N/A | N/A | N/A | N/A | N/A | N/A | N/A | N/A | N/A | N/A | N/A
Gas Wells | Fugitives | McKinley, NM | 35 | 35031 | 2310021509 | Nonpoint Fugitives | 0 | 1.3984 | 0 | 0 | 0 | 0 | 0 | 0 | 0 | 0 | 0 | 0.69918 | 0 | 0 | 0 | 0 | 0.69918 | 0 | 0 | 0 | 0.51108 | 6.0323 | 0 | 0 | 0 | 0 | 0.25554 | 3.0161 | 0 | 0.25554 | 3.0161 | 0 | 127.1892 | 0 | 63.5946 | 63.5946 | VOC
Gas Wells | Fugitives | Rio Arriba, NM | 35 | 35039 | 2310021509 | Nonpoint Fugitives | 0 | 4716.6597 | 0 | 0 | 0 | 0 | 1053.6623 | 0 | 0 | 0 | 0 | 511.7988 | 0 | 0 | 0 | 0 | 3151.1985 | 0 | 0 | 0 | 1723.8836 | 20346.923 | 0 | 385.1012 | 4545.3325 | 0 | 187.0564 | 2207.8191 | 0 | 1151.726 | 13593.7714 | 0 | 429009.2666 | 95837.0834 | 46551.2575 | 286620.9256 | VOC
Gas Wells | Fugitives | Sandoval, NM | 35 | 35043 | 2310021509 | Nonpoint Fugitives | 0 | 104.1776 | 0 | 0 | 0 | 0 | 71.3162 | 0 | 0 | 0 | 0 | 3.4959 | 0 | 0 | 0 | 0 | 29.3655 | 0 | 0 | 0 | 38.0757 | 449.4058 | 0 | 26.0652 | 307.6469 | 0 | 1.2777 | 15.0807 | 0 | 10.7327 | 126.6781 | 0 | 9475.5975 | 6486.6506 | 317.9731 | 2670.9738 | VOC
Gas Wells | Fugitives | San Juan, NM | 35 | 35045 | 2310021509 | Nonpoint Fugitives | 0 | 5795.4925 | 0 | 0 | 0 | 0 | 208.3553 | 0 | 0 | 0 | 0 | 1244.5381 | 0 | 0 | 0 | 0 | 4342.5991 | 0 | 0 | 0 | 2118.1843 | 25000.8368 | 0 | 76.1514 | 898.8116 | 0 | 454.864 | 5368.7404 | 0 | 1587.1688 | 18733.2847 | 0 | 527135.7561 | 18951.195 | 113198.4131 | 394986.148 | VOC
Gas Wells | Gas Well Truck Loading | Archuleta, CO | 08 | 08007 | 2310020800 | Gas Well Truck Loading | 0 | 0 | 0 | 0 | 0 | 0 | 0 | 0 | 0 | 0 | 0 | 0 | 0 | 0 | 0 | 0 | 0 | 0 | 0 | 0 | 0 | 0 | 0 | 0 | 0 | 0 | 0 | 0 | 0 | 0 | 0 | 0 | 0 | 0 | 0 | 0 | VOC
Gas Wells | Gas Well Truck Loading | La Plata, CO | 08 | 08067 | 2310020800 | Gas Well Truck Loading | 0 | 0.51042 | 0 | 0 | 0 | 0 | 0.37435 | 0 | 0 | 0 | 0 | 0.12081 | 0 | 0 | 0 | 0 | 0.015256 | 0 | 0 | 0 | 0.0073584 | 0.087001 | 0 | 0.0053969 | 0.063809 | 0 | 0.0017416 | 0.020592 | 0 | 0.00021994 | 0.0026004 | 0 | 1.8344 | 1.3454 | 0.43417 | 0.054828 | VOC
Gas Wells | Gas Well Truck Loading | McKinley, NM | 35 | 35031 | 2310020800 | Gas Well Truck Loading | 0 | 1.3548 | 0 | 0 | 0 | 0 | 0 | 0 | 0 | 0 | 0 | 0.00046465 | 0 | 0 | 0 | 0 | 1.3543 | 0 | 0 | 0 | 0.019531 | 0.23092 | 0 | 0 | 0 | 0 | 6.6986e-06 | 7.92e-05 | 0 | 0.019524 | 0.23084 | 0 | 4.8688 | 0 | 0.0016699 | 4.8672 | VOC
Gas Wells | Gas Well Truck Loading | Rio Arriba, NM | 35 | 35039 | 2310020800 | Gas Well Truck Loading | 0 | 50.013 | 0 | 0 | 0 | 0 | 10.0259 | 0 | 0 | 0 | 0 | 5.0901 | 0 | 0 | 0 | 0 | 34.897 | 0 | 0 | 0 | 0.72101 | 8.5248 | 0 | 0.14454 | 1.7089 | 0 | 0.073382 | 0.86762 | 0 | 0.50309 | 5.9482 | 0 | 179.7408 | 36.0318 | 18.2934 | 125.4156 | VOC
Gas Wells | Gas Well Truck Loading | Sandoval, NM | 35 | 35043 | 2310020800 | Gas Well Truck Loading | 0 | 3.2155 | 0 | 0 | 0 | 0 | 0.45536 | 0 | 0 | 0 | 0 | 1.4936 | 0 | 0 | 0 | 0 | 1.2666 | 0 | 0 | 0 | 0.046357 | 0.54809 | 0 | 0.0065647 | 0.077616 | 0 | 0.021533 | 0.25459 | 0 | 0.018259 | 0.21589 | 0 | 11.5562 | 1.6365 | 5.3679 | 4.5518 | VOC
Gas Wells | Gas Well Truck Loading | San Juan, NM | 35 | 35045 | 2310020800 | Gas Well Truck Loading | 0 | 73.703 | 0 | 0 | 0 | 0 | 4.5705 | 0 | 0 | 0 | 0 | 11.8938 | 0 | 0 | 0 | 0 | 57.2387 | 0 | 0 | 0 | 1.0625 | 12.5627 | 0 | 0.065891 | 0.77905 | 0 | 0.17147 | 2.0273 | 0 | 0.82518 | 9.7564 | 0 | 264.88 | 16.4259 | 42.7448 | 205.7093 | VOC
Gas Wells | Heaters | Archuleta, CO | 08 | 08007 | 2310021100 | Nonpoint Heaters | N/A | N/A | N/A | N/A | N/A | N/A | N/A | N/A | N/A | N/A | N/A | N/A | N/A | N/A | N/A | N/A | N/A | N/A | N/A | N/A | N/A | N/A | N/A | N/A | N/A | N/A | N/A | N/A | N/A | N/A | N/A | N/A | N/A | N/A | N/A | N/A | N/A
Gas Wells | Heaters | La Plata, CO | 08 | 08067 | 2310021100 | Nonpoint Heaters | N/A | N/A | N/A | N/A | N/A | N/A | N/A | N/A | N/A | N/A | N/A | N/A | N/A | N/A | N/A | N/A | N/A | N/A | N/A | N/A | N/A | N/A | N/A | N/A | N/A | N/A | N/A | N/A | N/A | N/A | N/A | N/A | N/A | N/A | N/A | N/A | N/A
Gas Wells | Heaters | McKinley, NM | 35 | 35031 | 2310021100 | Nonpoint Heaters | 0.072 | 0.00396 | 0.06048 | 0 | 0.005472 | 0 | 0 | 0 | 0 | 0 | 0.036 | 0.00198 | 0.03024 | 0 | 0.002736 | 0.036 | 0.00198 | 0.03024 | 0 | 0.002736 | 86.4001 | 0.001656 | 0.001584 | 0 | 0 | 0 | 43.2 | 0.000828 | 0.000792 | 43.2 | 0.000828 | 0.000792 | 86.9259 | 0 | 43.4629 | 43.4629 | NOx
Gas Wells | Heaters | Rio Arriba, NM | 35 | 35039 | 2310021100 | Nonpoint Heaters | 242.8562 | 13.3571 | 203.9992 | 0 | 18.4571 | 54.252 | 2.9839 | 45.5717 | 0 | 4.1232 | 26.352 | 1.4494 | 22.1357 | 0 | 2.0028 | 162.2521 | 8.9239 | 136.2918 | 0 | 12.3312 | 291427.4023 | 5.5857 | 5.3428 | 65102.4452 | 1.2478 | 1.1935 | 31622.422 | 0.6061 | 0.57974 | 194702.5352 | 3.7318 | 3.5695 | 293200.9809 | 65498.6478 | 31814.8707 | 195887.4624 | NOx
Gas Wells | Heaters | Sandoval, NM | 35 | 35043 | 2310021100 | Nonpoint Heaters | 5.364 | 0.29502 | 4.5058 | 0 | 0.40766 | 3.672 | 0.20196 | 3.0845 | 0 | 0.27907 | 0.18 | 0.0099 | 0.1512 | 0 | 0.01368 | 1.512 | 0.08316 | 1.2701 | 0 | 0.11491 | 6436.8045 | 0.12337 | 0.11801 | 4406.4031 | 0.084456 | 0.080784 | 216.0001 | 0.00414 | 0.00396 | 1814.4013 | 0.034776 | 0.033264 | 6475.9778 | 4433.2197 | 217.3147 | 1825.4434 | NOx
Gas Wells | Heaters | San Juan, NM | 35 | 35045 | 2310021100 | Nonpoint Heaters | 298.4042 | 16.4122 | 250.6595 | 0 | 22.6787 | 10.728 | 0.59004 | 9.0115 | 0 | 0.81533 | 64.08 | 3.5244 | 53.8272 | 0 | 4.8701 | 223.5962 | 12.2978 | 187.8208 | 0 | 16.9933 | 358085.0486 | 6.8633 | 6.5649 | 12873.6089 | 0.24674 | 0.23602 | 76896.0534 | 1.4738 | 1.4098 | 268315.3863 | 5.1427 | 4.9191 | 360264.2945 | 12951.9556 | 77364.0299 | 269948.309 | NOx
Gas Wells | Initial Completion Flaring | Archuleta, CO | 08 | 08007 | 2310121701 | Initial completion Flaring | 0.36371 | 0 | 1.979 | 0 | 0 | 0 | 0 | 0 | 0 | 0 | 0.36371 | 0 | 1.979 | 0 | 0 | 0 | 0 | 0 | 0 | 0 | 586.8786 | 0.11366 | 0.0070352 | 0 | 0 | 0 | 586.8786 | 0.11366 | 0.0070352 | 0 | 0 | 0 | 591.4464 | 0 | 591.4464 | 0 | NOx
Gas Wells | Initial Completion Flaring | La Plata, CO | 08 | 08067 | 2310121701 | Initial completion Flaring | 4.0008 | 0 | 21.7692 | 0 | 0 | 0.36371 | 0 | 1.979 | 0 | 0 | 3.6371 | 0 | 19.7902 | 0 | 0 | 0 | 0 | 0 | 0 | 0 | 6455.6644 | 1.2503 | 0.077387 | 586.8786 | 0.11366 | 0.0070352 | 5868.7859 | 1.1366 | 0.070352 | 0 | 0 | 0 | 6505.91 | 591.4464 | 5914.4636 | 0 | NOx
Gas Wells | Initial Completion Flaring | McKinley, NM | 35 | 35031 | 2310121701 | Initial completion Flaring | 0 | 0 | 0 | 0 | 0 | 0 | 0 | 0 | 0 | 0 | 0 | 0 | 0 | 0 | 0 | 0 | 0 | 0 | 0 | 0 | 0 | 0 | 0 | 0 | 0 | 0 | 0 | 0 | 0 | 0 | 0 | 0 | 0 | 0 | 0 | 0 | NOx
Gas Wells | Initial Completion Flaring | Rio Arriba, NM | 35 | 35039 | 2310121701 | Initial completion Flaring | 2.1823 | 0 | 11.8741 | 0 | 0 | 2.1823 | 0 | 11.8741 | 0 | 0 | 0 | 0 | 0 | 0 | 0 | 0 | 0 | 0 | 0 | 0 | 3521.2715 | 0.68196 | 0.042211 | 3521.2715 | 0.68196 | 0.042211 | 0 | 0 | 0 | 0 | 0 | 0 | 3548.6782 | 3548.6782 | 0 | 0 | NOx
Gas Wells | Initial Completion Flaring | Sandoval, NM | 35 | 35043 | 2310121701 | Initial completion Flaring | 0.36371 | 0 | 1.979 | 0 | 0 | 0 | 0 | 0 | 0 | 0 | 0.36371 | 0 | 1.979 | 0 | 0 | 0 | 0 | 0 | 0 | 0 | 586.8786 | 0.11366 | 0.0070352 | 0 | 0 | 0 | 586.8786 | 0.11366 | 0.0070352 | 0 | 0 | 0 | 591.4464 | 0 | 591.4464 | 0 | NOx
Gas Wells | Initial Completion Flaring | San Juan, NM | 35 | 35045 | 2310121701 | Initial completion Flaring | 2.9097 | 0 | 15.8322 | 0 | 0 | 0 | 0 | 0 | 0 | 0 | 0.36371 | 0 | 1.979 | 0 | 0 | 2.546 | 0 | 13.8532 | 0 | 0 | 4695.0287 | 0.90928 | 0.056282 | 0 | 0 | 0 | 586.8786 | 0.11366 | 0.0070352 | 4108.1501 | 0.79562 | 0.049246 | 4731.5709 | 0 | 591.4464 | 4140.1245 | NOx
Gas Wells | Initial Completion Venting | Archuleta, CO | 08 | 08007 | 2310021601 | Venting - initial completions | N/A | N/A | N/A | N/A | N/A | N/A | N/A | N/A | N/A | N/A | N/A | N/A | N/A | N/A | N/A | N/A | N/A | N/A | N/A | N/A | N/A | N/A | N/A | N/A | N/A | N/A | N/A | N/A | N/A | N/A | N/A | N/A | N/A | N/A | N/A | N/A | N/A
Gas Wells | Initial Completion Venting | La Plata, CO | 08 | 08067 | 2310021601 | Venting - initial completions | N/A | N/A | N/A | N/A | N/A | N/A | N/A | N/A | N/A | N/A | N/A | N/A | N/A | N/A | N/A | N/A | N/A | N/A | N/A | N/A | N/A | N/A | N/A | N/A | N/A | N/A | N/A | N/A | N/A | N/A | N/A | N/A | N/A | N/A | N/A | N/A | N/A
Gas Wells | Initial Completion Venting | McKinley, NM | 35 | 35031 | 2310021601 | Venting - initial completions | 0 | 0 | 0 | 0 | 0 | 0 | 0 | 0 | 0 | 0 | 0 | 0 | 0 | 0 | 0 | 0 | 0 | 0 | 0 | 0 | 0 | 0 | 0 | 0 | 0 | 0 | 0 | 0 | 0 | 0 | 0 | 0 | 0 | 0 | 0 | 0 | VOC
Gas Wells | Initial Completion Venting | Rio Arriba, NM | 35 | 35039 | 2310021601 | Venting - initial completions | 0 | 15.323 | 0 | 0 | 0 | 0 | 15.323 | 0 | 0 | 0 | 0 | 0 | 0 | 0 | 0 | 0 | 0 | 0 | 0 | 0 | 5.6004 | 66.1009 | 0 | 5.6004 | 66.1009 | 0 | 0 | 0 | 0 | 0 | 0 | 0 | 1393.7192 | 1393.7192 | 0 | 0 | VOC
Gas Wells | Initial Completion Venting | Sandoval, NM | 35 | 35043 | 2310021601 | Venting - initial completions | 0 | 2.5538 | 0 | 0 | 0 | 0 | 0 | 0 | 0 | 0 | 0 | 2.5538 | 0 | 0 | 0 | 0 | 0 | 0 | 0 | 0 | 0.93339 | 11.0168 | 0 | 0 | 0 | 0 | 0.93339 | 11.0168 | 0 | 0 | 0 | 0 | 232.2865 | 0 | 232.2865 | 0 | VOC
Gas Wells | Initial Completion Venting | San Juan, NM | 35 | 35045 | 2310021601 | Venting - initial completions | 0 | 20.4306 | 0 | 0 | 0 | 0 | 0 | 0 | 0 | 0 | 0 | 2.5538 | 0 | 0 | 0 | 0 | 17.8768 | 0 | 0 | 0 | 7.4672 | 88.1345 | 0 | 0 | 0 | 0 | 0.93339 | 11.0168 | 0 | 6.5338 | 77.1177 | 0 | 1858.2923 | 0 | 232.2865 | 1626.0058 | VOC
Gas Wells | Lateral Compressor Engines | Archuleta, CO | 08 | 08007 | 2310021351 | Nonpoint Compressor Engines | N/A | N/A | N/A | N/A | N/A | N/A | N/A | N/A | N/A | N/A | N/A | N/A | N/A | N/A | N/A | N/A | N/A | N/A | N/A | N/A | N/A | N/A | N/A | N/A | N/A | N/A | N/A | N/A | N/A | N/A | N/A | N/A | N/A | N/A | N/A | N/A | N/A
Gas Wells | Lateral Compressor Engines | La Plata, CO | 08 | 08067 | 2310021351 | Nonpoint Compressor Engines | N/A | N/A | N/A | N/A | N/A | N/A | N/A | N/A | N/A | N/A | N/A | N/A | N/A | N/A | N/A | N/A | N/A | N/A | N/A | N/A | N/A | N/A | N/A | N/A | N/A | N/A | N/A | N/A | N/A | N/A | N/A | N/A | N/A | N/A | N/A | N/A | N/A
Gas Wells | Lateral Compressor Engines | McKinley, NM | 35 | 35031 | 2310021351 | Nonpoint Compressor Engines | 0.094396 | 0.047198 | 0.18879 | 0.00010071 | 0.0024995 | 0 | 0 | 0 | 0 | 0 | 0.047198 | 0.023599 | 0.094396 | 5.0354e-05 | 0.0012498 | 0.047198 | 0.023599 | 0.094396 | 5.0354e-05 | 0.0012498 | 12.7374 | 0.00024024 | 2.4024e-05 | 0 | 0 | 0 | 6.3687 | 0.00012012 | 1.2012e-05 | 6.3687 | 0.00012012 | 1.2012e-05 | 12.7499 | 0 | 6.375 | 6.375 | NOx
Gas Wells | Lateral Compressor Engines | Rio Arriba, NM | 35 | 35039 | 2310021351 | Nonpoint Compressor Engines | 318.3985 | 159.1992 | 636.797 | 0.33969 | 8.4309 | 71.1276 | 35.5638 | 142.2551 | 0.075884 | 1.8834 | 34.549 | 17.2745 | 69.098 | 0.036859 | 0.91483 | 212.7219 | 106.361 | 425.4438 | 0.22695 | 5.6327 | 42963.3867 | 0.81032 | 0.081032 | 9597.6614 | 0.18102 | 0.018102 | 4661.9032 | 0.087927 | 0.0087927 | 28703.8221 | 0.54138 | 0.054138 | 43005.5236 | 9607.0744 | 4666.4754 | 28731.9737 | NOx
Gas Wells | Lateral Compressor Engines | Sandoval, NM | 35 | 35043 | 2310021351 | Nonpoint Compressor Engines | 7.0325 | 3.5163 | 14.065 | 0.0075028 | 0.18621 | 4.8142 | 2.4071 | 9.6284 | 0.0051361 | 0.12748 | 0.23599 | 0.118 | 0.47198 | 0.00025177 | 0.0062488 | 1.9823 | 0.99116 | 3.9646 | 0.0021149 | 0.05249 | 948.9393 | 0.017898 | 0.0017898 | 649.6095 | 0.012252 | 0.0012252 | 31.8436 | 0.0006006 | 6.006e-05 | 267.4863 | 0.005045 | 0.0005045 | 949.87 | 650.2466 | 31.8748 | 267.7486 | NOx
Gas Wells | Lateral Compressor Engines | San Juan, NM | 35 | 35045 | 2310021351 | Nonpoint Compressor Engines | 391.2252 | 195.6126 | 782.4504 | 0.41739 | 10.3593 | 14.065 | 7.0325 | 28.1301 | 0.015006 | 0.37243 | 84.0126 | 42.0063 | 168.0253 | 0.08963 | 2.2246 | 293.1475 | 146.5737 | 586.295 | 0.31275 | 7.7623 | 52790.3221 | 0.99567 | 0.099567 | 1897.8786 | 0.035796 | 0.0035796 | 11336.322 | 0.21381 | 0.021381 | 39556.1214 | 0.74606 | 0.074606 | 52842.0968 | 1899.74 | 11347.4403 | 39594.9165 | NOx
Gas Wells | Pneumatic Devices | Archuleta, CO | 08 | 08007 | 2310021300 | Pneumatic devices | N/A | N/A | N/A | N/A | N/A | N/A | N/A | N/A | N/A | N/A | N/A | N/A | N/A | N/A | N/A | N/A | N/A | N/A | N/A | N/A | N/A | N/A | N/A | N/A | N/A | N/A | N/A | N/A | N/A | N/A | N/A | N/A | N/A | N/A | N/A | N/A | N/A
Gas Wells | Pneumatic Devices | La Plata, CO | 08 | 08067 | 2310021300 | Pneumatic devices | N/A | N/A | N/A | N/A | N/A | N/A | N/A | N/A | N/A | N/A | N/A | N/A | N/A | N/A | N/A | N/A | N/A | N/A | N/A | N/A | N/A | N/A | N/A | N/A | N/A | N/A | N/A | N/A | N/A | N/A | N/A | N/A | N/A | N/A | N/A | N/A | N/A
Gas Wells | Pneumatic Devices | McKinley, NM | 35 | 35031 | 2310021300 | Pneumatic devices | 0 | 3.2158 | 0 | 0 | 0 | 0 | 0 | 0 | 0 | 0 | 0 | 1.6079 | 0 | 0 | 0 | 0 | 1.6079 | 0 | 0 | 0 | 1.1753 | 13.8724 | 0 | 0 | 0 | 0 | 0.58767 | 6.9362 | 0 | 0.58767 | 6.9362 | 0 | 292.4959 | 0 | 146.248 | 146.248 | VOC
Gas Wells | Pneumatic Devices | Rio Arriba, NM | 35 | 35039 | 2310021300 | Pneumatic devices | 0 | 10846.8599 | 0 | 0 | 0 | 0 | 2423.0978 | 0 | 0 | 0 | 0 | 1176.9792 | 0 | 0 | 0 | 0 | 7246.7829 | 0 | 0 | 0 | 3964.3996 | 46791.6361 | 0 | 885.6137 | 10452.8603 | 0 | 430.172 | 5077.3018 | 0 | 2648.6138 | 31261.474 | 0 | 986588.7573 | 220395.68 | 107053.5088 | 659139.5685 | VOC
Gas Wells | Pneumatic Devices | Sandoval, NM | 35 | 35043 | 2310021300 | Pneumatic devices | 0 | 239.5764 | 0 | 0 | 0 | 0 | 164.0053 | 0 | 0 | 0 | 0 | 8.0395 | 0 | 0 | 0 | 0 | 67.5316 | 0 | 0 | 0 | 87.5623 | 1033.4945 | 0 | 59.942 | 707.4929 | 0 | 2.9383 | 34.681 | 0 | 24.682 | 291.3206 | 0 | 21790.9465 | 14917.2922 | 731.2398 | 6142.4144 | VOC
Gas Wells | Pneumatic Devices | San Juan, NM | 35 | 35045 | 2310021300 | Pneumatic devices | 0 | 13327.842 | 0 | 0 | 0 | 0 | 479.1527 | 0 | 0 | 0 | 0 | 2862.0532 | 0 | 0 | 0 | 0 | 9986.6361 | 0 | 0 | 0 | 4871.1693 | 57494.1997 | 0 | 175.1247 | 2066.989 | 0 | 1046.0467 | 12346.4441 | 0 | 3649.9979 | 43080.7666 | 0 | 1212249.364 | 43581.8929 | 260321.3739 | 908346.0972 | VOC
Gas Wells | Pneumatic Pumps | Archuleta, CO | 08 | 08007 | 2310021310 | Pneumatic pumps | 0 | 1.9917 | 0 | 0 | 0 | 0 | 0.66389 | 0 | 0 | 0 | 0 | 1.3278 | 0 | 0 | 0 | 0 | 0 | 0 | 0 | 0 | 0.72793 | 8.5918 | 0 | 0.24264 | 2.8639 | 0 | 0.48529 | 5.7278 | 0 | 0 | 0 | 0 | 181.1547 | 60.3849 | 120.7698 | 0 | VOC
Gas Wells | Pneumatic Pumps | La Plata, CO | 08 | 08067 | 2310021310 | Pneumatic pumps | 0 | 569.6179 | 0 | 0 | 0 | 0 | 335.9285 | 0 | 0 | 0 | 0 | 228.3783 | 0 | 0 | 0 | 0 | 5.3111 | 0 | 0 | 0 | 208.1886 | 2457.2413 | 0 | 122.7779 | 1449.1423 | 0 | 83.4696 | 985.1877 | 0 | 1.9412 | 22.9113 | 0 | 51810.2566 | 30554.7667 | 20772.4106 | 483.0793 | VOC
Gas Wells | Pneumatic Pumps | McKinley, NM | 35 | 35031 | 2310021310 | Pneumatic pumps | 0 | 1.3278 | 0 | 0 | 0 | 0 | 0 | 0 | 0 | 0 | 0 | 0.66389 | 0 | 0 | 0 | 0 | 0.66389 | 0 | 0 | 0 | 0.48529 | 5.7278 | 0 | 0 | 0 | 0 | 0.24264 | 2.8639 | 0 | 0.24264 | 2.8639 | 0 | 120.7698 | 0 | 60.3849 | 60.3849 | VOC
Gas Wells | Pneumatic Pumps | Rio Arriba, NM | 35 | 35039 | 2310021310 | Pneumatic pumps | 0 | 4478.604 | 0 | 0 | 0 | 0 | 1000.4827 | 0 | 0 | 0 | 0 | 485.9677 | 0 | 0 | 0 | 0 | 2992.1536 | 0 | 0 | 0 | 1636.877 | 19319.9884 | 0 | 365.6646 | 4315.9239 | 0 | 177.6155 | 2096.3877 | 0 | 1093.5969 | 12907.6768 | 0 | 407356.6328 | 91000.0661 | 44201.7574 | 272154.8093 | VOC
Gas Wells | Pneumatic Pumps | Sandoval, NM | 35 | 35043 | 2310021310 | Pneumatic pumps | 0 | 98.9197 | 0 | 0 | 0 | 0 | 67.7168 | 0 | 0 | 0 | 0 | 3.3195 | 0 | 0 | 0 | 0 | 27.8834 | 0 | 0 | 0 | 36.154 | 426.7237 | 0 | 24.7497 | 292.1196 | 0 | 1.2132 | 14.3196 | 0 | 10.1911 | 120.2845 | 0 | 8997.3523 | 6159.2613 | 301.9246 | 2536.1664 | VOC
Gas Wells | Pneumatic Pumps | San Juan, NM | 35 | 35045 | 2310021310 | Pneumatic pumps | 0 | 5502.9867 | 0 | 0 | 0 | 0 | 197.8393 | 0 | 0 | 0 | 0 | 1181.7247 | 0 | 0 | 0 | 0 | 4123.4227 | 0 | 0 | 0 | 2011.2769 | 23739.0133 | 0 | 72.3079 | 853.4475 | 0 | 431.9065 | 5097.7734 | 0 | 1507.0624 | 17787.7924 | 0 | 500530.5557 | 17994.7045 | 107485.1477 | 375050.7035 | VOC
Gas Wells | Refracing | Archuleta, CO | 08 | 08007 | 2310000660 | Refracing | N/A | N/A | N/A | N/A | N/A | N/A | N/A | N/A | N/A | N/A | N/A | N/A | N/A | N/A | N/A | N/A | N/A | N/A | N/A | N/A | N/A | N/A | N/A | N/A | N/A | N/A | N/A | N/A | N/A | N/A | N/A | N/A | N/A | N/A | N/A | N/A | N/A
Gas Wells | Refracing | La Plata, CO | 08 | 08067 | 2310000660 | Refracing | N/A | N/A | N/A | N/A | N/A | N/A | N/A | N/A | N/A | N/A | N/A | N/A | N/A | N/A | N/A | N/A | N/A | N/A | N/A | N/A | N/A | N/A | N/A | N/A | N/A | N/A | N/A | N/A | N/A | N/A | N/A | N/A | N/A | N/A | N/A | N/A | N/A
Gas Wells | Refracing | McKinley, NM | 35 | 35031 | 2310000660 | Refracing | 0.0091688 | 0.00063127 | 0.0019615 | 0.00030839 | 1.146e-05 | 0 | 0 | 0 | 0 | 0 | 0.0045844 | 0.00031564 | 0.00098076 | 0.00015419 | 5.7301e-06 | 0.0045844 | 0.00031564 | 0.00098076 | 0.00015419 | 5.7301e-06 | 1.018 | 2.9186e-05 | 3.2027e-05 | 0 | 0 | 0 | 0.50898 | 1.4593e-05 | 1.6014e-05 | 0.50898 | 1.4593e-05 | 1.6014e-05 | 1.0285 | 0 | 0.51425 | 0.51425 | NOx
Gas Wells | Refracing | Rio Arriba, NM | 35 | 35039 | 2310000660 | Refracing | 30.9262 | 2.1293 | 6.6162 | 1.0402 | 0.038655 | 6.9087 | 0.47566 | 1.478 | 0.23237 | 0.0086352 | 3.3558 | 0.23105 | 0.71792 | 0.11287 | 0.0041944 | 20.6618 | 1.4226 | 4.4203 | 0.69495 | 0.025825 | 3433.6006 | 0.098445 | 0.10803 | 767.0377 | 0.021992 | 0.024133 | 372.5757 | 0.010682 | 0.011722 | 2293.9872 | 0.065771 | 0.072174 | 3469.1567 | 774.9806 | 376.4338 | 2317.7422 | NOx
Gas Wells | Refracing | Sandoval, NM | 35 | 35043 | 2310000660 | Refracing | 0.68307 | 0.04703 | 0.14613 | 0.022975 | 0.00085378 | 0.46761 | 0.032195 | 0.10004 | 0.015728 | 0.00058447 | 0.022922 | 0.0015782 | 0.0049038 | 0.00077096 | 2.865e-05 | 0.19254 | 0.013257 | 0.041192 | 0.0064761 | 0.00024066 | 75.8385 | 0.0021744 | 0.002386 | 51.9163 | 0.0014885 | 0.0016334 | 2.5449 | 7.2965e-05 | 8.0068e-05 | 21.3773 | 0.00061291 | 0.00067257 | 76.6238 | 52.4539 | 2.5713 | 21.5987 | NOx
Gas Wells | Refracing | San Juan, NM | 35 | 35045 | 2310000660 | Refracing | 37.9999 | 2.6163 | 8.1295 | 1.2781 | 0.047496 | 1.3661 | 0.09406 | 0.29227 | 0.045949 | 0.0017076 | 8.1602 | 0.56183 | 1.7458 | 0.27446 | 0.0102 | 28.4736 | 1.9604 | 6.0915 | 0.95769 | 0.035589 | 4218.9616 | 0.12096 | 0.13274 | 151.677 | 0.0043487 | 0.0047721 | 905.9901 | 0.025976 | 0.028504 | 3161.2946 | 0.090638 | 0.099461 | 4262.6504 | 153.2477 | 915.3719 | 3194.0308 | NOx
Gas Wells | Water Pump Engines | Archuleta, CO | 08 | 08007 | 2310000550 | Water Pump Engines | N/A | N/A | N/A | N/A | N/A | N/A | N/A | N/A | N/A | N/A | N/A | N/A | N/A | N/A | N/A | N/A | N/A | N/A | N/A | N/A | N/A | N/A | N/A | N/A | N/A | N/A | N/A | N/A | N/A | N/A | N/A | N/A | N/A | N/A | N/A | N/A | N/A
Gas Wells | Water Pump Engines | La Plata, CO | 08 | 08067 | 2310000550 | Water Pump Engines | N/A | N/A | N/A | N/A | N/A | N/A | N/A | N/A | N/A | N/A | N/A | N/A | N/A | N/A | N/A | N/A | N/A | N/A | N/A | N/A | N/A | N/A | N/A | N/A | N/A | N/A | N/A | N/A | N/A | N/A | N/A | N/A | N/A | N/A | N/A | N/A | N/A
Gas Wells | Water Pump Engines | McKinley, NM | 35 | 35031 | 2310000550 | Water Pump Engines | 0.050157 | 0.025078 | 0.10031 | 1.7023e-05 | 0.0011117 | 0 | 0 | 0 | 0 | 0 | 0.025078 | 0.012539 | 0.050157 | 8.5115e-06 | 0.00055585 | 0.025078 | 0.012539 | 0.050157 | 8.5115e-06 | 0.00055585 | 6.7679 | 0.00012765 | 1.2765e-05 | 0 | 0 | 0 | 3.384 | 6.3824e-05 | 6.3824e-06 | 3.384 | 6.3824e-05 | 6.3824e-06 | 6.7746 | 0 | 3.3873 | 3.3873 | NOx
Gas Wells | Water Pump Engines | Rio Arriba, NM | 35 | 35039 | 2310000550 | Water Pump Engines | 169.178 | 84.589 | 338.3559 | 0.057419 | 3.7498 | 37.7929 | 18.8965 | 75.5859 | 0.012827 | 0.83767 | 18.3573 | 9.1786 | 36.7146 | 0.0062304 | 0.40688 | 113.0277 | 56.5139 | 226.0555 | 0.038361 | 2.5052 | 22828.1808 | 0.43056 | 0.043056 | 5099.6247 | 0.096183 | 0.0096183 | 2477.0573 | 0.046719 | 0.0046719 | 15251.4988 | 0.28766 | 0.028766 | 22850.5698 | 5104.6263 | 2479.4867 | 15266.4569 | NOx
Gas Wells | Water Pump Engines | Sandoval, NM | 35 | 35043 | 2310000550 | Water Pump Engines | 3.7367 | 1.8683 | 7.4733 | 0.0012682 | 0.082822 | 2.558 | 1.279 | 5.116 | 0.00086817 | 0.056697 | 0.12539 | 0.062696 | 0.25078 | 4.2557e-05 | 0.0027793 | 1.0533 | 0.52664 | 2.1066 | 0.00035748 | 0.023346 | 504.2097 | 0.0095098 | 0.00095098 | 345.1637 | 0.0065101 | 0.00065101 | 16.9198 | 0.00031912 | 3.1912e-05 | 142.1262 | 0.0026806 | 0.00026806 | 504.7043 | 345.5022 | 16.9364 | 142.2656 | NOx
Gas Wells | Water Pump Engines | San Juan, NM | 35 | 35045 | 2310000550 | Water Pump Engines | 207.8737 | 103.9369 | 415.7474 | 0.070552 | 4.6075 | 7.4733 | 3.7367 | 14.9466 | 0.0025364 | 0.16564 | 44.6393 | 22.3197 | 89.2786 | 0.01515 | 0.98942 | 155.7611 | 77.8805 | 311.5222 | 0.052865 | 3.4524 | 28049.628 | 0.52904 | 0.052904 | 1008.4195 | 0.01902 | 0.001902 | 6023.4453 | 0.11361 | 0.011361 | 21017.7633 | 0.39641 | 0.039641 | 28077.138 | 1009.4085 | 6029.3528 | 21038.3767 | NOx
Gas Wells | Water Tank Flaring | Archuleta, CO | 08 | 08007 | 2310000550 | Water Tank Flaring | 0 | 0 | 0 | 0 | 0 | 0 | 0 | 0 | 0 | 0 | 0 | 0 | 0 | 0 | 0 | 0 | 0 | 0 | 0 | 0 | 0 | 0 | 0 | 0 | 0 | 0 | 0 | 0 | 0 | 0 | 0 | 0 | 0 | 0 | 0 | 0 | NOx
Gas Wells | Water Tank Flaring | La Plata, CO | 08 | 08067 | 2310000550 | Water Tank Flaring | 0 | 0 | 0 | 0 | 0 | 0 | 0 | 0 | 0 | 0 | 0 | 0 | 0 | 0 | 0 | 0 | 0 | 0 | 0 | 0 | 0 | 0 | 0 | 0 | 0 | 0 | 0 | 0 | 0 | 0 | 0 | 0 | 0 | 0 | 0 | 0 | NOx
Gas Wells | Water Tank Flaring | McKinley, NM | 35 | 35031 | 2310000550 | Water Tank Flaring | 0 | 0 | 0 | 0 | 0 | 0 | 0 | 0 | 0 | 0 | 0 | 0 | 0 | 0 | 0 | 0 | 0 | 0 | 0 | 0 | 0 | 0 | 0 | 0 | 0 | 0 | 0 | 0 | 0 | 0 | 0 | 0 | 0 | 0 | 0 | 0 | NOx
Gas Wells | Water Tank Flaring | Rio Arriba, NM | 35 | 35039 | 2310000550 | Water Tank Flaring | 0 | 0 | 0 | 0 | 0 | 0 | 0 | 0 | 0 | 0 | 0 | 0 | 0 | 0 | 0 | 0 | 0 | 0 | 0 | 0 | 0 | 0 | 0 | 0 | 0 | 0 | 0 | 0 | 0 | 0 | 0 | 0 | 0 | 0 | 0 | 0 | NOx
Gas Wells | Water Tank Flaring | Sandoval, NM | 35 | 35043 | 2310000550 | Water Tank Flaring | 0 | 0 | 0 | 0 | 0 | 0 | 0 | 0 | 0 | 0 | 0 | 0 | 0 | 0 | 0 | 0 | 0 | 0 | 0 | 0 | 0 | 0 | 0 | 0 | 0 | 0 | 0 | 0 | 0 | 0 | 0 | 0 | 0 | 0 | 0 | 0 | NOx
Gas Wells | Water Tank Flaring | San Juan, NM | 35 | 35045 | 2310000550 | Water Tank Flaring | 0 | 0 | 0 | 0 | 0 | 0 | 0 | 0 | 0 | 0 | 0 | 0 | 0 | 0 | 0 | 0 | 0 | 0 | 0 | 0 | 0 | 0 | 0 | 0 | 0 | 0 | 0 | 0 | 0 | 0 | 0 | 0 | 0 | 0 | 0 | 0 | NOx
Gas Wells | Water Tank Venting | Archuleta, CO | 08 | 08007 | 2310000550 | Water Tank Venting | N/A | N/A | N/A | N/A | N/A | N/A | N/A | N/A | N/A | N/A | N/A | N/A | N/A | N/A | N/A | N/A | N/A | N/A | N/A | N/A | N/A | N/A | N/A | N/A | N/A | N/A | N/A | N/A | N/A | N/A | N/A | N/A | N/A | N/A | N/A | N/A | N/A
Gas Wells | Water Tank Venting | La Plata, CO | 08 | 08067 | 2310000550 | Water Tank Venting | N/A | N/A | N/A | N/A | N/A | N/A | N/A | N/A | N/A | N/A | N/A | N/A | N/A | N/A | N/A | N/A | N/A | N/A | N/A | N/A | N/A | N/A | N/A | N/A | N/A | N/A | N/A | N/A | N/A | N/A | N/A | N/A | N/A | N/A | N/A | N/A | N/A
Gas Wells | Water Tank Venting | McKinley, NM | 35 | 35031 | 2310000550 | Water Tank Venting | 0 | 7.1543 | 0 | 0 | 0 | 0 | 0 | 0 | 0 | 0 | 0 | 0 | 0 | 0 | 0 | 0 | 7.1543 | 0 | 0 | 0 | 1.4639 | 114.1198 | 0 | 0 | 0 | 0 | 0 | 0 | 0 | 1.4639 | 114.1198 | 0 | 2397.9791 | 0 | 0 | 2397.9791 | VOC
Gas Wells | Water Tank Venting | Rio Arriba, NM | 35 | 35039 | 2310000550 | Water Tank Venting | 0 | 20.5653 | 0 | 0 | 0 | 0 | 1.8586 | 0 | 0 | 0 | 0 | 3.1731 | 0 | 0 | 0 | 0 | 15.5335 | 0 | 0 | 0 | 4.208 | 328.0433 | 0 | 0.38031 | 29.6476 | 0 | 0.64928 | 50.6153 | 0 | 3.1784 | 247.7804 | 0 | 6893.1163 | 622.9794 | 1063.5699 | 5206.567 | VOC
Gas Wells | Water Tank Venting | Sandoval, NM | 35 | 35043 | 2310000550 | Water Tank Venting | 0 | 2.5618 | 0 | 0 | 0 | 0 | 0.12643 | 0 | 0 | 0 | 0 | 0.017206 | 0 | 0 | 0 | 0 | 2.4181 | 0 | 0 | 0 | 0.52418 | 40.8636 | 0 | 0.025869 | 2.0167 | 0 | 0.0035206 | 0.27446 | 0 | 0.49479 | 38.5725 | 0 | 858.6596 | 42.376 | 5.7671 | 810.5166 | VOC
Gas Wells | Water Tank Venting | San Juan, NM | 35 | 35045 | 2310000550 | Water Tank Venting | 0 | 26.275 | 0 | 0 | 0 | 0 | 1.8262 | 0 | 0 | 0 | 0 | 8.0037 | 0 | 0 | 0 | 0 | 16.4451 | 0 | 0 | 0 | 5.3763 | 419.1202 | 0 | 0.37367 | 29.13 | 0 | 1.6377 | 127.6699 | 0 | 3.365 | 262.3203 | 0 | 8806.9005 | 612.1042 | 2682.7049 | 5512.0913 | VOC
Gas Wells | Workover | Archuleta, CO | 08 | 08007 | 2310000230 | Workover rigs | N/A | N/A | N/A | N/A | N/A | N/A | N/A | N/A | N/A | N/A | N/A | N/A | N/A | N/A | N/A | N/A | N/A | N/A | N/A | N/A | N/A | N/A | N/A | N/A | N/A | N/A | N/A | N/A | N/A | N/A | N/A | N/A | N/A | N/A | N/A | N/A | N/A
Gas Wells | Workover | La Plata, CO | 08 | 08067 | 2310000230 | Workover rigs | N/A | N/A | N/A | N/A | N/A | N/A | N/A | N/A | N/A | N/A | N/A | N/A | N/A | N/A | N/A | N/A | N/A | N/A | N/A | N/A | N/A | N/A | N/A | N/A | N/A | N/A | N/A | N/A | N/A | N/A | N/A | N/A | N/A | N/A | N/A | N/A | N/A
Gas Wells | Workover | McKinley, NM | 35 | 35031 | 2310000230 | Workover rigs | 0.0094188 | 0.00060431 | 0.0024049 | 1.7565e-05 | 0.00035492 | 0 | 0 | 0 | 0 | 0 | 0.0047094 | 0.00030215 | 0.0012025 | 8.7825e-06 | 0.00017746 | 0.0047094 | 0.00030215 | 0.0012025 | 8.7825e-06 | 0.00017746 | 1.5601 | 4.0647e-05 | 4.9052e-05 | 0 | 0 | 0 | 0.78006 | 2.0323e-05 | 2.4526e-05 | 0.78006 | 2.0323e-05 | 2.4526e-05 | 1.5762 | 0 | 0.78809 | 0.78809 | NOx
Gas Wells | Workover | Rio Arriba, NM | 35 | 35039 | 2310000230 | Workover rigs | 31.7697 | 2.0383 | 8.1118 | 0.059247 | 1.1972 | 7.0971 | 0.45535 | 1.8121 | 0.013235 | 0.26744 | 3.4473 | 0.22118 | 0.8802 | 0.0064288 | 0.1299 | 21.2253 | 1.3618 | 5.4195 | 0.039583 | 0.79982 | 5262.303 | 0.1371 | 0.16545 | 1175.5545 | 0.030627 | 0.03696 | 571.0059 | 0.014877 | 0.017953 | 3515.7426 | 0.091597 | 0.11054 | 5316.4721 | 1187.6554 | 576.8837 | 3551.9329 | NOx
Gas Wells | Workover | Sandoval, NM | 35 | 35043 | 2310000230 | Workover rigs | 0.7017 | 0.045021 | 0.17917 | 0.0013086 | 0.026442 | 0.48036 | 0.03082 | 0.12265 | 0.00089582 | 0.018101 | 0.023547 | 0.0015108 | 0.0060123 | 4.3913e-05 | 0.00088731 | 0.1978 | 0.01269 | 0.050504 | 0.00036887 | 0.0074534 | 116.2293 | 0.0030282 | 0.0036544 | 79.5664 | 0.002073 | 0.0025016 | 3.9003 | 0.00010162 | 0.00012263 | 32.7626 | 0.00085358 | 0.0010301 | 117.4258 | 80.3854 | 3.9405 | 33.0999 | NOx
Gas Wells | Workover | San Juan, NM | 35 | 35045 | 2310000230 | Workover rigs | 39.0363 | 2.5046 | 9.9672 | 0.072798 | 1.471 | 1.4034 | 0.090042 | 0.35833 | 0.0026172 | 0.052884 | 8.3828 | 0.53783 | 2.1404 | 0.015633 | 0.31588 | 29.2502 | 1.8767 | 7.4685 | 0.054548 | 1.1022 | 6465.9398 | 0.16846 | 0.20329 | 232.4587 | 0.0060564 | 0.0073087 | 1388.5116 | 0.036176 | 0.043656 | 4844.9695 | 0.12623 | 0.15233 | 6532.4988 | 234.8516 | 1402.8047 | 4894.8426 | NOx
Gas Wells | Wellhead Compressor Engines | Archuleta, CO | 08 | 08007 | 2310020600 | Nonpoint Compressor Engines | N/A | N/A | N/A | N/A | N/A | N/A | N/A | N/A | N/A | N/A | N/A | N/A | N/A | N/A | N/A | N/A | N/A | N/A | N/A | N/A | N/A | N/A | N/A | N/A | N/A | N/A | N/A | N/A | N/A | N/A | N/A | N/A | N/A | N/A | N/A | N/A | N/A
Gas Wells | Wellhead Compressor Engines | La Plata, CO | 08 | 08067 | 2310020600 | Nonpoint Compressor Engines | N/A | N/A | N/A | N/A | N/A | N/A | N/A | N/A | N/A | N/A | N/A | N/A | N/A | N/A | N/A | N/A | N/A | N/A | N/A | N/A | N/A | N/A | N/A | N/A | N/A | N/A | N/A | N/A | N/A | N/A | N/A | N/A | N/A | N/A | N/A | N/A | N/A
Gas Wells | Wellhead Compressor Engines | McKinley, NM | 35 | 35031 | 2310020600 | Nonpoint Compressor Engines | 2.8393 | 1.4197 | 5.6787 | 0.0030292 | 0.09488 | 0 | 0 | 0 | 0 | 0 | 1.4197 | 0.70983 | 2.8393 | 0.0015146 | 0.04744 | 1.4197 | 0.70983 | 2.8393 | 0.0015146 | 0.04744 | 383.1269 | 0.0072261 | 0.00072261 | 0 | 0 | 0 | 191.5635 | 0.003613 | 0.0003613 | 191.5635 | 0.003613 | 0.0003613 | 383.5027 | 0 | 191.7513 | 191.7513 | NOx
Gas Wells | Wellhead Compressor Engines | Rio Arriba, NM | 35 | 35039 | 2310020600 | Nonpoint Compressor Engines | 9577.0449 | 4788.5224 | 19154.0898 | 10.2174 | 320.0297 | 2139.4318 | 1069.7159 | 4278.8635 | 2.2825 | 71.492 | 1039.1931 | 519.5966 | 2078.3863 | 1.1087 | 34.726 | 6398.42 | 3199.21 | 12796.84 | 6.8263 | 213.8117 | 1292287.1727 | 24.3736 | 2.4374 | 288686.1502 | 5.4449 | 0.54449 | 140224.4605 | 2.6447 | 0.26447 | 863376.562 | 16.284 | 1.6284 | 1293554.5988 | 288969.2826 | 140361.9873 | 864223.3289 | NOx
Gas Wells | Wellhead Compressor Engines | Sandoval, NM | 35 | 35043 | 2310020600 | Nonpoint Compressor Engines | 211.5297 | 105.7649 | 423.0595 | 0.22567 | 7.0685 | 144.8056 | 72.4028 | 289.6112 | 0.15449 | 4.8389 | 7.0983 | 3.5492 | 14.1966 | 0.007573 | 0.2372 | 59.6258 | 29.8129 | 119.2517 | 0.063613 | 1.9925 | 28542.9571 | 0.53834 | 0.053834 | 19539.474 | 0.36853 | 0.036853 | 957.8174 | 0.018065 | 0.0018065 | 8045.6658 | 0.15175 | 0.015175 | 28570.951 | 19558.6376 | 958.7567 | 8053.5566 | NOx
Gas Wells | Wellhead Compressor Engines | San Juan, NM | 35 | 35045 | 2310020600 | Nonpoint Compressor Engines | 11767.5845 | 5883.7923 | 23535.169 | 12.5544 | 393.2295 | 423.0595 | 211.5297 | 846.119 | 0.45135 | 14.1371 | 2526.9997 | 1263.4998 | 5053.9994 | 2.696 | 84.4431 | 8817.5253 | 4408.7627 | 17635.0507 | 9.4071 | 294.6494 | 1587869.6078 | 29.9485 | 2.9949 | 57085.9142 | 1.0767 | 0.10767 | 340982.9777 | 6.4312 | 0.64312 | 1189800.7159 | 22.4406 | 2.2441 | 1589426.9299 | 57141.9019 | 341317.4008 | 1190967.6272 | NOx
CBM Wells | Blowdown Flaring | Archuleta, CO | 08 | 08007 | 2310023603 | Blowdown Flaring | 0 | 0 | 0 | 0 | 0 | 0 | 0 | 0 | 0 | 0 | 0 | 0 | 0 | 0 | 0 | 0 | 0 | 0 | 0 | 0 | 0 | 0 | 0 | 0 | 0 | 0 | 0 | 0 | 0 | 0 | 0 | 0 | 0 | 0 | 0 | 0 | NOx
CBM Wells | Blowdown Flaring | La Plata, CO | 08 | 08067 | 2310023603 | Blowdown Flaring | 0 | 0 | 0 | 0 | 0 | 0 | 0 | 0 | 0 | 0 | 0 | 0 | 0 | 0 | 0 | 0 | 0 | 0 | 0 | 0 | 0 | 0 | 0 | 0 | 0 | 0 | 0 | 0 | 0 | 0 | 0 | 0 | 0 | 0 | 0 | 0 | NOx
CBM Wells | Blowdown Flaring | McKinley, NM | 35 | 35031 | 2310023603 | Blowdown Flaring | 0 | 0 | 0 | 0 | 0 | 0 | 0 | 0 | 0 | 0 | 0 | 0 | 0 | 0 | 0 | 0 | 0 | 0 | 0 | 0 | 0 | 0 | 0 | 0 | 0 | 0 | 0 | 0 | 0 | 0 | 0 | 0 | 0 | 0 | 0 | 0 | NOx
CBM Wells | Blowdown Flaring | Rio Arriba, NM | 35 | 35039 | 2310023603 | Blowdown Flaring | 0 | 0 | 0 | 0 | 0 | 0 | 0 | 0 | 0 | 0 | 0 | 0 | 0 | 0 | 0 | 0 | 0 | 0 | 0 | 0 | 0 | 0 | 0 | 0 | 0 | 0 | 0 | 0 | 0 | 0 | 0 | 0 | 0 | 0 | 0 | 0 | NOx
CBM Wells | Blowdown Flaring | Sandoval, NM | 35 | 35043 | 2310023603 | Blowdown Flaring | 0 | 0 | 0 | 0 | 0 | 0 | 0 | 0 | 0 | 0 | 0 | 0 | 0 | 0 | 0 | 0 | 0 | 0 | 0 | 0 | 0 | 0 | 0 | 0 | 0 | 0 | 0 | 0 | 0 | 0 | 0 | 0 | 0 | 0 | 0 | 0 | NOx
CBM Wells | Blowdown Flaring | San Juan, NM | 35 | 35045 | 2310023603 | Blowdown Flaring | 0 | 0 | 0 | 0 | 0 | 0 | 0 | 0 | 0 | 0 | 0 | 0 | 0 | 0 | 0 | 0 | 0 | 0 | 0 | 0 | 0 | 0 | 0 | 0 | 0 | 0 | 0 | 0 | 0 | 0 | 0 | 0 | 0 | 0 | 0 | 0 | NOx
CBM Wells | Blowdowns | Archuleta, CO | 08 | 08007 | 2310023603 | Venting - blowdowns | N/A | N/A | N/A | N/A | N/A | N/A | N/A | N/A | N/A | N/A | N/A | N/A | N/A | N/A | N/A | N/A | N/A | N/A | N/A | N/A | N/A | N/A | N/A | N/A | N/A | N/A | N/A | N/A | N/A | N/A | N/A | N/A | N/A | N/A | N/A | N/A | N/A
CBM Wells | Blowdowns | La Plata, CO | 08 | 08067 | 2310023603 | Venting - blowdowns | N/A | N/A | N/A | N/A | N/A | N/A | N/A | N/A | N/A | N/A | N/A | N/A | N/A | N/A | N/A | N/A | N/A | N/A | N/A | N/A | N/A | N/A | N/A | N/A | N/A | N/A | N/A | N/A | N/A | N/A | N/A | N/A | N/A | N/A | N/A | N/A | N/A
CBM Wells | Blowdowns | McKinley, NM | 35 | 35031 | 2310023603 | Venting - blowdowns | 0 | 0.020777 | 0 | 0 | 0 | 0 | 0 | 0 | 0 | 0 | 0 | 0.0077913 | 0 | 0 | 0 | 0 | 0.012986 | 0 | 0 | 0 | 0.049064 | 0.81694 | 0 | 0 | 0 | 0 | 0.018399 | 0.30635 | 0 | 0.030665 | 0.51059 | 0 | 17.2048 | 0 | 6.4518 | 10.753 | VOC
CBM Wells | Blowdowns | Rio Arriba, NM | 35 | 35039 | 2310023603 | Venting - blowdowns | 0 | 2.7451 | 0 | 0 | 0 | 0 | 0.025971 | 0 | 0 | 0 | 0 | 0.41294 | 0 | 0 | 0 | 0 | 2.3062 | 0 | 0 | 0 | 6.4825 | 107.9379 | 0 | 0.061329 | 1.0212 | 0 | 0.97514 | 16.2366 | 0 | 5.4461 | 90.6801 | 0 | 2273.1793 | 21.506 | 341.9447 | 1909.7287 | VOC
CBM Wells | Blowdowns | Sandoval, NM | 35 | 35043 | 2310023603 | Venting - blowdowns | 0 | 0.085705 | 0 | 0 | 0 | 0 | 0.0051942 | 0 | 0 | 0 | 0 | 0.0077913 | 0 | 0 | 0 | 0 | 0.072719 | 0 | 0 | 0 | 0.20239 | 3.3699 | 0 | 0.012266 | 0.20423 | 0 | 0.018399 | 0.30635 | 0 | 0.17172 | 2.8593 | 0 | 70.9696 | 4.3012 | 6.4518 | 60.2167 | VOC
CBM Wells | Blowdowns | San Juan, NM | 35 | 35045 | 2310023603 | Venting - blowdowns | 0 | 9.7469 | 0 | 0 | 0 | 0 | 0.41034 | 0 | 0 | 0 | 0 | 2.0257 | 0 | 0 | 0 | 0 | 7.3109 | 0 | 0 | 0 | 23.0169 | 383.2461 | 0 | 0.96901 | 16.1345 | 0 | 4.7837 | 79.6515 | 0 | 17.2642 | 287.4601 | 0 | 8071.1846 | 339.7941 | 1677.4644 | 6053.9261 | VOC
CBM Wells | CBM Well Truck Loading | Archuleta, CO | 08 | 08007 | 2310023030 | CBM Well Truck Loading | 0 | 0 | 0 | 0 | 0 | 0 | 0 | 0 | 0 | 0 | 0 | 0 | 0 | 0 | 0 | 0 | 0 | 0 | 0 | 0 | 0 | 0 | 0 | 0 | 0 | 0 | 0 | 0 | 0 | 0 | 0 | 0 | 0 | 0 | 0 | 0 | VOC
CBM Wells | CBM Well Truck Loading | La Plata, CO | 08 | 08067 | 2310023030 | CBM Well Truck Loading | 0 | 0 | 0 | 0 | 0 | 0 | 0 | 0 | 0 | 0 | 0 | 0 | 0 | 0 | 0 | 0 | 0 | 0 | 0 | 0 | 0 | 0 | 0 | 0 | 0 | 0 | 0 | 0 | 0 | 0 | 0 | 0 | 0 | 0 | 0 | 0 | VOC
CBM Wells | CBM Well Truck Loading | McKinley, NM | 35 | 35031 | 2310023030 | CBM Well Truck Loading | 0 | 0 | 0 | 0 | 0 | 0 | 0 | 0 | 0 | 0 | 0 | 0 | 0 | 0 | 0 | 0 | 0 | 0 | 0 | 0 | 0 | 0 | 0 | 0 | 0 | 0 | 0 | 0 | 0 | 0 | 0 | 0 | 0 | 0 | 0 | 0 | VOC
CBM Wells | CBM Well Truck Loading | Rio Arriba, NM | 35 | 35039 | 2310023030 | CBM Well Truck Loading | 0 | 0 | 0 | 0 | 0 | 0 | 0 | 0 | 0 | 0 | 0 | 0 | 0 | 0 | 0 | 0 | 0 | 0 | 0 | 0 | 0 | 0 | 0 | 0 | 0 | 0 | 0 | 0 | 0 | 0 | 0 | 0 | 0 | 0 | 0 | 0 | VOC
CBM Wells | CBM Well Truck Loading | Sandoval, NM | 35 | 35043 | 2310023030 | CBM Well Truck Loading | 0 | 0 | 0 | 0 | 0 | 0 | 0 | 0 | 0 | 0 | 0 | 0 | 0 | 0 | 0 | 0 | 0 | 0 | 0 | 0 | 0 | 0 | 0 | 0 | 0 | 0 | 0 | 0 | 0 | 0 | 0 | 0 | 0 | 0 | 0 | 0 | VOC
CBM Wells | CBM Well Truck Loading | San Juan, NM | 35 | 35045 | 2310023030 | CBM Well Truck Loading | 0 | 0 | 0 | 0 | 0 | 0 | 0 | 0 | 0 | 0 | 0 | 0 | 0 | 0 | 0 | 0 | 0 | 0 | 0 | 0 | 0 | 0 | 0 | 0 | 0 | 0 | 0 | 0 | 0 | 0 | 0 | 0 | 0 | 0 | 0 | 0 | VOC
CBM Wells | Dehydrator Flaring | Archuleta, CO | 08 | 08007 | 2310023400 | Dehydrator Flaring | 0 | 0 | 0 | 0 | 0 | 0 | 0 | 0 | 0 | 0 | 0 | 0 | 0 | 0 | 0 | 0 | 0 | 0 | 0 | 0 | 0 | 0 | 0 | 0 | 0 | 0 | 0 | 0 | 0 | 0 | 0 | 0 | 0 | 0 | 0 | 0 | NOx
CBM Wells | Dehydrator Flaring | La Plata, CO | 08 | 08067 | 2310023400 | Dehydrator Flaring | 0 | 0 | 0 | 0 | 0 | 0 | 0 | 0 | 0 | 0 | 0 | 0 | 0 | 0 | 0 | 0 | 0 | 0 | 0 | 0 | 0 | 0 | 0 | 0 | 0 | 0 | 0 | 0 | 0 | 0 | 0 | 0 | 0 | 0 | 0 | 0 | NOx
CBM Wells | Dehydrator Flaring | McKinley, NM | 35 | 35031 | 2310023400 | Dehydrator Flaring | 0 | 0 | 0 | 0 | 0 | 0 | 0 | 0 | 0 | 0 | 0 | 0 | 0 | 0 | 0 | 0 | 0 | 0 | 0 | 0 | 0 | 0 | 0 | 0 | 0 | 0 | 0 | 0 | 0 | 0 | 0 | 0 | 0 | 0 | 0 | 0 | NOx
CBM Wells | Dehydrator Flaring | Rio Arriba, NM | 35 | 35039 | 2310023400 | Dehydrator Flaring | 0 | 0 | 0 | 0 | 0 | 0 | 0 | 0 | 0 | 0 | 0 | 0 | 0 | 0 | 0 | 0 | 0 | 0 | 0 | 0 | 0 | 0 | 0 | 0 | 0 | 0 | 0 | 0 | 0 | 0 | 0 | 0 | 0 | 0 | 0 | 0 | NOx
CBM Wells | Dehydrator Flaring | Sandoval, NM | 35 | 35043 | 2310023400 | Dehydrator Flaring | 0 | 0 | 0 | 0 | 0 | 0 | 0 | 0 | 0 | 0 | 0 | 0 | 0 | 0 | 0 | 0 | 0 | 0 | 0 | 0 | 0 | 0 | 0 | 0 | 0 | 0 | 0 | 0 | 0 | 0 | 0 | 0 | 0 | 0 | 0 | 0 | NOx
CBM Wells | Dehydrator Flaring | San Juan, NM | 35 | 35045 | 2310023400 | Dehydrator Flaring | 0 | 0 | 0 | 0 | 0 | 0 | 0 | 0 | 0 | 0 | 0 | 0 | 0 | 0 | 0 | 0 | 0 | 0 | 0 | 0 | 0 | 0 | 0 | 0 | 0 | 0 | 0 | 0 | 0 | 0 | 0 | 0 | 0 | 0 | 0 | 0 | NOx
CBM Wells | Dehydrators | Archuleta, CO | 08 | 08007 | 2310023400 | Dehydrator | N/A | N/A | N/A | N/A | N/A | N/A | N/A | N/A | N/A | N/A | N/A | N/A | N/A | N/A | N/A | N/A | N/A | N/A | N/A | N/A | N/A | N/A | N/A | N/A | N/A | N/A | N/A | N/A | N/A | N/A | N/A | N/A | N/A | N/A | N/A | N/A | N/A
CBM Wells | Dehydrators | La Plata, CO | 08 | 08067 | 2310023400 | Dehydrator | N/A | N/A | N/A | N/A | N/A | N/A | N/A | N/A | N/A | N/A | N/A | N/A | N/A | N/A | N/A | N/A | N/A | N/A | N/A | N/A | N/A | N/A | N/A | N/A | N/A | N/A | N/A | N/A | N/A | N/A | N/A | N/A | N/A | N/A | N/A | N/A | N/A
CBM Wells | Dehydrators | McKinley, NM | 35 | 35031 | 2310023400 | Dehydrator | 0 | 1.9493 | 0 | 0 | 0 | 0 | 0 | 0 | 0 | 0 | 0 | 0.0095466 | 0 | 0 | 0 | 0 | 1.9398 | 0 | 0 | 0 | 4.6032 | 76.6459 | 0 | 0 | 0 | 0 | 0.022544 | 0.37537 | 0 | 4.5806 | 76.2706 | 0 | 1614.1676 | 0 | 7.9053 | 1606.2623 | VOC
CBM Wells | Dehydrators | Rio Arriba, NM | 35 | 35039 | 2310023400 | Dehydrator | 0 | 905.8434 | 0 | 0 | 0 | 0 | 2.6281 | 0 | 0 | 0 | 0 | 164.2192 | 0 | 0 | 0 | 0 | 738.9961 | 0 | 0 | 0 | 2139.1044 | 35617.3979 | 0 | 6.2062 | 103.3374 | 0 | 387.7955 | 6457.0318 | 0 | 1745.1027 | 29057.0287 | 0 | 750104.46 | 2176.2906 | 135985.4636 | 611942.7058 | VOC
CBM Wells | Dehydrators | Sandoval, NM | 35 | 35043 | 2310023400 | Dehydrator | 0 | 12.5341 | 0 | 0 | 0 | 0 | 0.13362 | 0 | 0 | 0 | 0 | 0.36696 | 0 | 0 | 0 | 0 | 12.0335 | 0 | 0 | 0 | 29.5987 | 492.8362 | 0 | 0.31554 | 5.2539 | 0 | 0.86655 | 14.4286 | 0 | 28.4166 | 473.1538 | 0 | 10379.1598 | 110.647 | 303.8662 | 9964.6466 | VOC
CBM Wells | Dehydrators | San Juan, NM | 35 | 35045 | 2310023400 | Dehydrator | 0 | 2117.9781 | 0 | 0 | 0 | 0 | 37.7751 | 0 | 0 | 0 | 0 | 549.483 | 0 | 0 | 0 | 0 | 1530.7201 | 0 | 0 | 0 | 5001.5006 | 83278.0474 | 0 | 89.204 | 1485.3006 | 0 | 1297.5769 | 21605.4492 | 0 | 3614.7198 | 60187.2977 | 0 | 1753840.4966 | 31280.5158 | 455012.0097 | 1267547.9711 | VOC
CBM Wells | Drilling | Archuleta, CO | 08 | 08007 | 2310000220 | Drill rigs | N/A | N/A | N/A | N/A | N/A | N/A | N/A | N/A | N/A | N/A | N/A | N/A | N/A | N/A | N/A | N/A | N/A | N/A | N/A | N/A | N/A | N/A | N/A | N/A | N/A | N/A | N/A | N/A | N/A | N/A | N/A | N/A | N/A | N/A | N/A | N/A | N/A
CBM Wells | Drilling | La Plata, CO | 08 | 08067 | 2310000220 | Drill rigs | N/A | N/A | N/A | N/A | N/A | N/A | N/A | N/A | N/A | N/A | N/A | N/A | N/A | N/A | N/A | N/A | N/A | N/A | N/A | N/A | N/A | N/A | N/A | N/A | N/A | N/A | N/A | N/A | N/A | N/A | N/A | N/A | N/A | N/A | N/A | N/A | N/A
CBM Wells | Drilling | McKinley, NM | 35 | 35031 | 2310000220 | Drill rigs | 0 | 0 | 0 | 0 | 0 | 0 | 0 | 0 | 0 | 0 | 0 | 0 | 0 | 0 | 0 | 0 | 0 | 0 | 0 | 0 | 0 | 0 | 0 | 0 | 0 | 0 | 0 | 0 | 0 | 0 | 0 | 0 | 0 | 0 | 0 | 0 | NOx
CBM Wells | Drilling | Rio Arriba, NM | 35 | 35039 | 2310000220 | Drill rigs | 0 | 0 | 0 | 0 | 0 | 0 | 0 | 0 | 0 | 0 | 0 | 0 | 0 | 0 | 0 | 0 | 0 | 0 | 0 | 0 | 0 | 0 | 0 | 0 | 0 | 0 | 0 | 0 | 0 | 0 | 0 | 0 | 0 | 0 | 0 | 0 | NOx
CBM Wells | Drilling | Sandoval, NM | 35 | 35043 | 2310000220 | Drill rigs | 0 | 0 | 0 | 0 | 0 | 0 | 0 | 0 | 0 | 0 | 0 | 0 | 0 | 0 | 0 | 0 | 0 | 0 | 0 | 0 | 0 | 0 | 0 | 0 | 0 | 0 | 0 | 0 | 0 | 0 | 0 | 0 | 0 | 0 | 0 | 0 | NOx
CBM Wells | Drilling | San Juan, NM | 35 | 35045 | 2310000220 | Drill rigs | 1.1042 | 0.098739 | 0.24574 | 0.0027333 | 0.049608 | 0 | 0 | 0 | 0 | 0 | 0 | 0 | 0 | 0 | 0 | 1.1042 | 0.098739 | 0.24574 | 0.0027333 | 0.049608 | 253.1543 | 0.0075637 | 0.0079593 | 0 | 0 | 0 | 0 | 0 | 0 | 253.1543 | 0.0075637 | 0.0079593 | 255.7806 | 0 | 0 | 255.7806 | NOx
CBM Wells | Fracing | Archuleta, CO | 08 | 08007 | 2310000660 | Fracing | N/A | N/A | N/A | N/A | N/A | N/A | N/A | N/A | N/A | N/A | N/A | N/A | N/A | N/A | N/A | N/A | N/A | N/A | N/A | N/A | N/A | N/A | N/A | N/A | N/A | N/A | N/A | N/A | N/A | N/A | N/A | N/A | N/A | N/A | N/A | N/A | N/A
CBM Wells | Fracing | La Plata, CO | 08 | 08067 | 2310000660 | Fracing | N/A | N/A | N/A | N/A | N/A | N/A | N/A | N/A | N/A | N/A | N/A | N/A | N/A | N/A | N/A | N/A | N/A | N/A | N/A | N/A | N/A | N/A | N/A | N/A | N/A | N/A | N/A | N/A | N/A | N/A | N/A | N/A | N/A | N/A | N/A | N/A | N/A
CBM Wells | Fracing | McKinley, NM | 35 | 35031 | 2310000660 | Fracing | 0 | 0 | 0 | 0 | 0 | 0 | 0 | 0 | 0 | 0 | 0 | 0 | 0 | 0 | 0 | 0 | 0 | 0 | 0 | 0 | 0 | 0 | 0 | 0 | 0 | 0 | 0 | 0 | 0 | 0 | 0 | 0 | 0 | 0 | 0 | 0 | NOx
CBM Wells | Fracing | Rio Arriba, NM | 35 | 35039 | 2310000660 | Fracing | 0 | 0 | 0 | 0 | 0 | 0 | 0 | 0 | 0 | 0 | 0 | 0 | 0 | 0 | 0 | 0 | 0 | 0 | 0 | 0 | 0 | 0 | 0 | 0 | 0 | 0 | 0 | 0 | 0 | 0 | 0 | 0 | 0 | 0 | 0 | 0 | NOx
CBM Wells | Fracing | Sandoval, NM | 35 | 35043 | 2310000660 | Fracing | 0 | 0 | 0 | 0 | 0 | 0 | 0 | 0 | 0 | 0 | 0 | 0 | 0 | 0 | 0 | 0 | 0 | 0 | 0 | 0 | 0 | 0 | 0 | 0 | 0 | 0 | 0 | 0 | 0 | 0 | 0 | 0 | 0 | 0 | 0 | 0 | NOx
CBM Wells | Fracing | San Juan, NM | 35 | 35045 | 2310000660 | Fracing | 0.37735 | 0.025981 | 0.080729 | 0.00047166 | 0.012692 | 0 | 0 | 0 | 0 | 0 | 0 | 0 | 0 | 0 | 0 | 0.37735 | 0.025981 | 0.080729 | 0.00047166 | 0.012692 | 41.8957 | 0.0012012 | 0.0013181 | 0 | 0 | 0 | 0 | 0 | 0 | 41.8957 | 0.0012012 | 0.0013181 | 42.3295 | 0 | 0 | 42.3295 | NOx
CBM Wells | Fugitives | Archuleta, CO | 08 | 08007 | 2310023509 | Nonpoint Fugitives | N/A | N/A | N/A | N/A | N/A | N/A | N/A | N/A | N/A | N/A | N/A | N/A | N/A | N/A | N/A | N/A | N/A | N/A | N/A | N/A | N/A | N/A | N/A | N/A | N/A | N/A | N/A | N/A | N/A | N/A | N/A | N/A | N/A | N/A | N/A | N/A | N/A
CBM Wells | Fugitives | La Plata, CO | 08 | 08067 | 2310023509 | Nonpoint Fugitives | N/A | N/A | N/A | N/A | N/A | N/A | N/A | N/A | N/A | N/A | N/A | N/A | N/A | N/A | N/A | N/A | N/A | N/A | N/A | N/A | N/A | N/A | N/A | N/A | N/A | N/A | N/A | N/A | N/A | N/A | N/A | N/A | N/A | N/A | N/A | N/A | N/A
CBM Wells | Fugitives | McKinley, NM | 35 | 35031 | 2310023509 | Nonpoint Fugitives | 0 | 0.79969 | 0 | 0 | 0 | 0 | 0 | 0 | 0 | 0 | 0 | 0.29988 | 0 | 0 | 0 | 0 | 0.49981 | 0 | 0 | 0 | 1.8884 | 31.4435 | 0 | 0 | 0 | 0 | 0.70816 | 11.7913 | 0 | 1.1803 | 19.6522 | 0 | 662.2019 | 0 | 248.3257 | 413.8762 | VOC
CBM Wells | Fugitives | Rio Arriba, NM | 35 | 35039 | 2310023509 | Nonpoint Fugitives | 0 | 105.6591 | 0 | 0 | 0 | 0 | 0.99961 | 0 | 0 | 0 | 0 | 15.8938 | 0 | 0 | 0 | 0 | 88.7656 | 0 | 0 | 0 | 249.5087 | 4154.472 | 0 | 2.3605 | 39.3044 | 0 | 37.5325 | 624.9395 | 0 | 209.6156 | 3490.2282 | 0 | 87493.4215 | 827.7523 | 13161.2621 | 73504.4071 | VOC
CBM Wells | Fugitives | Sandoval, NM | 35 | 35043 | 2310023509 | Nonpoint Fugitives | 0 | 3.2987 | 0 | 0 | 0 | 0 | 0.19992 | 0 | 0 | 0 | 0 | 0.29988 | 0 | 0 | 0 | 0 | 2.7989 | 0 | 0 | 0 | 7.7898 | 129.7044 | 0 | 0.47211 | 7.8609 | 0 | 0.70816 | 11.7913 | 0 | 6.6095 | 110.0522 | 0 | 2731.5827 | 165.5505 | 248.3257 | 2317.7065 | VOC
CBM Wells | Fugitives | San Juan, NM | 35 | 35045 | 2310023509 | Nonpoint Fugitives | 0 | 375.1547 | 0 | 0 | 0 | 0 | 15.7939 | 0 | 0 | 0 | 0 | 77.9698 | 0 | 0 | 0 | 0 | 281.391 | 0 | 0 | 0 | 885.9092 | 14750.9305 | 0 | 37.2965 | 621.0091 | 0 | 184.1218 | 3065.741 | 0 | 664.4909 | 11064.1805 | 0 | 310655.4501 | 13078.4868 | 64564.6819 | 233012.2814 | VOC
CBM Wells | Heaters | Archuleta, CO | 08 | 08007 | 2310023100 | Nonpoint Heaters | N/A | N/A | N/A | N/A | N/A | N/A | N/A | N/A | N/A | N/A | N/A | N/A | N/A | N/A | N/A | N/A | N/A | N/A | N/A | N/A | N/A | N/A | N/A | N/A | N/A | N/A | N/A | N/A | N/A | N/A | N/A | N/A | N/A | N/A | N/A | N/A | N/A
CBM Wells | Heaters | La Plata, CO | 08 | 08067 | 2310023100 | Nonpoint Heaters | N/A | N/A | N/A | N/A | N/A | N/A | N/A | N/A | N/A | N/A | N/A | N/A | N/A | N/A | N/A | N/A | N/A | N/A | N/A | N/A | N/A | N/A | N/A | N/A | N/A | N/A | N/A | N/A | N/A | N/A | N/A | N/A | N/A | N/A | N/A | N/A | N/A
CBM Wells | Heaters | McKinley, NM | 35 | 35031 | 2310023100 | Nonpoint Heaters | 0.30288 | 0.016659 | 0.25442 | 0 | 0.023019 | 0 | 0 | 0 | 0 | 0 | 0.11358 | 0.006247 | 0.095408 | 0 | 0.0086322 | 0.1893 | 0.010412 | 0.15901 | 0 | 0.014387 | 363.4595 | 0.0069663 | 0.0066634 | 0 | 0 | 0 | 136.2973 | 0.0026124 | 0.0024988 | 227.1622 | 0.0043539 | 0.0041646 | 365.6715 | 0 | 137.1268 | 228.5447 | NOx
CBM Wells | Heaters | Rio Arriba, NM | 35 | 35039 | 2310023100 | Nonpoint Heaters | 40.0184 | 2.201 | 33.6155 | 0 | 3.0414 | 0.3786 | 0.020823 | 0.31803 | 0 | 0.028774 | 6.0198 | 0.33109 | 5.0566 | 0 | 0.4575 | 33.62 | 1.8491 | 28.2408 | 0 | 2.5551 | 48022.0907 | 0.92042 | 0.8804 | 454.3244 | 0.0087079 | 0.0083293 | 7223.7582 | 0.13846 | 0.13244 | 40344.0081 | 0.77326 | 0.73964 | 48314.3451 | 457.0894 | 7267.7208 | 40589.535 | NOx
CBM Wells | Heaters | Sandoval, NM | 35 | 35043 | 2310023100 | Nonpoint Heaters | 1.2494 | 0.068717 | 1.0495 | 0 | 0.094954 | 0.075721 | 0.0041646 | 0.063605 | 0 | 0.0057548 | 0.11358 | 0.006247 | 0.095408 | 0 | 0.0086322 | 1.0601 | 0.058305 | 0.89048 | 0 | 0.080567 | 1499.2706 | 0.028736 | 0.027487 | 90.8649 | 0.0017416 | 0.0016659 | 136.2973 | 0.0026124 | 0.0024988 | 1272.1084 | 0.024382 | 0.023322 | 1508.3949 | 91.4179 | 137.1268 | 1279.8502 | NOx
CBM Wells | Heaters | San Juan, NM | 35 | 35045 | 2310023100 | Nonpoint Heaters | 142.09 | 7.8149 | 119.3556 | 0 | 10.7988 | 5.9819 | 0.32901 | 5.0248 | 0 | 0.45463 | 29.5311 | 1.6242 | 24.8061 | 0 | 2.2444 | 106.5769 | 5.8617 | 89.5246 | 0 | 8.0998 | 170507.953 | 3.2681 | 3.126 | 7178.3258 | 0.13758 | 0.1316 | 35437.3044 | 0.67922 | 0.64968 | 127892.3229 | 2.4513 | 2.3447 | 171545.636 | 7222.0119 | 35652.9699 | 128670.6542 | NOx
CBM Wells | Initial Completion Flaring | Archuleta, CO | 08 | 08007 | 2310023601 | Initial completion Flaring | 0 | 0 | 0 | 0 | 0 | 0 | 0 | 0 | 0 | 0 | 0 | 0 | 0 | 0 | 0 | 0 | 0 | 0 | 0 | 0 | 0 | 0 | 0 | 0 | 0 | 0 | 0 | 0 | 0 | 0 | 0 | 0 | 0 | 0 | 0 | 0 | NOx
CBM Wells | Initial Completion Flaring | La Plata, CO | 08 | 08067 | 2310023601 | Initial completion Flaring | 5.0173 | 0 | 27.2999 | 0 | 0 | 1.8815 | 0 | 10.2375 | 0 | 0 | 3.1358 | 0 | 17.0624 | 0 | 0 | 0 | 0 | 0 | 0 | 0 | 8095.7698 | 1.5679 | 0.097048 | 3035.9137 | 0.58796 | 0.036393 | 5059.8561 | 0.97994 | 0.060655 | 0 | 0 | 0 | 8158.7806 | 3059.5427 | 5099.2379 | 0 | NOx
CBM Wells | Initial Completion Flaring | McKinley, NM | 35 | 35031 | 2310023601 | Initial completion Flaring | 0 | 0 | 0 | 0 | 0 | 0 | 0 | 0 | 0 | 0 | 0 | 0 | 0 | 0 | 0 | 0 | 0 | 0 | 0 | 0 | 0 | 0 | 0 | 0 | 0 | 0 | 0 | 0 | 0 | 0 | 0 | 0 | 0 | 0 | 0 | 0 | NOx
CBM Wells | Initial Completion Flaring | Rio Arriba, NM | 35 | 35039 | 2310023601 | Initial completion Flaring | 0 | 0 | 0 | 0 | 0 | 0 | 0 | 0 | 0 | 0 | 0 | 0 | 0 | 0 | 0 | 0 | 0 | 0 | 0 | 0 | 0 | 0 | 0 | 0 | 0 | 0 | 0 | 0 | 0 | 0 | 0 | 0 | 0 | 0 | 0 | 0 | NOx
CBM Wells | Initial Completion Flaring | Sandoval, NM | 35 | 35043 | 2310023601 | Initial completion Flaring | 0 | 0 | 0 | 0 | 0 | 0 | 0 | 0 | 0 | 0 | 0 | 0 | 0 | 0 | 0 | 0 | 0 | 0 | 0 | 0 | 0 | 0 | 0 | 0 | 0 | 0 | 0 | 0 | 0 | 0 | 0 | 0 | 0 | 0 | 0 | 0 | NOx
CBM Wells | Initial Completion Flaring | San Juan, NM | 35 | 35045 | 2310023601 | Initial completion Flaring | 1.8815 | 0 | 10.2375 | 0 | 0 | 0 | 0 | 0 | 0 | 0 | 0 | 0 | 0 | 0 | 0 | 1.8815 | 0 | 10.2375 | 0 | 0 | 3035.9137 | 0.58796 | 0.036393 | 0 | 0 | 0 | 0 | 0 | 0 | 3035.9137 | 0.58796 | 0.036393 | 3059.5427 | 0 | 0 | 3059.5427 | NOx
CBM Wells | Initial Completion Venting | Archuleta, CO | 08 | 08007 | 2310023601 | Venting - initial completions | N/A | N/A | N/A | N/A | N/A | N/A | N/A | N/A | N/A | N/A | N/A | N/A | N/A | N/A | N/A | N/A | N/A | N/A | N/A | N/A | N/A | N/A | N/A | N/A | N/A | N/A | N/A | N/A | N/A | N/A | N/A | N/A | N/A | N/A | N/A | N/A | N/A
CBM Wells | Initial Completion Venting | La Plata, CO | 08 | 08067 | 2310023601 | Venting - initial completions | N/A | N/A | N/A | N/A | N/A | N/A | N/A | N/A | N/A | N/A | N/A | N/A | N/A | N/A | N/A | N/A | N/A | N/A | N/A | N/A | N/A | N/A | N/A | N/A | N/A | N/A | N/A | N/A | N/A | N/A | N/A | N/A | N/A | N/A | N/A | N/A | N/A
CBM Wells | Initial Completion Venting | McKinley, NM | 35 | 35031 | 2310023601 | Venting - initial completions | 0 | 0 | 0 | 0 | 0 | 0 | 0 | 0 | 0 | 0 | 0 | 0 | 0 | 0 | 0 | 0 | 0 | 0 | 0 | 0 | 0 | 0 | 0 | 0 | 0 | 0 | 0 | 0 | 0 | 0 | 0 | 0 | 0 | 0 | 0 | 0 | VOC
CBM Wells | Initial Completion Venting | Rio Arriba, NM | 35 | 35039 | 2310023601 | Venting - initial completions | 0 | 0 | 0 | 0 | 0 | 0 | 0 | 0 | 0 | 0 | 0 | 0 | 0 | 0 | 0 | 0 | 0 | 0 | 0 | 0 | 0 | 0 | 0 | 0 | 0 | 0 | 0 | 0 | 0 | 0 | 0 | 0 | 0 | 0 | 0 | 0 | VOC
CBM Wells | Initial Completion Venting | Sandoval, NM | 35 | 35043 | 2310023601 | Venting - initial completions | 0 | 0 | 0 | 0 | 0 | 0 | 0 | 0 | 0 | 0 | 0 | 0 | 0 | 0 | 0 | 0 | 0 | 0 | 0 | 0 | 0 | 0 | 0 | 0 | 0 | 0 | 0 | 0 | 0 | 0 | 0 | 0 | 0 | 0 | 0 | 0 | VOC
CBM Wells | Initial Completion Venting | San Juan, NM | 35 | 35045 | 2310023601 | Venting - initial completions | 0 | 0.78643 | 0 | 0 | 0 | 0 | 0 | 0 | 0 | 0 | 0 | 0 | 0 | 0 | 0 | 0 | 0.78643 | 0 | 0 | 0 | 1.8571 | 30.922 | 0 | 0 | 0 | 0 | 0 | 0 | 0 | 1.8571 | 30.922 | 0 | 651.2186 | 0 | 0 | 651.2186 | VOC
CBM Wells | Lateral Compressor Engines | Archuleta, CO | 08 | 08007 | 2310023351 | Nonpoint Compressor Engines | N/A | N/A | N/A | N/A | N/A | N/A | N/A | N/A | N/A | N/A | N/A | N/A | N/A | N/A | N/A | N/A | N/A | N/A | N/A | N/A | N/A | N/A | N/A | N/A | N/A | N/A | N/A | N/A | N/A | N/A | N/A | N/A | N/A | N/A | N/A | N/A | N/A
CBM Wells | Lateral Compressor Engines | La Plata, CO | 08 | 08067 | 2310023351 | Nonpoint Compressor Engines | N/A | N/A | N/A | N/A | N/A | N/A | N/A | N/A | N/A | N/A | N/A | N/A | N/A | N/A | N/A | N/A | N/A | N/A | N/A | N/A | N/A | N/A | N/A | N/A | N/A | N/A | N/A | N/A | N/A | N/A | N/A | N/A | N/A | N/A | N/A | N/A | N/A
CBM Wells | Lateral Compressor Engines | McKinley, NM | 35 | 35031 | 2310023351 | Nonpoint Compressor Engines | 0.57425 | 0.28713 | 1.1485 | 0.00061265 | 0.015206 | 0 | 0 | 0 | 0 | 0 | 0.21534 | 0.10767 | 0.43069 | 0.00022974 | 0.0057021 | 0.35891 | 0.17945 | 0.71781 | 0.00038291 | 0.0095035 | 77.4871 | 0.0014615 | 0.00014615 | 0 | 0 | 0 | 29.0577 | 0.00054805 | 5.4805e-05 | 48.4295 | 0.00091342 | 9.1342e-05 | 77.5631 | 0 | 29.0862 | 48.477 | NOx
CBM Wells | Lateral Compressor Engines | Rio Arriba, NM | 35 | 35039 | 2310023351 | Nonpoint Compressor Engines | 75.873 | 37.9365 | 151.7459 | 0.080946 | 2.009 | 0.71781 | 0.35891 | 1.4356 | 0.00076581 | 0.019007 | 11.4132 | 5.7066 | 22.8265 | 0.012176 | 0.30221 | 63.7419 | 31.871 | 127.4838 | 0.068004 | 1.6878 | 10237.9872 | 0.1931 | 0.01931 | 96.8589 | 0.0018268 | 0.00018268 | 1540.0567 | 0.029047 | 0.0029047 | 8601.0716 | 0.16222 | 0.016222 | 10248.0283 | 96.9539 | 1541.5672 | 8609.5072 | NOx
CBM Wells | Lateral Compressor Engines | Sandoval, NM | 35 | 35043 | 2310023351 | Nonpoint Compressor Engines | 2.3688 | 1.1844 | 4.7376 | 0.0025272 | 0.062723 | 0.14356 | 0.071781 | 0.28713 | 0.00015316 | 0.0038014 | 0.21534 | 0.10767 | 0.43069 | 0.00022974 | 0.0057021 | 2.0099 | 1.0049 | 4.0198 | 0.0021443 | 0.05322 | 319.6344 | 0.0060286 | 0.00060286 | 19.3718 | 0.00036537 | 3.6537e-05 | 29.0577 | 0.00054805 | 5.4805e-05 | 271.205 | 0.0051151 | 0.00051151 | 319.9479 | 19.3908 | 29.0862 | 271.4709 | NOx
CBM Wells | Lateral Compressor Engines | San Juan, NM | 35 | 35045 | 2310023351 | Nonpoint Compressor Engines | 269.3957 | 134.6978 | 538.7914 | 0.28741 | 7.1334 | 11.3415 | 5.6707 | 22.6829 | 0.0121 | 0.30031 | 55.9895 | 27.9948 | 111.979 | 0.059733 | 1.4826 | 202.0647 | 101.0324 | 404.1294 | 0.21558 | 5.3505 | 36351.1506 | 0.68561 | 0.068561 | 1530.3708 | 0.028864 | 0.0028864 | 7554.9953 | 0.14249 | 0.014249 | 27265.7844 | 0.51425 | 0.051425 | 36386.8024 | 1531.8718 | 7562.405 | 27292.5256 | NOx
CBM Wells | Pneumatic Devices | Archuleta, CO | 08 | 08007 | 2310023300 | Pneumatic devices | N/A | N/A | N/A | N/A | N/A | N/A | N/A | N/A | N/A | N/A | N/A | N/A | N/A | N/A | N/A | N/A | N/A | N/A | N/A | N/A | N/A | N/A | N/A | N/A | N/A | N/A | N/A | N/A | N/A | N/A | N/A | N/A | N/A | N/A | N/A | N/A | N/A
CBM Wells | Pneumatic Devices | La Plata, CO | 08 | 08067 | 2310023300 | Pneumatic devices | N/A | N/A | N/A | N/A | N/A | N/A | N/A | N/A | N/A | N/A | N/A | N/A | N/A | N/A | N/A | N/A | N/A | N/A | N/A | N/A | N/A | N/A | N/A | N/A | N/A | N/A | N/A | N/A | N/A | N/A | N/A | N/A | N/A | N/A | N/A | N/A | N/A
CBM Wells | Pneumatic Devices | McKinley, NM | 35 | 35031 | 2310023300 | Pneumatic devices | 0 | 0.91087 | 0 | 0 | 0 | 0 | 0 | 0 | 0 | 0 | 0 | 0.34158 | 0 | 0 | 0 | 0 | 0.56929 | 0 | 0 | 0 | 2.151 | 35.8151 | 0 | 0 | 0 | 0 | 0.80662 | 13.4307 | 0 | 1.3444 | 22.3844 | 0 | 754.2685 | 0 | 282.8507 | 471.4178 | VOC
CBM Wells | Pneumatic Devices | Rio Arriba, NM | 35 | 35039 | 2310023300 | Pneumatic devices | 0 | 120.349 | 0 | 0 | 0 | 0 | 1.1386 | 0 | 0 | 0 | 0 | 18.1036 | 0 | 0 | 0 | 0 | 101.1068 | 0 | 0 | 0 | 284.1981 | 4732.0726 | 0 | 2.6887 | 44.7689 | 0 | 42.7507 | 711.8255 | 0 | 238.7587 | 3975.4782 | 0 | 99657.7223 | 942.8356 | 14991.0859 | 83723.8007 | VOC
CBM Wells | Pneumatic Devices | Sandoval, NM | 35 | 35043 | 2310023300 | Pneumatic devices | 0 | 3.7573 | 0 | 0 | 0 | 0 | 0.22772 | 0 | 0 | 0 | 0 | 0.34158 | 0 | 0 | 0 | 0 | 3.1881 | 0 | 0 | 0 | 8.8728 | 147.7374 | 0 | 0.53774 | 8.9538 | 0 | 0.80662 | 13.4307 | 0 | 7.5284 | 125.3529 | 0 | 3111.3575 | 188.5671 | 282.8507 | 2639.9397 | VOC
CBM Wells | Pneumatic Devices | San Juan, NM | 35 | 35045 | 2310023300 | Pneumatic devices | 0 | 427.3128 | 0 | 0 | 0 | 0 | 17.9897 | 0 | 0 | 0 | 0 | 88.81 | 0 | 0 | 0 | 0 | 320.5131 | 0 | 0 | 0 | 1009.0781 | 16801.7676 | 0 | 42.4818 | 707.3486 | 0 | 209.7205 | 3491.9741 | 0 | 756.8758 | 12602.445 | 0 | 353846.1984 | 14896.8024 | 73541.1763 | 265408.2197 | VOC
CBM Wells | Pneumatic Pumps | Archuleta, CO | 08 | 08007 | 2310023310 | Pneumatic pumps | 0 | 0 | 0 | 0 | 0 | 0 | 0 | 0 | 0 | 0 | 0 | 0 | 0 | 0 | 0 | 0 | 0 | 0 | 0 | 0 | 0 | 0 | 0 | 0 | 0 | 0 | 0 | 0 | 0 | 0 | 0 | 0 | 0 | 0 | 0 | 0 | VOC
CBM Wells | Pneumatic Pumps | La Plata, CO | 08 | 08067 | 2310023310 | Pneumatic pumps | 0 | 0 | 0 | 0 | 0 | 0 | 0 | 0 | 0 | 0 | 0 | 0 | 0 | 0 | 0 | 0 | 0 | 0 | 0 | 0 | 0 | 0 | 0 | 0 | 0 | 0 | 0 | 0 | 0 | 0 | 0 | 0 | 0 | 0 | 0 | 0 | VOC
CBM Wells | Pneumatic Pumps | McKinley, NM | 35 | 35031 | 2310023310 | Pneumatic pumps | 0 | 0 | 0 | 0 | 0 | 0 | 0 | 0 | 0 | 0 | 0 | 0 | 0 | 0 | 0 | 0 | 0 | 0 | 0 | 0 | 0 | 0 | 0 | 0 | 0 | 0 | 0 | 0 | 0 | 0 | 0 | 0 | 0 | 0 | 0 | 0 | VOC
CBM Wells | Pneumatic Pumps | Rio Arriba, NM | 35 | 35039 | 2310023310 | Pneumatic pumps | 0 | 0 | 0 | 0 | 0 | 0 | 0 | 0 | 0 | 0 | 0 | 0 | 0 | 0 | 0 | 0 | 0 | 0 | 0 | 0 | 0 | 0 | 0 | 0 | 0 | 0 | 0 | 0 | 0 | 0 | 0 | 0 | 0 | 0 | 0 | 0 | VOC
CBM Wells | Pneumatic Pumps | Sandoval, NM | 35 | 35043 | 2310023310 | Pneumatic pumps | 0 | 0 | 0 | 0 | 0 | 0 | 0 | 0 | 0 | 0 | 0 | 0 | 0 | 0 | 0 | 0 | 0 | 0 | 0 | 0 | 0 | 0 | 0 | 0 | 0 | 0 | 0 | 0 | 0 | 0 | 0 | 0 | 0 | 0 | 0 | 0 | VOC
CBM Wells | Pneumatic Pumps | San Juan, NM | 35 | 35045 | 2310023310 | Pneumatic pumps | 0 | 0 | 0 | 0 | 0 | 0 | 0 | 0 | 0 | 0 | 0 | 0 | 0 | 0 | 0 | 0 | 0 | 0 | 0 | 0 | 0 | 0 | 0 | 0 | 0 | 0 | 0 | 0 | 0 | 0 | 0 | 0 | 0 | 0 | 0 | 0 | VOC
CBM Wells | Refracing | Archuleta, CO | 08 | 08007 | 2310000660 | Refracing | N/A | N/A | N/A | N/A | N/A | N/A | N/A | N/A | N/A | N/A | N/A | N/A | N/A | N/A | N/A | N/A | N/A | N/A | N/A | N/A | N/A | N/A | N/A | N/A | N/A | N/A | N/A | N/A | N/A | N/A | N/A | N/A | N/A | N/A | N/A | N/A | N/A
CBM Wells | Refracing | La Plata, CO | 08 | 08067 | 2310000660 | Refracing | N/A | N/A | N/A | N/A | N/A | N/A | N/A | N/A | N/A | N/A | N/A | N/A | N/A | N/A | N/A | N/A | N/A | N/A | N/A | N/A | N/A | N/A | N/A | N/A | N/A | N/A | N/A | N/A | N/A | N/A | N/A | N/A | N/A | N/A | N/A | N/A | N/A
CBM Wells | Refracing | McKinley, NM | 35 | 35031 | 2310000660 | Refracing | 0 | 0 | 0 | 0 | 0 | 0 | 0 | 0 | 0 | 0 | 0 | 0 | 0 | 0 | 0 | 0 | 0 | 0 | 0 | 0 | 0 | 0 | 0 | 0 | 0 | 0 | 0 | 0 | 0 | 0 | 0 | 0 | 0 | 0 | 0 | 0 | NOx
CBM Wells | Refracing | Rio Arriba, NM | 35 | 35039 | 2310000660 | Refracing | 0 | 0 | 0 | 0 | 0 | 0 | 0 | 0 | 0 | 0 | 0 | 0 | 0 | 0 | 0 | 0 | 0 | 0 | 0 | 0 | 0 | 0 | 0 | 0 | 0 | 0 | 0 | 0 | 0 | 0 | 0 | 0 | 0 | 0 | 0 | 0 | NOx
CBM Wells | Refracing | Sandoval, NM | 35 | 35043 | 2310000660 | Refracing | 0 | 0 | 0 | 0 | 0 | 0 | 0 | 0 | 0 | 0 | 0 | 0 | 0 | 0 | 0 | 0 | 0 | 0 | 0 | 0 | 0 | 0 | 0 | 0 | 0 | 0 | 0 | 0 | 0 | 0 | 0 | 0 | 0 | 0 | 0 | 0 | NOx
CBM Wells | Refracing | San Juan, NM | 35 | 35045 | 2310000660 | Refracing | 0 | 0 | 0 | 0 | 0 | 0 | 0 | 0 | 0 | 0 | 0 | 0 | 0 | 0 | 0 | 0 | 0 | 0 | 0 | 0 | 0 | 0 | 0 | 0 | 0 | 0 | 0 | 0 | 0 | 0 | 0 | 0 | 0 | 0 | 0 | 0 | NOx
CBM Wells | Water Pump Engines | Archuleta, CO | 08 | 08007 | 2310023000 | Water Pump Engines | N/A | N/A | N/A | N/A | N/A | N/A | N/A | N/A | N/A | N/A | N/A | N/A | N/A | N/A | N/A | N/A | N/A | N/A | N/A | N/A | N/A | N/A | N/A | N/A | N/A | N/A | N/A | N/A | N/A | N/A | N/A | N/A | N/A | N/A | N/A | N/A | N/A
CBM Wells | Water Pump Engines | La Plata, CO | 08 | 08067 | 2310023000 | Water Pump Engines | N/A | N/A | N/A | N/A | N/A | N/A | N/A | N/A | N/A | N/A | N/A | N/A | N/A | N/A | N/A | N/A | N/A | N/A | N/A | N/A | N/A | N/A | N/A | N/A | N/A | N/A | N/A | N/A | N/A | N/A | N/A | N/A | N/A | N/A | N/A | N/A | N/A
CBM Wells | Water Pump Engines | McKinley, NM | 35 | 35031 | 2310023000 | Water Pump Engines | 3.1033 | 0.17199 | 5.6 | 0.00079193 | 0.051718 | 0 | 0 | 0 | 0 | 0 | 1.1638 | 0.064496 | 2.1 | 0.00029697 | 0.019394 | 1.9396 | 0.10749 | 3.5 | 0.00049496 | 0.032324 | 418.7527 | 0.007898 | 0.0007898 | 0 | 0 | 0 | 157.0323 | 0.0029618 | 0.00029618 | 261.7204 | 0.0049363 | 0.00049363 | 419.1634 | 0 | 157.1863 | 261.9771 | NOx
CBM Wells | Water Pump Engines | Rio Arriba, NM | 35 | 35039 | 2310023000 | Water Pump Engines | 410.0295 | 22.7243 | 739.9028 | 0.10463 | 6.8332 | 3.8792 | 0.21499 | 7 | 0.00098991 | 0.064647 | 61.679 | 3.4183 | 111.3004 | 0.01574 | 1.0279 | 344.4713 | 19.091 | 621.6024 | 0.087904 | 5.7407 | 55327.6979 | 1.0435 | 0.10435 | 523.4409 | 0.0098725 | 0.00098725 | 8322.7095 | 0.15697 | 0.015697 | 46481.5475 | 0.87668 | 0.087668 | 55381.9612 | 523.9542 | 8330.8721 | 46527.1349 | NOx
CBM Wells | Water Pump Engines | Sandoval, NM | 35 | 35043 | 2310023000 | Water Pump Engines | 12.8013 | 0.70946 | 23.1001 | 0.0032667 | 0.21334 | 0.77584 | 0.042998 | 1.4 | 0.00019798 | 0.012929 | 1.1638 | 0.064496 | 2.1 | 0.00029697 | 0.019394 | 10.8617 | 0.60197 | 19.6001 | 0.0027718 | 0.18101 | 1727.3548 | 0.032579 | 0.0032579 | 104.6882 | 0.0019745 | 0.00019745 | 157.0323 | 0.0029618 | 0.00029618 | 1465.6344 | 0.027643 | 0.0027643 | 1729.0489 | 104.7908 | 157.1863 | 1467.0718 | NOx
CBM Wells | Water Pump Engines | San Juan, NM | 35 | 35045 | 2310023000 | Water Pump Engines | 1455.8568 | 80.6851 | 2627.1101 | 0.37151 | 24.2621 | 61.2911 | 3.3968 | 110.6004 | 0.015641 | 1.0214 | 302.5762 | 16.7691 | 546.0021 | 0.077213 | 5.0425 | 1091.9896 | 60.5192 | 1970.5075 | 0.27866 | 18.1982 | 196447.3513 | 3.7052 | 0.37052 | 8270.3654 | 0.15599 | 0.015599 | 40828.3864 | 0.77006 | 0.077006 | 147348.5995 | 2.7791 | 0.27791 | 196640.0194 | 8278.4767 | 40868.4293 | 147493.1134 | NOx
CBM Wells | Water Tank Flaring | Archuleta, CO | 08 | 08007 | 2310000550 | Water Tank Flaring | 0 | 0 | 0 | 0 | 0 | 0 | 0 | 0 | 0 | 0 | 0 | 0 | 0 | 0 | 0 | 0 | 0 | 0 | 0 | 0 | 0 | 0 | 0 | 0 | 0 | 0 | 0 | 0 | 0 | 0 | 0 | 0 | 0 | 0 | 0 | 0 | NOx
CBM Wells | Water Tank Flaring | La Plata, CO | 08 | 08067 | 2310000550 | Water Tank Flaring | 0 | 0 | 0 | 0 | 0 | 0 | 0 | 0 | 0 | 0 | 0 | 0 | 0 | 0 | 0 | 0 | 0 | 0 | 0 | 0 | 0 | 0 | 0 | 0 | 0 | 0 | 0 | 0 | 0 | 0 | 0 | 0 | 0 | 0 | 0 | 0 | NOx
CBM Wells | Water Tank Flaring | McKinley, NM | 35 | 35031 | 2310000550 | Water Tank Flaring | 0 | 0 | 0 | 0 | 0 | 0 | 0 | 0 | 0 | 0 | 0 | 0 | 0 | 0 | 0 | 0 | 0 | 0 | 0 | 0 | 0 | 0 | 0 | 0 | 0 | 0 | 0 | 0 | 0 | 0 | 0 | 0 | 0 | 0 | 0 | 0 | NOx
CBM Wells | Water Tank Flaring | Rio Arriba, NM | 35 | 35039 | 2310000550 | Water Tank Flaring | 0 | 0 | 0 | 0 | 0 | 0 | 0 | 0 | 0 | 0 | 0 | 0 | 0 | 0 | 0 | 0 | 0 | 0 | 0 | 0 | 0 | 0 | 0 | 0 | 0 | 0 | 0 | 0 | 0 | 0 | 0 | 0 | 0 | 0 | 0 | 0 | NOx
CBM Wells | Water Tank Flaring | Sandoval, NM | 35 | 35043 | 2310000550 | Water Tank Flaring | 0 | 0 | 0 | 0 | 0 | 0 | 0 | 0 | 0 | 0 | 0 | 0 | 0 | 0 | 0 | 0 | 0 | 0 | 0 | 0 | 0 | 0 | 0 | 0 | 0 | 0 | 0 | 0 | 0 | 0 | 0 | 0 | 0 | 0 | 0 | 0 | NOx
CBM Wells | Water Tank Flaring | San Juan, NM | 35 | 35045 | 2310000550 | Water Tank Flaring | 0 | 0 | 0 | 0 | 0 | 0 | 0 | 0 | 0 | 0 | 0 | 0 | 0 | 0 | 0 | 0 | 0 | 0 | 0 | 0 | 0 | 0 | 0 | 0 | 0 | 0 | 0 | 0 | 0 | 0 | 0 | 0 | 0 | 0 | 0 | 0 | NOx
CBM Wells | Water Tank Venting | Archuleta, CO | 08 | 08007 | 2310000550 | Water Tank Venting | N/A | N/A | N/A | N/A | N/A | N/A | N/A | N/A | N/A | N/A | N/A | N/A | N/A | N/A | N/A | N/A | N/A | N/A | N/A | N/A | N/A | N/A | N/A | N/A | N/A | N/A | N/A | N/A | N/A | N/A | N/A | N/A | N/A | N/A | N/A | N/A | N/A
CBM Wells | Water Tank Venting | La Plata, CO | 08 | 08067 | 2310000550 | Water Tank Venting | N/A | N/A | N/A | N/A | N/A | N/A | N/A | N/A | N/A | N/A | N/A | N/A | N/A | N/A | N/A | N/A | N/A | N/A | N/A | N/A | N/A | N/A | N/A | N/A | N/A | N/A | N/A | N/A | N/A | N/A | N/A | N/A | N/A | N/A | N/A | N/A | N/A
CBM Wells | Water Tank Venting | McKinley, NM | 35 | 35031 | 2310000550 | Water Tank Venting | 0 | 0.3157 | 0 | 0 | 0 | 0 | 0 | 0 | 0 | 0 | 0 | 0.025407 | 0 | 0 | 0 | 0 | 0.29029 | 0 | 0 | 0 | 0.064598 | 5.0358 | 0 | 0 | 0 | 0 | 0.0051987 | 0.40527 | 0 | 0.059399 | 4.6305 | 0 | 105.8164 | 0 | 8.5159 | 97.3005 | VOC
CBM Wells | Water Tank Venting | Rio Arriba, NM | 35 | 35039 | 2310000550 | Water Tank Venting | 0 | 9.4412 | 0 | 0 | 0 | 0 | 0.0025768 | 0 | 0 | 0 | 0 | 1.2643 | 0 | 0 | 0 | 0 | 8.1744 | 0 | 0 | 0 | 1.9318 | 150.6 | 0 | 0.00052727 | 0.041104 | 0 | 0.25869 | 20.1668 | 0 | 1.6726 | 130.3921 | 0 | 3164.5323 | 0.86371 | 423.7622 | 2739.9064 | VOC
CBM Wells | Water Tank Venting | Sandoval, NM | 35 | 35043 | 2310000550 | Water Tank Venting | 0 | 3.9624 | 0 | 0 | 0 | 0 | 0.18483 | 0 | 0 | 0 | 0 | 0.16281 | 0 | 0 | 0 | 0 | 3.6147 | 0 | 0 | 0 | 0.81077 | 63.205 | 0 | 0.03782 | 2.9483 | 0 | 0.033314 | 2.5971 | 0 | 0.73964 | 57.6596 | 0 | 1328.1161 | 61.953 | 54.5715 | 1211.5916 | VOC
CBM Wells | Water Tank Venting | San Juan, NM | 35 | 35045 | 2310000550 | Water Tank Venting | 0 | 58.1845 | 0 | 0 | 0 | 0 | 5.1084 | 0 | 0 | 0 | 0 | 11.0304 | 0 | 0 | 0 | 0 | 42.0457 | 0 | 0 | 0 | 11.9056 | 928.1191 | 0 | 1.0453 | 81.4857 | 0 | 2.257 | 175.949 | 0 | 8.6033 | 670.6844 | 0 | 19502.4069 | 1712.2441 | 3697.1868 | 14092.976 | VOC
CBM Wells | Workover | Archuleta, CO | 08 | 08007 | 2310000230 | Workover rigs | N/A | N/A | N/A | N/A | N/A | N/A | N/A | N/A | N/A | N/A | N/A | N/A | N/A | N/A | N/A | N/A | N/A | N/A | N/A | N/A | N/A | N/A | N/A | N/A | N/A | N/A | N/A | N/A | N/A | N/A | N/A | N/A | N/A | N/A | N/A | N/A | N/A
CBM Wells | Workover | La Plata, CO | 08 | 08067 | 2310000230 | Workover rigs | N/A | N/A | N/A | N/A | N/A | N/A | N/A | N/A | N/A | N/A | N/A | N/A | N/A | N/A | N/A | N/A | N/A | N/A | N/A | N/A | N/A | N/A | N/A | N/A | N/A | N/A | N/A | N/A | N/A | N/A | N/A | N/A | N/A | N/A | N/A | N/A | N/A
CBM Wells | Workover | McKinley, NM | 35 | 35031 | 2310000230 | Workover rigs | 0.0070811 | 0.00063318 | 0.0015758 | 1.7528e-05 | 0.00031812 | 0 | 0 | 0 | 0 | 0 | 0.0026554 | 0.00023744 | 0.00059094 | 6.5729e-06 | 0.0001193 | 0.0044257 | 0.00039574 | 0.0009849 | 1.0955e-05 | 0.00019883 | 1.6234 | 4.8504e-05 | 5.1041e-05 | 0 | 0 | 0 | 0.60878 | 1.8189e-05 | 1.914e-05 | 1.0146 | 3.0315e-05 | 3.1901e-05 | 1.6402 | 0 | 0.61509 | 1.0252 | NOx
CBM Wells | Workover | Rio Arriba, NM | 35 | 35039 | 2310000230 | Workover rigs | 0.93559 | 0.083659 | 0.20821 | 0.0023158 | 0.042032 | 0.0088513 | 0.00079148 | 0.0019698 | 2.191e-05 | 0.00039765 | 0.14074 | 0.012585 | 0.03132 | 0.00034836 | 0.0063227 | 0.786 | 0.070283 | 0.17492 | 0.0019456 | 0.035312 | 214.4923 | 0.0064086 | 0.0067438 | 2.0293 | 6.063e-05 | 6.3801e-05 | 32.2652 | 0.00096401 | 0.0010144 | 180.1979 | 0.0053839 | 0.0056655 | 216.7175 | 2.0503 | 32.5999 | 182.0673 | NOx
CBM Wells | Workover | Sandoval, NM | 35 | 35043 | 2310000230 | Workover rigs | 0.029209 | 0.0026119 | 0.0065003 | 7.2302e-05 | 0.0013123 | 0.0017703 | 0.0001583 | 0.00039396 | 4.3819e-06 | 7.9531e-05 | 0.0026554 | 0.00023744 | 0.00059094 | 6.5729e-06 | 0.0001193 | 0.024784 | 0.0022161 | 0.0055154 | 6.1347e-05 | 0.0011134 | 6.6965 | 0.00020008 | 0.00021054 | 0.40585 | 1.2126e-05 | 1.276e-05 | 0.60878 | 1.8189e-05 | 1.914e-05 | 5.6819 | 0.00016976 | 0.00017864 | 6.766 | 0.41006 | 0.61509 | 5.7409 | NOx
CBM Wells | Workover | San Juan, NM | 35 | 35045 | 2310000230 | Workover rigs | 3.3219 | 0.29704 | 0.73927 | 0.0082227 | 0.14924 | 0.13985 | 0.012505 | 0.031123 | 0.00034617 | 0.0062829 | 0.6904 | 0.061735 | 0.15364 | 0.0017089 | 0.031017 | 2.4916 | 0.2228 | 0.5545 | 0.0061676 | 0.11194 | 761.5796 | 0.022754 | 0.023945 | 32.0622 | 0.00095795 | 0.0010081 | 158.2819 | 0.0047291 | 0.0049765 | 571.2354 | 0.017067 | 0.01796 | 769.4802 | 32.3949 | 159.9239 | 577.1614 | NOx
CBM Wells | Wellhead Compressor Engines | Archuleta, CO | 08 | 08007 | 2310023302 | Nonpoint Compressor Engines | N/A | N/A | N/A | N/A | N/A | N/A | N/A | N/A | N/A | N/A | N/A | N/A | N/A | N/A | N/A | N/A | N/A | N/A | N/A | N/A | N/A | N/A | N/A | N/A | N/A | N/A | N/A | N/A | N/A | N/A | N/A | N/A | N/A | N/A | N/A | N/A | N/A
CBM Wells | Wellhead Compressor Engines | La Plata, CO | 08 | 08067 | 2310023302 | Nonpoint Compressor Engines | N/A | N/A | N/A | N/A | N/A | N/A | N/A | N/A | N/A | N/A | N/A | N/A | N/A | N/A | N/A | N/A | N/A | N/A | N/A | N/A | N/A | N/A | N/A | N/A | N/A | N/A | N/A | N/A | N/A | N/A | N/A | N/A | N/A | N/A | N/A | N/A | N/A
CBM Wells | Wellhead Compressor Engines | McKinley, NM | 35 | 35031 | 2310023302 | Nonpoint Compressor Engines | 11.2082 | 5.6041 | 22.4164 | 0.011958 | 0.37454 | 0 | 0 | 0 | 0 | 0 | 4.2031 | 2.1015 | 8.4061 | 0.0044841 | 0.14045 | 7.0051 | 3.5026 | 14.0102 | 0.0074735 | 0.23409 | 1512.3872 | 0.028525 | 0.0028525 | 0 | 0 | 0 | 567.1452 | 0.010697 | 0.0010697 | 945.242 | 0.017828 | 0.0017828 | 1513.8705 | 0 | 567.7014 | 946.1691 | NOx
CBM Wells | Wellhead Compressor Engines | Rio Arriba, NM | 35 | 35039 | 2310023302 | Nonpoint Compressor Engines | 1480.8821 | 740.4411 | 2961.7642 | 1.5799 | 49.4857 | 14.0102 | 7.0051 | 28.0205 | 0.014947 | 0.46817 | 222.7628 | 111.3814 | 445.5256 | 0.23766 | 7.4439 | 1244.1091 | 622.0545 | 2488.2182 | 1.3273 | 41.5736 | 199824.1602 | 3.7688 | 0.37688 | 1890.484 | 0.035656 | 0.0035656 | 30058.6958 | 0.56693 | 0.056693 | 167874.9804 | 3.1663 | 0.31663 | 200020.1402 | 1892.3381 | 30088.1762 | 168039.6258 | NOx
CBM Wells | Wellhead Compressor Engines | Sandoval, NM | 35 | 35043 | 2310023302 | Nonpoint Compressor Engines | 46.2338 | 23.1169 | 92.4676 | 0.049325 | 1.545 | 2.802 | 1.401 | 5.6041 | 0.0029894 | 0.093634 | 4.2031 | 2.1015 | 8.4061 | 0.0044841 | 0.14045 | 39.2287 | 19.6143 | 78.4573 | 0.041852 | 1.3109 | 6238.5972 | 0.11766 | 0.011766 | 378.0968 | 0.0071312 | 0.00071312 | 567.1452 | 0.010697 | 0.0010697 | 5293.3552 | 0.099837 | 0.0099837 | 6244.7158 | 378.4676 | 567.7014 | 5298.5468 | NOx
CBM Wells | Wellhead Compressor Engines | San Juan, NM | 35 | 35045 | 2310023302 | Nonpoint Compressor Engines | 5258.0422 | 2629.0211 | 10516.0843 | 5.6096 | 175.7045 | 221.3618 | 110.6809 | 442.7235 | 0.23616 | 7.3971 | 1092.7985 | 546.3993 | 2185.5971 | 1.1659 | 36.5173 | 3943.8819 | 1971.9409 | 7887.7637 | 4.2076 | 131.7901 | 709498.6503 | 13.3817 | 1.3382 | 29869.6474 | 0.56337 | 0.056337 | 147457.7531 | 2.7812 | 0.27812 | 532171.2498 | 10.0372 | 1.0037 | 710194.4996 | 29898.9424 | 147602.374 | 532693.1832 | NOx
All Wells | Fugitives: All Processes | Archuleta, CO | 08 | 08007 | 2310021509 | Nonpoint Fugitives | 0 | 13.5931 | 0 | 0 | 0 | 0 | 2.1323 | 0 | 0 | 0 | 0 | 10.7945 | 0 | 0 | 0 | 0 | 0.66633 | 0 | 0 | 0 | N/A | N/A | N/A | N/A | N/A | N/A | N/A | N/A | N/A | N/A | N/A | N/A | 11265.3914 | 1767.1202 | 8946.0461 | 552.2251
All Wells | Gas Well Completion: All Processes | Archuleta, CO | 08 | 08007 | 2310121700 | Venting - initial completions | 0 | 0.65036 | 0 | 0 | 0 | 0 | 0 | 0 | 0 | 0 | 0 | 0.65036 | 0 | 0 | 0 | 0 | 0 | 0 | 0 | 0 | N/A | N/A | N/A | N/A | N/A | N/A | N/A | N/A | N/A | N/A | N/A | N/A | 844.2285 | 0 | 844.2285 | 0
All Wells | Gas Well Dehydrators | Archuleta, CO | 08 | 08007 | 2310021400 | Dehydrator | 0 | 1.204 | 0 | 0 | 0 | 0 | 0.40616 | 0 | 0 | 0 | 0 | 0.79106 | 0 | 0 | 0 | 0 | 0.006751 | 0 | 0 | 0 | N/A | N/A | N/A | N/A | N/A | N/A | N/A | N/A | N/A | N/A | N/A | N/A | 3788.9421 | 1278.2103 | 2489.4863 | 21.2455
All Wells | Gas Well Heaters | Archuleta, CO | 08 | 08007 | 2310021100 | Nonpoint Heaters | 28.7449 | 24.144 | 1.5802 | 0 | 2.1715 | 4.509 | 3.7873 | 0.24788 | 0 | 0.34062 | 22.8268 | 19.1732 | 1.2549 | 0 | 1.7244 | 1.4091 | 1.1835 | 0.077462 | 0 | 0.10644 | N/A | N/A | N/A | N/A | N/A | N/A | N/A | N/A | N/A | N/A | N/A | N/A | 34332.8031 | 5385.5377 | 27264.2848 | 1682.9805
All Wells | Gas Well Pneumatic Devices | Archuleta, CO | 08 | 08007 | 2310021300 | Pneumatic Devices | 0 | 6.9605 | 0 | 0 | 0 | 0 | 1.0918 | 0 | 0 | 0 | 0 | 5.5274 | 0 | 0 | 0 | 0 | 0.3412 | 0 | 0 | 0 | N/A | N/A | N/A | N/A | N/A | N/A | N/A | N/A | N/A | N/A | N/A | N/A | 8088.8427 | 1268.8381 | 6423.4927 | 396.5119
All Wells | Gas Well Venting - Blowdowns | Archuleta, CO | 08 | 08007 | 2310021603 | Venting - blowdowns | 0 | 0.17737 | 0 | 0 | 0 | 0 | 0.059837 | 0 | 0 | 0 | 0 | 0.11654 | 0 | 0 | 0 | 0 | 0.00099456 | 0 | 0 | 0 | N/A | N/A | N/A | N/A | N/A | N/A | N/A | N/A | N/A | N/A | N/A | N/A | 219.6233 | 74.0906 | 144.3013 | 1.2315
All Wells | Gas Well Water Tank Losses | Archuleta, CO | 08 | 08007 | 2310030300 | Water Tank Venting | 0 | 3.3862 | 0 | 0 | 0 | 0 | 0.11263 | 0 | 0 | 0 | 0 | 3.2553 | 0 | 0 | 0 | 0 | 0.018273 | 0 | 0 | 0 | N/A | N/A | N/A | N/A | N/A | N/A | N/A | N/A | N/A | N/A | N/A | N/A | 25.735 | 0.85598 | 24.7401 | 0.13888
All Wells | Miscellaneous Engines | Archuleta, CO | 08 | 08007 | 2310021700 | Nonpoint Compressor Engines | 506.5403 | 13.276 | 424.9084 | 0 | 8.1107 | 170.8828 | 4.4787 | 143.3441 | 0 | 2.7362 | 332.8172 | 8.7228 | 279.1818 | 0 | 5.3291 | 2.8403 | 0.074441 | 2.3826 | 0 | 0.045479 | N/A | N/A | N/A | N/A | N/A | N/A | N/A | N/A | N/A | N/A | N/A | N/A | 22296.0076 | 7521.6212 | 14649.3677 | 125.0187
All Wells | Oil Well Tanks - Flashing & Standing/Working/Breathing | Archuleta, CO | 08 | 08007 | 2310010200 | Oil Tank | 0 | 4.1194 | 0 | 0 | 0 | 0 | 0 | 0 | 0 | 0 | 0 | 4.1194 | 0 | 0 | 0 | 0 | 0 | 0 | 0 | 0 | N/A | N/A | N/A | N/A | N/A | N/A | N/A | N/A | N/A | N/A | N/A | N/A | 17.7637 | 0 | 17.7637 | 0
All Wells | Storage Tanks: Condensate | Archuleta, CO | 08 | 08007 | 2310021010 | Condensate tank | 0 | 9.8633 | 0 | 0 | 0 | 0 | 0 | 0 | 0 | 0 | 0 | 9.8633 | 0 | 0 | 0 | 0 | 0 | 0 | 0 | 0 | N/A | N/A | N/A | N/A | N/A | N/A | N/A | N/A | N/A | N/A | N/A | N/A | 96.1966 | 0 | 96.1966 | 0
All Wells | Fugitives: All Processes | La Plata, CO | 08 | 08067 | 2310021509 | Nonpoint Fugitives | 0 | 286.8747 | 0 | 0 | 0 | 0 | 112.2634 | 0 | 0 | 0 | 0 | 167.4673 | 0 | 0 | 0 | 0 | 7.144 | 0 | 0 | 0 | N/A | N/A | N/A | N/A | N/A | N/A | N/A | N/A | N/A | N/A | N/A | N/A | 237749.8031 | 93039.2179 | 138789.9077 | 5920.6775
All Wells | Gas Well Completion: All Processes | La Plata, CO | 08 | 08067 | 2310121700 | Venting - initial completions | 0 | 13.7255 | 0 | 0 | 0 | 0 | 2.8896 | 0 | 0 | 0 | 0 | 10.8359 | 0 | 0 | 0 | 0 | 0 | 0 | 0 | 0 | N/A | N/A | N/A | N/A | N/A | N/A | N/A | N/A | N/A | N/A | N/A | N/A | 17816.9709 | 3750.9412 | 14066.0297 | 0
All Wells | Gas Well Dehydrators | La Plata, CO | 08 | 08067 | 2310021400 | Dehydrator | 0 | 25.4092 | 0 | 0 | 0 | 0 | 9.0214 | 0 | 0 | 0 | 0 | 15.7438 | 0 | 0 | 0 | 0 | 0.64403 | 0 | 0 | 0 | N/A | N/A | N/A | N/A | N/A | N/A | N/A | N/A | N/A | N/A | N/A | N/A | 79963.5101 | 28390.5022 | 49546.2127 | 2026.7952
All Wells | Gas Well Heaters | La Plata, CO | 08 | 08067 | 2310021100 | Nonpoint Heaters | 606.6452 | 509.5457 | 33.3496 | 0 | 45.8274 | 237.4 | 199.4018 | 13.0508 | 0 | 17.9337 | 354.138 | 297.4547 | 19.4683 | 0 | 26.7524 | 15.1073 | 12.6892 | 0.8305 | 0 | 1.1412 | N/A | N/A | N/A | N/A | N/A | N/A | N/A | N/A | N/A | N/A | N/A | N/A | 724574.6638 | 283549.5935 | 422981.0052 | 18044.065
All Wells | Gas Well Pneumatic Devices | La Plata, CO | 08 | 08067 | 2310021300 | Pneumatic Devices | 0 | 146.8971 | 0 | 0 | 0 | 0 | 57.4856 | 0 | 0 | 0 | 0 | 85.7533 | 0 | 0 | 0 | 0 | 3.6582 | 0 | 0 | 0 | N/A | N/A | N/A | N/A | N/A | N/A | N/A | N/A | N/A | N/A | N/A | N/A | 170710.5136 | 66804.5671 | 99654.7468 | 4251.1997
All Wells | Gas Well Venting - Blowdowns | La Plata, CO | 08 | 08067 | 2310021603 | Venting - blowdowns | 0 | 3.7433 | 0 | 0 | 0 | 0 | 1.329 | 0 | 0 | 0 | 0 | 2.3194 | 0 | 0 | 0 | 0 | 0.09488 | 0 | 0 | 0 | N/A | N/A | N/A | N/A | N/A | N/A | N/A | N/A | N/A | N/A | N/A | N/A | 4635.0282 | 1645.6353 | 2871.9111 | 117.4817
All Wells | Gas Well Water Tank Losses | La Plata, CO | 08 | 08067 | 2310030300 | Water Tank Venting | 0 | 71.4634 | 0 | 0 | 0 | 0 | 11.5102 | 0 | 0 | 0 | 0 | 56.7853 | 0 | 0 | 0 | 0 | 3.168 | 0 | 0 | 0 | N/A | N/A | N/A | N/A | N/A | N/A | N/A | N/A | N/A | N/A | N/A | N/A | 543.1222 | 87.4773 | 431.5682 | 24.0766
All Wells | Miscellaneous Engines | La Plata, CO | 08 | 08067 | 2310021700 | Nonpoint Compressor Engines | 10690.2506 | 280.1821 | 8967.4553 | 0 | 171.172 | 3795.501 | 99.4767 | 3183.8342 | 0 | 60.7734 | 6623.7891 | 173.6037 | 5556.3275 | 0 | 106.0599 | 270.9605 | 7.1016 | 227.2936 | 0 | 4.3386 | N/A | N/A | N/A | N/A | N/A | N/A | N/A | N/A | N/A | N/A | N/A | N/A | 470544.8075 | 167063.744 | 291554.3988 | 11926.6646
All Wells | Oil Well Tanks - Flashing & Standing/Working/Breathing | La Plata, CO | 08 | 08067 | 2310010200 | Oil Tank | 0 | 55.0121 | 0 | 0 | 0 | 0 | 0 | 0 | 0 | 0 | 0 | 55.0121 | 0 | 0 | 0 | 0 | 0 | 0 | 0 | 0 | N/A | N/A | N/A | N/A | N/A | N/A | N/A | N/A | N/A | N/A | N/A | N/A | 237.2235 | 0 | 237.2235 | 0
All Wells | Storage Tanks: Condensate | La Plata, CO | 08 | 08067 | 2310021010 | Condensate tank | 0 | 131.7191 | 0 | 0 | 0 | 0 | 96.606 | 0 | 0 | 0 | 0 | 31.1761 | 0 | 0 | 0 | 0 | 3.937 | 0 | 0 | 0 | N/A | N/A | N/A | N/A | N/A | N/A | N/A | N/A | N/A | N/A | N/A | N/A | 1284.6485 | 942.1925 | 304.0588 | 38.3972

## Nonpoint_Input_Factors
Summary of Nonpoint Basin-wide Average Input for All Wells
Source Category | Parameter |  | Unit | Oil Wells | Gas Wells | CBM Wells
Artificial Lift Engines
Artificial Lift Engines | Percent of wells that have an artificial lift engine: |  | unitless | 99.33% | NA | NA
| Rated Horsepower: |  | hp/well | 16.7194
| Load Factor: |  | unitless | 0.36411
| Hours of Operation: |  | hr/year | 7105.6235
| Fuel Type (Natural Gas, Gasoline, Diesel, Electric): |  | unitless | Natural Gas
| Natural Gas Engines: Percent that are Lean Burn: |  | unitless | 0%
| Natural Gas Engines: Percent that are Rich Burn: |  | unitless | 100%
| Percent of Artificial Lift Engines that are Electric: |  | unitless | 0%
| Emission Factors | NOx | g/bhp-hr | 8.2775
|  | CO | g/bhp-hr | 12.6524
|  | VOC | g/bhp-hr | 0.10741
|  | PM10 | g/bhp-hr | 0.070435
|  | SOx | g/bhp-hr | 0.0021337
Casinghead Flaring and Venting
Casinghead Flaring and Venting | Percent of Casinghead Gas To Pipeline |  | unitless | 99.93% | NA | NA
| Percent of Casinghead Gas Flared |  | unitless | 0%
| Percent of Casinghead Gas Vented to Atmosphere |  | unitless | 0.07869%
| Heating Value |  | Btu/SCF | 1060.3909
Condensate Tank
Condensate Tank | Combined Flashing, Working and Breathing VOC Emission Factor |  | lb VOC/bbl | NA | 4.85 | NA
| Fraction of New Production (Post August 2011) Controlled |  | unitless |  | 70.08%
| Flare Control Efficiency |  | unitless |  | 98%
| Flaring Emission Factors | NOx | lb/MMBtu |  | 0.07
|  | CO | lb/MMBtu |  | 0.37
Dehydrator Venting and Flaring
Dehydrator Venting and Flaring | No. of Dehydrators |  | no. per well | 0.0098163 | 0.0060133 | 0.010891
| Dehydrator Uncontrolled VOC Emissions |  | lb/MMscf | 21.5742 | 21.5742 | 21.5742
| Percent of Dehydrators that are Uncontrolled |  | unitless | 100% | 100% | 100%
| Percent of Dehydrators that are Controlled by Flare |  | unitless | 0% | 0% | 0%
| Percent of Dehydrators Controlled by Routing to System |  | unitless | 0% | 0% | 0%
| Flaring Control Efficiency |  | unitless | NA | NA | NA
| Heating Value of Gas |  | Btu/SCF | 1060.3909 | 1060.3909 | 1060.3909
| Flaring Emission Factors | NOx | lb/MMBtu | NA | NA | NA
|  | CO | lb/MMBtu | NA | NA | NA
Drilling
Drilling | Number of Engines |  | no. of engines | 2.0533 | 2.6667 | 2
| Rated Horsepower |  | hp/engine | 540.0133 | 574.6667 | 537
| Load Factor |  | unitless | 0.63107 | 0.63107 | 0.63107
| Hours of Operation |  | hours/spud | 213.9674 | 225.9502 | 212.9254
| Fuel Type (Natural Gas, Gasoline, Diesel, Electric) |  |  | Diesel | Diesel | Diesel
| Emission Factors | NOx | g/bhp-hr | 2.3138 | 2.3138 | 2.3138
|  | CO | g/bhp-hr | 0.51492 | 0.51492 | 0.51492
|  | VOC | g/bhp-hr | 0.2069 | 0.2069 | 0.2069
|  | SOx | g/bhp-hr | 0.0057273 | 0.0057273 | 0.0057273
|  | PM10 | g/bhp-hr | 0.10395 | 0.10395 | 0.10395
Fracing
Fracing | Percent of spuds where fracing was performed |  | unitless | 100% | 100% | 100%
| Number of Engines |  | no. of engines | 3.6733 | 5.6667 | 3.5
| Rated Horsepower |  | hp/engine | 1233.0445 | 942.2222 | 1258.3334
| Load Factor |  | unitless | 0.62922 | 0.6298 | 0.62917
| Hours of Operation |  | hours/spud | 9.675 | 21.75 | 8.625
| Fuel Type (Natural Gas, Gasoline, Diesel, Electric) |  |  | Diesel | Diesel | Diesel
| Emission Factors | NOx | g/bhp-hr | 4.7746 | 4.7746 | 4.7746
|  | CO | g/bhp-hr | 1.0214 | 1.0214 | 1.0214
|  | VOC | g/bhp-hr | 0.32873 | 0.32873 | 0.32873
|  | SOx | g/bhp-hr | 0.0059678 | 0.0059678 | 0.0059678
|  | PM10 | g/bhp-hr | 0.16059 | 0.16059 | 0.16059
Fugitives
Fugitives | hours of operation |  | per year | 8760 | 8760 | 8760
| No.of devices per well | Onshore, gas service - valve | component count/well | 46.7321 | 81.0383 | 80.1477
|  | Onshore, gas service - connector | component count/well | 146.7961 | 263.7414 | 255.5889
|  | Onshore, gas service - open-ended line | component count/well | 5.9867 | 9.5171 | 9.1501
|  | Onshore, gas service - pressure relief valve | component count/well | 2.3419 | 4.2727 | 4.1779
|  | Onshore, gas service - Other | component count/well | 0.25098 | 0.25887 | 0
|  | Onshore, light crude service - valve | component count/well | 4.8903 | 0.25887 | 0.43706
|  | Onshore, light crude service - flange | component count/well | 9.57 | 0.49434 | 0.80979
|  | Onshore, light crude service - connector | component count/well | 6.0676 | 0.36268 | 0.67263
|  | Onshore, light crude service - open-ended line | component count/well | 0.086502 | 0 | 0
|  | Onshore, light crude service - pump | component count/well | 0 | 0 | 0
|  | Onshore, light crude service - other | component count/well | 0.31702 | 0.016779 | 0.021471
|  | Onshore, heavy crude service - valve | component count/well | 0 | 0 | 0
|  | Onshore, heavy crude service - flange | component count/well | 0 | 0 | 0
|  | Onshore, heavy crude service - connector | component count/well | 0 | 0 | 0
|  | Onshore, heavy crude service - open-ended line | component count/well | 0 | 0 | 0
|  | Onshore, heavy crude service - other | component count/well | 0 | 0 | 0
|  | Onshore, water service - valve | component count/well | 0.68822 | 0 | 0
|  | Onshore, water service - connector | component count/well | 0.022644 | 0 | 0
|  | Onshore, water service - open-ended line | component count/well | 0.011322 | 0 | 0
|  | Onshore, water service - pressure relief valve | component count/well | 0 | 0 | 0
|  | Onshore, water service - Other | component count/well | 11.5645 | 0 | 0
Heaters
Heaters | Number of Heaters per well |  | no. of heaters/well | 0.95555 | 0.97982 | 1.0305
| Heater MMBtu Rating |  | MMBtu/hr | 0.29748 | 0.29748 | 0.29748
| Annual Heater Usage |  | hrs | 2763.1465 | 2763.1465 | 2763.1465
| Heater Cycling (fraction of the time the heater is doing work when it is turned on) |  | unitless | 0.94796 | 0.94796 | 0.94796
| Heating Value |  | Btu/SCF | 1060.3909 | 1060.3909 | 1060.3909
| Emission Factors | NOx | lb/MMscf | 100 | 100 | 100
|  | VOC | lb/MMscf | 5.5 | 5.5 | 5.5
|  | CO | lb/MMscf | 84 | 84 | 84
|  | SOx | lb/MMscf | 0 | 0 | 0
|  | PM | lb/MMscf | 7.6 | 7.6 | 7.6
Oil Tank Venting and Flaring
Oil Tank Venting and Flaring |  |  |  |  | NA | NA
| Fraction of New Production (Post August 2011) Controlled |  | unitless | 99.12%
| Flaring Control Efficiency |  | unitless | 98%
| Uncontrolled Combined Flashing, Working and Breathing VOC Emission Factor |  | lb VOC/bbl | 4.85
| Flaring Emission Factors | NOx | lb/MMBtu | 0.07
|  | CO | lb/MMBtu | 0.37
Pneumatic Devices
Pneumatic Devices | Number of Devices per Well | High Bleed Devices |  | 0.057468 | 0.15628 | 0.045536
|  | Intermittent Devices |  | 1.0623 | 2.6851 | 2.2281
|  | Low Bleed Device |  | 1.4182 | 2.542 | 0.098387
| Device Rate | High Bleed Devices | scf/hr | 37.3 | 37.3 | 37.3
|  | Intermittent Devices |  | 13.5 | 13.5 | 13.5
|  | Low Bleed Device |  | 1.39 | 1.39 | 1.39
| Annual Hours of Operation |  | hrs/yr | 8760 | 8760 | 8760
Pneumatic Pump
Pneumatic Pump | Number of Pumps per Well |  |  | 0.015423 | 1.416 | NA
| Annual Hours of Operation: |  | hr/year | 8760 | 8760
| Population Emission Factors |  | scf/hr/pump | 13.3 | 13.3
Refracing
Refracing | Refracing Frequency |  |  | 0.049199 | 0.047333 | NA
| Number of Engines |  | no. of engines | 4.4806 | 4.3127
| Total Rated Horsepower |  | hp/engine | 1521.0414 | 1513.691
| Load Factor |  | unitless | 0.97 | 0.97
| Hours of Operation |  | hours/refrac | 2.8558 | 2.9062
| Fuel Type (Natural Gas, Gasoline, Diesel, Electric) |  |  | Diesel | Diesel
| Emission Factors | NOx | g/bhp-hr | 4.7746 | 4.7746
|  | CO | g/bhp-hr | 1.0214 | 1.0214
|  | VOC | g/bhp-hr | 0.32873 | 0.32873
|  | SOx | g/bhp-hr | 0.0059678 | 0.0059678
|  | PM10 | g/bhp-hr | 0.16059 | 0.16059
Workover
Workover | Workover Frequency |  | unitless | 0.10794 | 0.099789 | 0.094336
| Total Rated Horsepower (hp) |  | hp/workover | 666.006 | 656.3839 | 458.9821
| Load Factor |  | unitless | 0.43 | 0.43 | 0.43
| Hours of Operation |  | hours/year | 45.9522 | 47.3662 | 18.6397
| Fuel Type (Natural Gas, Gasoline, Diesel, Electric) |  |  | Diesel | Diesel | Diesel
| Emission Factors | NOx | g/bhp-hr | 3.2025 | 3.2025 | 2.3138
|  | CO | g/bhp-hr | 0.81769 | 0.81769 | 0.51492
|  | VOC | g/bhp-hr | 0.20547 | 0.20547 | 0.2069
|  | SOx | g/bhp-hr | 0.0059722 | 0.0059722 | 0.0057273
|  | PM10 | g/bhp-hr | 0.12068 | 0.12068 | 0.10395
Well Truck Loading
Well Truck Loading | Fraction of Total Oil Production Sent Directly to Pipeline, Not Subject to Wellsite Loading |  | unitless | 0% | 0% | NA
| True vapor pressure of liquid loaded |  | psi | 3.4 | 5.2
| Temperature of Liquid Loaded |  | °R | 540 | 540
| Molecular Weight of Liquid Loaded (lb/lb-mole) |  | lb/lb-mole | 50 | 50
| Fraction of Tanks Mode of operation: Submerged Loading of a Clean cargo tank |  | unitless | 0% | 0%
| Fraction Of Tanks Mode of operation: submerged loading: dedicated vapor balance service |  | unitless | 1.095% | 3.948%
| Fraction of Tanks Mode of operation: submerged loading: dedicated normal service |  | unitless | 98.91% | 96.05%
| Saturation Factor for Submerged Loading of a Clean cargo tank |  | unitless | 0% | 0%
| Saturation Factor for submerged loading: dedicated vapor balance service |  | unitless | 0.6 | 0.6
| Saturation Factor for submerged loading: submerged loading: dedicated normal service |  | unitless | 1 | 1
Water Tank Venting and Flaring
Water Tank Venting and Flaring | Directly to a Wellsite Tank |  | unitless | 100% | 100% | 100%
| Directly to Pipeline to Injection Well |  | unitless | 0% | 0% | 0%
| Directly to Pipeline to Water Disposal Pit |  | unitless | 0% | 0% | 0%
| Other (please specify) |  | unitless | 0% | 0% | 0%
| Percent of Tanks that are Uncontrolled |  | unitless | 100% | 100% | 100%
| Percent of Tanks that are Controlled by Flare |  | unitless | 0% | 0% | 0%
| Percent of Tanks that are Controlled by VRU |  | unitless | 0% | 0% | 0%
| Percent of Tanks that are Controlled by Enclosed Combustion Devices |  | unitless | 0% | 0% | 0%
| Flaring Control Efficiency |  | unitless | NA | NA | NA
| VRU Control Efficiency |  | unitless | NA | NA | NA
| Uncontrolled VOC Emission Factor |  | lb/bbl | 0.0059762 | 0.0070214 | 0.0070214
Liquid Unloading
Liquid Unloading | Percentage of Wells Vented for Liquid Unloading |  |  | 1.435% | 44.2% | 9.123%
| Fraction of Liquid Unloading controlled |  | % | 0% | 0% | 0%
| Average Natural Gas Volume per Event |  | MCF/event | 59.0468 | 59.2571 | 33.3537
| Number of Unloading Vented to the Atmosphere per well |  | no.of events per well | 1 | 1.3347 | 2.0956
Initial Completion Venting and Flaring
Initial Completion Venting and Flaring | Flaring Control Efficiency |  | unitless | 85% | 85% | 85%
| Number of Completion Events per Spud |  |  | 0.47474 | 0.91082 | 1
| Volume of Gas Vented to Atmosphere per Event (MCF/event) |  |  | 1876.6332 | 625.5444 | 598.1001
| Volume of Gas Sent to Flare per Event (MCF/event) |  |  | 9111.8444 | 3242.6306 | 2277.9611
| Volume of Gas Sent to Closed-loop System per Event (MCF/event) |  |  | 0 | 0 | 0
| Flaring Emission Factors | NOx | lb/MMBtu | 0.07 | 0.07 | NA
|  | CO | lb/MMBtu | 0.37 | 0.37 | NA
Lateral Compressor Engines
Lateral Compressor Engines | Number of Wells per Typical Lateral Compressor Engine |  |  | NA | 111 | 111
| Rated Horsepower |  | hp |  | 443.6787 | 670.2626
| Load Factor |  | unitless |  | 0.68883 | 0.68883
| Hours of Operation |  | hours/engine/year |  | 7775.5686 | 7827.8632
| Fuel Type (Natural Gas, Gasoline, Diesel, Electric) |  |  |  | Natural Gas | Natural Gas
| Natural Gas Engines: Percent that are Lean Burn |  | unitless |  | 47.91% | 56.6%
| Natural Gas Engines: Percent that are Rich Burn |  | unitless |  | 52.09% | 43.4%
| Percent of Engines with Control |  |  |  | 100% | 100%
| Type of Engine Emission Control (if applicable) |  |  |  | NSPS | NSPS
| Emission Factors | NOx | g/bhp-hr |  | 2 | 2
|  | CO | g/bhp-hr |  | 4 | 4
|  | VOC | g/bhp-hr |  | 1 | 1
|  | PM10 | g/bhp-hr |  | 0.052958 | 0.052958
|  | SOx | g/bhp-hr |  | 0.0021337 | 0.0021337
Water Pump Engine
Water Pump Engine | Number of Water Pump Engines Per well |  | no. per well | 0.059227 | 0.061538 | 1
| Percentage of Wells that have Electric Water Pump Engines |  |  | 0% | 4.184% | 4.816%
| Total Rated Horsepower (hp) |  | hp/well | 136.2578 | 141.5751 | 34
| Load Factor |  | unitless | 0.44914 | 0.46667 | 0.46667
| Hours of Operation |  | hours/year | 2810.3313 | 2920 | 8760
| Fuel Type (Natural Gas, Gasoline, Diesel, Electric) |  |  | Natural Gas | Natural Gas | Natural Gas
| Emission Factors | NOx | g/bhp-hr | 2 | 2 | 2.66
|  | CO | g/bhp-hr | 4 | 4 | 4.8
|  | VOC | g/bhp-hr | 1 | 1 | 0.14742
|  | SOx | g/bhp-hr | 0.0006533 | 0.00067879 | 0.00067879
|  | PM10 | g/bhp-hr | 0.042665 | 0.044329 | 0.044329
Wellhead Compressor Engines
Wellhead Compressor Engines | Percentage of wells that have a wellhead compressor engine |  | % | NA | 94.43% | 94.09%
| Rated Horsepower |  | hp |  | 110.3754 | 108.9743
| Load Factor |  | unitless |  | 0.74778 | 0.74778
| Hours of Operation |  | hours/engine/year |  | 8261.9264 | 8288.3848
| Fuel Type (Natural Gas, Gasoline, Diesel, Electric) |  |  |  | Natural Gas | Natural Gas
| Natural Gas Engines: Percent that are Lean Burn |  | unitless |  | 9.876% | 9.351%
| Natural Gas Engines: Percent that are Rich Burn |  | unitless |  | 90.12% | 90.65%
| Percent of Engines with Control |  |  |  | 100% | 100%
| Type of Engine Emission Control (if applicable) |  |  |  | NSPS | NSPS
| Emission Factors | NOx | g/bhp-hr |  | 2 | 2
|  | CO | g/bhp-hr |  | 4 | 4
|  | VOC | g/bhp-hr |  | 1 | 1
|  | PM10 | g/bhp-hr |  | 0.066833 | 0.066833
|  | SOx | g/bhp-hr |  | 0.0021337 | 0.0021337

## SCC_xref
List of SCCs
|  | Well Type | Area Source Name | SCCs | Combined Source Category
CBM Wells_Blowdown Flaring | CBM Wells | CBM Wells | Blowdown Flaring | 2310023603 | Blowdown Flaring
CBM Wells_Blowdowns | CBM Wells |  | Blowdowns | 2310023603 | Venting - blowdowns
CBM Wells_CBM Well Truck Loading | CBM Wells |  | CBM Well Truck Loading | 2310023030 | CBM Well Truck Loading
CBM Wells_Dehydrator Flaring | CBM Wells |  | Dehydrator Flaring | 2310023400 | Dehydrator Flaring
CBM Wells_Dehydrators | CBM Wells |  | Dehydrators | 2310023400 | Dehydrator
CBM Wells_Drilling | CBM Wells |  | Drilling | 2310000220 | Drill rigs
CBM Wells_Fracing | CBM Wells |  | Fracing | 2310000660 | Fracing
CBM Wells_Fugitives | CBM Wells |  | Fugitives | 2310023509 | Nonpoint Fugitives
CBM Wells_Heaters | CBM Wells |  | Heaters | 2310023100 | Nonpoint Heaters
CBM Wells_Initial Completion Flaring | CBM Wells |  | Initial Completion Flaring | 2310023601 | Initial completion Flaring
CBM Wells_Initial Completion Venting | CBM Wells |  | Initial Completion Venting | 2310023601 | Venting - initial completions
CBM Wells_Lateral Compressor Engines | CBM Wells |  | Lateral Compressor Engines | 2310023351 | Nonpoint Compressor Engines
CBM Wells_Pneumatic Devices | CBM Wells |  | Pneumatic Devices | 2310023300 | Pneumatic devices
CBM Wells_Pneumatic Pumps | CBM Wells |  | Pneumatic Pumps | 2310023310 | Pneumatic pumps
CBM Wells_Refracing | CBM Wells |  | Refracing | 2310000660 | Refracing
CBM Wells_Water Pump Engines | CBM Wells |  | Water Pump Engines | 2310023000 | Water Pump Engines
CBM Wells_Water Tank Flaring | CBM Wells |  | Water Tank Flaring | 2310000550 | Water Tank Flaring
CBM Wells_Water Tank Venting | CBM Wells |  | Water Tank Venting | 2310000550 | Water Tank Venting
CBM Wells_Wellhead Compressor Engines | CBM Wells |  | Wellhead Compressor Engines | 2310023302 | Nonpoint Compressor Engines
CBM Wells_Workover | CBM Wells |  | Workover | 2310000230 | Workover rigs
Gas Wells_Blowdown Flaring | Gas Wells | Gas Wells | Blowdown Flaring | 2310021603 | Blowdown Flaring
Gas Wells_Blowdowns | Gas Wells |  | Blowdowns | 2310021603 | Venting - blowdowns
Gas Wells_Condensate Tank | Gas Wells |  | Condensate Tank | 2310030220 | Condensate tank
Gas Wells_Condensate Tank Flaring | Gas Wells |  | Condensate Tank Flaring | 2310021011 | Condensate tank flaring
Gas Wells_Dehydrator Flaring | Gas Wells |  | Dehydrator Flaring | 2310021411 | Dehydrator Flaring
Gas Wells_Dehydrators | Gas Wells |  | Dehydrators | 2310021400 | Dehydrator
Gas Wells_Drilling | Gas Wells |  | Drilling | 2310000220 | Drill rigs
Gas Wells_Fracing | Gas Wells |  | Fracing | 2310000660 | Fracing
Gas Wells_Fugitives | Gas Wells |  | Fugitives | 2310021509 | Nonpoint Fugitives
Gas Wells_Gas Well Truck Loading | Gas Wells |  | Gas Well Truck Loading | 2310020800 | Gas Well Truck Loading
Gas Wells_Heaters | Gas Wells |  | Heaters | 2310021100 | Nonpoint Heaters
Gas Wells_Initial Completion Flaring | Gas Wells |  | Initial Completion Flaring | 2310121701 | Initial completion Flaring
Gas Wells_Initial Completion Venting | Gas Wells |  | Initial Completion Venting | 2310021601 | Venting - initial completions
Gas Wells_Lateral Compressor Engines | Gas Wells |  | Lateral Compressor Engines | 2310021351 | Nonpoint Compressor Engines
Gas Wells_Pneumatic Devices | Gas Wells |  | Pneumatic Devices | 2310021300 | Pneumatic devices
Gas Wells_Pneumatic Pumps | Gas Wells |  | Pneumatic Pumps | 2310021310 | Pneumatic pumps
Gas Wells_Refracing | Gas Wells |  | Refracing | 2310000660 | Refracing
Gas Wells_Water Pump Engines | Gas Wells |  | Water Pump Engines | 2310000550 | Water Pump Engines
Gas Wells_Water Tank Flaring | Gas Wells |  | Water Tank Flaring | 2310000550 | Water Tank Flaring
Gas Wells_Water Tank Venting | Gas Wells |  | Water Tank Venting | 2310000550 | Water Tank Venting
Gas Wells_Wellhead Compressor Engines | Gas Wells |  | Wellhead Compressor Engines | 2310020600 | Nonpoint Compressor Engines
Gas Wells_Workover | Gas Wells |  | Workover | 2310000230 | Workover rigs
Oil Wells_Artificial Lift Engines | Oil Wells | Oil Wells | Artificial Lift Engines | 2310011600 | Artificial Lift
Oil Wells_Blowdown Flaring | Oil Wells |  | Blowdown Flaring | 2310011000 | Blowdown Flaring
Oil Wells_Blowdowns | Oil Wells |  | Blowdowns | 2310011000 | Venting - blowdowns
Oil Wells_Casinghead Gas Flaring | Oil Wells |  | Casinghead Gas Flaring | 2310011450 | Casinghead Gas Flaring
Oil Wells_Casinghead Gas Venting | Oil Wells |  | Casinghead Gas Venting | 2310011450 | Casinghead Gas Venting
Oil Wells_Dehydrator Flaring | Oil Wells |  | Dehydrator Flaring | 2310011000 | Dehydrator Flaring
Oil Wells_Dehydrators | Oil Wells |  | Dehydrators | 2310011000 | Dehydrator
Oil Wells_Drilling | Oil Wells |  | Drilling | 2310000220 | Drill rigs
Oil Wells_Fracing | Oil Wells |  | Fracing | 2310000660 | Fracing
Oil Wells_Fugitives | Oil Wells |  | Fugitives | 2310010700 | Nonpoint Fugitives
Oil Wells_Heaters | Oil Wells |  | Heaters | 2310010100 | Nonpoint Heaters
Oil Wells_Initial Completion Flaring | Oil Wells |  | Initial Completion Flaring | 2310111701 | Initial completion Flaring
Oil Wells_Initial Completion Venting | Oil Wells |  | Initial Completion Venting | 2310111702 | Venting - initial completions
Oil Wells_Lateral Compressor Engines | Oil Wells |  | Lateral Compressor Engines | 2310021351 | Nonpoint Compressor Engines
Oil Wells_Oil Tank | Oil Wells |  | Oil Tank | 2310010200 | Oil Tank
Oil Wells_Oil Tank Flaring | Oil Wells |  | Oil Tank Flaring | 2310010200 | Oil Tank Flaring
Oil Wells_Oil Well Truck Loading | Oil Wells |  | Oil Well Truck Loading | 2310010800 | Oil Well Truck Loading
Oil Wells_Pneumatic Devices | Oil Wells |  | Pneumatic Devices | 2310010300 | Pneumatic devices
Oil Wells_Pneumatic Pumps | Oil Wells |  | Pneumatic Pumps | 2310111401 | Pneumatic pumps
Oil Wells_Refracing | Oil Wells |  | Refracing | 2310000660 | Refracing
Oil Wells_Water Pump Engines | Oil Wells |  | Water Pump Engines | 2310000550 | Water Pump Engines
Oil Wells_Water Tank Flaring | Oil Wells |  | Water Tank Flaring | 2310000550 | Water Tank Flaring
Oil Wells_Water Tank Venting | Oil Wells |  | Water Tank Venting | 2310000550 | Water Tank Venting
Oil Wells_Wellhead Compressor Engines | Oil Wells |  | Wellhead Compressor Engines | 2310020600 | Nonpoint Compressor Engines
Oil Wells_Workover | Oil Wells |  | Workover | 2310000230 | Workover rigs
Point/Permitted Sources
| 10 | 11 | 12 | 13 |  | 14
SCC | SCC Desc Level 1 | SCC Desc Level 2 | SCC Desc Level 3 | SCC Desc Level 4 | Combined Source Category | Blowdown System w/o Controls
0 | #N/A | #N/A | #N/A | #N/A | Midstream Unclassified | Cooling Towers
10200601 | External Combustion Boilers | Industrial | Natural Gas | > 100 Million BTU/hr | Point Source Heaters | Cooling Towers
10200602 | External Combustion Boilers | Industrial | Natural Gas | 10-100 Million BTU/hr | Point Source Heaters | Natural Gas
20100201 | Internal Combustion Engines | Electric Generation | Natural Gas | Turbine | Point Source Compressor Engines
20100202 | Internal Combustion Engines | Electric Generation | Natural Gas | Reciprocating | Point Source Compressor Engines
20200102 | Internal Combustion Engines | Industrial | Distillate Oil (Diesel) | Reciprocating | Point Source Compressor Engines
20200201 | Internal Combustion Engines | Industrial | Natural Gas | Turbine | Point Source Compressor Engines
20200202 | Internal Combustion Engines | Industrial | Natural Gas | Reciprocating | Point Source Compressor Engines
20200252 | Internal Combustion Engines | Industrial | Natural Gas | 2-cycle Lean Burn | Point Source Compressor Engines
20200253 | Internal Combustion Engines | Industrial | Natural Gas | 4-cycle Rich Burn | Point Source Compressor Engines
20200254 | Internal Combustion Engines | Industrial | Natural Gas | 4-cycle Lean Burn | Point Source Compressor Engines
20200256 | Internal Combustion Engines | Industrial | Natural Gas | 4-cycle Clean Burn | Point Source Compressor Engines
30600105 | Industrial Processes | Petroleum Industry | Process Heaters | Natural Gas-fired | Point Source Heaters
30600402 | Industrial Processes | Petroleum Industry | Blowdown Systems | Blowdown System w/o Controls | Point Source Venting
30600701 | Industrial Processes | Petroleum Industry | Cooling Towers | Cooling Towers | Point Source Venting
30600702 | Industrial Processes | Petroleum Industry | Cooling Towers | Cooling Towers | Point Source Venting
30600801 | Industrial Processes | Petroleum Industry | Fugitive Emissions | Pipeline Valves and Flanges | Point Source Fugitives | Natural Gas
30600811 | Industrial Processes | Petroleum Industry | Fugitive Emissions | Pipeline Valves: Gas Streams | Point Source Fugitives
30600903 | Industrial Processes | Petroleum Industry | Flares | Natural Gas | Point Source Flares
30600906 | Industrial Processes | Petroleum Industry | Flares | Hydrogen Sulfide | Point Source Flares
30609903 | Industrial Processes | Petroleum Industry | Incinerators | Natural Gas | Point Source Flares
31000201 | Industrial Processes | Oil and Gas Production | Natural Gas Production | Amine Process | Amine Units
31000203 | Industrial Processes | Oil and Gas Production | Natural Gas Production | Compressors (See also 310003-12 and -13) | Point Source Compressor Engines
31000205 | Industrial Processes | Oil and Gas Production | Natural Gas Production | Flares | Point Source Flares
31000207 | Industrial Processes | Oil and Gas Production | Natural Gas Production | Valves: Fugitive Emissions | Point Source Fugitives
31000209 | Industrial Processes | Oil and Gas Production | Natural Gas Production | Incinerators Burning Waste Gas or Augmented Waste Gas | Other Not Classified
31000216 | Industrial Processes | Oil and Gas Production | Natural Gas Production | Flares Combusting Gases <1000 BTU/scf | Point Source Flares
31000223 | Industrial Processes | Oil and Gas Production | Natural Gas Production | Relief Valves | Point Source Fugitives
31000227 | Industrial Processes | Oil and Gas Production | Natural Gas Production | Glycol Dehydrator Reboiler Still Stack | Point Source Dehydrators
31000228 | Industrial Processes | Oil and Gas Production | Natural Gas Production | Glycol Dehydrator Reboiler Burner | Point Source Heaters
31000299 | Industrial Processes | Oil and Gas Production | Natural Gas Production | Other Not Classified | Other Not Classified
31000301 | Industrial Processes | Oil and Gas Production | Natural Gas Processing | Glycol Dehydrator Reboiler Still Stack | Point Source Dehydrators
31000302 | Industrial Processes | Oil and Gas Production | Natural Gas Processing | Glycol Dehydrator Burner Stack | Point Source Heaters
31000304 | Industrial Processes | Oil and Gas Production | Natural Gas Processing | Glycol Dehydrator (See also 31000301-31000303) | Point Source Dehydrators
31000305 | Industrial Processes | Oil and Gas Production | Natural Gas Processing | Amine Process | Amine Units
31000306 | Industrial Processes | Oil and Gas Production | Natural Gas Processing | Process Valves | Point Source Fugitives
31000404 | Industrial Processes | Oil and Gas Production | Process Heaters | Natural Gas | Point Source Heaters
31000414 | Industrial Processes | Oil and Gas Production | Process Heaters | Natural Gas: Steam Generators | Point Source Heaters
31088811 | Industrial Processes | Oil and Gas Production | Fugitive Emissions | Fugitive Emissions | Point Source Fugitives
38500101 | Industrial Processes | Cooling Tower | Process Cooling | Mechanical Draft | Other Not Classified
40301011 | Chemical Evaporation | Petroleum Product Storage at Refineries | Fixed Roof Tanks (Varying Sizes) | Crude Oil RVP 5: Breathing Loss (250000 Bbl. Tank Size) | Point Source Tank Losses
40400311 | Chemical Evaporation | Petroleum Liquids Storage (non-Refinery) | Oil and Gas Field Storage and Working Tanks | Fixed Roof Tank, Condensate, working+breathing+flashing losses | Point Source Tank Losses
40400314 | Chemical Evaporation | Petroleum Liquids Storage (non-Refinery) | Oil and Gas Field Storage and Working Tanks | Fixed Roof Tank, Specialty Chem-working+breathing+flashing | Point Source Tank Losses
40400315 | Chemical Evaporation | Petroleum Liquids Storage (non-Refinery) | Oil and Gas Field Storage and Working Tanks | Fixed Roof Tank, Produced Water, working+breathing+flashing | Point Source Tank Losses
not provided |  |  |  |  | Midstream Unclassified
20100702 | Internal Combustion Engines | Electric Generation | Process Gas | Reciprocating | Point Source Compressor Engines
31000303 | Industrial Processes | Oil and Gas Production | Natural Gas Processing | Glycol Dehydrator Separator Vent | Point Source Dehydrators
30103404 | Industrial Processes | Chemical Manufacturing | Aniline/Ethanolamines | Dehydration Column Vent | Point Source Dehydrators
31000220 | Industrial Processes | Oil and Gas Production | Natural Gas Production | All Equipt Leak Fugitives (Valves, Flanges, Connections, Seals, Drains | Point Source Fugitives
31088801 | Industrial Processes | Oil and Gas Production | Fugitive Emissions | Specify in Comments Field | Point Source Fugitives
30600904 | Industrial Processes | Petroleum Industry | Flares | Process Gas | Point Source Flares

## fips_xref
08007 | Archuleta, CO | Archuleta, CO | 08007 | Archuleta | Archuleta, CO
08067 | La Plata, CO | La Plata, CO | 08067 | La Plata | La Plata, CO
35006 | Cibola, NM | Cibola, NM | 35006 | Cibola | Cibola, NM
35028 | Los Alamos, NM | Los Alamos, NM | 35028 | Los Alamos | Los Alamos, NM
35031 | McKinley, NM | McKinley, NM | 35031 | McKinley | McKinley, NM
35039 | Rio Arriba, NM | Rio Arriba, NM | 35039 | Rio Arriba | Rio Arriba, NM
35043 | Sandoval, NM | Sandoval, NM | 35043 | Sandoval | Sandoval, NM
35045 | San Juan, NM | San Juan, NM | 35045 | San Juan | San Juan, NM
35061 | Valencia, NM | Valencia, NM | 35061 | Valencia | Valencia, NM

## SCC_desc
Source: | https://ofmpub.epa.gov/sccsearch/
Code | activity value required? | data category | ert valid | last inventory year | last updated date | map to | option group | option set | scc level one | scc level two | scc level three | scc level four | sector | short name | status | tier 1 code | tier 1 description | tier 2 code | tier 2 description | tier 3 code | tier 3 description | usage notes
4444444444 | No | Nonpoint |  | 2002 | 2012-03-14 |  |  |  | Brick Kilns | Brick Kilns | Brick Kilns | Brick Kilns | Industrial Processes - NEC |  | Retired | 3 | Fuel Comb. Other | 4 | Misc. Fuel Comb. (Except Residential) | 99 | Other
40100101 | No | Point | Yes |  | 2016-03-04 |  |  |  | Chemical Evaporation | Organic Solvent Evaporation | Dry Cleaning | Perchloroethylene | Solvent - Dry Cleaning |  | Active | 8 | Solvent Utilization | 3 | Dry Cleaning | 1 | Perchloroethylene
40100102 | No | Point | Yes |  | 2016-03-04 |  |  |  | Chemical Evaporation | Organic Solvent Evaporation | Dry Cleaning | Stoddard (Petroleum Solvent) ** (Use 4-10-001-01 or 4-10-002-01) | Solvent - Dry Cleaning |  | Active | 8 | Solvent Utilization | 3 | Dry Cleaning | 2 | Petroleum Solvent
40100104 | No | Point | Yes |  | 2016-03-04 |  |  |  | Chemical Evaporation | Organic Solvent Evaporation | Dry Cleaning | Stoddard (Petroleum Solvent) ** (Use 4-10-001-02 or 4-10-002-02) | Solvent - Dry Cleaning |  | Active | 8 | Solvent Utilization | 3 | Dry Cleaning | 2 | Petroleum Solvent
40100105 | No | Point | Yes |  | 2016-03-04 |  |  |  | Chemical Evaporation | Organic Solvent Evaporation | Dry Cleaning | Trichlorotrifluoroethane (Freon) | Solvent - Dry Cleaning |  | Active | 8 | Solvent Utilization | 3 | Dry Cleaning | 99 | Other
40100107 | No | Point | Yes |  | 2016-03-04 |  |  |  | Chemical Evaporation | Organic Solvent Evaporation | Dry Cleaning | Ethylene Oxide: General | Solvent - Dry Cleaning |  | Active | 8 | Solvent Utilization | 3 | Dry Cleaning | 99 | Other
40100146 | No | Point | Yes |  | 2016-03-04 |  |  |  | Chemical Evaporation | Organic Solvent Evaporation | Dry Cleaning | Stoddard:Filtr Disp/Cooked Muck(Drained)**(Use 4-10-001-61 or 002-61) | Solvent - Dry Cleaning |  | Active | 8 | Solvent Utilization | 3 | Dry Cleaning | 99 | Other
40100147 | No | Point | Yes |  | 2016-03-04 |  |  |  | Chemical Evaporation | Organic Solvent Evaporation | Dry Cleaning | Stoddard:Filtr Disp/Cooked Muck (Centrif)**(Use 4-10-001-62 or 002-62) | Solvent - Dry Cleaning |  | Active | 8 | Solvent Utilization | 3 | Dry Cleaning | 99 | Other
40100160 | No | Point | Yes |  | 2016-03-04 |  |  |  | Chemical Evaporation | Organic Solvent Evaporation | Dry Cleaning | Trichlorofluoroethane: Washer/Dryer/Still | Solvent - Dry Cleaning |  | Active | 8 | Solvent Utilization | 3 | Dry Cleaning | 99 | Other
40100161 | No | Point | Yes |  | 2016-03-04 |  |  |  | Chemical Evaporation | Organic Solvent Evaporation | Dry Cleaning | Trichlorofluoroethane: Cartrige Filter Disposal | Solvent - Dry Cleaning |  | Active | 8 | Solvent Utilization | 3 | Dry Cleaning | 99 | Other
40100162 | No | Point | Yes |  | 2016-03-04 |  |  |  | Chemical Evaporation | Organic Solvent Evaporation | Dry Cleaning | Trichlorofluoroethane: Still Residue Disposal | Solvent - Dry Cleaning |  | Active | 8 | Solvent Utilization | 3 | Dry Cleaning | 99 | Other
40100163 | No | Point | Yes |  | 2016-03-04 |  |  |  | Chemical Evaporation | Organic Solvent Evaporation | Dry Cleaning | Trichlorofluoroethane: Miscellaneous Fugitive | Solvent - Dry Cleaning |  | Active | 8 | Solvent Utilization | 3 | Dry Cleaning | 99 | Other
40100198 | No | Point | Yes |  | 2016-03-04 |  |  |  | Chemical Evaporation | Organic Solvent Evaporation | Dry Cleaning | Other Not Classified | Solvent - Dry Cleaning |  | Active | 8 | Solvent Utilization | 3 | Dry Cleaning | 99 | Other
40100201 | No | Point | Yes |  | 2016-03-04 |  |  |  | Chemical Evaporation | Organic Solvent Evaporation | Degreasing | Stoddard (Petroleum Solvent): Open-top Vapor Degreasing | Solvent - Degreasing |  | Active | 8 | Solvent Utilization | 1 | Degreasing | 1 | Open Top
40100202 | No | Point | Yes |  | 2016-03-04 |  |  |  | Chemical Evaporation | Organic Solvent Evaporation | Degreasing | 1,1,1-Trichloroethane (Methyl Chloroform): Open-top Vapor Degreasing | Solvent - Degreasing |  | Active | 8 | Solvent Utilization | 1 | Degreasing | 1 | Open Top
40100203 | No | Point | Yes |  | 2016-03-04 |  |  |  | Chemical Evaporation | Organic Solvent Evaporation | Degreasing | Perchloroethylene: Open-top Vapor Degreasing | Solvent - Degreasing |  | Active | 8 | Solvent Utilization | 1 | Degreasing | 1 | Open Top
40100204 | No | Point | Yes |  | 2016-03-04 |  |  |  | Chemical Evaporation | Organic Solvent Evaporation | Degreasing | Methylene Chloride: Open-top Vapor Degreasing | Solvent - Degreasing |  | Active | 8 | Solvent Utilization | 1 | Degreasing | 1 | Open Top
40100205 | No | Point | Yes |  | 2016-03-04 |  |  |  | Chemical Evaporation | Organic Solvent Evaporation | Degreasing | Trichloroethylene: Open-top Vapor Degreasing | Solvent - Degreasing |  | Active | 8 | Solvent Utilization | 1 | Degreasing | 1 | Open Top
40100206 | No | Point | Yes |  | 2016-03-04 |  |  |  | Chemical Evaporation | Organic Solvent Evaporation | Degreasing | Toluene: Open-top Vapor Degreasing | Solvent - Degreasing |  | Active | 8 | Solvent Utilization | 1 | Degreasing | 1 | Open Top
40100207 | No | Point | Yes |  | 2016-03-04 |  |  |  | Chemical Evaporation | Organic Solvent Evaporation | Degreasing | Trichlorotrifluoroethane (Freon): Open-top Vapor Degreasing | Solvent - Degreasing |  | Active | 8 | Solvent Utilization | 1 | Degreasing | 1 | Open Top
40100208 | No | Point | Yes |  | 2016-03-04 |  |  |  | Chemical Evaporation | Organic Solvent Evaporation | Degreasing | Chlorosolve: Open-top Vapor Degreasing | Solvent - Degreasing |  | Active | 8 | Solvent Utilization | 1 | Degreasing | 1 | Open Top
40100209 | No | Point | Yes |  | 2016-03-04 |  |  |  | Chemical Evaporation | Organic Solvent Evaporation | Degreasing | Butyl Acetate: Open-top Vapor Degreasing | Solvent - Degreasing |  | Active | 8 | Solvent Utilization | 1 | Degreasing | 1 | Open Top
40100215 | No | Point | Yes |  | 2016-03-04 |  |  |  | Chemical Evaporation | Organic Solvent Evaporation | Degreasing | Entire Unit: Open-top Vapor Degreasing | Solvent - Degreasing |  | Active | 8 | Solvent Utilization | 1 | Degreasing | 1 | Open Top
40100221 | No | Point | Yes |  | 2016-03-04 |  |  |  | Chemical Evaporation | Organic Solvent Evaporation | Degreasing | Stoddard (Petroleum Solvent): Conveyorized Vapor Degreasing | Solvent - Degreasing |  | Active | 8 | Solvent Utilization | 1 | Degreasing | 2 | Conveyorized
40100222 | No | Point | Yes |  | 2016-03-04 |  |  |  | Chemical Evaporation | Organic Solvent Evaporation | Degreasing | 1,1,1-Trichloroethane (Methyl Chloroform):Conveyorized Vapor Degreaser | Solvent - Degreasing |  | Active | 8 | Solvent Utilization | 1 | Degreasing | 2 | Conveyorized
40100223 | No | Point | Yes |  | 2016-03-04 |  |  |  | Chemical Evaporation | Organic Solvent Evaporation | Degreasing | Perchloroethylene: Conveyorized Vapor Degreasing | Solvent - Degreasing |  | Active | 8 | Solvent Utilization | 1 | Degreasing | 2 | Conveyorized
40100224 | No | Point | Yes |  | 2016-03-04 |  |  |  | Chemical Evaporation | Organic Solvent Evaporation | Degreasing | Methylene Chloride: Conveyorized Vapor Degreasing | Solvent - Degreasing |  | Active | 8 | Solvent Utilization | 1 | Degreasing | 2 | Conveyorized
40100225 | No | Point | Yes |  | 2016-03-04 |  |  |  | Chemical Evaporation | Organic Solvent Evaporation | Degreasing | Trichloroethylene: Conveyorized Vapor Degreasing | Solvent - Degreasing |  | Active | 8 | Solvent Utilization | 1 | Degreasing | 2 | Conveyorized
40100235 | No | Point | Yes |  | 2016-03-04 |  |  |  | Chemical Evaporation | Organic Solvent Evaporation | Degreasing | Entire Unit: with Vaporized Solvent: Conveyorized Vapor Degreasing | Solvent - Degreasing |  | Active | 8 | Solvent Utilization | 1 | Degreasing | 2 | Conveyorized
40100236 | No | Point | Yes |  | 2016-03-04 |  |  |  | Chemical Evaporation | Organic Solvent Evaporation | Degreasing | Entire Unit: with Non-boiling Solvent: Conveyorized Vapor Degreasing | Solvent - Degreasing |  | Active | 8 | Solvent Utilization | 1 | Degreasing | 2 | Conveyorized
40100251 | No | Point | Yes |  | 2016-03-04 |  |  |  | Chemical Evaporation | Organic Solvent Evaporation | Degreasing | Stoddard (Petroleum Solvent): General Degreasing Units | Solvent - Degreasing |  | Active | 8 | Solvent Utilization | 1 | Degreasing | 99 | Other
40100252 | No | Point | Yes |  | 2016-03-04 |  |  |  | Chemical Evaporation | Organic Solvent Evaporation | Degreasing | 1,1,1-Trichloroethane (Methyl Chloroform): General Degreasing Units | Solvent - Degreasing |  | Active | 8 | Solvent Utilization | 1 | Degreasing | 99 | Other
40100253 | No | Point | Yes |  | 2016-03-04 |  |  |  | Chemical Evaporation | Organic Solvent Evaporation | Degreasing | Perchloroethylene: General Degreasing Units | Solvent - Degreasing |  | Active | 8 | Solvent Utilization | 1 | Degreasing | 99 | Other
40100254 | No | Point | Yes |  | 2016-03-04 |  |  |  | Chemical Evaporation | Organic Solvent Evaporation | Degreasing | Methylene Chloride: General Degreasing Units | Solvent - Degreasing |  | Active | 8 | Solvent Utilization | 1 | Degreasing | 99 | Other
40100255 | No | Point | Yes |  | 2016-03-04 |  |  |  | Chemical Evaporation | Organic Solvent Evaporation | Degreasing | Trichloroethylene: General Degreasing Units | Solvent - Degreasing |  | Active | 8 | Solvent Utilization | 1 | Degreasing | 99 | Other
40100256 | No | Point | Yes |  | 2016-03-04 |  |  |  | Chemical Evaporation | Organic Solvent Evaporation | Degreasing | Toluene: General Degreasing Units | Solvent - Degreasing |  | Active | 8 | Solvent Utilization | 1 | Degreasing | 99 | Other
40100257 | No | Point | Yes |  | 2016-03-04 |  |  |  | Chemical Evaporation | Organic Solvent Evaporation | Degreasing | Trichlorotrifluoroethane (Freon): General Degreasing Units | Solvent - Degreasing |  | Active | 8 | Solvent Utilization | 1 | Degreasing | 99 | Other
40100258 | No | Point | Yes |  | 2016-03-04 |  |  |  | Chemical Evaporation | Organic Solvent Evaporation | Degreasing | Trichlorofluoromethane: General Degreasing Units | Solvent - Degreasing |  | Active | 8 | Solvent Utilization | 1 | Degreasing | 99 | Other
40100296 | No | Point | Yes |  | 2016-03-04 |  |  |  | Chemical Evaporation | Organic Solvent Evaporation | Degreasing | Other Not Classified: General Degreasing Units | Solvent - Degreasing |  | Active | 8 | Solvent Utilization | 1 | Degreasing | 99 | Other
40100298 | No | Point | Yes |  | 2016-03-04 |  |  |  | Chemical Evaporation | Organic Solvent Evaporation | Degreasing | Other Not Classified: Conveyorized Vapor Degreasing | Solvent - Degreasing |  | Active | 8 | Solvent Utilization | 1 | Degreasing | 2 | Conveyorized
40100299 | No | Point | Yes |  | 2016-03-04 |  |  |  | Chemical Evaporation | Organic Solvent Evaporation | Degreasing | Other Not Classified: Open-top Vapor Degreasing | Solvent - Degreasing |  | Active | 8 | Solvent Utilization | 1 | Degreasing | 1 | Open Top
40100301 | No | Point | Yes |  | 2016-03-04 |  |  |  | Chemical Evaporation | Organic Solvent Evaporation | Cold Solvent Cleaning/Stripping | Methanol | Solvent - Degreasing |  | Active | 8 | Solvent Utilization | 1 | Degreasing | 3 | Cold Cleaning
40100302 | No | Point | Yes |  | 2016-03-04 |  |  |  | Chemical Evaporation | Organic Solvent Evaporation | Cold Solvent Cleaning/Stripping | Methylene Chloride | Solvent - Degreasing |  | Active | 8 | Solvent Utilization | 1 | Degreasing | 3 | Cold Cleaning
40100303 | No | Point | Yes |  | 2016-03-04 |  |  |  | Chemical Evaporation | Organic Solvent Evaporation | Cold Solvent Cleaning/Stripping | Stoddard (Petroleum Solvent) | Solvent - Degreasing |  | Active | 8 | Solvent Utilization | 1 | Degreasing | 3 | Cold Cleaning
40100304 | No | Point | Yes |  | 2016-03-04 |  |  |  | Chemical Evaporation | Organic Solvent Evaporation | Cold Solvent Cleaning/Stripping | Perchloroethylene | Solvent - Degreasing |  | Active | 8 | Solvent Utilization | 1 | Degreasing | 3 | Cold Cleaning
40100305 | No | Point | Yes |  | 2016-03-04 |  |  |  | Chemical Evaporation | Organic Solvent Evaporation | Cold Solvent Cleaning/Stripping | 1,1,1-Trichloroethane (Methyl Chloroform) | Solvent - Degreasing |  | Active | 8 | Solvent Utilization | 1 | Degreasing | 3 | Cold Cleaning
40100306 | No | Point | Yes |  | 2016-03-04 |  |  |  | Chemical Evaporation | Organic Solvent Evaporation | Cold Solvent Cleaning/Stripping | Trichloroethylene | Solvent - Degreasing |  | Active | 8 | Solvent Utilization | 1 | Degreasing | 3 | Cold Cleaning
40100307 | No | Point | Yes |  | 2016-03-04 |  |  |  | Chemical Evaporation | Organic Solvent Evaporation | Cold Solvent Cleaning/Stripping | Isopropyl Alcohol | Solvent - Degreasing |  | Active | 8 | Solvent Utilization | 1 | Degreasing | 3 | Cold Cleaning
40100308 | No | Point | Yes |  | 2016-03-04 |  |  |  | Chemical Evaporation | Organic Solvent Evaporation | Cold Solvent Cleaning/Stripping | Methyl Ethyl Ketone | Solvent - Degreasing |  | Active | 8 | Solvent Utilization | 1 | Degreasing | 3 | Cold Cleaning
40100309 | No | Point | Yes |  | 2016-03-04 |  |  |  | Chemical Evaporation | Organic Solvent Evaporation | Cold Solvent Cleaning/Stripping | Freon | Solvent - Degreasing |  | Active | 8 | Solvent Utilization | 1 | Degreasing | 3 | Cold Cleaning
40100310 | No | Point | Yes |  | 2016-03-04 |  |  |  | Chemical Evaporation | Organic Solvent Evaporation | Cold Solvent Cleaning/Stripping | Acetone | Solvent - Degreasing |  | Active | 8 | Solvent Utilization | 1 | Degreasing | 3 | Cold Cleaning
40100311 | No | Point | Yes |  | 2016-03-04 |  |  |  | Chemical Evaporation | Organic Solvent Evaporation | Cold Solvent Cleaning/Stripping | Glycol Ethers | Solvent - Degreasing |  | Active | 8 | Solvent Utilization | 1 | Degreasing | 3 | Cold Cleaning
40100335 | No | Point | Yes |  | 2016-03-04 |  |  |  | Chemical Evaporation | Organic Solvent Evaporation | Cold Solvent Cleaning/Stripping | Entire Unit | Solvent - Degreasing |  | Active | 8 | Solvent Utilization | 1 | Degreasing | 3 | Cold Cleaning
40100336 | No | Point | Yes |  | 2016-03-04 |  |  |  | Chemical Evaporation | Organic Solvent Evaporation | Cold Solvent Cleaning/Stripping | Degreaser: Entire Unit | Solvent - Degreasing |  | Active | 8 | Solvent Utilization | 1 | Degreasing | 3 | Cold Cleaning
40100399 | No | Point | Yes |  | 2016-03-04 |  |  |  | Chemical Evaporation | Organic Solvent Evaporation | Cold Solvent Cleaning/Stripping | Other Not Classified | Solvent - Degreasing |  | Active | 8 | Solvent Utilization | 1 | Degreasing | 3 | Cold Cleaning
40100401 | No | Point | Yes |  | 2016-03-04 |  |  |  | Chemical Evaporation | Organic Solvent Evaporation | Knit Fabric Scouring with Chlorinated Solvent | Perchloroethylene | Solvent - Industrial Surface Coating & Solvent Use |  | Active | 8 | Solvent Utilization | 5 | Other Industrial | 99 | Other
40100499 | No | Point | Yes |  | 2016-03-04 |  |  |  | Chemical Evaporation | Organic Solvent Evaporation | Knit Fabric Scouring with Chlorinated Solvent | Other Not Classified | Solvent - Industrial Surface Coating & Solvent Use |  | Active | 8 | Solvent Utilization | 5 | Other Industrial | 99 | Other
40100501 | No | Point | Yes |  | 2016-03-04 |  |  |  | Chemical Evaporation | Organic Solvent Evaporation | Solvent Storage | General Processes: Spent Solvent Storage | Industrial Processes - Storage and Transfer |  | Active | 9 | Storage & Transport | 7 | Organic Chemical Storage | 99 | Other
40100550 | No | Point | Yes |  | 2016-03-04 |  |  |  | Chemical Evaporation | Organic Solvent Evaporation | Solvent Storage | General Processes: Drum Storage - Pure Organic Chemicals | Industrial Processes - Storage and Transfer |  | Active | 9 | Storage & Transport | 7 | Organic Chemical Storage | 99 | Other
40188898 | No | Point | Yes |  | 2016-03-04 |  |  |  | Chemical Evaporation | Organic Solvent Evaporation | Fugitive Emissions | General | Solvent - Degreasing |  | Active | 8 | Solvent Utilization | 1 | Degreasing | 99 | Other
40200101 | No | Point | Yes |  | 2016-03-04 |  |  |  | Chemical Evaporation | Surface Coating Operations | Surface Coating Application - General | Paint: Solvent-base | Solvent - Industrial Surface Coating & Solvent Use |  | Active | 8 | Solvent Utilization | 4 | Surface Coating | 24 | General
40200201 | No | Point | Yes |  | 2016-03-04 |  |  |  | Chemical Evaporation | Surface Coating Operations | Surface Coating Application - General | Paint: Water-base | Solvent - Industrial Surface Coating & Solvent Use |  | Active | 8 | Solvent Utilization | 4 | Surface Coating | 24 | General
40200301 | No | Point | Yes |  | 2016-03-04 |  |  |  | Chemical Evaporation | Surface Coating Operations | Surface Coating Application - General | Varnish/Shellac | Solvent - Industrial Surface Coating & Solvent Use |  | Active | 8 | Solvent Utilization | 4 | Surface Coating | 24 | General
40200401 | No | Point | Yes |  | 2016-03-04 |  |  |  | Chemical Evaporation | Surface Coating Operations | Surface Coating Application - General | Lacquer | Solvent - Industrial Surface Coating & Solvent Use |  | Active | 8 | Solvent Utilization | 4 | Surface Coating | 24 | General
40200501 | No | Point | Yes |  | 2016-03-04 |  |  |  | Chemical Evaporation | Surface Coating Operations | Surface Coating Application - General | Enamel | Solvent - Industrial Surface Coating & Solvent Use |  | Active | 8 | Solvent Utilization | 4 | Surface Coating | 24 | General
40200601 | No | Point | Yes |  | 2016-03-04 |  |  |  | Chemical Evaporation | Surface Coating Operations | Surface Coating Application - General | Primer | Solvent - Industrial Surface Coating & Solvent Use |  | Active | 8 | Solvent Utilization | 4 | Surface Coating | 24 | General
40200701 | No | Point | Yes |  | 2016-03-04 |  |  |  | Chemical Evaporation | Surface Coating Operations | Surface Coating Application - General | Adhesive Application | Solvent - Industrial Surface Coating & Solvent Use |  | Active | 8 | Solvent Utilization | 4 | Surface Coating | 1 | Industrial Adhesives
40200706 | No | Point | Yes |  | 2016-03-04 |  |  |  | Chemical Evaporation | Surface Coating Operations | Surface Coating Application - General | Adhesive: Solvent Mixing | Solvent - Industrial Surface Coating & Solvent Use |  | Active | 8 | Solvent Utilization | 4 | Surface Coating | 1 | Industrial Adhesives
40200707 | No | Point | Yes |  | 2016-03-04 |  |  |  | Chemical Evaporation | Surface Coating Operations | Surface Coating Application - General | Adhesive: Solvent Storage | Industrial Processes - Storage and Transfer |  | Active | 9 | Storage & Transport | 7 | Organic Chemical Storage | 99 | Other
40200710 | No | Point | Yes |  | 2016-03-04 |  |  |  | Chemical Evaporation | Surface Coating Operations | Surface Coating Application - General | Adhesive: General | Solvent - Industrial Surface Coating & Solvent Use |  | Active | 8 | Solvent Utilization | 4 | Surface Coating | 1 | Industrial Adhesives
40200711 | No | Point | Yes |  | 2016-03-04 |  |  |  | Chemical Evaporation | Surface Coating Operations | Surface Coating Application - General | Adhesive: Spray | Solvent - Industrial Surface Coating & Solvent Use |  | Active | 8 | Solvent Utilization | 4 | Surface Coating | 1 | Industrial Adhesives
40200712 | No | Point | Yes |  | 2016-03-04 |  |  |  | Chemical Evaporation | Surface Coating Operations | Surface Coating Application - General | Adhesive: Roll-on | Solvent - Industrial Surface Coating & Solvent Use |  | Active | 8 | Solvent Utilization | 4 | Surface Coating | 1 | Industrial Adhesives
40200801 | No | Point | Yes |  | 2016-03-04 |  |  |  | Chemical Evaporation | Surface Coating Operations | Coating Oven - General | General | Solvent - Industrial Surface Coating & Solvent Use |  | Active | 8 | Solvent Utilization | 4 | Surface Coating | 99 | Other
40200802 | No | Point | Yes |  | 2016-03-04 |  |  |  | Chemical Evaporation | Surface Coating Operations | Coating Oven - General | Dried < 175F | Solvent - Industrial Surface Coating & Solvent Use |  | Active | 8 | Solvent Utilization | 4 | Surface Coating | 99 | Other
40200803 | No | Point | Yes |  | 2016-03-04 |  |  |  | Chemical Evaporation | Surface Coating Operations | Coating Oven - General | Baked : 175F | Solvent - Industrial Surface Coating & Solvent Use |  | Active | 8 | Solvent Utilization | 4 | Surface Coating | 99 | Other
40200820 | No | Point | Yes |  | 2016-03-04 |  |  |  | Chemical Evaporation | Surface Coating Operations | Coating Oven - General | Prime/Base Coat Oven | Solvent - Industrial Surface Coating & Solvent Use |  | Active | 8 | Solvent Utilization | 4 | Surface Coating | 99 | Other
40200830 | No | Point | Yes |  | 2016-03-04 |  |  |  | Chemical Evaporation | Surface Coating Operations | Coating Oven - General | Topcoat Oven | Solvent - Industrial Surface Coating & Solvent Use |  | Active | 8 | Solvent Utilization | 4 | Surface Coating | 99 | Other
40200840 | No | Point | Yes |  | 2016-03-04 |  |  |  | Chemical Evaporation | Surface Coating Operations | Coating Oven - General | Two Piece Can Curing Ovens: General (Includes Codes 41, 42, and 43) | Solvent - Industrial Surface Coating & Solvent Use |  | Active | 8 | Solvent Utilization | 4 | Surface Coating | 7 | Metal Cans
40200841 | No | Point | Yes |  | 2016-03-04 |  |  |  | Chemical Evaporation | Surface Coating Operations | Coating Oven - General | Two Piece Can Base Coat Oven | Solvent - Industrial Surface Coating & Solvent Use |  | Active | 8 | Solvent Utilization | 4 | Surface Coating | 7 | Metal Cans
40200842 | No | Point | Yes |  | 2016-03-04 |  |  |  | Chemical Evaporation | Surface Coating Operations | Coating Oven - General | Two Piece Can Over Varnish Oven | Solvent - Industrial Surface Coating & Solvent Use |  | Active | 8 | Solvent Utilization | 4 | Surface Coating | 7 | Metal Cans
40200843 | No | Point | Yes |  | 2016-03-04 |  |  |  | Chemical Evaporation | Surface Coating Operations | Coating Oven - General | Two Piece Can Interior Body Coat Oven | Solvent - Industrial Surface Coating & Solvent Use |  | Active | 8 | Solvent Utilization | 4 | Surface Coating | 7 | Metal Cans
40200845 | No | Point | Yes |  | 2016-03-04 |  |  |  | Chemical Evaporation | Surface Coating Operations | Coating Oven - General | Three Piece Can Curing Ovens (Includes Codes 46, 47, 48, and 49) | Solvent - Industrial Surface Coating & Solvent Use |  | Active | 8 | Solvent Utilization | 4 | Surface Coating | 7 | Metal Cans
40200846 | No | Point | Yes |  | 2016-03-04 |  |  |  | Chemical Evaporation | Surface Coating Operations | Coating Oven - General | Three Piece Can Sheet Base Coat (Interior) Oven | Solvent - Industrial Surface Coating & Solvent Use |  | Active | 8 | Solvent Utilization | 4 | Surface Coating | 7 | Metal Cans
40200847 | No | Point | Yes |  | 2016-03-04 |  |  |  | Chemical Evaporation | Surface Coating Operations | Coating Oven - General | Three Piece Can Sheet Base Coat (Exterior) Oven | Solvent - Industrial Surface Coating & Solvent Use |  | Active | 8 | Solvent Utilization | 4 | Surface Coating | 7 | Metal Cans
40200848 | No | Point | Yes |  | 2016-03-04 |  |  |  | Chemical Evaporation | Surface Coating Operations | Coating Oven - General | Three Piece Can Sheet Lithographic Coating Oven | Solvent - Industrial Surface Coating & Solvent Use |  | Active | 8 | Solvent Utilization | 4 | Surface Coating | 7 | Metal Cans
40200849 | No | Point | Yes |  | 2016-03-04 |  |  |  | Chemical Evaporation | Surface Coating Operations | Coating Oven - General | Three Piece Can Interior Body Coat Oven | Solvent - Industrial Surface Coating & Solvent Use |  | Active | 8 | Solvent Utilization | 4 | Surface Coating | 7 | Metal Cans
40200855 | No | Point | Yes |  | 2016-03-04 |  |  |  | Chemical Evaporation | Surface Coating Operations | Coating Oven - General | Filler Oven | Solvent - Industrial Surface Coating & Solvent Use |  | Active | 8 | Solvent Utilization | 4 | Surface Coating | 24 | General
40200856 | No | Point | Yes |  | 2016-03-04 |  |  |  | Chemical Evaporation | Surface Coating Operations | Coating Oven - General | Sealer Oven | Solvent - Industrial Surface Coating & Solvent Use |  | Active | 8 | Solvent Utilization | 4 | Surface Coating | 24 | General
40200861 | No | Point | Yes |  | 2016-03-04 |  |  |  | Chemical Evaporation | Surface Coating Operations | Coating Oven - General | Single Coat Application: Oven | Solvent - Industrial Surface Coating & Solvent Use |  | Active | 8 | Solvent Utilization | 4 | Surface Coating | 24 | General
40200870 | No | Point | Yes |  | 2016-03-04 |  |  |  | Chemical Evaporation | Surface Coating Operations | Coating Oven - General | Color Coat Oven | Solvent - Industrial Surface Coating & Solvent Use |  | Active | 8 | Solvent Utilization | 4 | Surface Coating | 24 | General
40200871 | No | Point | Yes |  | 2016-03-04 |  |  |  | Chemical Evaporation | Surface Coating Operations | Coating Oven - General | Topcoat/Texture Coat Oven | Solvent - Industrial Surface Coating & Solvent Use |  | Active | 8 | Solvent Utilization | 4 | Surface Coating | 24 | General
40200872 | No | Point | Yes |  | 2016-03-04 |  |  |  | Chemical Evaporation | Surface Coating Operations | Coating Oven - General | EMI/RFI Shielding Coat Oven | Solvent - Industrial Surface Coating & Solvent Use |  | Active | 8 | Solvent Utilization | 4 | Surface Coating | 24 | General
40200901 | No | Point | Yes |  | 2016-03-04 |  |  |  | Chemical Evaporation | Surface Coating Operations | Thinning Solvents - General | General | Solvent - Industrial Surface Coating & Solvent Use |  | Active | 8 | Solvent Utilization | 4 | Surface Coating | 26 | Thinning Solvents
40200902 | No | Point | Yes |  | 2016-03-04 |  |  |  | Chemical Evaporation | Surface Coating Operations | Thinning Solvents - General | Acetone | Solvent - Industrial Surface Coating & Solvent Use |  | Active | 8 | Solvent Utilization | 4 | Surface Coating | 26 | Thinning Solvents
40200903 | No | Point | Yes |  | 2016-03-04 |  |  |  | Chemical Evaporation | Surface Coating Operations | Thinning Solvents - General | Butyl Acetate | Solvent - Industrial Surface Coating & Solvent Use |  | Active | 8 | Solvent Utilization | 4 | Surface Coating | 26 | Thinning Solvents
40200904 | No | Point | Yes |  | 2016-03-04 |  |  |  | Chemical Evaporation | Surface Coating Operations | Thinning Solvents - General | Butyl Alcohol | Solvent - Industrial Surface Coating & Solvent Use |  | Active | 8 | Solvent Utilization | 4 | Surface Coating | 26 | Thinning Solvents
40200905 | No | Point | Yes |  | 2016-03-04 |  |  |  | Chemical Evaporation | Surface Coating Operations | Thinning Solvents - General | Carbitol | Solvent - Industrial Surface Coating & Solvent Use |  | Active | 8 | Solvent Utilization | 4 | Surface Coating | 26 | Thinning Solvents
40200906 | No | Point | Yes |  | 2016-03-04 |  |  |  | Chemical Evaporation | Surface Coating Operations | Thinning Solvents - General | Cellosolve | Solvent - Industrial Surface Coating & Solvent Use |  | Active | 8 | Solvent Utilization | 4 | Surface Coating | 26 | Thinning Solvents
40200907 | No | Point | Yes |  | 2016-03-04 |  |  |  | Chemical Evaporation | Surface Coating Operations | Thinning Solvents - General | Cellosolve Acetate | Solvent - Industrial Surface Coating & Solvent Use |  | Active | 8 | Solvent Utilization | 4 | Surface Coating | 26 | Thinning Solvents
40200908 | No | Point | Yes |  | 2016-03-04 |  |  |  | Chemical Evaporation | Surface Coating Operations | Thinning Solvents - General | Dimethyl Formamide | Solvent - Industrial Surface Coating & Solvent Use |  | Active | 8 | Solvent Utilization | 4 | Surface Coating | 26 | Thinning Solvents
40200909 | No | Point | Yes |  | 2016-03-04 |  |  |  | Chemical Evaporation | Surface Coating Operations | Thinning Solvents - General | Ethyl Acetate | Solvent - Industrial Surface Coating & Solvent Use |  | Active | 8 | Solvent Utilization | 4 | Surface Coating | 26 | Thinning Solvents
40200910 | No | Point | Yes |  | 2016-03-04 |  |  |  | Chemical Evaporation | Surface Coating Operations | Thinning Solvents - General | Ethyl Alcohol | Solvent - Industrial Surface Coating & Solvent Use |  | Active | 8 | Solvent Utilization | 4 | Surface Coating | 26 | Thinning Solvents
40200911 | No | Point | Yes |  | 2016-03-04 |  |  |  | Chemical Evaporation | Surface Coating Operations | Thinning Solvents - General | Gasoline | Solvent - Industrial Surface Coating & Solvent Use |  | Active | 8 | Solvent Utilization | 4 | Surface Coating | 26 | Thinning Solvents
40200912 | No | Point | Yes |  | 2016-03-04 |  |  |  | Chemical Evaporation | Surface Coating Operations | Thinning Solvents - General | Isopropyl Alcohol | Solvent - Industrial Surface Coating & Solvent Use |  | Active | 8 | Solvent Utilization | 4 | Surface Coating | 26 | Thinning Solvents
40200913 | No | Point | Yes |  | 2016-03-04 |  |  |  | Chemical Evaporation | Surface Coating Operations | Thinning Solvents - General | Isopropyl Acetate | Solvent - Industrial Surface Coating & Solvent Use |  | Active | 8 | Solvent Utilization | 4 | Surface Coating | 26 | Thinning Solvents
40200914 | No | Point | Yes |  | 2016-03-04 |  |  |  | Chemical Evaporation | Surface Coating Operations | Thinning Solvents - General | Kerosene | Solvent - Industrial Surface Coating & Solvent Use |  | Active | 8 | Solvent Utilization | 4 | Surface Coating | 26 | Thinning Solvents
40200915 | No | Point | Yes |  | 2016-03-04 |  |  |  | Chemical Evaporation | Surface Coating Operations | Thinning Solvents - General | Lactol Spirits | Solvent - Industrial Surface Coating & Solvent Use |  | Active | 8 | Solvent Utilization | 4 | Surface Coating | 26 | Thinning Solvents
40200916 | No | Point | Yes |  | 2016-03-04 |  |  |  | Chemical Evaporation | Surface Coating Operations | Thinning Solvents - General | Methyl Acetate | Solvent - Industrial Surface Coating & Solvent Use |  | Active | 8 | Solvent Utilization | 4 | Surface Coating | 26 | Thinning Solvents
40200917 | No | Point | Yes |  | 2016-03-04 |  |  |  | Chemical Evaporation | Surface Coating Operations | Thinning Solvents - General | Methyl Alcohol | Solvent - Industrial Surface Coating & Solvent Use |  | Active | 8 | Solvent Utilization | 4 | Surface Coating | 26 | Thinning Solvents
40200918 | No | Point | Yes |  | 2016-03-04 |  |  |  | Chemical Evaporation | Surface Coating Operations | Thinning Solvents - General | Methyl Ethyl Ketone | Solvent - Industrial Surface Coating & Solvent Use |  | Active | 8 | Solvent Utilization | 4 | Surface Coating | 26 | Thinning Solvents
40200919 | No | Point | Yes |  | 2016-03-04 |  |  |  | Chemical Evaporation | Surface Coating Operations | Thinning Solvents - General | Methyl Isobutyl Ketone | Solvent - Industrial Surface Coating & Solvent Use |  | Active | 8 | Solvent Utilization | 4 | Surface Coating | 26 | Thinning Solvents
40200920 | No | Point | Yes |  | 2016-03-04 |  |  |  | Chemical Evaporation | Surface Coating Operations | Thinning Solvents - General | Mineral Spirits | Solvent - Industrial Surface Coating & Solvent Use |  | Active | 8 | Solvent Utilization | 4 | Surface Coating | 26 | Thinning Solvents
40200921 | No | Point | Yes |  | 2016-03-04 |  |  |  | Chemical Evaporation | Surface Coating Operations | Thinning Solvents - General | Naphtha | Solvent - Industrial Surface Coating & Solvent Use |  | Active | 8 | Solvent Utilization | 4 | Surface Coating | 26 | Thinning Solvents
40200922 | No | Point | Yes |  | 2016-03-04 |  |  |  | Chemical Evaporation | Surface Coating Operations | Thinning Solvents - General | Toluene | Solvent - Industrial Surface Coating & Solvent Use |  | Active | 8 | Solvent Utilization | 4 | Surface Coating | 26 | Thinning Solvents
40200923 | No | Point | Yes |  | 2016-03-04 |  |  |  | Chemical Evaporation | Surface Coating Operations | Thinning Solvents - General | Varsol | Solvent - Industrial Surface Coating & Solvent Use |  | Active | 8 | Solvent Utilization | 4 | Surface Coating | 26 | Thinning Solvents
40200924 | No | Point | Yes |  | 2016-03-04 |  |  |  | Chemical Evaporation | Surface Coating Operations | Thinning Solvents - General | Xylene | Solvent - Industrial Surface Coating & Solvent Use |  | Active | 8 | Solvent Utilization | 4 | Surface Coating | 26 | Thinning Solvents
40200925 | No | Point | Yes |  | 2016-03-04 |  |  |  | Chemical Evaporation | Surface Coating Operations | Thinning Solvents - General | Benzene | Solvent - Industrial Surface Coating & Solvent Use |  | Active | 8 | Solvent Utilization | 4 | Surface Coating | 26 | Thinning Solvents
40200926 | No | Point | Yes |  | 2016-03-04 |  |  |  | Chemical Evaporation | Surface Coating Operations | Thinning Solvents - General | Turpentine | Solvent - Industrial Surface Coating & Solvent Use |  | Active | 8 | Solvent Utilization | 4 | Surface Coating | 26 | Thinning Solvents
40200927 | No | Point | Yes |  | 2016-03-04 |  |  |  | Chemical Evaporation | Surface Coating Operations | Thinning Solvents - General | Hexylene Glycol | Solvent - Industrial Surface Coating & Solvent Use |  | Active | 8 | Solvent Utilization | 4 | Surface Coating | 26 | Thinning Solvents
40200928 | No | Point | Yes |  | 2016-03-04 |  |  |  | Chemical Evaporation | Surface Coating Operations | Thinning Solvents - General | Ethylene Oxide | Solvent - Industrial Surface Coating & Solvent Use |  | Active | 8 | Solvent Utilization | 4 | Surface Coating | 26 | Thinning Solvents
40200929 | No | Point | Yes |  | 2016-03-04 |  |  |  | Chemical Evaporation | Surface Coating Operations | Thinning Solvents - General | 1,1,1-Trichloroethane (Methyl Chloroform) | Solvent - Industrial Surface Coating & Solvent Use |  | Active | 8 | Solvent Utilization | 4 | Surface Coating | 26 | Thinning Solvents
40200930 | No | Point | Yes |  | 2016-03-04 |  |  |  | Chemical Evaporation | Surface Coating Operations | Thinning Solvents - General | Methylene Chloride | Solvent - Industrial Surface Coating & Solvent Use |  | Active | 8 | Solvent Utilization | 4 | Surface Coating | 26 | Thinning Solvents
40200931 | No | Point | Yes |  | 2016-03-04 |  |  |  | Chemical Evaporation | Surface Coating Operations | Thinning Solvents - General | Perchloroethylene | Solvent - Industrial Surface Coating & Solvent Use |  | Active | 8 | Solvent Utilization | 4 | Surface Coating | 26 | Thinning Solvents
40201001 | No | Point | Yes |  | 2016-03-04 |  |  |  | Chemical Evaporation | Surface Coating Operations | Coating Oven Heater | Natural Gas | Solvent - Industrial Surface Coating & Solvent Use |  | Active | 2 | Fuel Comb. Industrial | 3 | Gas | 1 | Natural
40201002 | No | Point | Yes |  | 2016-03-04 |  |  |  | Chemical Evaporation | Surface Coating Operations | Coating Oven Heater | Distillate Oil | Solvent - Industrial Surface Coating & Solvent Use |  | Active | 2 | Fuel Comb. Industrial | 2 | Oil | 2 | Distillate
40201003 | No | Point | Yes |  | 2016-03-04 |  |  |  | Chemical Evaporation | Surface Coating Operations | Coating Oven Heater | Residual Oil | Solvent - Industrial Surface Coating & Solvent Use |  | Active | 2 | Fuel Comb. Industrial | 2 | Oil | 1 | Residual
40201004 | No | Point | Yes |  | 2016-03-04 |  |  |  | Chemical Evaporation | Surface Coating Operations | Coating Oven Heater | Liquified Petroleum Gas (LPG) | Solvent - Industrial Surface Coating & Solvent Use |  | Active | 2 | Fuel Comb. Industrial | 4 | Other | 99 | Other
40201101 | No | Point | Yes |  | 2016-03-04 |  |  |  | Chemical Evaporation | Surface Coating Operations | Fabric Coating/Printing | Coating Operation (Also See Specific Coating Method Codes 4-02-04X) | Solvent - Industrial Surface Coating & Solvent Use |  | Active | 8 | Solvent Utilization | 4 | Surface Coating | 2 | Fabrics
40201103 | No | Point | Yes |  | 2016-03-04 |  |  |  | Chemical Evaporation | Surface Coating Operations | Fabric Coating/Printing | Coating Mixing (Also See Specific Coating Method Codes 4-02-04X) | Solvent - Industrial Surface Coating & Solvent Use |  | Active | 8 | Solvent Utilization | 4 | Surface Coating | 2 | Fabrics
40201104 | No | Point | Yes |  | 2016-03-04 |  |  |  | Chemical Evaporation | Surface Coating Operations | Fabric Coating/Printing | Coating Storage (Also See Specific Coating Method Codes 4-02-04X) | Industrial Processes - Storage and Transfer |  | Active | 9 | Storage & Transport | 7 | Organic Chemical Storage | 99 | Other
40201105 | No | Point | Yes |  | 2016-03-04 |  |  |  | Chemical Evaporation | Surface Coating Operations | Fabric Coating/Printing | Equipment Cleanup:Fabric Coating(Also Spec Coat Method Codes 4-02-04X) | Solvent - Industrial Surface Coating & Solvent Use |  | Active | 8 | Solvent Utilization | 4 | Surface Coating | 2 | Fabrics
40201112 | No | Point | Yes |  | 2016-03-04 |  |  |  | Chemical Evaporation | Surface Coating Operations | Fabric Coating/Printing | Fabric Printing: Roller (Also See New Codes Under 4-02-040-XX) | Solvent - Industrial Surface Coating & Solvent Use |  | Active | 8 | Solvent Utilization | 4 | Surface Coating | 2 | Fabrics
40201114 | No | Point | Yes |  | 2016-03-04 |  |  |  | Chemical Evaporation | Surface Coating Operations | Fabric Coating/Printing | Fabric Printing: Rotary Screen (Also See New Codes Under 4-02-040-XX) | Solvent - Industrial Surface Coating & Solvent Use |  | Active | 8 | Solvent Utilization | 4 | Surface Coating | 2 | Fabrics
40201116 | No | Point | Yes |  | 2016-03-04 |  |  |  | Chemical Evaporation | Surface Coating Operations | Fabric Coating/Printing | Fabric Printing: Flat Screen (Also See New Codes Under 4-02-040-XX) | Solvent - Industrial Surface Coating & Solvent Use |  | Active | 8 | Solvent Utilization | 4 | Surface Coating | 2 | Fabrics
40201121 | No | Point | Yes |  | 2016-03-04 |  |  |  | Chemical Evaporation | Surface Coating Operations | Fabric Coating/Printing | Fabric Print:Dryer: Steam Coil (Also See New Codes Under 4-02-040-XX) | Solvent - Industrial Surface Coating & Solvent Use |  | Active | 8 | Solvent Utilization | 4 | Surface Coating | 2 | Fabrics
40201122 | No | Point | Yes |  | 2016-03-04 |  |  |  | Chemical Evaporation | Surface Coating Operations | Fabric Coating/Printing | Fabric Print:Dryer: Fuel-fired (Also See New Codes Under 4-02-040- XX) | Solvent - Industrial Surface Coating & Solvent Use |  | Active | 8 | Solvent Utilization | 4 | Surface Coating | 2 | Fabrics
40201197 | No | Point | Yes |  | 2016-03-04 |  |  |  | Chemical Evaporation | Surface Coating Operations | Fabric Coating/Printing | Misc. Fugitives (Also New Codes 4-02-040-XX) | Solvent - Industrial Surface Coating & Solvent Use |  | Active | 8 | Solvent Utilization | 4 | Surface Coating | 2 | Fabrics
40201199 | No | Point | Yes |  | 2016-03-04 |  |  |  | Chemical Evaporation | Surface Coating Operations | Fabric Coating/Printing | Other Not Classified (Also See New Codes Under 4-02-040-XX) | Solvent - Industrial Surface Coating & Solvent Use |  | Active | 8 | Solvent Utilization | 4 | Surface Coating | 2 | Fabrics
40201201 | No | Point | Yes |  | 2016-03-04 |  |  |  | Chemical Evaporation | Surface Coating Operations | Fabric Dyeing | Dye Application: General (Also See New Codes Under 4-02-060-XX) | Solvent - Industrial Surface Coating & Solvent Use |  | Active | 8 | Solvent Utilization | 4 | Surface Coating | 2 | Fabrics
40201301 | No | Point | Yes |  | 2016-03-04 |  |  |  | Chemical Evaporation | Surface Coating Operations | Paper Coating | Coating Operation | Solvent - Industrial Surface Coating & Solvent Use |  | Active | 8 | Solvent Utilization | 4 | Surface Coating | 3 | Paper
40201303 | No | Point | Yes |  | 2016-03-04 |  |  |  | Chemical Evaporation | Surface Coating Operations | Paper Coating | Coating Mixing | Solvent - Industrial Surface Coating & Solvent Use |  | Active | 8 | Solvent Utilization | 4 | Surface Coating | 3 | Paper
40201304 | No | Point | Yes |  | 2016-03-04 |  |  |  | Chemical Evaporation | Surface Coating Operations | Paper Coating | Coating Storage | Industrial Processes - Storage and Transfer |  | Active | 9 | Storage & Transport | 7 | Organic Chemical Storage | 99 | Other
40201305 | No | Point | Yes |  | 2016-03-04 |  |  |  | Chemical Evaporation | Surface Coating Operations | Paper Coating | Equipment Cleanup | Solvent - Industrial Surface Coating & Solvent Use |  | Active | 8 | Solvent Utilization | 4 | Surface Coating | 3 | Paper
40201310 | No | Point | Yes |  | 2016-03-04 |  |  |  | Chemical Evaporation | Surface Coating Operations | Paper Coating | Coating Application: Knife Coater | Solvent - Industrial Surface Coating & Solvent Use |  | Active | 8 | Solvent Utilization | 4 | Surface Coating | 3 | Paper
40201320 | No | Point | Yes |  | 2016-03-04 |  |  |  | Chemical Evaporation | Surface Coating Operations | Paper Coating | Coating Application: Reverse Roll Coater | Solvent - Industrial Surface Coating & Solvent Use |  | Active | 8 | Solvent Utilization | 4 | Surface Coating | 3 | Paper
40201330 | No | Point | Yes |  | 2016-03-04 |  |  |  | Chemical Evaporation | Surface Coating Operations | Paper Coating | Coating Application: Rotogravure Printer | Solvent - Industrial Surface Coating & Solvent Use |  | Active | 8 | Solvent Utilization | 4 | Surface Coating | 3 | Paper
40201399 | No | Point | Yes |  | 2016-03-04 |  |  |  | Chemical Evaporation | Surface Coating Operations | Paper Coating | Other Not Classified | Solvent - Industrial Surface Coating & Solvent Use |  | Active | 8 | Solvent Utilization | 4 | Surface Coating | 3 | Paper
40201401 | No | Point | Yes |  | 2016-03-04 |  |  |  | Chemical Evaporation | Surface Coating Operations | Large Appliances | Prime Coating Operation | Solvent - Industrial Surface Coating & Solvent Use |  | Active | 8 | Solvent Utilization | 4 | Surface Coating | 4 | Large Appliances
40201402 | No | Point | Yes |  | 2016-03-04 |  |  |  | Chemical Evaporation | Surface Coating Operations | Large Appliances | Cleaning/Pretreatment | Solvent - Industrial Surface Coating & Solvent Use |  | Active | 8 | Solvent Utilization | 4 | Surface Coating | 4 | Large Appliances
40201403 | No | Point | Yes |  | 2016-03-04 |  |  |  | Chemical Evaporation | Surface Coating Operations | Large Appliances | Coating Mixing | Solvent - Industrial Surface Coating & Solvent Use |  | Active | 8 | Solvent Utilization | 4 | Surface Coating | 4 | Large Appliances
40201404 | No | Point | Yes |  | 2016-03-04 |  |  |  | Chemical Evaporation | Surface Coating Operations | Large Appliances | Coating Storage | Industrial Processes - Storage and Transfer |  | Active | 9 | Storage & Transport | 7 | Organic Chemical Storage | 99 | Other
40201405 | No | Point | Yes |  | 2016-03-04 |  |  |  | Chemical Evaporation | Surface Coating Operations | Large Appliances | Equipment Cleanup | Solvent - Industrial Surface Coating & Solvent Use |  | Active | 8 | Solvent Utilization | 4 | Surface Coating | 4 | Large Appliances
40201406 | No | Point | Yes |  | 2016-03-04 |  |  |  | Chemical Evaporation | Surface Coating Operations | Large Appliances | Topcoat Spray | Solvent - Industrial Surface Coating & Solvent Use |  | Active | 8 | Solvent Utilization | 4 | Surface Coating | 4 | Large Appliances
40201410 | No | Point | Yes |  | 2016-03-04 |  |  |  | Chemical Evaporation | Surface Coating Operations | Large Appliances | Prime Coat Flashoff | Solvent - Industrial Surface Coating & Solvent Use |  | Active | 8 | Solvent Utilization | 4 | Surface Coating | 4 | Large Appliances
40201411 | No | Point | Yes |  | 2016-03-04 |  |  |  | Chemical Evaporation | Surface Coating Operations | Large Appliances | Topcoat Flashoff | Solvent - Industrial Surface Coating & Solvent Use |  | Active | 8 | Solvent Utilization | 4 | Surface Coating | 4 | Large Appliances
40201431 | No | Point | Yes |  | 2016-03-04 |  |  |  | Chemical Evaporation | Surface Coating Operations | Large Appliances | Coating Line: General | Solvent - Industrial Surface Coating & Solvent Use |  | Active | 8 | Solvent Utilization | 4 | Surface Coating | 4 | Large Appliances
40201432 | No | Point | Yes |  | 2016-03-04 |  |  |  | Chemical Evaporation | Surface Coating Operations | Large Appliances | Prime Air Spray | Solvent - Industrial Surface Coating & Solvent Use |  | Active | 8 | Solvent Utilization | 4 | Surface Coating | 4 | Large Appliances
40201433 | No | Point | Yes |  | 2016-03-04 |  |  |  | Chemical Evaporation | Surface Coating Operations | Large Appliances | Prime Electrostatic Spray | Solvent - Industrial Surface Coating & Solvent Use |  | Active | 8 | Solvent Utilization | 4 | Surface Coating | 4 | Large Appliances
40201434 | No | Point | Yes |  | 2016-03-04 |  |  |  | Chemical Evaporation | Surface Coating Operations | Large Appliances | Prime Flow Coat | Solvent - Industrial Surface Coating & Solvent Use |  | Active | 8 | Solvent Utilization | 4 | Surface Coating | 4 | Large Appliances
40201435 | No | Point | Yes |  | 2016-03-04 |  |  |  | Chemical Evaporation | Surface Coating Operations | Large Appliances | Prime Dip Coat | Solvent - Industrial Surface Coating & Solvent Use |  | Active | 8 | Solvent Utilization | 4 | Surface Coating | 4 | Large Appliances
40201436 | No | Point | Yes |  | 2016-03-04 |  |  |  | Chemical Evaporation | Surface Coating Operations | Large Appliances | Prime Electro-deposition | Solvent - Industrial Surface Coating & Solvent Use |  | Active | 8 | Solvent Utilization | 4 | Surface Coating | 4 | Large Appliances
40201437 | No | Point | Yes |  | 2016-03-04 |  |  |  | Chemical Evaporation | Surface Coating Operations | Large Appliances | Top Air Spray | Solvent - Industrial Surface Coating & Solvent Use |  | Active | 8 | Solvent Utilization | 4 | Surface Coating | 4 | Large Appliances
40201438 | No | Point | Yes |  | 2016-03-04 |  |  |  | Chemical Evaporation | Surface Coating Operations | Large Appliances | Top Electrostatic Spray | Solvent - Industrial Surface Coating & Solvent Use |  | Active | 8 | Solvent Utilization | 4 | Surface Coating | 4 | Large Appliances
40201499 | No | Point | Yes |  | 2016-03-04 |  |  |  | Chemical Evaporation | Surface Coating Operations | Large Appliances | Other Not Classified | Solvent - Industrial Surface Coating & Solvent Use |  | Active | 8 | Solvent Utilization | 4 | Surface Coating | 4 | Large Appliances
40201501 | No | Point | Yes |  | 2016-03-04 |  |  |  | Chemical Evaporation | Surface Coating Operations | Magnet Wire Surface Coating | Coating/Application/Curing | Solvent - Industrial Surface Coating & Solvent Use |  | Active | 8 | Solvent Utilization | 4 | Surface Coating | 5 | Magnet Wire
40201502 | No | Point | Yes |  | 2016-03-04 |  |  |  | Chemical Evaporation | Surface Coating Operations | Magnet Wire Surface Coating | Cleaning/Pretreatment | Solvent - Industrial Surface Coating & Solvent Use |  | Active | 8 | Solvent Utilization | 4 | Surface Coating | 5 | Magnet Wire
40201503 | No | Point | Yes |  | 2016-03-04 |  |  |  | Chemical Evaporation | Surface Coating Operations | Magnet Wire Surface Coating | Coating Mixing | Solvent - Industrial Surface Coating & Solvent Use |  | Active | 8 | Solvent Utilization | 4 | Surface Coating | 5 | Magnet Wire
40201504 | No | Point | Yes |  | 2016-03-04 |  |  |  | Chemical Evaporation | Surface Coating Operations | Magnet Wire Surface Coating | Coating Storage | Industrial Processes - Storage and Transfer |  | Active | 9 | Storage & Transport | 7 | Organic Chemical Storage | 99 | Other
40201505 | No | Point | Yes |  | 2016-03-04 |  |  |  | Chemical Evaporation | Surface Coating Operations | Magnet Wire Surface Coating | Equipment Cleanup | Solvent - Industrial Surface Coating & Solvent Use |  | Active | 8 | Solvent Utilization | 4 | Surface Coating | 5 | Magnet Wire
40201531 | No | Point | Yes |  | 2016-03-04 |  |  |  | Chemical Evaporation | Surface Coating Operations | Magnet Wire Surface Coating | Coating Line: General | Solvent - Industrial Surface Coating & Solvent Use |  | Active | 8 | Solvent Utilization | 4 | Surface Coating | 5 | Magnet Wire
40201599 | No | Point | Yes |  | 2016-03-04 |  |  |  | Chemical Evaporation | Surface Coating Operations | Magnet Wire Surface Coating | Other Not Classified | Solvent - Industrial Surface Coating & Solvent Use |  | Active | 8 | Solvent Utilization | 4 | Surface Coating | 5 | Magnet Wire
40201601 | No | Point | Yes |  | 2016-03-04 |  |  |  | Chemical Evaporation | Surface Coating Operations | Automobiles and Light Trucks | Prime Application/Electo-deposition/Dip/Spray | Solvent - Industrial Surface Coating & Solvent Use |  | Active | 8 | Solvent Utilization | 4 | Surface Coating | 6 | Autos & Light Trucks
40201602 | No | Point | Yes |  | 2016-03-04 |  |  |  | Chemical Evaporation | Surface Coating Operations | Automobiles and Light Trucks | Cleaning/Pretreatment | Solvent - Industrial Surface Coating & Solvent Use |  | Active | 8 | Solvent Utilization | 4 | Surface Coating | 6 | Autos & Light Trucks
40201603 | No | Point | Yes |  | 2016-03-04 |  |  |  | Chemical Evaporation | Surface Coating Operations | Automobiles and Light Trucks | Coating Mixing | Solvent - Industrial Surface Coating & Solvent Use |  | Active | 8 | Solvent Utilization | 4 | Surface Coating | 6 | Autos & Light Trucks
40201604 | No | Point | Yes |  | 2016-03-04 |  |  |  | Chemical Evaporation | Surface Coating Operations | Automobiles and Light Trucks | Coating Storage | Industrial Processes - Storage and Transfer |  | Active | 9 | Storage & Transport | 7 | Organic Chemical Storage | 99 | Other
40201605 | No | Point | Yes |  | 2016-03-04 |  |  |  | Chemical Evaporation | Surface Coating Operations | Automobiles and Light Trucks | Equipment Cleanup | Solvent - Industrial Surface Coating & Solvent Use |  | Active | 8 | Solvent Utilization | 4 | Surface Coating | 6 | Autos & Light Trucks
40201606 | No | Point | Yes |  | 2016-03-04 |  |  |  | Chemical Evaporation | Surface Coating Operations | Automobiles and Light Trucks | Topcoat Operation | Solvent - Industrial Surface Coating & Solvent Use |  | Active | 8 | Solvent Utilization | 4 | Surface Coating | 6 | Autos & Light Trucks
40201607 | No | Point | Yes |  | 2016-03-04 |  |  |  | Chemical Evaporation | Surface Coating Operations | Automobiles and Light Trucks | Sealers | Solvent - Industrial Surface Coating & Solvent Use |  | Active | 8 | Solvent Utilization | 4 | Surface Coating | 6 | Autos & Light Trucks
40201608 | No | Point | Yes |  | 2016-03-04 |  |  |  | Chemical Evaporation | Surface Coating Operations | Automobiles and Light Trucks | Deadeners | Solvent - Industrial Surface Coating & Solvent Use |  | Active | 8 | Solvent Utilization | 4 | Surface Coating | 6 | Autos & Light Trucks
40201609 | No | Point | Yes |  | 2016-03-04 |  |  |  | Chemical Evaporation | Surface Coating Operations | Automobiles and Light Trucks | Anti-corrosion Priming | Solvent - Industrial Surface Coating & Solvent Use |  | Active | 8 | Solvent Utilization | 4 | Surface Coating | 6 | Autos & Light Trucks
40201619 | No | Point | Yes |  | 2016-03-04 |  |  |  | Chemical Evaporation | Surface Coating Operations | Automobiles and Light Trucks | Prime Surfacing Operation | Solvent - Industrial Surface Coating & Solvent Use |  | Active | 8 | Solvent Utilization | 4 | Surface Coating | 6 | Autos & Light Trucks
40201620 | No | Point | Yes |  | 2016-03-04 |  |  |  | Chemical Evaporation | Surface Coating Operations | Automobiles and Light Trucks | Repair Topcoat Application Area | Solvent - Industrial Surface Coating & Solvent Use |  | Active | 8 | Solvent Utilization | 4 | Surface Coating | 6 | Autos & Light Trucks
40201621 | No | Point | Yes |  | 2016-03-04 |  |  |  | Chemical Evaporation | Surface Coating Operations | Automobiles and Light Trucks | Prime Coating: Solvent-borne - Automobiles | Solvent - Industrial Surface Coating & Solvent Use |  | Active | 8 | Solvent Utilization | 4 | Surface Coating | 6 | Autos & Light Trucks
40201622 | No | Point | Yes |  | 2016-03-04 |  |  |  | Chemical Evaporation | Surface Coating Operations | Automobiles and Light Trucks | Prime Coating: Electro-deposition - Automobiles | Solvent - Industrial Surface Coating & Solvent Use |  | Active | 8 | Solvent Utilization | 4 | Surface Coating | 6 | Autos & Light Trucks
40201623 | No | Point | Yes |  | 2016-03-04 |  |  |  | Chemical Evaporation | Surface Coating Operations | Automobiles and Light Trucks | Guide Coating: Solvent-borne - Automobiles | Solvent - Industrial Surface Coating & Solvent Use |  | Active | 8 | Solvent Utilization | 4 | Surface Coating | 6 | Autos & Light Trucks
40201624 | No | Point | Yes |  | 2016-03-04 |  |  |  | Chemical Evaporation | Surface Coating Operations | Automobiles and Light Trucks | Guide Coating: Water-borne - Automobiles | Solvent - Industrial Surface Coating & Solvent Use |  | Active | 8 | Solvent Utilization | 4 | Surface Coating | 6 | Autos & Light Trucks
40201625 | No | Point | Yes |  | 2016-03-04 |  |  |  | Chemical Evaporation | Surface Coating Operations | Automobiles and Light Trucks | Topcoat: Solvent-borne - Automobiles | Solvent - Industrial Surface Coating & Solvent Use |  | Active | 8 | Solvent Utilization | 4 | Surface Coating | 6 | Autos & Light Trucks
40201626 | No | Point | Yes |  | 2016-03-04 |  |  |  | Chemical Evaporation | Surface Coating Operations | Automobiles and Light Trucks | Topcoat: Water-borne - Automobiles | Solvent - Industrial Surface Coating & Solvent Use |  | Active | 8 | Solvent Utilization | 4 | Surface Coating | 6 | Autos & Light Trucks
40201627 | No | Point | Yes |  | 2016-03-04 |  |  |  | Chemical Evaporation | Surface Coating Operations | Automobiles and Light Trucks | Prime Coating: Solvent-borne - Light Trucks | Solvent - Industrial Surface Coating & Solvent Use |  | Active | 8 | Solvent Utilization | 4 | Surface Coating | 6 | Autos & Light Trucks
40201628 | No | Point | Yes |  | 2016-03-04 |  |  |  | Chemical Evaporation | Surface Coating Operations | Automobiles and Light Trucks | Prime Coating: Electro-deposition - Light Trucks | Solvent - Industrial Surface Coating & Solvent Use |  | Active | 8 | Solvent Utilization | 4 | Surface Coating | 6 | Autos & Light Trucks
40201629 | No | Point | Yes |  | 2016-03-04 |  |  |  | Chemical Evaporation | Surface Coating Operations | Automobiles and Light Trucks | Guide Coating: Solvent-borne - Light Trucks | Solvent - Industrial Surface Coating & Solvent Use |  | Active | 8 | Solvent Utilization | 4 | Surface Coating | 6 | Autos & Light Trucks
40201630 | No | Point | Yes |  | 2016-03-04 |  |  |  | Chemical Evaporation | Surface Coating Operations | Automobiles and Light Trucks | Guide Coating: Water-borne - Light Trucks | Solvent - Industrial Surface Coating & Solvent Use |  | Active | 8 | Solvent Utilization | 4 | Surface Coating | 6 | Autos & Light Trucks
40201631 | No | Point | Yes |  | 2016-03-04 |  |  |  | Chemical Evaporation | Surface Coating Operations | Automobiles and Light Trucks | Topcoat: Solvent-borne - Light Trucks | Solvent - Industrial Surface Coating & Solvent Use |  | Active | 8 | Solvent Utilization | 4 | Surface Coating | 6 | Autos & Light Trucks
40201632 | No | Point | Yes |  | 2016-03-04 |  |  |  | Chemical Evaporation | Surface Coating Operations | Automobiles and Light Trucks | Topcoat: Water-borne - Light Trucks | Solvent - Industrial Surface Coating & Solvent Use |  | Active | 8 | Solvent Utilization | 4 | Surface Coating | 6 | Autos & Light Trucks
40201699 | No | Point | Yes |  | 2016-03-04 |  |  |  | Chemical Evaporation | Surface Coating Operations | Automobiles and Light Trucks | Other Not Classified | Solvent - Industrial Surface Coating & Solvent Use |  | Active | 8 | Solvent Utilization | 4 | Surface Coating | 6 | Autos & Light Trucks
40201702 | No | Point | Yes |  | 2016-03-04 |  |  |  | Chemical Evaporation | Surface Coating Operations | Metal Can Coating | Cleaning/Pretreatment | Solvent - Industrial Surface Coating & Solvent Use |  | Active | 8 | Solvent Utilization | 4 | Surface Coating | 7 | Metal Cans
40201703 | No | Point | Yes |  | 2016-03-04 |  |  |  | Chemical Evaporation | Surface Coating Operations | Metal Can Coating | Coating Mixing | Solvent - Industrial Surface Coating & Solvent Use |  | Active | 8 | Solvent Utilization | 4 | Surface Coating | 7 | Metal Cans
40201704 | No | Point | Yes |  | 2016-03-04 |  |  |  | Chemical Evaporation | Surface Coating Operations | Metal Can Coating | Coating Storage | Industrial Processes - Storage and Transfer |  | Active | 9 | Storage & Transport | 7 | Organic Chemical Storage | 99 | Other
40201705 | No | Point | Yes |  | 2016-03-04 |  |  |  | Chemical Evaporation | Surface Coating Operations | Metal Can Coating | Equipment Cleanup | Solvent - Industrial Surface Coating & Solvent Use |  | Active | 8 | Solvent Utilization | 4 | Surface Coating | 7 | Metal Cans
40201706 | No | Point | Yes |  | 2016-03-04 |  |  |  | Chemical Evaporation | Surface Coating Operations | Metal Can Coating | Solvent Storage | Industrial Processes - Storage and Transfer |  | Active | 9 | Storage & Transport | 7 | Organic Chemical Storage | 99 | Other
40201721 | No | Point | Yes |  | 2016-03-04 |  |  |  | Chemical Evaporation | Surface Coating Operations | Metal Can Coating | Two Piece Exterior Base Coating | Solvent - Industrial Surface Coating & Solvent Use |  | Active | 8 | Solvent Utilization | 4 | Surface Coating | 7 | Metal Cans
40201722 | No | Point | Yes |  | 2016-03-04 |  |  |  | Chemical Evaporation | Surface Coating Operations | Metal Can Coating | Interior Spray Coating | Solvent - Industrial Surface Coating & Solvent Use |  | Active | 8 | Solvent Utilization | 4 | Surface Coating | 7 | Metal Cans
40201723 | No | Point | Yes |  | 2016-03-04 |  |  |  | Chemical Evaporation | Surface Coating Operations | Metal Can Coating | Sheet Base Coating (Interior) | Solvent - Industrial Surface Coating & Solvent Use |  | Active | 8 | Solvent Utilization | 4 | Surface Coating | 7 | Metal Cans
40201724 | No | Point | Yes |  | 2016-03-04 |  |  |  | Chemical Evaporation | Surface Coating Operations | Metal Can Coating | Sheet Base Coating (Exterior) | Solvent - Industrial Surface Coating & Solvent Use |  | Active | 8 | Solvent Utilization | 4 | Surface Coating | 7 | Metal Cans
40201725 | No | Point | Yes |  | 2016-03-04 |  |  |  | Chemical Evaporation | Surface Coating Operations | Metal Can Coating | Side Seam Spray Coating | Solvent - Industrial Surface Coating & Solvent Use |  | Active | 8 | Solvent Utilization | 4 | Surface Coating | 7 | Metal Cans
40201726 | No | Point | Yes |  | 2016-03-04 |  |  |  | Chemical Evaporation | Surface Coating Operations | Metal Can Coating | End Sealing Compound (Also See 4-02-017-36 & -37) | Solvent - Industrial Surface Coating & Solvent Use |  | Active | 8 | Solvent Utilization | 4 | Surface Coating | 7 | Metal Cans
40201727 | No | Point | Yes |  | 2016-03-04 |  |  |  | Chemical Evaporation | Surface Coating Operations | Metal Can Coating | Lithography | Solvent - Industrial Surface Coating & Solvent Use |  | Active | 8 | Solvent Utilization | 4 | Surface Coating | 7 | Metal Cans
40201728 | No | Point | Yes |  | 2016-03-04 |  |  |  | Chemical Evaporation | Surface Coating Operations | Metal Can Coating | Over Varnish | Solvent - Industrial Surface Coating & Solvent Use |  | Active | 8 | Solvent Utilization | 4 | Surface Coating | 7 | Metal Cans
40201729 | No | Point | Yes |  | 2016-03-04 |  |  |  | Chemical Evaporation | Surface Coating Operations | Metal Can Coating | Exterior End Coating | Solvent - Industrial Surface Coating & Solvent Use |  | Active | 8 | Solvent Utilization | 4 | Surface Coating | 7 | Metal Cans
40201731 | No | Point | Yes |  | 2016-03-04 |  |  |  | Chemical Evaporation | Surface Coating Operations | Metal Can Coating | Three-piece Can Sheet Base Coating | Solvent - Industrial Surface Coating & Solvent Use |  | Active | 8 | Solvent Utilization | 4 | Surface Coating | 7 | Metal Cans
40201732 | No | Point | Yes |  | 2016-03-04 |  |  |  | Chemical Evaporation | Surface Coating Operations | Metal Can Coating | Three-piece Can Sheet Lithographic Coating Line | Solvent - Industrial Surface Coating & Solvent Use |  | Active | 8 | Solvent Utilization | 4 | Surface Coating | 7 | Metal Cans
40201733 | No | Point | Yes |  | 2016-03-04 |  |  |  | Chemical Evaporation | Surface Coating Operations | Metal Can Coating | Three-piece Can-side Seam Spray Coating | Solvent - Industrial Surface Coating & Solvent Use |  | Active | 8 | Solvent Utilization | 4 | Surface Coating | 7 | Metal Cans
40201734 | No | Point | Yes |  | 2016-03-04 |  |  |  | Chemical Evaporation | Surface Coating Operations | Metal Can Coating | Three-piece Can Interior Body Spray Coat | Solvent - Industrial Surface Coating & Solvent Use |  | Active | 8 | Solvent Utilization | 4 | Surface Coating | 7 | Metal Cans
40201735 | No | Point | Yes |  | 2016-03-04 |  |  |  | Chemical Evaporation | Surface Coating Operations | Metal Can Coating | Two-piece Can Coating Line | Solvent - Industrial Surface Coating & Solvent Use |  | Active | 8 | Solvent Utilization | 4 | Surface Coating | 7 | Metal Cans
40201736 | No | Point | Yes |  | 2016-03-04 |  |  |  | Chemical Evaporation | Surface Coating Operations | Metal Can Coating | Two-piece Can End Sealing Compound | Solvent - Industrial Surface Coating & Solvent Use |  | Active | 8 | Solvent Utilization | 4 | Surface Coating | 7 | Metal Cans
40201737 | No | Point | Yes |  | 2016-03-04 |  |  |  | Chemical Evaporation | Surface Coating Operations | Metal Can Coating | Three Piece Can End Sealing Compound | Solvent - Industrial Surface Coating & Solvent Use |  | Active | 8 | Solvent Utilization | 4 | Surface Coating | 7 | Metal Cans
40201738 | No | Point | Yes |  | 2016-03-04 |  |  |  | Chemical Evaporation | Surface Coating Operations | Metal Can Coating | Two Piece Can Lithographic Coating Line | Solvent - Industrial Surface Coating & Solvent Use |  | Active | 8 | Solvent Utilization | 4 | Surface Coating | 7 | Metal Cans
40201739 | No | Point | Yes |  | 2016-03-04 |  |  |  | Chemical Evaporation | Surface Coating Operations | Metal Can Coating | Three Piece Can Coating Line (All Coating Solvent Emission Points) | Solvent - Industrial Surface Coating & Solvent Use |  | Active | 8 | Solvent Utilization | 4 | Surface Coating | 7 | Metal Cans
40201799 | No | Point | Yes |  | 2016-03-04 |  |  |  | Chemical Evaporation | Surface Coating Operations | Metal Can Coating | Other Not Classified | Solvent - Industrial Surface Coating & Solvent Use |  | Active | 8 | Solvent Utilization | 4 | Surface Coating | 7 | Metal Cans
40201801 | No | Point | Yes |  | 2016-03-04 |  |  |  | Chemical Evaporation | Surface Coating Operations | Metal Coil Coating | Prime Coating Application | Solvent - Industrial Surface Coating & Solvent Use |  | Active | 8 | Solvent Utilization | 4 | Surface Coating | 8 | Metal Coil
40201802 | No | Point | Yes |  | 2016-03-04 |  |  |  | Chemical Evaporation | Surface Coating Operations | Metal Coil Coating | Cleaning/Pretreatment | Solvent - Industrial Surface Coating & Solvent Use |  | Active | 8 | Solvent Utilization | 4 | Surface Coating | 7 | Metal Cans
40201803 | No | Point | Yes |  | 2016-03-04 |  |  |  | Chemical Evaporation | Surface Coating Operations | Metal Coil Coating | Solvent Mixing | Solvent - Industrial Surface Coating & Solvent Use |  | Active | 8 | Solvent Utilization | 4 | Surface Coating | 8 | Metal Coil
40201804 | No | Point | Yes |  | 2016-03-04 |  |  |  | Chemical Evaporation | Surface Coating Operations | Metal Coil Coating | Solvent Storage (Use 4-07-004-01 thru 4-07-999-98 if possible) | Industrial Processes - Storage and Transfer |  | Active | 9 | Storage & Transport | 7 | Organic Chemical Storage | 99 | Other
40201805 | No | Point | Yes |  | 2016-03-04 |  |  |  | Chemical Evaporation | Surface Coating Operations | Metal Coil Coating | Equipment Cleanup | Solvent - Industrial Surface Coating & Solvent Use |  | Active | 8 | Solvent Utilization | 4 | Surface Coating | 8 | Metal Coil
40201806 | No | Point | Yes |  | 2016-03-04 |  |  |  | Chemical Evaporation | Surface Coating Operations | Metal Coil Coating | Finish Coating | Solvent - Industrial Surface Coating & Solvent Use |  | Active | 8 | Solvent Utilization | 4 | Surface Coating | 8 | Metal Coil
40201807 | No | Point | Yes |  | 2016-03-04 |  |  |  | Chemical Evaporation | Surface Coating Operations | Metal Coil Coating | Coating Storage | Industrial Processes - Storage and Transfer |  | Active | 9 | Storage & Transport | 7 | Organic Chemical Storage | 99 | Other
40201899 | No | Point | Yes |  | 2016-03-04 |  |  |  | Chemical Evaporation | Surface Coating Operations | Metal Coil Coating | Other Not Classified | Solvent - Industrial Surface Coating & Solvent Use |  | Active | 8 | Solvent Utilization | 4 | Surface Coating | 8 | Metal Coil
40201901 | No | Point | Yes |  | 2016-03-04 |  |  |  | Chemical Evaporation | Surface Coating Operations | Wood Furniture Surface Coating | Coating Operation | Solvent - Industrial Surface Coating & Solvent Use |  | Active | 8 | Solvent Utilization | 4 | Surface Coating | 9 | Wood Furniture
40201903 | No | Point | Yes |  | 2016-03-04 |  |  |  | Chemical Evaporation | Surface Coating Operations | Wood Furniture Surface Coating | Coating Mixing | Solvent - Industrial Surface Coating & Solvent Use |  | Active | 8 | Solvent Utilization | 4 | Surface Coating | 9 | Wood Furniture
40201904 | No | Point | Yes |  | 2016-03-04 |  |  |  | Chemical Evaporation | Surface Coating Operations | Wood Furniture Surface Coating | Coating Storage | Industrial Processes - Storage and Transfer |  | Active | 9 | Storage & Transport | 7 | Organic Chemical Storage | 99 | Other
40201999 | No | Point | Yes |  | 2016-03-04 |  |  |  | Chemical Evaporation | Surface Coating Operations | Wood Furniture Surface Coating | Other Not Classified | Solvent - Industrial Surface Coating & Solvent Use |  | Active | 8 | Solvent Utilization | 4 | Surface Coating | 9 | Wood Furniture
40202001 | No | Point | Yes |  | 2016-03-04 |  |  |  | Chemical Evaporation | Surface Coating Operations | Metal Furniture Operations | Coating Operation | Solvent - Industrial Surface Coating & Solvent Use |  | Active | 8 | Solvent Utilization | 4 | Surface Coating | 10 | Metal Furniture
40202002 | No | Point | Yes |  | 2016-03-04 |  |  |  | Chemical Evaporation | Surface Coating Operations | Metal Furniture Operations | Cleaning/Pretreatment | Solvent - Industrial Surface Coating & Solvent Use |  | Active | 8 | Solvent Utilization | 4 | Surface Coating | 10 | Metal Furniture
40202003 | No | Point | Yes |  | 2016-03-04 |  |  |  | Chemical Evaporation | Surface Coating Operations | Metal Furniture Operations | Coating Mixing | Solvent - Industrial Surface Coating & Solvent Use |  | Active | 8 | Solvent Utilization | 4 | Surface Coating | 10 | Metal Furniture
40202004 | No | Point | Yes |  | 2016-03-04 |  |  |  | Chemical Evaporation | Surface Coating Operations | Metal Furniture Operations | Coating Storage | Industrial Processes - Storage and Transfer |  | Active | 9 | Storage & Transport | 7 | Organic Chemical Storage | 99 | Other
40202005 | No | Point | Yes |  | 2016-03-04 |  |  |  | Chemical Evaporation | Surface Coating Operations | Metal Furniture Operations | Equipment Cleanup | Solvent - Industrial Surface Coating & Solvent Use |  | Active | 8 | Solvent Utilization | 4 | Surface Coating | 10 | Metal Furniture
40202010 | No | Point | Yes |  | 2016-03-04 |  |  |  | Chemical Evaporation | Surface Coating Operations | Metal Furniture Operations | Prime Coat Application | Solvent - Industrial Surface Coating & Solvent Use |  | Active | 8 | Solvent Utilization | 4 | Surface Coating | 10 | Metal Furniture
40202011 | No | Point | Yes |  | 2016-03-04 |  |  |  | Chemical Evaporation | Surface Coating Operations | Metal Furniture Operations | Prime Coat Application: Spray, High Solids | Solvent - Industrial Surface Coating & Solvent Use |  | Active | 8 | Solvent Utilization | 4 | Surface Coating | 10 | Metal Furniture
40202012 | No | Point | Yes |  | 2016-03-04 |  |  |  | Chemical Evaporation | Surface Coating Operations | Metal Furniture Operations | Prime Coat Application: Spray, Water-borne | Solvent - Industrial Surface Coating & Solvent Use |  | Active | 8 | Solvent Utilization | 4 | Surface Coating | 10 | Metal Furniture
40202013 | No | Point | Yes |  | 2016-03-04 |  |  |  | Chemical Evaporation | Surface Coating Operations | Metal Furniture Operations | Prime Coat Application: Dip | Solvent - Industrial Surface Coating & Solvent Use |  | Active | 8 | Solvent Utilization | 4 | Surface Coating | 10 | Metal Furniture
40202014 | No | Point | Yes |  | 2016-03-04 |  |  |  | Chemical Evaporation | Surface Coating Operations | Metal Furniture Operations | Prime Coat Application: Flow Coat | Solvent - Industrial Surface Coating & Solvent Use |  | Active | 8 | Solvent Utilization | 4 | Surface Coating | 10 | Metal Furniture
40202015 | No | Point | Yes |  | 2016-03-04 |  |  |  | Chemical Evaporation | Surface Coating Operations | Metal Furniture Operations | Prime Coat Application: Flashoff | Solvent - Industrial Surface Coating & Solvent Use |  | Active | 8 | Solvent Utilization | 4 | Surface Coating | 10 | Metal Furniture
40202020 | No | Point | Yes |  | 2016-03-04 |  |  |  | Chemical Evaporation | Surface Coating Operations | Metal Furniture Operations | Topcoat Application | Solvent - Industrial Surface Coating & Solvent Use |  | Active | 8 | Solvent Utilization | 4 | Surface Coating | 10 | Metal Furniture
40202021 | No | Point | Yes |  | 2016-03-04 |  |  |  | Chemical Evaporation | Surface Coating Operations | Metal Furniture Operations | Topcoat Application: Spray, High Solids | Solvent - Industrial Surface Coating & Solvent Use |  | Active | 8 | Solvent Utilization | 4 | Surface Coating | 10 | Metal Furniture
40202022 | No | Point | Yes |  | 2016-03-04 |  |  |  | Chemical Evaporation | Surface Coating Operations | Metal Furniture Operations | Topcoat Application: Spray, Water-borne | Solvent - Industrial Surface Coating & Solvent Use |  | Active | 8 | Solvent Utilization | 4 | Surface Coating | 10 | Metal Furniture
40202023 | No | Point | Yes |  | 2016-03-04 |  |  |  | Chemical Evaporation | Surface Coating Operations | Metal Furniture Operations | Topcoat Application: Dip | Solvent - Industrial Surface Coating & Solvent Use |  | Active | 8 | Solvent Utilization | 4 | Surface Coating | 10 | Metal Furniture
40202024 | No | Point | Yes |  | 2016-03-04 |  |  |  | Chemical Evaporation | Surface Coating Operations | Metal Furniture Operations | Topcoat Application: Flow Coat | Solvent - Industrial Surface Coating & Solvent Use |  | Active | 8 | Solvent Utilization | 4 | Surface Coating | 10 | Metal Furniture
40202025 | No | Point | Yes |  | 2016-03-04 |  |  |  | Chemical Evaporation | Surface Coating Operations | Metal Furniture Operations | Topcoat Application: Flashoff | Solvent - Industrial Surface Coating & Solvent Use |  | Active | 8 | Solvent Utilization | 4 | Surface Coating | 10 | Metal Furniture
40202031 | No | Point | Yes |  | 2016-03-04 |  |  |  | Chemical Evaporation | Surface Coating Operations | Metal Furniture Operations | Single Spray Line: General | Solvent - Industrial Surface Coating & Solvent Use |  | Active | 8 | Solvent Utilization | 4 | Surface Coating | 10 | Metal Furniture
40202032 | No | Point | Yes |  | 2016-03-04 |  |  |  | Chemical Evaporation | Surface Coating Operations | Metal Furniture Operations | Spray Dip Line: General ** (Use 4-02-020-37) | Solvent - Industrial Surface Coating & Solvent Use |  | Active | 8 | Solvent Utilization | 4 | Surface Coating | 10 | Metal Furniture
40202033 | No | Point | Yes |  | 2016-03-04 |  |  |  | Chemical Evaporation | Surface Coating Operations | Metal Furniture Operations | Spray High Solids Coating ** (Use 4-02-020-35) | Solvent - Industrial Surface Coating & Solvent Use |  | Active | 8 | Solvent Utilization | 4 | Surface Coating | 10 | Metal Furniture
40202034 | No | Point | Yes |  | 2016-03-04 |  |  |  | Chemical Evaporation | Surface Coating Operations | Metal Furniture Operations | Spray Water-borne Coating ** (Use 4-02-020-36) | Solvent - Industrial Surface Coating & Solvent Use |  | Active | 8 | Solvent Utilization | 4 | Surface Coating | 10 | Metal Furniture
40202035 | No | Point | Yes |  | 2016-03-04 |  |  |  | Chemical Evaporation | Surface Coating Operations | Metal Furniture Operations | Single Coat Application: Spray, High Solids | Solvent - Industrial Surface Coating & Solvent Use |  | Active | 8 | Solvent Utilization | 4 | Surface Coating | 10 | Metal Furniture
40202036 | No | Point | Yes |  | 2016-03-04 |  |  |  | Chemical Evaporation | Surface Coating Operations | Metal Furniture Operations | Single Coat Application: Spray, Water-borne | Solvent - Industrial Surface Coating & Solvent Use |  | Active | 8 | Solvent Utilization | 4 | Surface Coating | 10 | Metal Furniture
40202037 | No | Point | Yes |  | 2016-03-04 |  |  |  | Chemical Evaporation | Surface Coating Operations | Metal Furniture Operations | Single Coat Application: Dip | Solvent - Industrial Surface Coating & Solvent Use |  | Active | 8 | Solvent Utilization | 4 | Surface Coating | 10 | Metal Furniture
40202038 | No | Point | Yes |  | 2016-03-04 |  |  |  | Chemical Evaporation | Surface Coating Operations | Metal Furniture Operations | Single Coat Application: Flow Coat | Solvent - Industrial Surface Coating & Solvent Use |  | Active | 8 | Solvent Utilization | 4 | Surface Coating | 10 | Metal Furniture
40202039 | No | Point | Yes |  | 2016-03-04 |  |  |  | Chemical Evaporation | Surface Coating Operations | Metal Furniture Operations | Single Coat Application: Flashoff | Solvent - Industrial Surface Coating & Solvent Use |  | Active | 8 | Solvent Utilization | 4 | Surface Coating | 10 | Metal Furniture
40202099 | No | Point | Yes |  | 2016-03-04 |  |  |  | Chemical Evaporation | Surface Coating Operations | Metal Furniture Operations | Other Not Classified | Solvent - Industrial Surface Coating & Solvent Use |  | Active | 8 | Solvent Utilization | 4 | Surface Coating | 10 | Metal Furniture
40202101 | No | Point | Yes |  | 2016-03-04 |  |  |  | Chemical Evaporation | Surface Coating Operations | Flatwood Products | Base Coat | Solvent - Industrial Surface Coating & Solvent Use |  | Active | 8 | Solvent Utilization | 4 | Surface Coating | 11 | Flatwood Products
40202103 | No | Point | Yes |  | 2016-03-04 |  |  |  | Chemical Evaporation | Surface Coating Operations | Flatwood Products | Coating Mixing | Solvent - Industrial Surface Coating & Solvent Use |  | Active | 8 | Solvent Utilization | 4 | Surface Coating | 11 | Flatwood Products
40202104 | No | Point | Yes |  | 2016-03-04 |  |  |  | Chemical Evaporation | Surface Coating Operations | Flatwood Products | Coating Storage | Industrial Processes - Storage and Transfer |  | Active | 9 | Storage & Transport | 7 | Organic Chemical Storage | 99 | Other
40202105 | No | Point | Yes |  | 2016-03-04 |  |  |  | Chemical Evaporation | Surface Coating Operations | Flatwood Products | Equipment Cleanup | Solvent - Industrial Surface Coating & Solvent Use |  | Active | 8 | Solvent Utilization | 4 | Surface Coating | 11 | Flatwood Products
40202106 | No | Point | Yes |  | 2016-03-04 |  |  |  | Chemical Evaporation | Surface Coating Operations | Flatwood Products | Topcoat | Solvent - Industrial Surface Coating & Solvent Use |  | Active | 8 | Solvent Utilization | 4 | Surface Coating | 11 | Flatwood Products
40202107 | No | Point | Yes |  | 2016-03-04 |  |  |  | Chemical Evaporation | Surface Coating Operations | Flatwood Products | Filler | Solvent - Industrial Surface Coating & Solvent Use |  | Active | 8 | Solvent Utilization | 4 | Surface Coating | 11 | Flatwood Products
40202108 | No | Point | Yes |  | 2016-03-04 |  |  |  | Chemical Evaporation | Surface Coating Operations | Flatwood Products | Sealer | Solvent - Industrial Surface Coating & Solvent Use |  | Active | 8 | Solvent Utilization | 4 | Surface Coating | 11 | Flatwood Products
40202109 | No | Point | Yes |  | 2016-03-04 |  |  |  | Chemical Evaporation | Surface Coating Operations | Flatwood Products | Inks | Solvent - Industrial Surface Coating & Solvent Use |  | Active | 8 | Solvent Utilization | 4 | Surface Coating | 11 | Flatwood Products
40202110 | No | Point | Yes |  | 2016-03-04 |  |  |  | Chemical Evaporation | Surface Coating Operations | Flatwood Products | Grove Coat Application | Solvent - Industrial Surface Coating & Solvent Use |  | Active | 8 | Solvent Utilization | 4 | Surface Coating | 11 | Flatwood Products
40202111 | No | Point | Yes |  | 2016-03-04 |  |  |  | Chemical Evaporation | Surface Coating Operations | Flatwood Products | Stain Application | Solvent - Industrial Surface Coating & Solvent Use |  | Active | 8 | Solvent Utilization | 4 | Surface Coating | 11 | Flatwood Products
40202117 | No | Point | Yes |  | 2016-03-04 |  |  |  | Chemical Evaporation | Surface Coating Operations | Flatwood Products | Filler Sander | Solvent - Industrial Surface Coating & Solvent Use |  | Active | 8 | Solvent Utilization | 4 | Surface Coating | 11 | Flatwood Products
40202118 | No | Point | Yes |  | 2016-03-04 |  |  |  | Chemical Evaporation | Surface Coating Operations | Flatwood Products | Sealer Sander | Solvent - Industrial Surface Coating & Solvent Use |  | Active | 8 | Solvent Utilization | 4 | Surface Coating | 11 | Flatwood Products
40202131 | No | Point | Yes |  | 2016-03-04 |  |  |  | Chemical Evaporation | Surface Coating Operations | Flatwood Products | Water-borne Coating | Solvent - Industrial Surface Coating & Solvent Use |  | Active | 8 | Solvent Utilization | 4 | Surface Coating | 11 | Flatwood Products
40202132 | No | Point | Yes |  | 2016-03-04 |  |  |  | Chemical Evaporation | Surface Coating Operations | Flatwood Products | Solvent-borne Coating | Solvent - Industrial Surface Coating & Solvent Use |  | Active | 8 | Solvent Utilization | 4 | Surface Coating | 11 | Flatwood Products
40202133 | No | Point | Yes |  | 2016-03-04 |  |  |  | Chemical Evaporation | Surface Coating Operations | Flatwood Products | Ultraviolet Coating | Solvent - Industrial Surface Coating & Solvent Use |  | Active | 8 | Solvent Utilization | 4 | Surface Coating | 11 | Flatwood Products
40202140 | No | Point | Yes |  | 2016-03-04 |  |  |  | Chemical Evaporation | Surface Coating Operations | Flatwood Products | Surface Preparation (Includes Tempering, Sanding, Brushing, Grove Cut) | Solvent - Industrial Surface Coating & Solvent Use |  | Active | 8 | Solvent Utilization | 4 | Surface Coating | 11 | Flatwood Products
40202199 | No | Point | Yes |  | 2016-03-04 |  |  |  | Chemical Evaporation | Surface Coating Operations | Flatwood Products | Other Not Classified | Solvent - Industrial Surface Coating & Solvent Use |  | Active | 8 | Solvent Utilization | 4 | Surface Coating | 11 | Flatwood Products
40202201 | No | Point | Yes |  | 2016-03-04 |  |  |  | Chemical Evaporation | Surface Coating Operations | Plastic Parts | Coating Operation | Solvent - Industrial Surface Coating & Solvent Use |  | Active | 8 | Solvent Utilization | 4 | Surface Coating | 12 | Plastic Parts
40202202 | No | Point | Yes |  | 2016-03-04 |  |  |  | Chemical Evaporation | Surface Coating Operations | Plastic Parts | Cleaning/Pretreatment | Solvent - Industrial Surface Coating & Solvent Use |  | Active | 8 | Solvent Utilization | 4 | Surface Coating | 12 | Plastic Parts
40202203 | No | Point | Yes |  | 2016-03-04 |  |  |  | Chemical Evaporation | Surface Coating Operations | Plastic Parts | Coating Mixing | Solvent - Industrial Surface Coating & Solvent Use |  | Active | 8 | Solvent Utilization | 4 | Surface Coating | 12 | Plastic Parts
40202204 | No | Point | Yes |  | 2016-03-04 |  |  |  | Chemical Evaporation | Surface Coating Operations | Plastic Parts | Coating Storage | Industrial Processes - Storage and Transfer |  | Active | 9 | Storage & Transport | 7 | Organic Chemical Storage | 99 | Other
40202205 | No | Point | Yes |  | 2016-03-04 |  |  |  | Chemical Evaporation | Surface Coating Operations | Plastic Parts | Equipment Cleanup | Solvent - Industrial Surface Coating & Solvent Use |  | Active | 8 | Solvent Utilization | 4 | Surface Coating | 12 | Plastic Parts
40202206 | No | Point | Yes |  | 2016-03-04 |  |  |  | Chemical Evaporation | Surface Coating Operations | Plastic Parts | Business: Baseline Coating Mix | Solvent - Industrial Surface Coating & Solvent Use |  | Active | 8 | Solvent Utilization | 4 | Surface Coating | 12 | Plastic Parts
40202207 | No | Point | Yes |  | 2016-03-04 |  |  |  | Chemical Evaporation | Surface Coating Operations | Plastic Parts | Business: Low Solids Solvent-borne Coating | Solvent - Industrial Surface Coating & Solvent Use |  | Active | 8 | Solvent Utilization | 4 | Surface Coating | 12 | Plastic Parts
40202208 | No | Point | Yes |  | 2016-03-04 |  |  |  | Chemical Evaporation | Surface Coating Operations | Plastic Parts | Business: Medium Solids Solvent-borne Coating | Solvent - Industrial Surface Coating & Solvent Use |  | Active | 8 | Solvent Utilization | 4 | Surface Coating | 12 | Plastic Parts
40202209 | No | Point | Yes |  | 2016-03-04 |  |  |  | Chemical Evaporation | Surface Coating Operations | Plastic Parts | Business: High Solids Coating (25% Efficiency) | Solvent - Industrial Surface Coating & Solvent Use |  | Active | 8 | Solvent Utilization | 4 | Surface Coating | 12 | Plastic Parts
40202210 | No | Point | Yes |  | 2016-03-04 |  |  |  | Chemical Evaporation | Surface Coating Operations | Plastic Parts | Business: High Solids Solvent-borne Coating (40% Efficiency) | Solvent - Industrial Surface Coating & Solvent Use |  | Active | 8 | Solvent Utilization | 4 | Surface Coating | 12 | Plastic Parts
40202211 | No | Point | Yes |  | 2016-03-04 |  |  |  | Chemical Evaporation | Surface Coating Operations | Plastic Parts | Business: Water-borne Coating | Solvent - Industrial Surface Coating & Solvent Use |  | Active | 8 | Solvent Utilization | 4 | Surface Coating | 12 | Plastic Parts
40202212 | No | Point | Yes |  | 2016-03-04 |  |  |  | Chemical Evaporation | Surface Coating Operations | Plastic Parts | Business: Low Solids Solvent-borne EMI/RFI Shielding Coating | Solvent - Industrial Surface Coating & Solvent Use |  | Active | 8 | Solvent Utilization | 4 | Surface Coating | 12 | Plastic Parts
40202213 | No | Point | Yes |  | 2016-03-04 |  |  |  | Chemical Evaporation | Surface Coating Operations | Plastic Parts | Business: Higher Solids Solvent-borne EMI/RFI Shielding Coating | Solvent - Industrial Surface Coating & Solvent Use |  | Active | 8 | Solvent Utilization | 4 | Surface Coating | 12 | Plastic Parts
40202214 | No | Point | Yes |  | 2016-03-04 |  |  |  | Chemical Evaporation | Surface Coating Operations | Plastic Parts | Business: Water-borne EMI/RFI Shielding Coating | Solvent - Industrial Surface Coating & Solvent Use |  | Active | 8 | Solvent Utilization | 4 | Surface Coating | 12 | Plastic Parts
40202215 | No | Point | Yes |  | 2016-03-04 |  |  |  | Chemical Evaporation | Surface Coating Operations | Plastic Parts | Business: Zinc Arc Spray | Solvent - Industrial Surface Coating & Solvent Use |  | Active | 8 | Solvent Utilization | 4 | Surface Coating | 12 | Plastic Parts
40202220 | No | Point | Yes |  | 2016-03-04 |  |  |  | Chemical Evaporation | Surface Coating Operations | Plastic Parts | Prime Coat Application | Solvent - Industrial Surface Coating & Solvent Use |  | Active | 8 | Solvent Utilization | 4 | Surface Coating | 12 | Plastic Parts
40202229 | No | Point | Yes |  | 2016-03-04 |  |  |  | Chemical Evaporation | Surface Coating Operations | Plastic Parts | Prime Coat Flashoff | Solvent - Industrial Surface Coating & Solvent Use |  | Active | 8 | Solvent Utilization | 4 | Surface Coating | 12 | Plastic Parts
40202230 | No | Point | Yes |  | 2016-03-04 |  |  |  | Chemical Evaporation | Surface Coating Operations | Plastic Parts | Color Coat Application | Solvent - Industrial Surface Coating & Solvent Use |  | Active | 8 | Solvent Utilization | 4 | Surface Coating | 12 | Plastic Parts
40202239 | No | Point | Yes |  | 2016-03-04 |  |  |  | Chemical Evaporation | Surface Coating Operations | Plastic Parts | Color Coat Flashoff | Solvent - Industrial Surface Coating & Solvent Use |  | Active | 8 | Solvent Utilization | 4 | Surface Coating | 12 | Plastic Parts
40202240 | No | Point | Yes |  | 2016-03-04 |  |  |  | Chemical Evaporation | Surface Coating Operations | Plastic Parts | Topcoat/Texture Coat Application | Solvent - Industrial Surface Coating & Solvent Use |  | Active | 8 | Solvent Utilization | 4 | Surface Coating | 12 | Plastic Parts
40202249 | No | Point | Yes |  | 2016-03-04 |  |  |  | Chemical Evaporation | Surface Coating Operations | Plastic Parts | Topcoat/Texture Coat Flashoff | Solvent - Industrial Surface Coating & Solvent Use |  | Active | 8 | Solvent Utilization | 4 | Surface Coating | 12 | Plastic Parts
40202250 | No | Point | Yes |  | 2016-03-04 |  |  |  | Chemical Evaporation | Surface Coating Operations | Plastic Parts | EMI/RFI Shielding Coat Application | Solvent - Industrial Surface Coating & Solvent Use |  | Active | 8 | Solvent Utilization | 4 | Surface Coating | 12 | Plastic Parts
40202259 | No | Point | Yes |  | 2016-03-04 |  |  |  | Chemical Evaporation | Surface Coating Operations | Plastic Parts | EMI/RFI Shielding Coat Flashoff | Solvent - Industrial Surface Coating & Solvent Use |  | Active | 8 | Solvent Utilization | 4 | Surface Coating | 12 | Plastic Parts
40202270 | No | Point | Yes |  | 2016-03-04 |  |  |  | Chemical Evaporation | Surface Coating Operations | Plastic Parts | Sanding/Grit Blasting Prior to EMI/RFI Shielding Coat Application | Solvent - Industrial Surface Coating & Solvent Use |  | Active | 8 | Solvent Utilization | 4 | Surface Coating | 12 | Plastic Parts
40202280 | No | Point | Yes |  | 2016-03-04 |  |  |  | Chemical Evaporation | Surface Coating Operations | Plastic Parts | Maskant Application | Solvent - Industrial Surface Coating & Solvent Use |  | Active | 8 | Solvent Utilization | 4 | Surface Coating | 12 | Plastic Parts
40202299 | No | Point | Yes |  | 2016-03-04 |  |  |  | Chemical Evaporation | Surface Coating Operations | Plastic Parts | Other Not Classified | Solvent - Industrial Surface Coating & Solvent Use |  | Active | 8 | Solvent Utilization | 4 | Surface Coating | 12 | Plastic Parts
40202301 | No | Point | Yes |  | 2016-03-04 |  |  |  | Chemical Evaporation | Surface Coating Operations | Large Ships | Prime Coating Operation | Solvent - Industrial Surface Coating & Solvent Use |  | Active | 8 | Solvent Utilization | 4 | Surface Coating | 13 | Large Ships
40202302 | No | Point | Yes |  | 2016-03-04 |  |  |  | Chemical Evaporation | Surface Coating Operations | Large Ships | Cleaning/Pretreatment | Solvent - Industrial Surface Coating & Solvent Use |  | Active | 8 | Solvent Utilization | 4 | Surface Coating | 13 | Large Ships
40202303 | No | Point | Yes |  | 2016-03-04 |  |  |  | Chemical Evaporation | Surface Coating Operations | Large Ships | Coating Mixing | Solvent - Industrial Surface Coating & Solvent Use |  | Active | 8 | Solvent Utilization | 4 | Surface Coating | 13 | Large Ships
40202304 | No | Point | Yes |  | 2016-03-04 |  |  |  | Chemical Evaporation | Surface Coating Operations | Large Ships | Coating Storage | Industrial Processes - Storage and Transfer |  | Active | 9 | Storage & Transport | 7 | Organic Chemical Storage | 99 | Other
40202305 | No | Point | Yes |  | 2016-03-04 |  |  |  | Chemical Evaporation | Surface Coating Operations | Large Ships | Equipment Cleanup | Solvent - Industrial Surface Coating & Solvent Use |  | Active | 8 | Solvent Utilization | 4 | Surface Coating | 13 | Large Ships
40202306 | No | Point | Yes |  | 2016-03-04 |  |  |  | Chemical Evaporation | Surface Coating Operations | Large Ships | Topcoat Operation | Solvent - Industrial Surface Coating & Solvent Use |  | Active | 8 | Solvent Utilization | 4 | Surface Coating | 13 | Large Ships
40202399 | No | Point | Yes |  | 2016-03-04 |  |  |  | Chemical Evaporation | Surface Coating Operations | Large Ships | Other Not Classified | Solvent - Industrial Surface Coating & Solvent Use |  | Active | 8 | Solvent Utilization | 4 | Surface Coating | 13 | Large Ships
40202401 | No | Point | Yes |  | 2016-03-04 |  |  |  | Chemical Evaporation | Surface Coating Operations | Large Aircraft | Prime Coating Operation | Solvent - Industrial Surface Coating & Solvent Use |  | Active | 8 | Solvent Utilization | 4 | Surface Coating | 14 | Aircraft
40202402 | No | Point | Yes |  | 2016-03-04 |  |  |  | Chemical Evaporation | Surface Coating Operations | Large Aircraft | Cleaning/Pretreatment | Solvent - Industrial Surface Coating & Solvent Use |  | Active | 8 | Solvent Utilization | 4 | Surface Coating | 14 | Aircraft
40202403 | No | Point | Yes |  | 2016-03-04 |  |  |  | Chemical Evaporation | Surface Coating Operations | Large Aircraft | Coating Mixing | Solvent - Industrial Surface Coating & Solvent Use |  | Active | 8 | Solvent Utilization | 4 | Surface Coating | 14 | Aircraft
40202404 | No | Point | Yes |  | 2016-03-04 |  |  |  | Chemical Evaporation | Surface Coating Operations | Large Aircraft | Coating Storage | Industrial Processes - Storage and Transfer |  | Active | 9 | Storage & Transport | 7 | Organic Chemical Storage | 99 | Other
40202405 | No | Point | Yes |  | 2016-03-04 |  |  |  | Chemical Evaporation | Surface Coating Operations | Large Aircraft | Equipment Cleanup | Solvent - Industrial Surface Coating & Solvent Use |  | Active | 8 | Solvent Utilization | 4 | Surface Coating | 14 | Aircraft
40202406 | No | Point | Yes |  | 2016-03-04 |  |  |  | Chemical Evaporation | Surface Coating Operations | Large Aircraft | Topcoat Operation | Solvent - Industrial Surface Coating & Solvent Use |  | Active | 8 | Solvent Utilization | 4 | Surface Coating | 14 | Aircraft
40202499 | No | Point | Yes |  | 2016-03-04 |  |  |  | Chemical Evaporation | Surface Coating Operations | Large Aircraft | Other Not Classified | Solvent - Industrial Surface Coating & Solvent Use |  | Active | 8 | Solvent Utilization | 4 | Surface Coating | 14 | Aircraft
40202501 | No | Point | Yes |  | 2016-03-04 |  |  |  | Chemical Evaporation | Surface Coating Operations | Miscellaneous Metal Parts | Coating Operation | Solvent - Industrial Surface Coating & Solvent Use |  | Active | 8 | Solvent Utilization | 4 | Surface Coating | 15 | Misc. Metal Parts
40202502 | No | Point | Yes |  | 2016-03-04 |  |  |  | Chemical Evaporation | Surface Coating Operations | Miscellaneous Metal Parts | Cleaning/Pretreatment | Solvent - Industrial Surface Coating & Solvent Use |  | Active | 8 | Solvent Utilization | 4 | Surface Coating | 15 | Misc. Metal Parts
40202503 | No | Point | Yes |  | 2016-03-04 |  |  |  | Chemical Evaporation | Surface Coating Operations | Miscellaneous Metal Parts | Coating Mixing | Solvent - Industrial Surface Coating & Solvent Use |  | Active | 8 | Solvent Utilization | 4 | Surface Coating | 15 | Misc. Metal Parts
40202504 | No | Point | Yes |  | 2016-03-04 |  |  |  | Chemical Evaporation | Surface Coating Operations | Miscellaneous Metal Parts | Coating Storage | Industrial Processes - Storage and Transfer |  | Active | 9 | Storage & Transport | 7 | Organic Chemical Storage | 99 | Other
40202505 | No | Point | Yes |  | 2016-03-04 |  |  |  | Chemical Evaporation | Surface Coating Operations | Miscellaneous Metal Parts | Equipment Cleanup | Solvent - Industrial Surface Coating & Solvent Use |  | Active | 8 | Solvent Utilization | 4 | Surface Coating | 15 | Misc. Metal Parts
40202510 | No | Point | Yes |  | 2016-03-04 |  |  |  | Chemical Evaporation | Surface Coating Operations | Miscellaneous Metal Parts | Prime Coat Application | Solvent - Industrial Surface Coating & Solvent Use |  | Active | 8 | Solvent Utilization | 4 | Surface Coating | 99 | Other
40202511 | No | Point | Yes |  | 2016-03-04 |  |  |  | Chemical Evaporation | Surface Coating Operations | Miscellaneous Metal Parts | Prime Coat Application: Spray, High Solids | Solvent - Industrial Surface Coating & Solvent Use |  | Active | 8 | Solvent Utilization | 4 | Surface Coating | 99 | Other
40202512 | No | Point | Yes |  | 2016-03-04 |  |  |  | Chemical Evaporation | Surface Coating Operations | Miscellaneous Metal Parts | Prime Coat Application: Spray, Water-borne | Solvent - Industrial Surface Coating & Solvent Use |  | Active | 8 | Solvent Utilization | 4 | Surface Coating | 99 | Other
40202515 | No | Point | Yes |  | 2016-03-04 |  |  |  | Chemical Evaporation | Surface Coating Operations | Miscellaneous Metal Parts | Prime Coat Application: Flashoff | Solvent - Industrial Surface Coating & Solvent Use |  | Active | 8 | Solvent Utilization | 4 | Surface Coating | 15 | Misc. Metal Parts
40202520 | No | Point | Yes |  | 2016-03-04 |  |  |  | Chemical Evaporation | Surface Coating Operations | Miscellaneous Metal Parts | Topcoat Application | Solvent - Industrial Surface Coating & Solvent Use |  | Active | 8 | Solvent Utilization | 4 | Surface Coating | 15 | Misc. Metal Parts
40202521 | No | Point | Yes |  | 2016-03-04 |  |  |  | Chemical Evaporation | Surface Coating Operations | Miscellaneous Metal Parts | Topcoat Application: Spray, High Solids | Solvent - Industrial Surface Coating & Solvent Use |  | Active | 8 | Solvent Utilization | 4 | Surface Coating | 99 | Other
40202522 | No | Point | Yes |  | 2016-03-04 |  |  |  | Chemical Evaporation | Surface Coating Operations | Miscellaneous Metal Parts | Topcoat Application: Spray, Water-borne | Solvent - Industrial Surface Coating & Solvent Use |  | Active | 8 | Solvent Utilization | 4 | Surface Coating | 99 | Other
40202523 | No | Point | Yes |  | 2016-03-04 |  |  |  | Chemical Evaporation | Surface Coating Operations | Miscellaneous Metal Parts | Topcoat Application: Dip | Solvent - Industrial Surface Coating & Solvent Use |  | Active | 8 | Solvent Utilization | 4 | Surface Coating | 99 | Other
40202524 | No | Point | Yes |  | 2016-03-04 |  |  |  | Chemical Evaporation | Surface Coating Operations | Miscellaneous Metal Parts | Topcoat Application: Flow Coat | Solvent - Industrial Surface Coating & Solvent Use |  | Active | 8 | Solvent Utilization | 4 | Surface Coating | 15 | Misc. Metal Parts
40202525 | No | Point | Yes |  | 2016-03-04 |  |  |  | Chemical Evaporation | Surface Coating Operations | Miscellaneous Metal Parts | Topcoat Application: Flashoff | Solvent - Industrial Surface Coating & Solvent Use |  | Active | 8 | Solvent Utilization | 4 | Surface Coating | 15 | Misc. Metal Parts
40202531 | No | Point | Yes |  | 2016-03-04 |  |  |  | Chemical Evaporation | Surface Coating Operations | Miscellaneous Metal Parts | Conveyor Single Flow | Solvent - Industrial Surface Coating & Solvent Use |  | Active | 8 | Solvent Utilization | 4 | Surface Coating | 15 | Misc. Metal Parts
40202532 | No | Point | Yes |  | 2016-03-04 |  |  |  | Chemical Evaporation | Surface Coating Operations | Miscellaneous Metal Parts | Conveyor Single Dip | Solvent - Industrial Surface Coating & Solvent Use |  | Active | 8 | Solvent Utilization | 4 | Surface Coating | 15 | Misc. Metal Parts
40202533 | No | Point | Yes |  | 2016-03-04 |  |  |  | Chemical Evaporation | Surface Coating Operations | Miscellaneous Metal Parts | Conveyor Single Spray | Solvent - Industrial Surface Coating & Solvent Use |  | Active | 8 | Solvent Utilization | 4 | Surface Coating | 15 | Misc. Metal Parts
40202534 | No | Point | Yes |  | 2016-03-04 |  |  |  | Chemical Evaporation | Surface Coating Operations | Miscellaneous Metal Parts | Conveyor Two Coat, Flow and Spray | Solvent - Industrial Surface Coating & Solvent Use |  | Active | 8 | Solvent Utilization | 4 | Surface Coating | 15 | Misc. Metal Parts
40202535 | No | Point | Yes |  | 2016-03-04 |  |  |  | Chemical Evaporation | Surface Coating Operations | Miscellaneous Metal Parts | Conveyor Two Coat, Dip and Spray | Solvent - Industrial Surface Coating & Solvent Use |  | Active | 8 | Solvent Utilization | 4 | Surface Coating | 15 | Misc. Metal Parts
40202536 | No | Point | Yes |  | 2016-03-04 |  |  |  | Chemical Evaporation | Surface Coating Operations | Miscellaneous Metal Parts | Conveyor Two Coat, Spray | Solvent - Industrial Surface Coating & Solvent Use |  | Active | 8 | Solvent Utilization | 4 | Surface Coating | 15 | Misc. Metal Parts
40202537 | No | Point | Yes |  | 2016-03-04 |  |  |  | Chemical Evaporation | Surface Coating Operations | Miscellaneous Metal Parts | Manual Two Coat, Spray and Air Dry | Solvent - Industrial Surface Coating & Solvent Use |  | Active | 8 | Solvent Utilization | 4 | Surface Coating | 15 | Misc. Metal Parts
40202542 | No | Point | Yes |  | 2016-03-04 |  |  |  | Chemical Evaporation | Surface Coating Operations | Miscellaneous Metal Parts | Single Coat Application: Spray, High Solids | Solvent - Industrial Surface Coating & Solvent Use |  | Active | 8 | Solvent Utilization | 4 | Surface Coating | 15 | Misc. Metal Parts
40202543 | No | Point | Yes |  | 2016-03-04 |  |  |  | Chemical Evaporation | Surface Coating Operations | Miscellaneous Metal Parts | Single Coat Application: Spray, Water-borne | Solvent - Industrial Surface Coating & Solvent Use |  | Active | 8 | Solvent Utilization | 4 | Surface Coating | 99 | Other
40202544 | No | Point | Yes |  | 2016-03-04 |  |  |  | Chemical Evaporation | Surface Coating Operations | Miscellaneous Metal Parts | Single Coat Application: Dip | Solvent - Industrial Surface Coating & Solvent Use |  | Active | 8 | Solvent Utilization | 4 | Surface Coating | 99 | Other
40202545 | No | Point | Yes |  | 2016-03-04 |  |  |  | Chemical Evaporation | Surface Coating Operations | Miscellaneous Metal Parts | Single Coat Application: Flow Coat | Solvent - Industrial Surface Coating & Solvent Use |  | Active | 8 | Solvent Utilization | 4 | Surface Coating | 15 | Misc. Metal Parts
40202546 | No | Point | Yes |  | 2016-03-04 |  |  |  | Chemical Evaporation | Surface Coating Operations | Miscellaneous Metal Parts | Single Coat Application: Flashoff | Solvent - Industrial Surface Coating & Solvent Use |  | Active | 8 | Solvent Utilization | 4 | Surface Coating | 99 | Other
40202599 | No | Point | Yes |  | 2016-03-04 |  |  |  | Chemical Evaporation | Surface Coating Operations | Miscellaneous Metal Parts | Other Not Classified | Solvent - Industrial Surface Coating & Solvent Use |  | Active | 8 | Solvent Utilization | 4 | Surface Coating | 15 | Misc. Metal Parts
40202601 | No | Point | Yes |  | 2016-03-04 |  |  |  | Chemical Evaporation | Surface Coating Operations | Steel Drums | Coating Operation | Solvent - Industrial Surface Coating & Solvent Use |  | Active | 8 | Solvent Utilization | 4 | Surface Coating | 16 | Steel Drums
40202602 | No | Point | Yes |  | 2016-03-04 |  |  |  | Chemical Evaporation | Surface Coating Operations | Steel Drums | Cleaning/Pretreatment | Solvent - Industrial Surface Coating & Solvent Use |  | Active | 8 | Solvent Utilization | 4 | Surface Coating | 16 | Steel Drums
40202603 | No | Point | Yes |  | 2016-03-04 |  |  |  | Chemical Evaporation | Surface Coating Operations | Steel Drums | Coating Mixing | Solvent - Industrial Surface Coating & Solvent Use |  | Active | 8 | Solvent Utilization | 4 | Surface Coating | 16 | Steel Drums
40202604 | No | Point | Yes |  | 2016-03-04 |  |  |  | Chemical Evaporation | Surface Coating Operations | Steel Drums | Coating Storage | Industrial Processes - Storage and Transfer |  | Active | 9 | Storage & Transport | 7 | Organic Chemical Storage | 99 | Other
40202605 | No | Point | Yes |  | 2016-03-04 |  |  |  | Chemical Evaporation | Surface Coating Operations | Steel Drums | Equipment Cleanup | Solvent - Industrial Surface Coating & Solvent Use |  | Active | 8 | Solvent Utilization | 4 | Surface Coating | 16 | Steel Drums
40202606 | No | Point | Yes |  | 2016-03-04 |  |  |  | Chemical Evaporation | Surface Coating Operations | Steel Drums | Interior Coating | Solvent - Industrial Surface Coating & Solvent Use |  | Active | 8 | Solvent Utilization | 4 | Surface Coating | 16 | Steel Drums
40202607 | No | Point | Yes |  | 2016-03-04 |  |  |  | Chemical Evaporation | Surface Coating Operations | Steel Drums | Exterior Coating | Solvent - Industrial Surface Coating & Solvent Use |  | Active | 8 | Solvent Utilization | 4 | Surface Coating | 16 | Steel Drums
40202699 | No | Point | Yes |  | 2016-03-04 |  |  |  | Chemical Evaporation | Surface Coating Operations | Steel Drums | Other Not Classified | Solvent - Industrial Surface Coating & Solvent Use |  | Active | 8 | Solvent Utilization | 4 | Surface Coating | 16 | Steel Drums
40202701 | No | Point | Yes |  | 2016-03-04 |  |  |  | Chemical Evaporation | Surface Coating Operations | Glass Mirrors | Mirror Backing: Coating Operation | Solvent - Industrial Surface Coating & Solvent Use |  | Active | 8 | Solvent Utilization | 4 | Surface Coating | 99 | Other
40202801 | No | Point | Yes |  | 2016-03-04 |  |  |  | Chemical Evaporation | Surface Coating Operations | Glass Optical Fibers | Chemical Vapor Deposition of Preforms | Solvent - Industrial Surface Coating & Solvent Use |  | Active | 7 | Other Industrial Processes | 7 | Electronic Equipment | 99 | Other
40202802 | No | Point | Yes |  | 2016-03-04 |  |  |  | Chemical Evaporation | Surface Coating Operations | Glass Optical Fibers | Plasma Overcladding | Solvent - Industrial Surface Coating & Solvent Use |  | Active | 7 | Other Industrial Processes | 7 | Electronic Equipment | 99 | Other
40202899 | No | Point | Yes |  | 2016-03-04 |  |  |  | Chemical Evaporation | Surface Coating Operations | Glass Optical Fibers | Miscellaneous | Solvent - Industrial Surface Coating & Solvent Use |  | Active | 7 | Other Industrial Processes | 7 | Electronic Equipment | 99 | Other
40203001 | No | Point | Yes |  | 2016-03-04 |  |  |  | Chemical Evaporation | Surface Coating Operations | Semiconductors | Solvent | Solvent - Industrial Surface Coating & Solvent Use |  | Active | 8 | Solvent Utilization | 4 | Surface Coating | 23 | Electronic & Other Electrical
40204001 | No | Point | Yes |  | 2016-03-04 |  |  |  | Chemical Evaporation | Surface Coating Operations | Fabric Printing | Roller: Print Paste | Solvent - Industrial Surface Coating & Solvent Use |  | Active | 8 | Solvent Utilization | 4 | Surface Coating | 2 | Fabrics
40204002 | No | Point | Yes |  | 2016-03-04 |  |  |  | Chemical Evaporation | Surface Coating Operations | Fabric Printing | Roller: Application | Solvent - Industrial Surface Coating & Solvent Use |  | Active | 8 | Solvent Utilization | 4 | Surface Coating | 2 | Fabrics
40204003 | No | Point | Yes |  | 2016-03-04 |  |  |  | Chemical Evaporation | Surface Coating Operations | Fabric Printing | Roller: Transfer | Industrial Processes - Storage and Transfer |  | Active | 8 | Solvent Utilization | 4 | Surface Coating | 2 | Fabrics
40204004 | No | Point | Yes |  | 2016-03-04 |  |  |  | Chemical Evaporation | Surface Coating Operations | Fabric Printing | Roller: Steam Cans/Drying | Solvent - Industrial Surface Coating & Solvent Use |  | Active | 8 | Solvent Utilization | 4 | Surface Coating | 2 | Fabrics
40204010 | No | Point | Yes |  | 2016-03-04 |  |  |  | Chemical Evaporation | Surface Coating Operations | Fabric Printing | Rotary Screen: Print Paste | Solvent - Industrial Surface Coating & Solvent Use |  | Active | 8 | Solvent Utilization | 4 | Surface Coating | 2 | Fabrics
40204011 | No | Point | Yes |  | 2016-03-04 |  |  |  | Chemical Evaporation | Surface Coating Operations | Fabric Printing | Rotary Screen: Application | Solvent - Industrial Surface Coating & Solvent Use |  | Active | 8 | Solvent Utilization | 4 | Surface Coating | 2 | Fabrics
40204012 | No | Point | Yes |  | 2016-03-04 |  |  |  | Chemical Evaporation | Surface Coating Operations | Fabric Printing | Rotary Screen: Transfer | Industrial Processes - Storage and Transfer |  | Active | 8 | Solvent Utilization | 4 | Surface Coating | 2 | Fabrics
40204013 | No | Point | Yes |  | 2016-03-04 |  |  |  | Chemical Evaporation | Surface Coating Operations | Fabric Printing | Rotary Screen: Drying/Curing | Solvent - Industrial Surface Coating & Solvent Use |  | Active | 8 | Solvent Utilization | 4 | Surface Coating | 2 | Fabrics
40204020 | No | Point | Yes |  | 2016-03-04 |  |  |  | Chemical Evaporation | Surface Coating Operations | Fabric Printing | Flat Screen: Print Paste | Solvent - Industrial Surface Coating & Solvent Use |  | Active | 8 | Solvent Utilization | 4 | Surface Coating | 2 | Fabrics
40204021 | No | Point | Yes |  | 2016-03-04 |  |  |  | Chemical Evaporation | Surface Coating Operations | Fabric Printing | Flat Screen: Application | Solvent - Industrial Surface Coating & Solvent Use |  | Active | 8 | Solvent Utilization | 4 | Surface Coating | 2 | Fabrics
40204022 | No | Point | Yes |  | 2016-03-04 |  |  |  | Chemical Evaporation | Surface Coating Operations | Fabric Printing | Flat Screen: Transfer | Industrial Processes - Storage and Transfer |  | Active | 8 | Solvent Utilization | 4 | Surface Coating | 2 | Fabrics
40204023 | No | Point | Yes |  | 2016-03-04 |  |  |  | Chemical Evaporation | Surface Coating Operations | Fabric Printing | Flat Screen: Drying/Curing | Solvent - Industrial Surface Coating & Solvent Use |  | Active | 8 | Solvent Utilization | 4 | Surface Coating | 2 | Fabrics
40204121 | No | Point | Yes |  | 2016-03-04 |  |  |  | Chemical Evaporation | Surface Coating Operations | Fabric Coating, Knife Coating | Mixing Tanks | Solvent - Industrial Surface Coating & Solvent Use |  | Active | 8 | Solvent Utilization | 4 | Surface Coating | 2 | Fabrics
40204130 | No | Point | Yes |  | 2016-03-04 |  |  |  | Chemical Evaporation | Surface Coating Operations | Fabric Coating, Knife Coating | Coating Application | Solvent - Industrial Surface Coating & Solvent Use |  | Active | 8 | Solvent Utilization | 4 | Surface Coating | 2 | Fabrics
40204140 | No | Point | Yes |  | 2016-03-04 |  |  |  | Chemical Evaporation | Surface Coating Operations | Fabric Coating, Knife Coating | Drying/Curing | Solvent - Industrial Surface Coating & Solvent Use |  | Active | 8 | Solvent Utilization | 4 | Surface Coating | 2 | Fabrics
40204150 | No | Point | Yes |  | 2016-03-04 |  |  |  | Chemical Evaporation | Surface Coating Operations | Fabric Coating, Knife Coating | Cleanup | Solvent - Industrial Surface Coating & Solvent Use |  | Active | 8 | Solvent Utilization | 4 | Surface Coating | 2 | Fabrics
40204151 | No | Point | Yes |  | 2016-03-04 |  |  |  | Chemical Evaporation | Surface Coating Operations | Fabric Coating, Knife Coating | Cleanup: Coating Application Equipment | Solvent - Industrial Surface Coating & Solvent Use |  | Active | 8 | Solvent Utilization | 4 | Surface Coating | 2 | Fabrics
40204152 | No | Point | Yes |  | 2016-03-04 |  |  |  | Chemical Evaporation | Surface Coating Operations | Fabric Coating, Knife Coating | Cleanup: Empty Coating Drums | Solvent - Industrial Surface Coating & Solvent Use |  | Active | 8 | Solvent Utilization | 4 | Surface Coating | 2 | Fabrics
40204160 | No | Point | Yes |  | 2016-03-04 |  |  |  | Chemical Evaporation | Surface Coating Operations | Fabric Coating, Knife Coating | Waste | Solvent - Industrial Surface Coating & Solvent Use |  | Active | 10 | Waste Disposal & Recycling | 7 | Other | 99 | Other
40204161 | No | Point | Yes |  | 2016-03-04 |  |  |  | Chemical Evaporation | Surface Coating Operations | Fabric Coating, Knife Coating | Waste: Cleaning Rags | Solvent - Industrial Surface Coating & Solvent Use |  | Active | 10 | Waste Disposal & Recycling | 7 | Other | 99 | Other
40204162 | No | Point | Yes |  | 2016-03-04 |  |  |  | Chemical Evaporation | Surface Coating Operations | Fabric Coating, Knife Coating | Waste: Waste Ink Disposal | Solvent - Industrial Surface Coating & Solvent Use |  | Active | 10 | Waste Disposal & Recycling | 7 | Other | 99 | Other
40204221 | No | Point | Yes |  | 2016-03-04 |  |  |  | Chemical Evaporation | Surface Coating Operations | Fabric Coating, Roller Coating | Mixing Tanks | Solvent - Industrial Surface Coating & Solvent Use |  | Active | 8 | Solvent Utilization | 4 | Surface Coating | 2 | Fabrics
40204230 | No | Point | Yes |  | 2016-03-04 |  |  |  | Chemical Evaporation | Surface Coating Operations | Fabric Coating, Roller Coating | Coating Application | Solvent - Industrial Surface Coating & Solvent Use |  | Active | 8 | Solvent Utilization | 4 | Surface Coating | 2 | Fabrics
40204240 | No | Point | Yes |  | 2016-03-04 |  |  |  | Chemical Evaporation | Surface Coating Operations | Fabric Coating, Roller Coating | Drying/Curing | Solvent - Industrial Surface Coating & Solvent Use |  | Active | 8 | Solvent Utilization | 4 | Surface Coating | 2 | Fabrics
40204250 | No | Point | Yes |  | 2016-03-04 |  |  |  | Chemical Evaporation | Surface Coating Operations | Fabric Coating, Roller Coating | Cleanup | Solvent - Industrial Surface Coating & Solvent Use |  | Active | 8 | Solvent Utilization | 4 | Surface Coating | 2 | Fabrics
40204251 | No | Point | Yes |  | 2016-03-04 |  |  |  | Chemical Evaporation | Surface Coating Operations | Fabric Coating, Roller Coating | Cleanup: Coating Application Equipment | Solvent - Industrial Surface Coating & Solvent Use |  | Active | 8 | Solvent Utilization | 4 | Surface Coating | 2 | Fabrics
40204252 | No | Point | Yes |  | 2016-03-04 |  |  |  | Chemical Evaporation | Surface Coating Operations | Fabric Coating, Roller Coating | Cleanup: Empty Coating Drums | Solvent - Industrial Surface Coating & Solvent Use |  | Active | 8 | Solvent Utilization | 4 | Surface Coating | 2 | Fabrics
40204260 | No | Point | Yes |  | 2016-03-04 |  |  |  | Chemical Evaporation | Surface Coating Operations | Fabric Coating, Roller Coating | Waste | Solvent - Industrial Surface Coating & Solvent Use |  | Active | 10 | Waste Disposal & Recycling | 7 | Other | 99 | Other
40204261 | No | Point | Yes |  | 2016-03-04 |  |  |  | Chemical Evaporation | Surface Coating Operations | Fabric Coating, Roller Coating | Waste: Cleaning Rags | Solvent - Industrial Surface Coating & Solvent Use |  | Active | 10 | Waste Disposal & Recycling | 7 | Other | 99 | Other
40204262 | No | Point | Yes |  | 2016-03-04 |  |  |  | Chemical Evaporation | Surface Coating Operations | Fabric Coating, Roller Coating | Waste: Waste Ink Disposal | Solvent - Industrial Surface Coating & Solvent Use |  | Active | 10 | Waste Disposal & Recycling | 7 | Other | 99 | Other
40204321 | No | Point | Yes |  | 2016-03-04 |  |  |  | Chemical Evaporation | Surface Coating Operations | Fabric Coating, Dip Coating | Mixing Tanks | Solvent - Industrial Surface Coating & Solvent Use |  | Active | 8 | Solvent Utilization | 4 | Surface Coating | 2 | Fabrics
40204330 | No | Point | Yes |  | 2016-03-04 |  |  |  | Chemical Evaporation | Surface Coating Operations | Fabric Coating, Dip Coating | Coating Application | Solvent - Industrial Surface Coating & Solvent Use |  | Active | 8 | Solvent Utilization | 4 | Surface Coating | 2 | Fabrics
40204340 | No | Point | Yes |  | 2016-03-04 |  |  |  | Chemical Evaporation | Surface Coating Operations | Fabric Coating, Dip Coating | Drying/Curing | Solvent - Industrial Surface Coating & Solvent Use |  | Active | 8 | Solvent Utilization | 4 | Surface Coating | 2 | Fabrics
40204350 | No | Point | Yes |  | 2016-03-04 |  |  |  | Chemical Evaporation | Surface Coating Operations | Fabric Coating, Dip Coating | Cleanup | Solvent - Industrial Surface Coating & Solvent Use |  | Active | 8 | Solvent Utilization | 4 | Surface Coating | 2 | Fabrics
40204351 | No | Point | Yes |  | 2016-03-04 |  |  |  | Chemical Evaporation | Surface Coating Operations | Fabric Coating, Dip Coating | Cleanup: Coating Application Equipment | Solvent - Industrial Surface Coating & Solvent Use |  | Active | 8 | Solvent Utilization | 4 | Surface Coating | 2 | Fabrics
40204352 | No | Point | Yes |  | 2016-03-04 |  |  |  | Chemical Evaporation | Surface Coating Operations | Fabric Coating, Dip Coating | Cleanup: Empty Coating Drums | Solvent - Industrial Surface Coating & Solvent Use |  | Active | 8 | Solvent Utilization | 4 | Surface Coating | 2 | Fabrics
40204360 | No | Point | Yes |  | 2016-03-04 |  |  |  | Chemical Evaporation | Surface Coating Operations | Fabric Coating, Dip Coating | Waste | Solvent - Industrial Surface Coating & Solvent Use |  | Active | 10 | Waste Disposal & Recycling | 7 | Other | 99 | Other
40204361 | No | Point | Yes |  | 2016-03-04 |  |  |  | Chemical Evaporation | Surface Coating Operations | Fabric Coating, Dip Coating | Waste: Cleaning Rags | Solvent - Industrial Surface Coating & Solvent Use |  | Active | 10 | Waste Disposal & Recycling | 7 | Other | 99 | Other
40204362 | No | Point | Yes |  | 2016-03-04 |  |  |  | Chemical Evaporation | Surface Coating Operations | Fabric Coating, Dip Coating | Waste: Waste Ink Disposal | Solvent - Industrial Surface Coating & Solvent Use |  | Active | 10 | Waste Disposal & Recycling | 7 | Other | 99 | Other
40204421 | No | Point | Yes |  | 2016-03-04 |  |  |  | Chemical Evaporation | Surface Coating Operations | Fabric Coating, Transfer Coating | Mixing Tanks | Solvent - Industrial Surface Coating & Solvent Use |  | Active | 8 | Solvent Utilization | 4 | Surface Coating | 2 | Fabrics
40204430 | No | Point | Yes |  | 2016-03-04 |  |  |  | Chemical Evaporation | Surface Coating Operations | Fabric Coating, Transfer Coating | Coating Application | Solvent - Industrial Surface Coating & Solvent Use |  | Active | 8 | Solvent Utilization | 4 | Surface Coating | 2 | Fabrics
40204431 | No | Point | Yes |  | 2016-03-04 |  |  |  | Chemical Evaporation | Surface Coating Operations | Fabric Coating, Transfer Coating | Coating Application: First Roll Applicator | Solvent - Industrial Surface Coating & Solvent Use |  | Active | 8 | Solvent Utilization | 4 | Surface Coating | 2 | Fabrics
40204432 | No | Point | Yes |  | 2016-03-04 |  |  |  | Chemical Evaporation | Surface Coating Operations | Fabric Coating, Transfer Coating | Coating Application: Second Roll Applicator | Solvent - Industrial Surface Coating & Solvent Use |  | Active | 8 | Solvent Utilization | 4 | Surface Coating | 2 | Fabrics
40204435 | No | Point | Yes |  | 2016-03-04 |  |  |  | Chemical Evaporation | Surface Coating Operations | Fabric Coating, Transfer Coating | Lamination: Laminating Device | Solvent - Industrial Surface Coating & Solvent Use |  | Active | 8 | Solvent Utilization | 4 | Surface Coating | 2 | Fabrics
40204440 | No | Point | Yes |  | 2016-03-04 |  |  |  | Chemical Evaporation | Surface Coating Operations | Fabric Coating, Transfer Coating | Drying/Curing | Solvent - Industrial Surface Coating & Solvent Use |  | Active | 8 | Solvent Utilization | 4 | Surface Coating | 2 | Fabrics
40204441 | No | Point | Yes |  | 2016-03-04 |  |  |  | Chemical Evaporation | Surface Coating Operations | Fabric Coating, Transfer Coating | Drying/Curing: First Predrier | Solvent - Industrial Surface Coating & Solvent Use |  | Active | 8 | Solvent Utilization | 4 | Surface Coating | 2 | Fabrics
40204442 | No | Point | Yes |  | 2016-03-04 |  |  |  | Chemical Evaporation | Surface Coating Operations | Fabric Coating, Transfer Coating | Drying/Curing: Second Predrier | Solvent - Industrial Surface Coating & Solvent Use |  | Active | 8 | Solvent Utilization | 4 | Surface Coating | 2 | Fabrics
40204443 | No | Point | Yes |  | 2016-03-04 |  |  |  | Chemical Evaporation | Surface Coating Operations | Fabric Coating, Transfer Coating | Drying/Curing: Main Drying Tunnel | Solvent - Industrial Surface Coating & Solvent Use |  | Active | 8 | Solvent Utilization | 4 | Surface Coating | 2 | Fabrics
40204450 | No | Point | Yes |  | 2016-03-04 |  |  |  | Chemical Evaporation | Surface Coating Operations | Fabric Coating, Transfer Coating | Cooler | Solvent - Industrial Surface Coating & Solvent Use |  | Active | 8 | Solvent Utilization | 4 | Surface Coating | 2 | Fabrics
40204455 | No | Point | Yes |  | 2016-03-04 |  |  |  | Chemical Evaporation | Surface Coating Operations | Fabric Coating, Transfer Coating | Winding | Solvent - Industrial Surface Coating & Solvent Use |  | Active | 8 | Solvent Utilization | 4 | Surface Coating | 2 | Fabrics
40204460 | No | Point | Yes |  | 2016-03-04 |  |  |  | Chemical Evaporation | Surface Coating Operations | Fabric Coating, Transfer Coating | Cleanup | Solvent - Industrial Surface Coating & Solvent Use |  | Active | 8 | Solvent Utilization | 4 | Surface Coating | 2 | Fabrics
40204461 | No | Point | Yes |  | 2016-03-04 |  |  |  | Chemical Evaporation | Surface Coating Operations | Fabric Coating, Transfer Coating | Cleanup: Coating Application Equipment | Solvent - Industrial Surface Coating & Solvent Use |  | Active | 8 | Solvent Utilization | 4 | Surface Coating | 2 | Fabrics
40204462 | No | Point | Yes |  | 2016-03-04 |  |  |  | Chemical Evaporation | Surface Coating Operations | Fabric Coating, Transfer Coating | Cleanup: Empty Coating Drums | Solvent - Industrial Surface Coating & Solvent Use |  | Active | 8 | Solvent Utilization | 4 | Surface Coating | 2 | Fabrics
40204470 | No | Point | Yes |  | 2016-03-04 |  |  |  | Chemical Evaporation | Surface Coating Operations | Fabric Coating, Transfer Coating | Waste | Solvent - Industrial Surface Coating & Solvent Use |  | Active | 10 | Waste Disposal & Recycling | 7 | Other | 99 | Other
40204471 | No | Point | Yes |  | 2016-03-04 |  |  |  | Chemical Evaporation | Surface Coating Operations | Fabric Coating, Transfer Coating | Waste: Cleaning Rags | Solvent - Industrial Surface Coating & Solvent Use |  | Active | 10 | Waste Disposal & Recycling | 7 | Other | 99 | Other
40204472 | No | Point | Yes |  | 2016-03-04 |  |  |  | Chemical Evaporation | Surface Coating Operations | Fabric Coating, Transfer Coating | Waste: Waste Ink Disposal | Solvent - Industrial Surface Coating & Solvent Use |  | Active | 10 | Waste Disposal & Recycling | 7 | Other | 99 | Other
40204521 | No | Point | Yes |  | 2016-03-04 |  |  |  | Chemical Evaporation | Surface Coating Operations | Fabric Coating, Extrusion Coating | Mixing Tanks | Solvent - Industrial Surface Coating & Solvent Use |  | Active | 8 | Solvent Utilization | 4 | Surface Coating | 2 | Fabrics
40204530 | No | Point | Yes |  | 2016-03-04 |  |  |  | Chemical Evaporation | Surface Coating Operations | Fabric Coating, Extrusion Coating | Coating Application | Solvent - Industrial Surface Coating & Solvent Use |  | Active | 8 | Solvent Utilization | 4 | Surface Coating | 2 | Fabrics
40204531 | No | Point | Yes |  | 2016-03-04 |  |  |  | Chemical Evaporation | Surface Coating Operations | Fabric Coating, Extrusion Coating | Coating Application: Extruder | Solvent - Industrial Surface Coating & Solvent Use |  | Active | 8 | Solvent Utilization | 4 | Surface Coating | 2 | Fabrics
40204532 | No | Point | Yes |  | 2016-03-04 |  |  |  | Chemical Evaporation | Surface Coating Operations | Fabric Coating, Extrusion Coating | Coating Application: Coating Die | Solvent - Industrial Surface Coating & Solvent Use |  | Active | 8 | Solvent Utilization | 4 | Surface Coating | 2 | Fabrics
40204550 | No | Point | Yes |  | 2016-03-04 |  |  |  | Chemical Evaporation | Surface Coating Operations | Fabric Coating, Extrusion Coating | Cooling Cylinder | Solvent - Industrial Surface Coating & Solvent Use |  | Active | 8 | Solvent Utilization | 4 | Surface Coating | 2 | Fabrics
40204555 | No | Point | Yes |  | 2016-03-04 |  |  |  | Chemical Evaporation | Surface Coating Operations | Fabric Coating, Extrusion Coating | Winding | Solvent - Industrial Surface Coating & Solvent Use |  | Active | 8 | Solvent Utilization | 4 | Surface Coating | 2 | Fabrics
40204560 | No | Point | Yes |  | 2016-03-04 |  |  |  | Chemical Evaporation | Surface Coating Operations | Fabric Coating, Extrusion Coating | Cleanup | Solvent - Industrial Surface Coating & Solvent Use |  | Active | 8 | Solvent Utilization | 4 | Surface Coating | 2 | Fabrics
40204561 | No | Point | Yes |  | 2016-03-04 |  |  |  | Chemical Evaporation | Surface Coating Operations | Fabric Coating, Extrusion Coating | Cleanup: Coating Application Equipment | Solvent - Industrial Surface Coating & Solvent Use |  | Active | 8 | Solvent Utilization | 4 | Surface Coating | 2 | Fabrics
40204562 | No | Point | Yes |  | 2016-03-04 |  |  |  | Chemical Evaporation | Surface Coating Operations | Fabric Coating, Extrusion Coating | Cleanup: Empty Coating Drums | Solvent - Industrial Surface Coating & Solvent Use |  | Active | 8 | Solvent Utilization | 4 | Surface Coating | 2 | Fabrics
40204570 | No | Point | Yes |  | 2016-03-04 |  |  |  | Chemical Evaporation | Surface Coating Operations | Fabric Coating, Extrusion Coating | Waste | Solvent - Industrial Surface Coating & Solvent Use |  | Active | 10 | Waste Disposal & Recycling | 7 | Other | 99 | Other
40204571 | No | Point | Yes |  | 2016-03-04 |  |  |  | Chemical Evaporation | Surface Coating Operations | Fabric Coating, Extrusion Coating | Waste: Cleaning Rags | Solvent - Industrial Surface Coating & Solvent Use |  | Active | 10 | Waste Disposal & Recycling | 7 | Other | 99 | Other
40204572 | No | Point | Yes |  | 2016-03-04 |  |  |  | Chemical Evaporation | Surface Coating Operations | Fabric Coating, Extrusion Coating | Waste: Waste Ink Disposal | Solvent - Industrial Surface Coating & Solvent Use |  | Active | 10 | Waste Disposal & Recycling | 7 | Other | 99 | Other
40204621 | No | Point | Yes |  | 2016-03-04 |  |  |  | Chemical Evaporation | Surface Coating Operations | Fabric Coating, Melt Roll Coating | Mixing Tanks | Solvent - Industrial Surface Coating & Solvent Use |  | Active | 8 | Solvent Utilization | 4 | Surface Coating | 2 | Fabrics
40204630 | No | Point | Yes |  | 2016-03-04 |  |  |  | Chemical Evaporation | Surface Coating Operations | Fabric Coating, Melt Roll Coating | Coating Application | Solvent - Industrial Surface Coating & Solvent Use |  | Active | 8 | Solvent Utilization | 4 | Surface Coating | 2 | Fabrics
40204631 | No | Point | Yes |  | 2016-03-04 |  |  |  | Chemical Evaporation | Surface Coating Operations | Fabric Coating, Melt Roll Coating | Coating Application: Calendar Rolls | Solvent - Industrial Surface Coating & Solvent Use |  | Active | 8 | Solvent Utilization | 4 | Surface Coating | 2 | Fabrics
40204632 | No | Point | Yes |  | 2016-03-04 |  |  |  | Chemical Evaporation | Surface Coating Operations | Fabric Coating, Melt Roll Coating | Coating Application: Pick Up Roll | Solvent - Industrial Surface Coating & Solvent Use |  | Active | 8 | Solvent Utilization | 4 | Surface Coating | 2 | Fabrics
40204650 | No | Point | Yes |  | 2016-03-04 |  |  |  | Chemical Evaporation | Surface Coating Operations | Fabric Coating, Melt Roll Coating | Cooling Rolls | Solvent - Industrial Surface Coating & Solvent Use |  | Active | 8 | Solvent Utilization | 4 | Surface Coating | 2 | Fabrics
40204655 | No | Point | Yes |  | 2016-03-04 |  |  |  | Chemical Evaporation | Surface Coating Operations | Fabric Coating, Melt Roll Coating | Winding | Solvent - Industrial Surface Coating & Solvent Use |  | Active | 8 | Solvent Utilization | 4 | Surface Coating | 2 | Fabrics
40204660 | No | Point | Yes |  | 2016-03-04 |  |  |  | Chemical Evaporation | Surface Coating Operations | Fabric Coating, Melt Roll Coating | Cleanup | Solvent - Industrial Surface Coating & Solvent Use |  | Active | 8 | Solvent Utilization | 4 | Surface Coating | 2 | Fabrics
40204661 | No | Point | Yes |  | 2016-03-04 |  |  |  | Chemical Evaporation | Surface Coating Operations | Fabric Coating, Melt Roll Coating | Cleanup: Coating Application Equipment | Solvent - Industrial Surface Coating & Solvent Use |  | Active | 8 | Solvent Utilization | 4 | Surface Coating | 2 | Fabrics
40204662 | No | Point | Yes |  | 2016-03-04 |  |  |  | Chemical Evaporation | Surface Coating Operations | Fabric Coating, Melt Roll Coating | Cleanup: Empty Coating Drums | Solvent - Industrial Surface Coating & Solvent Use |  | Active | 8 | Solvent Utilization | 4 | Surface Coating | 2 | Fabrics
40204670 | No | Point | Yes |  | 2016-03-04 |  |  |  | Chemical Evaporation | Surface Coating Operations | Fabric Coating, Melt Roll Coating | Waste | Solvent - Industrial Surface Coating & Solvent Use |  | Active | 10 | Waste Disposal & Recycling | 7 | Other | 99 | Other
40204671 | No | Point | Yes |  | 2016-03-04 |  |  |  | Chemical Evaporation | Surface Coating Operations | Fabric Coating, Melt Roll Coating | Waste: Cleaning Rags | Solvent - Industrial Surface Coating & Solvent Use |  | Active | 10 | Waste Disposal & Recycling | 7 | Other | 99 | Other
40204672 | No | Point | Yes |  | 2016-03-04 |  |  |  | Chemical Evaporation | Surface Coating Operations | Fabric Coating, Melt Roll Coating | Waste: Waste Ink Disposal | Solvent - Industrial Surface Coating & Solvent Use |  | Active | 10 | Waste Disposal & Recycling | 7 | Other | 99 | Other
40204721 | No | Point | Yes |  | 2016-03-04 |  |  |  | Chemical Evaporation | Surface Coating Operations | Fabric Coating, Coagulation Coating | Mixing Tanks | Solvent - Industrial Surface Coating & Solvent Use |  | Active | 8 | Solvent Utilization | 4 | Surface Coating | 2 | Fabrics
40204730 | No | Point | Yes |  | 2016-03-04 |  |  |  | Chemical Evaporation | Surface Coating Operations | Fabric Coating, Coagulation Coating | Coating Application | Solvent - Industrial Surface Coating & Solvent Use |  | Active | 8 | Solvent Utilization | 4 | Surface Coating | 2 | Fabrics
40204735 | No | Point | Yes |  | 2016-03-04 |  |  |  | Chemical Evaporation | Surface Coating Operations | Fabric Coating, Coagulation Coating | Coagulation Baths and Solvent Separation | Solvent - Industrial Surface Coating & Solvent Use |  | Active | 8 | Solvent Utilization | 4 | Surface Coating | 2 | Fabrics
40204740 | No | Point | Yes |  | 2016-03-04 |  |  |  | Chemical Evaporation | Surface Coating Operations | Fabric Coating, Coagulation Coating | Solvent Recovery | Solvent - Industrial Surface Coating & Solvent Use |  | Active | 8 | Solvent Utilization | 4 | Surface Coating | 2 | Fabrics
40204750 | No | Point | Yes |  | 2016-03-04 |  |  |  | Chemical Evaporation | Surface Coating Operations | Fabric Coating, Coagulation Coating | Drying | Solvent - Industrial Surface Coating & Solvent Use |  | Active | 8 | Solvent Utilization | 4 | Surface Coating | 2 | Fabrics
40204755 | No | Point | Yes |  | 2016-03-04 |  |  |  | Chemical Evaporation | Surface Coating Operations | Fabric Coating, Coagulation Coating | Winding | Solvent - Industrial Surface Coating & Solvent Use |  | Active | 8 | Solvent Utilization | 4 | Surface Coating | 2 | Fabrics
40204760 | No | Point | Yes |  | 2016-03-04 |  |  |  | Chemical Evaporation | Surface Coating Operations | Fabric Coating, Coagulation Coating | Cleanup | Solvent - Industrial Surface Coating & Solvent Use |  | Active | 8 | Solvent Utilization | 4 | Surface Coating | 2 | Fabrics
40204761 | No | Point | Yes |  | 2016-03-04 |  |  |  | Chemical Evaporation | Surface Coating Operations | Fabric Coating, Coagulation Coating | Cleanup: Coating Application Equipment | Solvent - Industrial Surface Coating & Solvent Use |  | Active | 8 | Solvent Utilization | 4 | Surface Coating | 2 | Fabrics
40204762 | No | Point | Yes |  | 2016-03-04 |  |  |  | Chemical Evaporation | Surface Coating Operations | Fabric Coating, Coagulation Coating | Cleanup: Empty Coating Drums | Solvent - Industrial Surface Coating & Solvent Use |  | Active | 8 | Solvent Utilization | 4 | Surface Coating | 2 | Fabrics
40204770 | No | Point | Yes |  | 2016-03-04 |  |  |  | Chemical Evaporation | Surface Coating Operations | Fabric Coating, Coagulation Coating | Waste | Solvent - Industrial Surface Coating & Solvent Use |  | Active | 10 | Waste Disposal & Recycling | 7 | Other | 99 | Other
40204771 | No | Point | Yes |  | 2016-03-04 |  |  |  | Chemical Evaporation | Surface Coating Operations | Fabric Coating, Coagulation Coating | Waste: Cleaning Rags | Solvent - Industrial Surface Coating & Solvent Use |  | Active | 10 | Waste Disposal & Recycling | 7 | Other | 99 | Other
40204772 | No | Point | Yes |  | 2016-03-04 |  |  |  | Chemical Evaporation | Surface Coating Operations | Fabric Coating, Coagulation Coating | Waste: Waste Ink Disposal | Solvent - Industrial Surface Coating & Solvent Use |  | Active | 10 | Waste Disposal & Recycling | 7 | Other | 99 | Other
40206010 | No | Point | Yes |  | 2016-03-04 |  |  |  | Chemical Evaporation | Surface Coating Operations | Fabric Dyeing | Dye Preparation | Solvent - Industrial Surface Coating & Solvent Use |  | Active | 8 | Solvent Utilization | 4 | Surface Coating | 2 | Fabrics
40206030 | No | Point | Yes |  | 2016-03-04 |  |  |  | Chemical Evaporation | Surface Coating Operations | Fabric Dyeing | Dye Application | Solvent - Industrial Surface Coating & Solvent Use |  | Active | 8 | Solvent Utilization | 4 | Surface Coating | 2 | Fabrics
40206031 | No | Point | Yes |  | 2016-03-04 |  |  |  | Chemical Evaporation | Surface Coating Operations | Fabric Dyeing | Dye Application: Beam | Solvent - Industrial Surface Coating & Solvent Use |  | Active | 8 | Solvent Utilization | 4 | Surface Coating | 2 | Fabrics
40206032 | No | Point | Yes |  | 2016-03-04 |  |  |  | Chemical Evaporation | Surface Coating Operations | Fabric Dyeing | Dye Application: Beck | Solvent - Industrial Surface Coating & Solvent Use |  | Active | 8 | Solvent Utilization | 4 | Surface Coating | 2 | Fabrics
40206033 | No | Point | Yes |  | 2016-03-04 |  |  |  | Chemical Evaporation | Surface Coating Operations | Fabric Dyeing | Dye Application: Jig | Solvent - Industrial Surface Coating & Solvent Use |  | Active | 8 | Solvent Utilization | 4 | Surface Coating | 2 | Fabrics
40206034 | No | Point | Yes |  | 2016-03-04 |  |  |  | Chemical Evaporation | Surface Coating Operations | Fabric Dyeing | Dye Application: Jet | Solvent - Industrial Surface Coating & Solvent Use |  | Active | 8 | Solvent Utilization | 4 | Surface Coating | 2 | Fabrics
40206035 | No | Point | Yes |  | 2016-03-04 |  |  |  | Chemical Evaporation | Surface Coating Operations | Fabric Dyeing | Dye Application: Continuous | Solvent - Industrial Surface Coating & Solvent Use |  | Active | 8 | Solvent Utilization | 4 | Surface Coating | 2 | Fabrics
40206050 | No | Point | Yes |  | 2016-03-04 |  |  |  | Chemical Evaporation | Surface Coating Operations | Fabric Dyeing | Waste | Solvent - Industrial Surface Coating & Solvent Use |  | Active | 10 | Waste Disposal & Recycling | 7 | Other | 99 | Other
40280001 | No | Point | Yes |  | 2016-03-04 |  |  |  | Chemical Evaporation | Surface Coating Operations | Equipment Leaks | Equipment Leaks | Solvent - Industrial Surface Coating & Solvent Use |  | Active | 8 | Solvent Utilization | 4 | Surface Coating | 25 | Miscellaneous
40282001 | No | Point | Yes |  | 2016-03-04 |  |  |  | Chemical Evaporation | Surface Coating Operations | Wastewater, Aggregate | Process Area Drains | Solvent - Industrial Surface Coating & Solvent Use |  | Active | 10 | Waste Disposal & Recycling | 4 | Industrial Waste Water | 99 | Other
40282002 | No | Point | Yes |  | 2016-03-04 |  |  |  | Chemical Evaporation | Surface Coating Operations | Wastewater, Aggregate | Process Equipment Drains | Solvent - Industrial Surface Coating & Solvent Use |  | Active | 10 | Waste Disposal & Recycling | 4 | Industrial Waste Water | 99 | Other
40282501 | No | Point | Yes |  | 2016-03-04 |  |  |  | Chemical Evaporation | Surface Coating Operations | Wastewater, Points of Generation | Printing Blanket, Rotary Screen | Solvent - Industrial Surface Coating & Solvent Use |  | Active | 10 | Waste Disposal & Recycling | 4 | Industrial Waste Water | 99 | Other
40282599 | No | Point | Yes |  | 2016-03-04 |  |  |  | Chemical Evaporation | Surface Coating Operations | Wastewater, Points of Generation | Other Not Classified | Solvent - Industrial Surface Coating & Solvent Use |  | Active | 10 | Waste Disposal & Recycling | 4 | Industrial Waste Water | 99 | Other
40288801 | No | Point | Yes |  | 2016-03-04 |  |  |  | Chemical Evaporation | Surface Coating Operations | Fugitive Emissions | General | Solvent - Industrial Surface Coating & Solvent Use |  | Active | 8 | Solvent Utilization | 4 | Surface Coating | 99 | Other
40288821 | No | Point | Yes |  | 2016-03-04 |  |  |  | Chemical Evaporation | Surface Coating Operations | Fugitive Emissions | Basecoat | Solvent - Industrial Surface Coating & Solvent Use |  | Active | 8 | Solvent Utilization | 4 | Surface Coating | 25 | Miscellaneous
40288822 | No | Point | Yes |  | 2016-03-04 |  |  |  | Chemical Evaporation | Surface Coating Operations | Fugitive Emissions | Coating | Solvent - Industrial Surface Coating & Solvent Use |  | Active | 8 | Solvent Utilization | 4 | Surface Coating | 99 | Other
40288823 | No | Point | Yes |  | 2016-03-04 |  |  |  | Chemical Evaporation | Surface Coating Operations | Fugitive Emissions | Cleartop Coat | Solvent - Industrial Surface Coating & Solvent Use |  | Active | 8 | Solvent Utilization | 4 | Surface Coating | 99 | Other
40288824 | No | Point | Yes |  | 2016-03-04 |  |  |  | Chemical Evaporation | Surface Coating Operations | Fugitive Emissions | Clean-up | Solvent - Industrial Surface Coating & Solvent Use |  | Active | 8 | Solvent Utilization | 4 | Surface Coating | 99 | Other
40290011 | No | Point | Yes |  | 2016-03-04 |  |  |  | Chemical Evaporation | Surface Coating Operations | Fuel Fired Equipment | Distillate Oil: Incinerator/Afterburner | Solvent - Industrial Surface Coating & Solvent Use |  | Active | 2 | Fuel Comb. Industrial | 2 | Oil | 2 | Distillate
40290012 | No | Point | Yes |  | 2016-03-04 |  |  |  | Chemical Evaporation | Surface Coating Operations | Fuel Fired Equipment | Residual Oil: Incinerator/Afterburner | Solvent - Industrial Surface Coating & Solvent Use |  | Active | 2 | Fuel Comb. Industrial | 2 | Oil | 1 | Residual
40290013 | No | Point | Yes |  | 2016-03-04 |  |  |  | Chemical Evaporation | Surface Coating Operations | Fuel Fired Equipment | Natural Gas: Incinerator/Afterburner | Solvent - Industrial Surface Coating & Solvent Use |  | Active | 2 | Fuel Comb. Industrial | 3 | Gas | 1 | Natural
40290023 | No | Point | Yes |  | 2016-03-04 |  |  |  | Chemical Evaporation | Surface Coating Operations | Fuel Fired Equipment | Natural Gas: Flares | Solvent - Industrial Surface Coating & Solvent Use |  | Active | 2 | Fuel Comb. Industrial | 3 | Gas | 1 | Natural
40299998 | No | Point | Yes |  | 2016-03-04 |  |  |  | Chemical Evaporation | Surface Coating Operations | Miscellaneous | Miscellaneous | Solvent - Industrial Surface Coating & Solvent Use |  | Active | 8 | Solvent Utilization | 4 | Surface Coating | 25 | Miscellaneous
40301001 | No | Point | Yes |  | 2016-03-04 |  |  |  | Chemical Evaporation | Petroleum Product Storage at Refineries | Fixed Roof Tanks (Varying Sizes) | Gasoline RVP 13: Breathing Loss (67000 Bbl. Tank Size) | Industrial Processes - Storage and Transfer |  | Active | 9 | Storage & Transport | 2 | Petroleum & Petroleum Product Storage | 1 | Fixed Roof Gasoline
40301002 | No | Point | Yes |  | 2016-03-04 |  |  |  | Chemical Evaporation | Petroleum Product Storage at Refineries | Fixed Roof Tanks (Varying Sizes) | Gasoline RVP 10: Breathing Loss (67000 Bbl. Tank Size) | Industrial Processes - Storage and Transfer |  | Active | 9 | Storage & Transport | 2 | Petroleum & Petroleum Product Storage | 1 | Fixed Roof Gasoline
40301003 | No | Point | Yes |  | 2016-03-04 |  |  |  | Chemical Evaporation | Petroleum Product Storage at Refineries | Fixed Roof Tanks (Varying Sizes) | Gasoline RVP 7: Breathing Loss (67000 Bbl. Tank Size) | Industrial Processes - Storage and Transfer |  | Active | 9 | Storage & Transport | 2 | Petroleum & Petroleum Product Storage | 1 | Fixed Roof Gasoline
40301004 | No | Point | Yes |  | 2016-03-04 |  |  |  | Chemical Evaporation | Petroleum Product Storage at Refineries | Fixed Roof Tanks (Varying Sizes) | Gasoline RVP 13: Breathing Loss (250000 Bbl. Tank Size) | Industrial Processes - Storage and Transfer |  | Active | 9 | Storage & Transport | 2 | Petroleum & Petroleum Product Storage | 1 | Fixed Roof Gasoline
40301005 | No | Point | Yes |  | 2016-03-04 |  |  |  | Chemical Evaporation | Petroleum Product Storage at Refineries | Fixed Roof Tanks (Varying Sizes) | Gasoline RVP 10: Breathing Loss (250000 Bbl. Tank Size) | Industrial Processes - Storage and Transfer |  | Active | 9 | Storage & Transport | 2 | Petroleum & Petroleum Product Storage | 1 | Fixed Roof Gasoline
40301006 | No | Point | Yes |  | 2016-03-04 |  |  |  | Chemical Evaporation | Petroleum Product Storage at Refineries | Fixed Roof Tanks (Varying Sizes) | Gasoline RVP 7: Breathing Loss (250000 Bbl. Tank Size) | Industrial Processes - Storage and Transfer |  | Active | 9 | Storage & Transport | 2 | Petroleum & Petroleum Product Storage | 1 | Fixed Roof Gasoline
40301007 | No | Point | Yes |  | 2016-03-04 |  |  |  | Chemical Evaporation | Petroleum Product Storage at Refineries | Fixed Roof Tanks (Varying Sizes) | Gasoline RVP 13: Working Loss (Tank Diameter Independent) | Industrial Processes - Storage and Transfer |  | Active | 9 | Storage & Transport | 2 | Petroleum & Petroleum Product Storage | 1 | Fixed Roof Gasoline
40301008 | No | Point | Yes |  | 2016-03-04 |  |  |  | Chemical Evaporation | Petroleum Product Storage at Refineries | Fixed Roof Tanks (Varying Sizes) | Gasoline RVP 10: Working Loss (Tank Diameter Independent) | Industrial Processes - Storage and Transfer |  | Active | 9 | Storage & Transport | 2 | Petroleum & Petroleum Product Storage | 1 | Fixed Roof Gasoline
40301009 | No | Point | Yes |  | 2016-03-04 |  |  |  | Chemical Evaporation | Petroleum Product Storage at Refineries | Fixed Roof Tanks (Varying Sizes) | Gasoline RVP 7: Working Loss (Tank Diameter Independent) | Industrial Processes - Storage and Transfer |  | Active | 9 | Storage & Transport | 2 | Petroleum & Petroleum Product Storage | 1 | Fixed Roof Gasoline
40301010 | No | Point | Yes |  | 2016-03-04 |  |  |  | Chemical Evaporation | Petroleum Product Storage at Refineries | Fixed Roof Tanks (Varying Sizes) | Crude Oil RVP 5: Breathing Loss (67000 Bbl. Tank Size) | Industrial Processes - Storage and Transfer |  | Active | 9 | Storage & Transport | 2 | Petroleum & Petroleum Product Storage | 2 | Fixed Roof Crude
40301011 | No | Point | Yes |  | 2016-03-04 |  |  |  | Chemical Evaporation | Petroleum Product Storage at Refineries | Fixed Roof Tanks (Varying Sizes) | Crude Oil RVP 5: Breathing Loss (250000 Bbl. Tank Size) | Industrial Processes - Storage and Transfer |  | Active | 9 | Storage & Transport | 2 | Petroleum & Petroleum Product Storage | 2 | Fixed Roof Crude
40301012 | No | Point | Yes |  | 2016-03-04 |  |  |  | Chemical Evaporation | Petroleum Product Storage at Refineries | Fixed Roof Tanks (Varying Sizes) | Crude Oil RVP 5: Working Loss (Tank Diameter Independent) | Industrial Processes - Storage and Transfer |  | Active | 9 | Storage & Transport | 2 | Petroleum & Petroleum Product Storage | 2 | Fixed Roof Crude
40301013 | No | Point | Yes |  | 2016-03-04 |  |  |  | Chemical Evaporation | Petroleum Product Storage at Refineries | Fixed Roof Tanks (Varying Sizes) | Jet Naphtha (JP-4): Breathing Loss (67000 Bbl. Tank Size) | Industrial Processes - Storage and Transfer |  | Active | 9 | Storage & Transport | 2 | Petroleum & Petroleum Product Storage | 99 | Other
40301014 | No | Point | Yes |  | 2016-03-04 |  |  |  | Chemical Evaporation | Petroleum Product Storage at Refineries | Fixed Roof Tanks (Varying Sizes) | Jet Naphtha (JP-4): Breathing Loss (250000 Bbl. Tank Size) | Industrial Processes - Storage and Transfer |  | Active | 9 | Storage & Transport | 2 | Petroleum & Petroleum Product Storage | 99 | Other
40301015 | No | Point | Yes |  | 2016-03-04 |  |  |  | Chemical Evaporation | Petroleum Product Storage at Refineries | Fixed Roof Tanks (Varying Sizes) | Jet Naphtha (JP-4): Working Loss (Tank Diameter Independent) | Industrial Processes - Storage and Transfer |  | Active | 9 | Storage & Transport | 2 | Petroleum & Petroleum Product Storage | 99 | Other
40301016 | No | Point | Yes |  | 2016-03-04 |  |  |  | Chemical Evaporation | Petroleum Product Storage at Refineries | Fixed Roof Tanks (Varying Sizes) | Jet Kerosene: Breathing Loss (67000 Bbl. Tank Size) | Industrial Processes - Storage and Transfer |  | Active | 9 | Storage & Transport | 2 | Petroleum & Petroleum Product Storage | 99 | Other
40301017 | No | Point | Yes |  | 2016-03-04 |  |  |  | Chemical Evaporation | Petroleum Product Storage at Refineries | Fixed Roof Tanks (Varying Sizes) | Jet Kerosene: Breathing Loss (250000 Bbl. Tank Size) | Industrial Processes - Storage and Transfer |  | Active | 9 | Storage & Transport | 2 | Petroleum & Petroleum Product Storage | 99 | Other
40301018 | No | Point | Yes |  | 2016-03-04 |  |  |  | Chemical Evaporation | Petroleum Product Storage at Refineries | Fixed Roof Tanks (Varying Sizes) | Jet Kerosene: Working Loss (Tank Diameter Independent) | Industrial Processes - Storage and Transfer |  | Active | 9 | Storage & Transport | 2 | Petroleum & Petroleum Product Storage | 99 | Other
40301019 | No | Point | Yes |  | 2016-03-04 |  |  |  | Chemical Evaporation | Petroleum Product Storage at Refineries | Fixed Roof Tanks (Varying Sizes) | Distillate Fuel #2: Breathing Loss (67000 Bbl. Tank Size) | Industrial Processes - Storage and Transfer |  | Active | 9 | Storage & Transport | 2 | Petroleum & Petroleum Product Storage | 99 | Other
40301020 | No | Point | Yes |  | 2016-03-04 |  |  |  | Chemical Evaporation | Petroleum Product Storage at Refineries | Fixed Roof Tanks (Varying Sizes) | Distillate Fuel #2: Breathing Loss (250000 Bbl. Tank Size) | Industrial Processes - Storage and Transfer |  | Active | 9 | Storage & Transport | 2 | Petroleum & Petroleum Product Storage | 99 | Other
40301021 | No | Point | Yes |  | 2016-03-04 |  |  |  | Chemical Evaporation | Petroleum Product Storage at Refineries | Fixed Roof Tanks (Varying Sizes) | Distillate Fuel #2: Working Loss (Tank Diameter Independent) | Industrial Processes - Storage and Transfer |  | Active | 9 | Storage & Transport | 2 | Petroleum & Petroleum Product Storage | 99 | Other
40301022 | No | Point | Yes |  | 2016-03-04 |  |  |  | Chemical Evaporation | Petroleum Product Storage at Refineries | Fixed Roof Tanks (Varying Sizes) | Asphalt Oil: Breathing Loss (67000 Bbl. Tank Size) | Industrial Processes - Storage and Transfer |  | Active | 9 | Storage & Transport | 2 | Petroleum & Petroleum Product Storage | 99 | Other
40301023 | No | Point | Yes |  | 2016-03-04 |  |  |  | Chemical Evaporation | Petroleum Product Storage at Refineries | Fixed Roof Tanks (Varying Sizes) | Asphalt Oil: Working Loss | Industrial Processes - Storage and Transfer |  | Active | 9 | Storage & Transport | 2 | Petroleum & Petroleum Product Storage | 99 | Other
40301024 | No | Point | Yes |  | 2016-03-04 |  |  |  | Chemical Evaporation | Petroleum Product Storage at Refineries | Fixed Roof Tanks (Varying Sizes) | Asphalt Oil: Breathing Loss (250000 Bbl. Tank Size) | Industrial Processes - Storage and Transfer |  | Active | 9 | Storage & Transport | 2 | Petroleum & Petroleum Product Storage | 2 | Fixed Roof Crude
40301025 | No | Point | Yes |  | 2016-03-04 |  |  |  | Chemical Evaporation | Petroleum Product Storage at Refineries | Fixed Roof Tanks (Varying Sizes) | Grade 6 Fuel Oil: Breathing Loss (67000 Bbl. Tank Size) | Industrial Processes - Storage and Transfer |  | Active | 9 | Storage & Transport | 2 | Petroleum & Petroleum Product Storage | 99 | Other
40301026 | No | Point | Yes |  | 2016-03-04 |  |  |  | Chemical Evaporation | Petroleum Product Storage at Refineries | Fixed Roof Tanks (Varying Sizes) | Grade 5 Fuel Oil: Breathing Loss (67000 Bbl. Tank Size) | Industrial Processes - Storage and Transfer |  | Active | 9 | Storage & Transport | 2 | Petroleum & Petroleum Product Storage | 99 | Other
40301027 | No | Point | Yes |  | 2016-03-04 |  |  |  | Chemical Evaporation | Petroleum Product Storage at Refineries | Fixed Roof Tanks (Varying Sizes) | Grade 4 Fuel Oil: Breathing Loss (67000 Bbl. Tank Size) | Industrial Processes - Storage and Transfer |  | Active | 9 | Storage & Transport | 2 | Petroleum & Petroleum Product Storage | 2 | Fixed Roof Crude
40301028 | No | Point | Yes |  | 2016-03-04 |  |  |  | Chemical Evaporation | Petroleum Product Storage at Refineries | Fixed Roof Tanks (Varying Sizes) | Grade 2 Fuel Oil: Breathing Loss (67000 Bbl. Tank Size) | Industrial Processes - Storage and Transfer |  | Active | 9 | Storage & Transport | 2 | Petroleum & Petroleum Product Storage | 99 | Other
40301029 | No | Point | Yes |  | 2016-03-04 |  |  |  | Chemical Evaporation | Petroleum Product Storage at Refineries | Fixed Roof Tanks (Varying Sizes) | Grade 1 Fuel Oil: Breathing Loss (67000 Bbl. Tank Size) | Industrial Processes - Storage and Transfer |  | Active | 9 | Storage & Transport | 2 | Petroleum & Petroleum Product Storage | 99 | Other
40301065 | No | Point | Yes |  | 2016-03-04 |  |  |  | Chemical Evaporation | Petroleum Product Storage at Refineries | Fixed Roof Tanks (Varying Sizes) | Grade 6 Fuel Oil: Breathing Loss (250000 Bbl. Tank Size) | Industrial Processes - Storage and Transfer |  | Active | 9 | Storage & Transport | 2 | Petroleum & Petroleum Product Storage | 99 | Other
40301066 | No | Point | Yes |  | 2016-03-04 |  |  |  | Chemical Evaporation | Petroleum Product Storage at Refineries | Fixed Roof Tanks (Varying Sizes) | Grade 5 Fuel Oil: Breathing Loss (250000 Bbl. Tank Size) | Industrial Processes - Storage and Transfer |  | Active | 9 | Storage & Transport | 2 | Petroleum & Petroleum Product Storage | 2 | Fixed Roof Crude
40301067 | No | Point | Yes |  | 2016-03-04 |  |  |  | Chemical Evaporation | Petroleum Product Storage at Refineries | Fixed Roof Tanks (Varying Sizes) | Grade 4 Fuel Oil: Breathing Loss (250000 Bbl. Tank Size) | Industrial Processes - Storage and Transfer |  | Active | 9 | Storage & Transport | 2 | Petroleum & Petroleum Product Storage | 2 | Fixed Roof Crude
40301068 | No | Point | Yes |  | 2016-03-04 |  |  |  | Chemical Evaporation | Petroleum Product Storage at Refineries | Fixed Roof Tanks (Varying Sizes) | Grade 2 Fuel Oil: Breathing Loss (250000 Bbl. Tank Size) | Industrial Processes - Storage and Transfer |  | Active | 9 | Storage & Transport | 2 | Petroleum & Petroleum Product Storage | 2 | Fixed Roof Crude
40301069 | No | Point | Yes |  | 2016-03-04 |  |  |  | Chemical Evaporation | Petroleum Product Storage at Refineries | Fixed Roof Tanks (Varying Sizes) | Grade 1 Fuel Oil: Breathing Loss (250000 Bbl. Tank Size) | Industrial Processes - Storage and Transfer |  | Active | 9 | Storage & Transport | 2 | Petroleum & Petroleum Product Storage | 99 | Other
40301075 | No | Point | Yes |  | 2016-03-04 |  |  |  | Chemical Evaporation | Petroleum Product Storage at Refineries | Fixed Roof Tanks (Varying Sizes) | Grade 6 Fuel Oil: Working Loss (Independent Tank Diameter) | Industrial Processes - Storage and Transfer |  | Active | 9 | Storage & Transport | 2 | Petroleum & Petroleum Product Storage | 99 | Other
40301076 | No | Point | Yes |  | 2016-03-04 |  |  |  | Chemical Evaporation | Petroleum Product Storage at Refineries | Fixed Roof Tanks (Varying Sizes) | Grade 5 Fuel Oil: Working Loss (Independent Tank Diameter) | Industrial Processes - Storage and Transfer |  | Active | 9 | Storage & Transport | 2 | Petroleum & Petroleum Product Storage | 99 | Other
40301077 | No | Point | Yes |  | 2016-03-04 |  |  |  | Chemical Evaporation | Petroleum Product Storage at Refineries | Fixed Roof Tanks (Varying Sizes) | Grade 4 Fuel Oil: Working Loss (Independent Tank Diameter) | Industrial Processes - Storage and Transfer |  | Active | 9 | Storage & Transport | 2 | Petroleum & Petroleum Product Storage | 99 | Other
40301078 | No | Point | Yes |  | 2016-03-04 |  |  |  | Chemical Evaporation | Petroleum Product Storage at Refineries | Fixed Roof Tanks (Varying Sizes) | Grade 2 Fuel Oil: Working Loss (Independent Tank Diameter) | Industrial Processes - Storage and Transfer |  | Active | 9 | Storage & Transport | 2 | Petroleum & Petroleum Product Storage | 2 | Fixed Roof Crude
40301079 | No | Point | Yes |  | 2016-03-04 |  |  |  | Chemical Evaporation | Petroleum Product Storage at Refineries | Fixed Roof Tanks (Varying Sizes) | Grade 1 Fuel Oil: Working Loss (Independent Tank Diameter) | Industrial Processes - Storage and Transfer |  | Active | 9 | Storage & Transport | 2 | Petroleum & Petroleum Product Storage | 99 | Other
40301097 | No | Point | Yes |  | 2016-03-04 |  |  |  | Chemical Evaporation | Petroleum Product Storage at Refineries | Fixed Roof Tanks (Varying Sizes) | Other Liquids: Breathing Loss (67000 Bbl. Tank Size) | Industrial Processes - Storage and Transfer |  | Active | 9 | Storage & Transport | 2 | Petroleum & Petroleum Product Storage | 99 | Other
40301098 | No | Point | Yes |  | 2016-03-04 |  |  |  | Chemical Evaporation | Petroleum Product Storage at Refineries | Fixed Roof Tanks (Varying Sizes) | Other Liquids: Breathing Loss (250000 Bbl. Tank Size) | Industrial Processes - Storage and Transfer |  | Active | 9 | Storage & Transport | 2 | Petroleum & Petroleum Product Storage | 99 | Other
40301099 | No | Point | Yes |  | 2016-03-04 |  |  |  | Chemical Evaporation | Petroleum Product Storage at Refineries | Fixed Roof Tanks (Varying Sizes) | Other Liquids: Working Loss (Tank Diameter Independent) | Industrial Processes - Storage and Transfer |  | Active | 9 | Storage & Transport | 2 | Petroleum & Petroleum Product Storage | 99 | Other
40301101 | No | Point | Yes |  | 2016-03-04 |  |  |  | Chemical Evaporation | Petroleum Product Storage at Refineries | Floating Roof Tanks (Varying Sizes) | Gasoline RVP 13: Breathing Loss (67000 Bbl. Tank Size) | Industrial Processes - Storage and Transfer |  | Active | 9 | Storage & Transport | 2 | Petroleum & Petroleum Product Storage | 3 | Floating Roof Gasoline
40301102 | No | Point | Yes |  | 2016-03-04 |  |  |  | Chemical Evaporation | Petroleum Product Storage at Refineries | Floating Roof Tanks (Varying Sizes) | Gasoline RVP 10: Breathing Loss (67000 Bbl. Tank Size) | Industrial Processes - Storage and Transfer |  | Active | 9 | Storage & Transport | 2 | Petroleum & Petroleum Product Storage | 3 | Floating Roof Gasoline
40301103 | No | Point | Yes |  | 2016-03-04 |  |  |  | Chemical Evaporation | Petroleum Product Storage at Refineries | Floating Roof Tanks (Varying Sizes) | Gasoline RVP 7: Breathing Loss (67000 Bbl. Tank Size) | Industrial Processes - Storage and Transfer |  | Active | 9 | Storage & Transport | 2 | Petroleum & Petroleum Product Storage | 3 | Floating Roof Gasoline
40301104 | No | Point | Yes |  | 2016-03-04 |  |  |  | Chemical Evaporation | Petroleum Product Storage at Refineries | Floating Roof Tanks (Varying Sizes) | Gasoline RVP 13: Breathing Loss (250000 Bbl. Tank Size) | Industrial Processes - Storage and Transfer |  | Active | 9 | Storage & Transport | 2 | Petroleum & Petroleum Product Storage | 3 | Floating Roof Gasoline
40301105 | No | Point | Yes |  | 2016-03-04 |  |  |  | Chemical Evaporation | Petroleum Product Storage at Refineries | Floating Roof Tanks (Varying Sizes) | Gasoline RVP 10: Breathing Loss (250000 Bbl. Tank Size) | Industrial Processes - Storage and Transfer |  | Active | 9 | Storage & Transport | 2 | Petroleum & Petroleum Product Storage | 3 | Floating Roof Gasoline
40301106 | No | Point | Yes |  | 2016-03-04 |  |  |  | Chemical Evaporation | Petroleum Product Storage at Refineries | Floating Roof Tanks (Varying Sizes) | Gasoline RVP 7: Breathing Loss (250000 Bbl. Tank Size) | Industrial Processes - Storage and Transfer |  | Active | 9 | Storage & Transport | 2 | Petroleum & Petroleum Product Storage | 3 | Floating Roof Gasoline
40301107 | No | Point | Yes |  | 2016-03-04 |  |  |  | Chemical Evaporation | Petroleum Product Storage at Refineries | Floating Roof Tanks (Varying Sizes) | Gasoline RVP 13/10/7: Working Loss (67000 Bbl. Tank Size) | Industrial Processes - Storage and Transfer |  | Active | 9 | Storage & Transport | 2 | Petroleum & Petroleum Product Storage | 3 | Floating Roof Gasoline
40301108 | No | Point | Yes |  | 2016-03-04 |  |  |  | Chemical Evaporation | Petroleum Product Storage at Refineries | Floating Roof Tanks (Varying Sizes) | Gasoline RVP 13/10/7: Working Loss (250000 Bbl.Tank Size) | Industrial Processes - Storage and Transfer |  | Active | 9 | Storage & Transport | 2 | Petroleum & Petroleum Product Storage | 3 | Floating Roof Gasoline
40301109 | No | Point | Yes |  | 2016-03-04 |  |  |  | Chemical Evaporation | Petroleum Product Storage at Refineries | Floating Roof Tanks (Varying Sizes) | Crude Oil RVP 5: Breathing Loss (67000 Bbl. Tank Size) | Industrial Processes - Storage and Transfer |  | Active | 9 | Storage & Transport | 2 | Petroleum & Petroleum Product Storage | 4 | Floating Roof Crude
40301110 | No | Point | Yes |  | 2016-03-04 |  |  |  | Chemical Evaporation | Petroleum Product Storage at Refineries | Floating Roof Tanks (Varying Sizes) | Crude Oil RVP 5: Breathing Loss (250000 Bbl. Tank Size) | Industrial Processes - Storage and Transfer |  | Active | 9 | Storage & Transport | 2 | Petroleum & Petroleum Product Storage | 4 | Floating Roof Crude
40301111 | No | Point | Yes |  | 2016-03-04 |  |  |  | Chemical Evaporation | Petroleum Product Storage at Refineries | Floating Roof Tanks (Varying Sizes) | Jet Naphtha (JP-4): Breathing Loss (67000 Bbl. Tank Size) | Industrial Processes - Storage and Transfer |  | Active | 9 | Storage & Transport | 2 | Petroleum & Petroleum Product Storage | 99 | Other
40301112 | No | Point | Yes |  | 2016-03-04 |  |  |  | Chemical Evaporation | Petroleum Product Storage at Refineries | Floating Roof Tanks (Varying Sizes) | Jet Naphtha (JP-4): Breathing Loss (250000 Bbl. Tank Size) | Industrial Processes - Storage and Transfer |  | Active | 9 | Storage & Transport | 2 | Petroleum & Petroleum Product Storage | 99 | Other
40301113 | No | Point | Yes |  | 2016-03-04 |  |  |  | Chemical Evaporation | Petroleum Product Storage at Refineries | Floating Roof Tanks (Varying Sizes) | Jet Kerosene: Breathing Loss (67000 Bbl. Tank Size) | Industrial Processes - Storage and Transfer |  | Active | 9 | Storage & Transport | 2 | Petroleum & Petroleum Product Storage | 99 | Other
40301114 | No | Point | Yes |  | 2016-03-04 |  |  |  | Chemical Evaporation | Petroleum Product Storage at Refineries | Floating Roof Tanks (Varying Sizes) | Jet Kerosene: Breathing Loss (250000 Bbl. Tank Size) | Industrial Processes - Storage and Transfer |  | Active | 9 | Storage & Transport | 2 | Petroleum & Petroleum Product Storage | 99 | Other
40301115 | No | Point | Yes |  | 2016-03-04 |  |  |  | Chemical Evaporation | Petroleum Product Storage at Refineries | Floating Roof Tanks (Varying Sizes) | Distillate Fuel #2: Breathing Loss (67000 Bbl. Tank Size) | Industrial Processes - Storage and Transfer |  | Active | 9 | Storage & Transport | 2 | Petroleum & Petroleum Product Storage | 99 | Other
40301116 | No | Point | Yes |  | 2016-03-04 |  |  |  | Chemical Evaporation | Petroleum Product Storage at Refineries | Floating Roof Tanks (Varying Sizes) | Distillate Fuel #2: Breathing Loss (250000 Bbl. Tank Size) | Industrial Processes - Storage and Transfer |  | Active | 9 | Storage & Transport | 2 | Petroleum & Petroleum Product Storage | 99 | Other
40301117 | No | Point | Yes |  | 2016-03-04 |  |  |  | Chemical Evaporation | Petroleum Product Storage at Refineries | Floating Roof Tanks (Varying Sizes) | Crude Oil RVP 5: Working Loss | Industrial Processes - Storage and Transfer |  | Active | 9 | Storage & Transport | 2 | Petroleum & Petroleum Product Storage | 99 | Other
40301118 | No | Point | Yes |  | 2016-03-04 |  |  |  | Chemical Evaporation | Petroleum Product Storage at Refineries | Floating Roof Tanks (Varying Sizes) | Jet Naphtha (JP-4): Working Loss | Industrial Processes - Storage and Transfer |  | Active | 9 | Storage & Transport | 2 | Petroleum & Petroleum Product Storage | 99 | Other
40301119 | No | Point | Yes |  | 2016-03-04 |  |  |  | Chemical Evaporation | Petroleum Product Storage at Refineries | Floating Roof Tanks (Varying Sizes) | Jet Kerosene: Working Loss | Industrial Processes - Storage and Transfer |  | Active | 9 | Storage & Transport | 2 | Petroleum & Petroleum Product Storage | 99 | Other
40301120 | No | Point | Yes |  | 2016-03-04 |  |  |  | Chemical Evaporation | Petroleum Product Storage at Refineries | Floating Roof Tanks (Varying Sizes) | Distillate Fuel #2: Working Loss | Industrial Processes - Storage and Transfer |  | Active | 9 | Storage & Transport | 2 | Petroleum & Petroleum Product Storage | 99 | Other
40301125 | No | Point | Yes |  | 2016-03-04 |  |  |  | Chemical Evaporation | Petroleum Product Storage at Refineries | Floating Roof Tanks (Varying Sizes) | Grade 6 Fuel Oil: Breathing Loss (67000 Bbl. Tank Size) | Industrial Processes - Storage and Transfer |  | Active | 9 | Storage & Transport | 2 | Petroleum & Petroleum Product Storage | 99 | Other
40301126 | No | Point | Yes |  | 2016-03-04 |  |  |  | Chemical Evaporation | Petroleum Product Storage at Refineries | Floating Roof Tanks (Varying Sizes) | Grade 5 Fuel Oil: Breathing Loss (67000 Bbl. Tank Size) | Industrial Processes - Storage and Transfer |  | Active | 9 | Storage & Transport | 2 | Petroleum & Petroleum Product Storage | 4 | Floating Roof Crude
40301127 | No | Point | Yes |  | 2016-03-04 |  |  |  | Chemical Evaporation | Petroleum Product Storage at Refineries | Floating Roof Tanks (Varying Sizes) | Grade 4 Fuel Oil: Breathing Loss (67000 Bbl. Tank Size) | Industrial Processes - Storage and Transfer |  | Active | 9 | Storage & Transport | 2 | Petroleum & Petroleum Product Storage | 4 | Floating Roof Crude
40301128 | No | Point | Yes |  | 2016-03-04 |  |  |  | Chemical Evaporation | Petroleum Product Storage at Refineries | Floating Roof Tanks (Varying Sizes) | Grde 2 Fuel Oil: Breathing Loss (67000 Bbl Tank Size) ** (Use 4-03-011-15) | Industrial Processes - Storage and Transfer |  | Active | 9 | Storage & Transport | 2 | Petroleum & Petroleum Product Storage | 4 | Floating Roof Crude
40301129 | No | Point | Yes |  | 2016-03-04 |  |  |  | Chemical Evaporation | Petroleum Product Storage at Refineries | Floating Roof Tanks (Varying Sizes) | Grade 1 Fuel Oil: Breathing Loss (67000 Bbl. Tank Size) | Industrial Processes - Storage and Transfer |  | Active | 9 | Storage & Transport | 2 | Petroleum & Petroleum Product Storage | 4 | Floating Roof Crude
40301130 | No | Point | Yes |  | 2016-03-04 |  |  |  | Chemical Evaporation | Petroleum Product Storage at Refineries | Floating Roof Tanks (Varying Sizes) | Other Liquids: Breathing Loss - External - Primary Seal | Industrial Processes - Storage and Transfer |  | Active | 9 | Storage & Transport | 2 | Petroleum & Petroleum Product Storage | 99 | Other
40301131 | No | Point | Yes |  | 2016-03-04 |  |  |  | Chemical Evaporation | Petroleum Product Storage at Refineries | Floating Roof Tanks (Varying Sizes) | Gasoline: Breathing Loss - External - Primary Seal | Industrial Processes - Storage and Transfer |  | Active | 9 | Storage & Transport | 2 | Petroleum & Petroleum Product Storage | 5 | Efr / Seal Gasoline
40301132 | No | Point | Yes |  | 2016-03-04 |  |  |  | Chemical Evaporation | Petroleum Product Storage at Refineries | Floating Roof Tanks (Varying Sizes) | Crude Oil: Breathing Loss - External - Primary Seal | Industrial Processes - Storage and Transfer |  | Active | 9 | Storage & Transport | 2 | Petroleum & Petroleum Product Storage | 6 | Efr / Seal Crude
40301133 | No | Point | Yes |  | 2016-03-04 |  |  |  | Chemical Evaporation | Petroleum Product Storage at Refineries | Floating Roof Tanks (Varying Sizes) | Jet Naphtha (JP-4): Breathing Loss - External - Primary Seal | Industrial Processes - Storage and Transfer |  | Active | 9 | Storage & Transport | 2 | Petroleum & Petroleum Product Storage | 99 | Other
40301134 | No | Point | Yes |  | 2016-03-04 |  |  |  | Chemical Evaporation | Petroleum Product Storage at Refineries | Floating Roof Tanks (Varying Sizes) | Jet Kerosene: Breathing Loss - External - Primary Seal | Industrial Processes - Storage and Transfer |  | Active | 9 | Storage & Transport | 2 | Petroleum & Petroleum Product Storage | 99 | Other
40301135 | No | Point | Yes |  | 2016-03-04 |  |  |  | Chemical Evaporation | Petroleum Product Storage at Refineries | Floating Roof Tanks (Varying Sizes) | Distillate Fuel #2: Breathing Loss - External - Primary Seal | Industrial Processes - Storage and Transfer |  | Active | 9 | Storage & Transport | 2 | Petroleum & Petroleum Product Storage | 99 | Other
40301140 | No | Point | Yes |  | 2016-03-04 |  |  |  | Chemical Evaporation | Petroleum Product Storage at Refineries | Floating Roof Tanks (Varying Sizes) | Other Liquids: Breathing Loss - External - Secondary Seal | Industrial Processes - Storage and Transfer |  | Active | 9 | Storage & Transport | 2 | Petroleum & Petroleum Product Storage | 99 | Other
40301141 | No | Point | Yes |  | 2016-03-04 |  |  |  | Chemical Evaporation | Petroleum Product Storage at Refineries | Floating Roof Tanks (Varying Sizes) | Gasoline: Breathing Loss - External - Secondary Seal | Industrial Processes - Storage and Transfer |  | Active | 9 | Storage & Transport | 2 | Petroleum & Petroleum Product Storage | 5 | Efr / Seal Gasoline
40301142 | No | Point | Yes |  | 2016-03-04 |  |  |  | Chemical Evaporation | Petroleum Product Storage at Refineries | Floating Roof Tanks (Varying Sizes) | Crude Oil: Breathing Loss - External - Secondary Seal | Industrial Processes - Storage and Transfer |  | Active | 9 | Storage & Transport | 2 | Petroleum & Petroleum Product Storage | 6 | Efr / Seal Crude
40301143 | No | Point | Yes |  | 2016-03-04 |  |  |  | Chemical Evaporation | Petroleum Product Storage at Refineries | Floating Roof Tanks (Varying Sizes) | Jet Naphtha (JP-4): Breathing Loss - External - Secondary Seal | Industrial Processes - Storage and Transfer |  | Active | 9 | Storage & Transport | 2 | Petroleum & Petroleum Product Storage | 99 | Other
40301144 | No | Point | Yes |  | 2016-03-04 |  |  |  | Chemical Evaporation | Petroleum Product Storage at Refineries | Floating Roof Tanks (Varying Sizes) | Jet Kerosene: Breathing Loss - External - Secondary Seal | Industrial Processes - Storage and Transfer |  | Active | 9 | Storage & Transport | 2 | Petroleum & Petroleum Product Storage | 99 | Other
40301145 | No | Point | Yes |  | 2016-03-04 |  |  |  | Chemical Evaporation | Petroleum Product Storage at Refineries | Floating Roof Tanks (Varying Sizes) | Distillate Fuel #2: Breathing Loss - External - Secondary Seal | Industrial Processes - Storage and Transfer |  | Active | 9 | Storage & Transport | 2 | Petroleum & Petroleum Product Storage | 99 | Other
40301150 | No | Point | Yes |  | 2016-03-04 |  |  |  | Chemical Evaporation | Petroleum Product Storage at Refineries | Floating Roof Tanks (Varying Sizes) | Other Liquids: Breathing Loss - Internal | Industrial Processes - Storage and Transfer |  | Active | 9 | Storage & Transport | 2 | Petroleum & Petroleum Product Storage | 99 | Other
40301151 | No | Point | Yes |  | 2016-03-04 |  |  |  | Chemical Evaporation | Petroleum Product Storage at Refineries | Floating Roof Tanks (Varying Sizes) | Gasoline: Breathing Loss - Internal | Industrial Processes - Storage and Transfer |  | Active | 9 | Storage & Transport | 2 | Petroleum & Petroleum Product Storage | 7 | Ifr / Seal Gasoline
40301152 | No | Point | Yes |  | 2016-03-04 |  |  |  | Chemical Evaporation | Petroleum Product Storage at Refineries | Floating Roof Tanks (Varying Sizes) | Crude Oil: Breathing Loss - Internal | Industrial Processes - Storage and Transfer |  | Active | 9 | Storage & Transport | 2 | Petroleum & Petroleum Product Storage | 8 | Ifr / Seal Crude
40301153 | No | Point | Yes |  | 2016-03-04 |  |  |  | Chemical Evaporation | Petroleum Product Storage at Refineries | Floating Roof Tanks (Varying Sizes) | Jet Naphtha (JP-4): Breathing Loss - Internal | Industrial Processes - Storage and Transfer |  | Active | 9 | Storage & Transport | 2 | Petroleum & Petroleum Product Storage | 99 | Other
40301154 | No | Point | Yes |  | 2016-03-04 |  |  |  | Chemical Evaporation | Petroleum Product Storage at Refineries | Floating Roof Tanks (Varying Sizes) | Jet Kerosene: Breathing Loss - Internal | Industrial Processes - Storage and Transfer |  | Active | 9 | Storage & Transport | 2 | Petroleum & Petroleum Product Storage | 99 | Other
40301155 | No | Point | Yes |  | 2016-03-04 |  |  |  | Chemical Evaporation | Petroleum Product Storage at Refineries | Floating Roof Tanks (Varying Sizes) | Distillate Fuel #2: Breathing Loss - Internal | Industrial Processes - Storage and Transfer |  | Active | 9 | Storage & Transport | 2 | Petroleum & Petroleum Product Storage | 99 | Other
40301165 | No | Point | Yes |  | 2016-03-04 |  |  |  | Chemical Evaporation | Petroleum Product Storage at Refineries | Floating Roof Tanks (Varying Sizes) | Grade 6 Fuel Oil: Breathing Loss (250000 Bbl. Tank Size) | Industrial Processes - Storage and Transfer |  | Active | 9 | Storage & Transport | 2 | Petroleum & Petroleum Product Storage | 4 | Floating Roof Crude
40301166 | No | Point | Yes |  | 2016-03-04 |  |  |  | Chemical Evaporation | Petroleum Product Storage at Refineries | Floating Roof Tanks (Varying Sizes) | Grade 5 Fuel Oil: Breathing Loss (250000 Bbl. Tank Size) | Industrial Processes - Storage and Transfer |  | Active | 9 | Storage & Transport | 2 | Petroleum & Petroleum Product Storage | 4 | Floating Roof Crude
40301167 | No | Point | Yes |  | 2016-03-04 |  |  |  | Chemical Evaporation | Petroleum Product Storage at Refineries | Floating Roof Tanks (Varying Sizes) | Grade 4 Fuel Oil: Breathing Loss (250000 Bbl. Tank Size) | Industrial Processes - Storage and Transfer |  | Active | 9 | Storage & Transport | 2 | Petroleum & Petroleum Product Storage | 4 | Floating Roof Crude
40301168 | No | Point | Yes |  | 2016-03-04 |  |  |  | Chemical Evaporation | Petroleum Product Storage at Refineries | Floating Roof Tanks (Varying Sizes) | Grd 2 Fuel Oil: Breathing Loss (250000 Bbl Tank Size)**(Use 4-03-011-16) | Industrial Processes - Storage and Transfer |  | Active | 9 | Storage & Transport | 2 | Petroleum & Petroleum Product Storage | 4 | Floating Roof Crude
40301169 | No | Point | Yes |  | 2016-03-04 |  |  |  | Chemical Evaporation | Petroleum Product Storage at Refineries | Floating Roof Tanks (Varying Sizes) | Grade 1 Fuel Oil: Breathing Loss (250000 Bbl. Tank Size) | Industrial Processes - Storage and Transfer |  | Active | 9 | Storage & Transport | 2 | Petroleum & Petroleum Product Storage | 4 | Floating Roof Crude
40301175 | No | Point | Yes |  | 2016-03-04 |  |  |  | Chemical Evaporation | Petroleum Product Storage at Refineries | Floating Roof Tanks (Varying Sizes) | Grade 6 Fuel Oil: Working Loss (Independent Tank Diameter) | Industrial Processes - Storage and Transfer |  | Active | 9 | Storage & Transport | 2 | Petroleum & Petroleum Product Storage | 4 | Floating Roof Crude
40301176 | No | Point | Yes |  | 2016-03-04 |  |  |  | Chemical Evaporation | Petroleum Product Storage at Refineries | Floating Roof Tanks (Varying Sizes) | Grade 5 Fuel Oil: Working Loss (Independent Tank Diameter) | Industrial Processes - Storage and Transfer |  | Active | 9 | Storage & Transport | 2 | Petroleum & Petroleum Product Storage | 4 | Floating Roof Crude
40301177 | No | Point | Yes |  | 2016-03-04 |  |  |  | Chemical Evaporation | Petroleum Product Storage at Refineries | Floating Roof Tanks (Varying Sizes) | Grade 4 Fuel Oil: Working Loss (Independent Tank Diameter) | Industrial Processes - Storage and Transfer |  | Active | 9 | Storage & Transport | 2 | Petroleum & Petroleum Product Storage | 4 | Floating Roof Crude
40301178 | No | Point | Yes |  | 2016-03-04 |  |  |  | Chemical Evaporation | Petroleum Product Storage at Refineries | Floating Roof Tanks (Varying Sizes) | Grade 2 Fuel Oil: Working Loss (Independent Tank Diameter) | Industrial Processes - Storage and Transfer |  | Active | 9 | Storage & Transport | 2 | Petroleum & Petroleum Product Storage | 4 | Floating Roof Crude
40301179 | No | Point | Yes |  | 2016-03-04 |  |  |  | Chemical Evaporation | Petroleum Product Storage at Refineries | Floating Roof Tanks (Varying Sizes) | Grade 1 Fuel Oil: Working Loss (Independent Tank Diameter) | Industrial Processes - Storage and Transfer |  | Active | 9 | Storage & Transport | 2 | Petroleum & Petroleum Product Storage | 4 | Floating Roof Crude
40301180 | No | Point | Yes |  | 2016-03-04 |  |  |  | Chemical Evaporation | Petroleum Product Storage at Refineries | Floating Roof Tanks (Varying Sizes) | Gasoline RVP 13: Working Loss (Independent Tank Diameter) | Industrial Processes - Storage and Transfer |  | Active | 9 | Storage & Transport | 2 | Petroleum & Petroleum Product Storage | 3 | Floating Roof Gasoline
40301181 | No | Point | Yes |  | 2016-03-04 |  |  |  | Chemical Evaporation | Petroleum Product Storage at Refineries | Floating Roof Tanks (Varying Sizes) | Gasoline RVP 10: Working Loss (Independent Tank Diameter) | Industrial Processes - Storage and Transfer |  | Active | 9 | Storage & Transport | 2 | Petroleum & Petroleum Product Storage | 3 | Floating Roof Gasoline
40301182 | No | Point | Yes |  | 2016-03-04 |  |  |  | Chemical Evaporation | Petroleum Product Storage at Refineries | Floating Roof Tanks (Varying Sizes) | Gasoline RVP 7: Working Loss (Independent Tank Diameter) | Industrial Processes - Storage and Transfer |  | Active | 9 | Storage & Transport | 2 | Petroleum & Petroleum Product Storage | 3 | Floating Roof Gasoline
40301197 | No | Point | Yes |  | 2016-03-04 |  |  |  | Chemical Evaporation | Petroleum Product Storage at Refineries | Floating Roof Tanks (Varying Sizes) | Other Liquids: Working Loss | Industrial Processes - Storage and Transfer |  | Active | 9 | Storage & Transport | 2 | Petroleum & Petroleum Product Storage | 99 | Other
40301198 | No | Point | Yes |  | 2016-03-04 |  |  |  | Chemical Evaporation | Petroleum Product Storage at Refineries | Floating Roof Tanks (Varying Sizes) | Other Liquids: Breathing Loss (67000 Bbl. Tank Size) | Industrial Processes - Storage and Transfer |  | Active | 9 | Storage & Transport | 2 | Petroleum & Petroleum Product Storage | 99 | Other
40301199 | No | Point | Yes |  | 2016-03-04 |  |  |  | Chemical Evaporation | Petroleum Product Storage at Refineries | Floating Roof Tanks (Varying Sizes) | Other Liquids: Breathing Loss (250000 Bbl. Tank Size) | Industrial Processes - Storage and Transfer |  | Active | 9 | Storage & Transport | 2 | Petroleum & Petroleum Product Storage | 99 | Other
40301201 | No | Point | Yes |  | 2016-03-04 |  |  |  | Chemical Evaporation | Petroleum Product Storage at Refineries | Variable Vapor Space | Gasoline RVP 13: Filling Loss | Industrial Processes - Storage and Transfer |  | Active | 9 | Storage & Transport | 2 | Petroleum & Petroleum Product Storage | 9 | Variable Vapor Space Gasoline
40301202 | No | Point | Yes |  | 2016-03-04 |  |  |  | Chemical Evaporation | Petroleum Product Storage at Refineries | Variable Vapor Space | Gasoline RVP 10: Filling Loss | Industrial Processes - Storage and Transfer |  | Active | 9 | Storage & Transport | 2 | Petroleum & Petroleum Product Storage | 9 | Variable Vapor Space Gasoline
40301203 | No | Point | Yes |  | 2016-03-04 |  |  |  | Chemical Evaporation | Petroleum Product Storage at Refineries | Variable Vapor Space | Gasoline RVP 7: Filling Loss | Industrial Processes - Storage and Transfer |  | Active | 9 | Storage & Transport | 2 | Petroleum & Petroleum Product Storage | 9 | Variable Vapor Space Gasoline
40301204 | No | Point | Yes |  | 2016-03-04 |  |  |  | Chemical Evaporation | Petroleum Product Storage at Refineries | Variable Vapor Space | Jet Naphtha (JP-4): Filling Loss | Industrial Processes - Storage and Transfer |  | Active | 9 | Storage & Transport | 2 | Petroleum & Petroleum Product Storage | 99 | Other
40301205 | No | Point | Yes |  | 2016-03-04 |  |  |  | Chemical Evaporation | Petroleum Product Storage at Refineries | Variable Vapor Space | Jet Kerosene: Filling Loss | Industrial Processes - Storage and Transfer |  | Active | 9 | Storage & Transport | 2 | Petroleum & Petroleum Product Storage | 99 | Other
40301206 | No | Point | Yes |  | 2016-03-04 |  |  |  | Chemical Evaporation | Petroleum Product Storage at Refineries | Variable Vapor Space | Distillate Fuel #2: Filling Loss | Industrial Processes - Storage and Transfer |  | Active | 9 | Storage & Transport | 2 | Petroleum & Petroleum Product Storage | 99 | Other
40301207 | No | Point | Yes |  | 2016-03-04 |  |  |  | Chemical Evaporation | Petroleum Product Storage at Refineries | Variable Vapor Space | Benzene: Filling Loss | Industrial Processes - Storage and Transfer |  | Active | 9 | Storage & Transport | 2 | Petroleum & Petroleum Product Storage | 99 | Other
40301299 | No | Point | Yes |  | 2016-03-04 |  |  |  | Chemical Evaporation | Petroleum Product Storage at Refineries | Variable Vapor Space | Other Liquids: Filling Loss | Industrial Processes - Storage and Transfer |  | Active | 9 | Storage & Transport | 2 | Petroleum & Petroleum Product Storage | 99 | Other
40388801 | No | Point | Yes |  | 2016-03-04 |  |  |  | Chemical Evaporation | Petroleum Product Storage at Refineries | Fugitive Emissions | General | Industrial Processes - Storage and Transfer |  | Active | 9 | Storage & Transport | 2 | Petroleum & Petroleum Product Storage | 99 | Other
40399999 | No | Point | Yes |  | 2016-03-04 |  |  |  | Chemical Evaporation | Petroleum Product Storage at Refineries | Other Not Classified | Other Not Classified | Industrial Processes - Storage and Transfer |  | Active | 9 | Storage & Transport | 2 | Petroleum & Petroleum Product Storage | 99 | Other
40400101 | No | Point | Yes |  | 2016-03-04 |  |  |  | Chemical Evaporation | Petroleum Liquids Storage (non-Refinery) | Bulk Terminals | Gasoline RVP 13: Breathing Loss (67000 Bbl Capacity) - Fixed Roof Tank | Bulk Gasoline Terminals |  | Active | 9 | Storage & Transport | 1 | Bulk Terminals & Plants | 1 | Fixed Roof
40400102 | No | Point | Yes |  | 2016-03-04 |  |  |  | Chemical Evaporation | Petroleum Liquids Storage (non-Refinery) | Bulk Terminals | Gasoline RVP 10: Breathing Loss (67000 Bbl Capacity) - Fixed Roof Tank | Bulk Gasoline Terminals |  | Active | 9 | Storage & Transport | 1 | Bulk Terminals & Plants | 1 | Fixed Roof
40400103 | No | Point | Yes |  | 2016-03-04 |  |  |  | Chemical Evaporation | Petroleum Liquids Storage (non-Refinery) | Bulk Terminals | Gasoline RVP 7: Breathing Loss (67000 Bbl. Capacity) - Fixed Roof Tank | Bulk Gasoline Terminals |  | Active | 9 | Storage & Transport | 1 | Bulk Terminals & Plants | 1 | Fixed Roof
40400104 | No | Point | Yes |  | 2016-03-04 |  |  |  | Chemical Evaporation | Petroleum Liquids Storage (non-Refinery) | Bulk Terminals | Gasoline RVP 13: Breathing Loss (250000 Bbl Capacity)-Fixed Roof Tank | Bulk Gasoline Terminals |  | Active | 9 | Storage & Transport | 1 | Bulk Terminals & Plants | 1 | Fixed Roof
40400105 | No | Point | Yes |  | 2016-03-04 |  |  |  | Chemical Evaporation | Petroleum Liquids Storage (non-Refinery) | Bulk Terminals | Gasoline RVP 10: Breathing Loss (250000 Bbl Capacity)-Fixed Roof Tank | Bulk Gasoline Terminals |  | Active | 9 | Storage & Transport | 1 | Bulk Terminals & Plants | 1 | Fixed Roof
40400106 | No | Point | Yes |  | 2016-03-04 |  |  |  | Chemical Evaporation | Petroleum Liquids Storage (non-Refinery) | Bulk Terminals | Gasoline RVP 7: Breathing Loss (250000 Bbl Capacity) - Fixed Roof Tank | Bulk Gasoline Terminals |  | Active | 9 | Storage & Transport | 1 | Bulk Terminals & Plants | 1 | Fixed Roof
40400107 | No | Point | Yes |  | 2016-03-04 |  |  |  | Chemical Evaporation | Petroleum Liquids Storage (non-Refinery) | Bulk Terminals | Gasoline RVP 13: Working Loss (Diam. Independent) - Fixed Roof Tank | Bulk Gasoline Terminals |  | Active | 9 | Storage & Transport | 1 | Bulk Terminals & Plants | 1 | Fixed Roof
40400108 | No | Point | Yes |  | 2016-03-04 |  |  |  | Chemical Evaporation | Petroleum Liquids Storage (non-Refinery) | Bulk Terminals | Gasoline RVP 10: Working Loss (Diameter Independent) - Fixed Roof Tank | Bulk Gasoline Terminals |  | Active | 9 | Storage & Transport | 1 | Bulk Terminals & Plants | 1 | Fixed Roof
40400109 | No | Point | Yes |  | 2016-03-04 |  |  |  | Chemical Evaporation | Petroleum Liquids Storage (non-Refinery) | Bulk Terminals | Gasoline RVP 7: Working Loss (Diameter Independent) - Fixed Roof Tank | Bulk Gasoline Terminals |  | Active | 9 | Storage & Transport | 1 | Bulk Terminals & Plants | 1 | Fixed Roof
40400110 | No | Point | Yes |  | 2016-03-04 |  |  |  | Chemical Evaporation | Petroleum Liquids Storage (non-Refinery) | Bulk Terminals | Gasoline RVP 13: Breathing Loss (67000 Bbl Capacity)-Floating Roof Tank | Bulk Gasoline Terminals |  | Active | 9 | Storage & Transport | 1 | Bulk Terminals & Plants | 2 | Floating Roof
40400111 | No | Point | Yes |  | 2016-03-04 |  |  |  | Chemical Evaporation | Petroleum Liquids Storage (non-Refinery) | Bulk Terminals | Gasoline RVP 10: Breathing Loss (67000 Bbl Capacity)-Floating Roof Tank | Bulk Gasoline Terminals |  | Active | 9 | Storage & Transport | 1 | Bulk Terminals & Plants | 2 | Floating Roof
40400112 | No | Point | Yes |  | 2016-03-04 |  |  |  | Chemical Evaporation | Petroleum Liquids Storage (non-Refinery) | Bulk Terminals | Gasoline RVP 7: Breathing Loss (67000 Bbl Capacity)- Floating Roof Tank | Bulk Gasoline Terminals |  | Active | 9 | Storage & Transport | 1 | Bulk Terminals & Plants | 2 | Floating Roof
40400113 | No | Point | Yes |  | 2016-03-04 |  |  |  | Chemical Evaporation | Petroleum Liquids Storage (non-Refinery) | Bulk Terminals | Gasoline RVP 13: Breathing Loss (250000 Bbl Cap.) - Floating Roof Tank | Bulk Gasoline Terminals |  | Active | 9 | Storage & Transport | 1 | Bulk Terminals & Plants | 2 | Floating Roof
40400114 | No | Point | Yes |  | 2016-03-04 |  |  |  | Chemical Evaporation | Petroleum Liquids Storage (non-Refinery) | Bulk Terminals | Gasoline RVP 10: Breathing Loss (250000 Bbl Cap.) - Floating Roof Tank | Bulk Gasoline Terminals |  | Active | 9 | Storage & Transport | 1 | Bulk Terminals & Plants | 2 | Floating Roof
40400115 | No | Point | Yes |  | 2016-03-04 |  |  |  | Chemical Evaporation | Petroleum Liquids Storage (non-Refinery) | Bulk Terminals | Gasoline RVP 7: Breathing Loss (250000 Bbl Cap.) - Floating Roof Tank | Bulk Gasoline Terminals |  | Active | 9 | Storage & Transport | 1 | Bulk Terminals & Plants | 2 | Floating Roof
40400116 | No | Point | Yes |  | 2016-03-04 |  |  |  | Chemical Evaporation | Petroleum Liquids Storage (non-Refinery) | Bulk Terminals | Gasoline RVP 13/10/7: Working Loss (67000 Bbl Cap.) - Float Rf Tnk | Bulk Gasoline Terminals |  | Active | 9 | Storage & Transport | 1 | Bulk Terminals & Plants | 2 | Floating Roof
40400117 | No | Point | Yes |  | 2016-03-04 |  |  |  | Chemical Evaporation | Petroleum Liquids Storage (non-Refinery) | Bulk Terminals | Gasoline RVP 13/10/7: Working Loss (250000 Bbl Cap.) - Float Rf Tnk | Bulk Gasoline Terminals |  | Active | 9 | Storage & Transport | 1 | Bulk Terminals & Plants | 2 | Floating Roof
40400118 | No | Point | Yes |  | 2016-03-04 |  |  |  | Chemical Evaporation | Petroleum Liquids Storage (non-Refinery) | Bulk Terminals | Gasoline RVP 13: Filling Loss (10500 Bbl Cap.) - Variable Vapor Space | Bulk Gasoline Terminals |  | Active | 9 | Storage & Transport | 1 | Bulk Terminals & Plants | 3 | Variable Vapor Space
40400119 | No | Point | Yes |  | 2016-03-04 |  |  |  | Chemical Evaporation | Petroleum Liquids Storage (non-Refinery) | Bulk Terminals | Gasoline RVP 10: Filling Loss (10500 Bbl Cap.) - Variable Vapor Space | Bulk Gasoline Terminals |  | Active | 9 | Storage & Transport | 1 | Bulk Terminals & Plants | 3 | Variable Vapor Space
40400120 | No | Point | Yes |  | 2016-03-04 |  |  |  | Chemical Evaporation | Petroleum Liquids Storage (non-Refinery) | Bulk Terminals | Gasoline RVP 7: Filling Loss (10500 Bbl Cap.) - Variable Vapor Space | Bulk Gasoline Terminals |  | Active | 9 | Storage & Transport | 1 | Bulk Terminals & Plants | 3 | Variable Vapor Space
40400121 | No | Point | Yes |  | 2016-03-04 |  |  |  | Chemical Evaporation | Petroleum Liquids Storage (non-Refinery) | Bulk Terminals | Diesel Fuel: Breathing Loss (Diameter Independent) - Fixed Roof Tank | Bulk Gasoline Terminals |  | Active | 9 | Storage & Transport | 1 | Bulk Terminals & Plants | 99 | Other
40400122 | No | Point | Yes |  | 2016-03-04 |  |  |  | Chemical Evaporation | Petroleum Liquids Storage (non-Refinery) | Bulk Terminals | Diesel Fuel: Working Loss (Diameter Independent) - Fixed Roof Tank | Bulk Gasoline Terminals |  | Active | 9 | Storage & Transport | 1 | Bulk Terminals & Plants | 99 | Other
40400123 | No | Point | Yes |  | 2016-03-04 |  |  |  | Chemical Evaporation | Petroleum Liquids Storage (non-Refinery) | Bulk Terminals | Other Liquids: Breathing Loss (Diam Independent) - Fixed Roof Tank | Bulk Gasoline Terminals |  | Active | 9 | Storage & Transport | 1 | Bulk Terminals & Plants | 99 | Other
40400124 | No | Point | Yes |  | 2016-03-04 |  |  |  | Chemical Evaporation | Petroleum Liquids Storage (non-Refinery) | Bulk Terminals | Other Liquids: Working Loss (Diam Independent) - Fixed Roof Tank | Bulk Gasoline Terminals |  | Active | 9 | Storage & Transport | 1 | Bulk Terminals & Plants | 99 | Other
40400130 | No | Point | Yes |  | 2016-03-04 |  |  |  | Chemical Evaporation | Petroleum Liquids Storage (non-Refinery) | Bulk Terminals | Other Liquids: Breathing Loss - External Floating Roof w/ Primary Seal | Bulk Gasoline Terminals |  | Active | 9 | Storage & Transport | 1 | Bulk Terminals & Plants | 4 | Efr With Seals
40400131 | No | Point | Yes |  | 2016-03-04 |  |  |  | Chemical Evaporation | Petroleum Liquids Storage (non-Refinery) | Bulk Terminals | Gasoline RVP 13: Breathing Loss - Ext. Floating Roof w/ Primary Seal | Bulk Gasoline Terminals |  | Active | 9 | Storage & Transport | 1 | Bulk Terminals & Plants | 4 | Efr With Seals
40400132 | No | Point | Yes |  | 2016-03-04 |  |  |  | Chemical Evaporation | Petroleum Liquids Storage (non-Refinery) | Bulk Terminals | Gasoline RVP 10: Breathing Loss - Ext. Floating Roof w/ Primary Seal | Bulk Gasoline Terminals |  | Active | 9 | Storage & Transport | 1 | Bulk Terminals & Plants | 99 | Other
40400133 | No | Point | Yes |  | 2016-03-04 |  |  |  | Chemical Evaporation | Petroleum Liquids Storage (non-Refinery) | Bulk Terminals | Gasoline RVP 7: Breathing Loss - External Floating Roof w/ Primary Seal | Bulk Gasoline Terminals |  | Active | 9 | Storage & Transport | 1 | Bulk Terminals & Plants | 99 | Other
40400140 | No | Point | Yes |  | 2016-03-04 |  |  |  | Chemical Evaporation | Petroleum Liquids Storage (non-Refinery) | Bulk Terminals | Other Liquids: Breathing Loss - Ext. Float Roof Tank w/ Secondy Seal | Bulk Gasoline Terminals |  | Active | 9 | Storage & Transport | 1 | Bulk Terminals & Plants | 4 | Efr With Seals
40400141 | No | Point | Yes |  | 2016-03-04 |  |  |  | Chemical Evaporation | Petroleum Liquids Storage (non-Refinery) | Bulk Terminals | Gasoline RVP 13: Breathing Loss - Ext. Floating Roof w/ Secondary Seal | Bulk Gasoline Terminals |  | Active | 9 | Storage & Transport | 1 | Bulk Terminals & Plants | 4 | Efr With Seals
40400142 | No | Point | Yes |  | 2016-03-04 |  |  |  | Chemical Evaporation | Petroleum Liquids Storage (non-Refinery) | Bulk Terminals | Gasoline RVP 10: Breathing Loss - Ext. Floating Roof w/ Secondary Seal | Bulk Gasoline Terminals |  | Active | 9 | Storage & Transport | 1 | Bulk Terminals & Plants | 4 | Efr With Seals
40400143 | No | Point | Yes |  | 2016-03-04 |  |  |  | Chemical Evaporation | Petroleum Liquids Storage (non-Refinery) | Bulk Terminals | Gasoline RVP 7: Breathing Loss - Ext. Floating Roof w/ Secondary Seal | Bulk Gasoline Terminals |  | Active | 9 | Storage & Transport | 1 | Bulk Terminals & Plants | 99 | Other
40400148 | No | Point | Yes |  | 2016-03-04 |  |  |  | Chemical Evaporation | Petroleum Liquids Storage (non-Refinery) | Bulk Terminals | Gasoline RVP 13/10/7: Working Loss - Ext. Float Roof (Pri/Sec Seal) | Bulk Gasoline Terminals |  | Active | 9 | Storage & Transport | 1 | Bulk Terminals & Plants | 4 | Efr With Seals
40400149 | No | Point | Yes |  | 2016-03-04 |  |  |  | Chemical Evaporation | Petroleum Liquids Storage (non-Refinery) | Bulk Terminals | Other Liquids: External Floating Roof (Primary/Secondary Seal) | Bulk Gasoline Terminals |  | Active | 9 | Storage & Transport | 1 | Bulk Terminals & Plants | 99 | Other
40400150 | No | Point | Yes |  | 2016-03-04 |  |  |  | Chemical Evaporation | Petroleum Liquids Storage (non-Refinery) | Bulk Terminals | Miscellaneous Losses/Leaks: Loading Racks | Bulk Gasoline Terminals |  | Active | 9 | Storage & Transport | 1 | Bulk Terminals & Plants | 99 | Other
40400151 | No | Point | Yes |  | 2016-03-04 |  |  |  | Chemical Evaporation | Petroleum Liquids Storage (non-Refinery) | Bulk Terminals | Valves, Flanges, and Pumps | Bulk Gasoline Terminals |  | Active | 9 | Storage & Transport | 1 | Bulk Terminals & Plants | 99 | Other
40400152 | No | Point | Yes |  | 2016-03-04 |  |  |  | Chemical Evaporation | Petroleum Liquids Storage (non-Refinery) | Bulk Terminals | Vapor Collection Losses | Bulk Gasoline Terminals |  | Active | 9 | Storage & Transport | 1 | Bulk Terminals & Plants | 99 | Other
40400153 | No | Point | Yes |  | 2016-03-04 |  |  |  | Chemical Evaporation | Petroleum Liquids Storage (non-Refinery) | Bulk Terminals | Vapor Control Unit Losses | Bulk Gasoline Terminals |  | Active | 9 | Storage & Transport | 1 | Bulk Terminals & Plants | 99 | Other
40400154 | No | Point | Yes |  | 2016-03-04 |  |  |  | Chemical Evaporation | Petroleum Liquids Storage (non-Refinery) | Bulk Terminals | Tank Truck Vapor Leaks | Bulk Gasoline Terminals |  | Active | 9 | Storage & Transport | 1 | Bulk Terminals & Plants | 99 | Other
40400160 | No | Point | Yes |  | 2016-03-04 |  |  |  | Chemical Evaporation | Petroleum Liquids Storage (non-Refinery) | Bulk Terminals | Other Liquids: Breathing Loss - Internal Floating Roof w/ Primary Seal | Bulk Gasoline Terminals |  | Active | 9 | Storage & Transport | 1 | Bulk Terminals & Plants | 5 | Ifr With Seals
40400161 | No | Point | Yes |  | 2016-03-04 |  |  |  | Chemical Evaporation | Petroleum Liquids Storage (non-Refinery) | Bulk Terminals | Gasoline RVP 13: Breathing Loss - Int. Floating Roof w/ Primary Seal | Bulk Gasoline Terminals |  | Active | 9 | Storage & Transport | 1 | Bulk Terminals & Plants | 5 | Ifr With Seals
40400162 | No | Point | Yes |  | 2016-03-04 |  |  |  | Chemical Evaporation | Petroleum Liquids Storage (non-Refinery) | Bulk Terminals | Gasoline RVP 10: Breathing Loss - Int. Floating Roof w/ Primary Seal | Bulk Gasoline Terminals |  | Active | 9 | Storage & Transport | 1 | Bulk Terminals & Plants | 99 | Other
40400163 | No | Point | Yes |  | 2016-03-04 |  |  |  | Chemical Evaporation | Petroleum Liquids Storage (non-Refinery) | Bulk Terminals | Gasoline RVP 7: Breathing Loss - Internal Floating Roof w/ Primary Seal | Bulk Gasoline Terminals |  | Active | 9 | Storage & Transport | 1 | Bulk Terminals & Plants | 99 | Other
40400170 | No | Point | Yes |  | 2016-03-04 |  |  |  | Chemical Evaporation | Petroleum Liquids Storage (non-Refinery) | Bulk Terminals | Other Liquids: Breathing Loss - Int. Floating Roof w/ Secondary Seal | Bulk Gasoline Terminals |  | Active | 9 | Storage & Transport | 1 | Bulk Terminals & Plants | 5 | Ifr With Seals
40400171 | No | Point | Yes |  | 2016-03-04 |  |  |  | Chemical Evaporation | Petroleum Liquids Storage (non-Refinery) | Bulk Terminals | Gasoline RVP 13: Breathing Loss - Int. Floating Roof w/ Secondary Seal | Bulk Gasoline Terminals |  | Active | 9 | Storage & Transport | 1 | Bulk Terminals & Plants | 5 | Ifr With Seals
40400172 | No | Point | Yes |  | 2016-03-04 |  |  |  | Chemical Evaporation | Petroleum Liquids Storage (non-Refinery) | Bulk Terminals | Gasoline RVP 10: Breathing Loss - Int. Floating Roof w/ Secondary Seal | Bulk Gasoline Terminals |  | Active | 9 | Storage & Transport | 1 | Bulk Terminals & Plants | 4 | Efr With Seals
40400173 | No | Point | Yes |  | 2016-03-04 |  |  |  | Chemical Evaporation | Petroleum Liquids Storage (non-Refinery) | Bulk Terminals | Gasoline RVP 7: Breathing Loss - Int. Floating Roof w/ Secondary Seal | Bulk Gasoline Terminals |  | Active | 9 | Storage & Transport | 1 | Bulk Terminals & Plants | 99 | Other
40400178 | No | Point | Yes |  | 2016-03-04 |  |  |  | Chemical Evaporation | Petroleum Liquids Storage (non-Refinery) | Bulk Terminals | Gasoline RVP 13/10/7: Working Loss - Int. Float Roof (Pri/Sec Seal) | Bulk Gasoline Terminals |  | Active | 9 | Storage & Transport | 1 | Bulk Terminals & Plants | 5 | Ifr With Seals
40400179 | No | Point | Yes |  | 2016-03-04 |  |  |  | Chemical Evaporation | Petroleum Liquids Storage (non-Refinery) | Bulk Terminals | Other Liquids: Working Loss - Int. Float Roof (Pri/Sec Seal) | Bulk Gasoline Terminals |  | Active | 9 | Storage & Transport | 1 | Bulk Terminals & Plants | 5 | Ifr With Seals
40400199 | No | Point | Yes |  | 2016-03-04 |  |  |  | Chemical Evaporation | Petroleum Liquids Storage (non-Refinery) | Bulk Terminals | Other Not Classified | Bulk Gasoline Terminals |  | Active | 9 | Storage & Transport | 1 | Bulk Terminals & Plants | 99 | Other
40400201 | No | Point | Yes |  | 2016-03-04 |  |  |  | Chemical Evaporation | Petroleum Liquids Storage (non-Refinery) | Bulk Plants | Gasoline RVP 13: Breathing Loss (67000 Bbl Capacity) - Fixed Roof Tank | Bulk Gasoline Terminals |  | Active | 9 | Storage & Transport | 1 | Bulk Terminals & Plants | 1 | Fixed Roof
40400202 | No | Point | Yes |  | 2016-03-04 |  |  |  | Chemical Evaporation | Petroleum Liquids Storage (non-Refinery) | Bulk Plants | Gasoline RVP 10: Breathing Loss (67000 Bbl Capacity) - Fixed Roof Tank | Bulk Gasoline Terminals |  | Active | 9 | Storage & Transport | 1 | Bulk Terminals & Plants | 1 | Fixed Roof
40400203 | No | Point | Yes |  | 2016-03-04 |  |  |  | Chemical Evaporation | Petroleum Liquids Storage (non-Refinery) | Bulk Plants | Gasoline RVP 7: Breathing Loss (67000 Bbl. Capacity) - Fixed Roof Tank | Bulk Gasoline Terminals |  | Active | 9 | Storage & Transport | 1 | Bulk Terminals & Plants | 1 | Fixed Roof
40400204 | No | Point | Yes |  | 2016-03-04 |  |  |  | Chemical Evaporation | Petroleum Liquids Storage (non-Refinery) | Bulk Plants | Gasoline RVP 13: Working Loss (67000 Bbl. Capacity) - Fixed Roof Tank | Bulk Gasoline Terminals |  | Active | 9 | Storage & Transport | 1 | Bulk Terminals & Plants | 1 | Fixed Roof
40400205 | No | Point | Yes |  | 2016-03-04 |  |  |  | Chemical Evaporation | Petroleum Liquids Storage (non-Refinery) | Bulk Plants | Gasoline RVP 10: Working Loss (67000 Bbl. Capacity) - Fixed Roof Tank | Bulk Gasoline Terminals |  | Active | 9 | Storage & Transport | 1 | Bulk Terminals & Plants | 1 | Fixed Roof
40400206 | No | Point | Yes |  | 2016-03-04 |  |  |  | Chemical Evaporation | Petroleum Liquids Storage (non-Refinery) | Bulk Plants | Gasoline RVP 7: Working Loss (67000 Bbl. Capacity) - Fixed Roof Tank | Bulk Gasoline Terminals |  | Active | 9 | Storage & Transport | 1 | Bulk Terminals & Plants | 1 | Fixed Roof
40400207 | No | Point | Yes |  | 2016-03-04 |  |  |  | Chemical Evaporation | Petroleum Liquids Storage (non-Refinery) | Bulk Plants | Gasoline RVP 13: Breathing Loss (67000 Bbl Cap.) - Floating Roof Tank | Bulk Gasoline Terminals |  | Active | 9 | Storage & Transport | 1 | Bulk Terminals & Plants | 2 | Floating Roof
40400208 | No | Point | Yes |  | 2016-03-04 |  |  |  | Chemical Evaporation | Petroleum Liquids Storage (non-Refinery) | Bulk Plants | Gasoline RVP 10: Breathing Loss (67000 Bbl Cap.) - Floating Roof Tank | Bulk Gasoline Terminals |  | Active | 9 | Storage & Transport | 1 | Bulk Terminals & Plants | 2 | Floating Roof
40400209 | No | Point | Yes |  | 2016-03-04 |  |  |  | Chemical Evaporation | Petroleum Liquids Storage (non-Refinery) | Bulk Plants | Gasoline RVP 7: Breathing Loss (67000 Bbl Cap.) - Floating Roof Tank | Bulk Gasoline Terminals |  | Active | 9 | Storage & Transport | 1 | Bulk Terminals & Plants | 2 | Floating Roof
40400210 | No | Point | Yes |  | 2016-03-04 |  |  |  | Chemical Evaporation | Petroleum Liquids Storage (non-Refinery) | Bulk Plants | Gasoline RVP 13/10/7: Working Loss (67000 Bbl Cap.) - Float Rf Tnk | Bulk Gasoline Terminals |  | Active | 9 | Storage & Transport | 1 | Bulk Terminals & Plants | 2 | Floating Roof
40400211 | No | Point | Yes |  | 2016-03-04 |  |  |  | Chemical Evaporation | Petroleum Liquids Storage (non-Refinery) | Bulk Plants | Gasoline RVP 13: Filling Loss (10500 Bbl Cap.) - Variable Vapor Space | Bulk Gasoline Terminals |  | Active | 9 | Storage & Transport | 1 | Bulk Terminals & Plants | 3 | Variable Vapor Space
40400212 | No | Point | Yes |  | 2016-03-04 |  |  |  | Chemical Evaporation | Petroleum Liquids Storage (non-Refinery) | Bulk Plants | Gasoline RVP 10: Filling Loss (10500 Bbl Cap.) - Variable Vapor Space | Bulk Gasoline Terminals |  | Active | 9 | Storage & Transport | 1 | Bulk Terminals & Plants | 3 | Variable Vapor Space
40400213 | No | Point | Yes |  | 2016-03-04 |  |  |  | Chemical Evaporation | Petroleum Liquids Storage (non-Refinery) | Bulk Plants | Gasoline RVP 7: Filling Loss (10500 Bbl Cap.) - Variable Vapor Space | Bulk Gasoline Terminals |  | Active | 9 | Storage & Transport | 1 | Bulk Terminals & Plants | 3 | Variable Vapor Space
40400230 | No | Point | Yes |  | 2016-03-04 |  |  |  | Chemical Evaporation | Petroleum Liquids Storage (non-Refinery) | Bulk Plants | Other Liquids: Breathing Loss - External Floating Roof w/ Primary Seal | Bulk Gasoline Terminals |  | Active | 9 | Storage & Transport | 1 | Bulk Terminals & Plants | 4 | Efr With Seals
40400231 | No | Point | Yes |  | 2016-03-04 |  |  |  | Chemical Evaporation | Petroleum Liquids Storage (non-Refinery) | Bulk Plants | Gasoline RVP 13: Breathing Loss - Ext. Floating Roof w/ Primary Seal | Bulk Gasoline Terminals |  | Active | 9 | Storage & Transport | 1 | Bulk Terminals & Plants | 4 | Efr With Seals
40400232 | No | Point | Yes |  | 2016-03-04 |  |  |  | Chemical Evaporation | Petroleum Liquids Storage (non-Refinery) | Bulk Plants | Gasoline RVP 10: Breathing Loss - Ext. Floating Roof w/ Primary Seal | Bulk Gasoline Terminals |  | Active | 9 | Storage & Transport | 1 | Bulk Terminals & Plants | 99 | Other
40400233 | No | Point | Yes |  | 2016-03-04 |  |  |  | Chemical Evaporation | Petroleum Liquids Storage (non-Refinery) | Bulk Plants | Gasoline RVP 7: Breathing Loss - External Floating Roof w/ Primary Seal | Bulk Gasoline Terminals |  | Active | 9 | Storage & Transport | 1 | Bulk Terminals & Plants | 99 | Other
40400240 | No | Point | Yes |  | 2016-03-04 |  |  |  | Chemical Evaporation | Petroleum Liquids Storage (non-Refinery) | Bulk Plants | Other Liquids: Breathing Loss - Ext. Floating Roof w/ Secondary Seal | Bulk Gasoline Terminals |  | Active | 9 | Storage & Transport | 1 | Bulk Terminals & Plants | 4 | Efr With Seals
40400241 | No | Point | Yes |  | 2016-03-04 |  |  |  | Chemical Evaporation | Petroleum Liquids Storage (non-Refinery) | Bulk Plants | Gasoline RVP 13: Breathing Loss - Ext. Floating Roof w/ Secondary Seal | Bulk Gasoline Terminals |  | Active | 9 | Storage & Transport | 1 | Bulk Terminals & Plants | 4 | Efr With Seals
40400242 | No | Point | Yes |  | 2016-03-04 |  |  |  | Chemical Evaporation | Petroleum Liquids Storage (non-Refinery) | Bulk Plants | Gasoline RVP 10: Breathing Loss - Ext. Floating Roof w/ Secondary Seal | Bulk Gasoline Terminals |  | Active | 9 | Storage & Transport | 1 | Bulk Terminals & Plants | 99 | Other
40400243 | No | Point | Yes |  | 2016-03-04 |  |  |  | Chemical Evaporation | Petroleum Liquids Storage (non-Refinery) | Bulk Plants | Gasoline RVP 7: Breathing Loss - Ext. Floating Roof w/ Secondary Seal | Bulk Gasoline Terminals |  | Active | 9 | Storage & Transport | 1 | Bulk Terminals & Plants | 99 | Other
40400248 | No | Point | Yes |  | 2016-03-04 |  |  |  | Chemical Evaporation | Petroleum Liquids Storage (non-Refinery) | Bulk Plants | Gasoline RVP 10/13/7: Working Loss - Ext. Float Roof (Pri/Sec Seal) | Bulk Gasoline Terminals |  | Active | 9 | Storage & Transport | 1 | Bulk Terminals & Plants | 99 | Other
40400249 | No | Point | Yes |  | 2016-03-04 |  |  |  | Chemical Evaporation | Petroleum Liquids Storage (non-Refinery) | Bulk Plants | Other Liquids: External Floating Roof (Primary/Secondary Seal) | Bulk Gasoline Terminals |  | Active | 9 | Storage & Transport | 1 | Bulk Terminals & Plants | 99 | Other
40400250 | No | Point | Yes |  | 2016-03-04 |  |  |  | Chemical Evaporation | Petroleum Liquids Storage (non-Refinery) | Bulk Plants | Loading Racks | Bulk Gasoline Terminals |  | Active | 9 | Storage & Transport | 1 | Bulk Terminals & Plants | 99 | Other
40400251 | No | Point | Yes |  | 2016-03-04 |  |  |  | Chemical Evaporation | Petroleum Liquids Storage (non-Refinery) | Bulk Plants | Valves, Flanges, and Pumps | Bulk Gasoline Terminals |  | Active | 9 | Storage & Transport | 1 | Bulk Terminals & Plants | 99 | Other
40400252 | No | Point | Yes |  | 2016-03-04 |  |  |  | Chemical Evaporation | Petroleum Liquids Storage (non-Refinery) | Bulk Plants | Miscellaneous Losses/Leaks: Vapor Collection Losses | Bulk Gasoline Terminals |  | Active | 9 | Storage & Transport | 1 | Bulk Terminals & Plants | 99 | Other
40400253 | No | Point | Yes |  | 2016-03-04 |  |  |  | Chemical Evaporation | Petroleum Liquids Storage (non-Refinery) | Bulk Plants | Miscellaneous Losses/Leaks: Vapor Control Unit Losses | Bulk Gasoline Terminals |  | Active | 9 | Storage & Transport | 1 | Bulk Terminals & Plants | 99 | Other
40400254 | No | Point | Yes |  | 2016-03-04 |  |  |  | Chemical Evaporation | Petroleum Liquids Storage (non-Refinery) | Bulk Plants | Tank Truck Vapor Losses | Bulk Gasoline Terminals |  | Active | 9 | Storage & Transport | 1 | Bulk Terminals & Plants | 99 | Other
40400255 | No | Point | Yes |  | 2016-03-04 |  |  |  | Chemical Evaporation | Petroleum Liquids Storage (non-Refinery) | Bulk Plants | Loading Racks - Jet Fuel | Bulk Gasoline Terminals |  | Active | 9 | Storage & Transport | 1 | Bulk Terminals & Plants | 99 | Other
40400260 | No | Point | Yes |  | 2016-03-04 |  |  |  | Chemical Evaporation | Petroleum Liquids Storage (non-Refinery) | Bulk Plants | Other Liquids: Breathing Loss - Internal Floating Roof w/ Primary Seal | Bulk Gasoline Terminals |  | Active | 9 | Storage & Transport | 1 | Bulk Terminals & Plants | 5 | Ifr With Seals
40400261 | No | Point | Yes |  | 2016-03-04 |  |  |  | Chemical Evaporation | Petroleum Liquids Storage (non-Refinery) | Bulk Plants | Gasoline RVP 13: Breathing Loss - Int. Floating Roof w/ Primary Seal | Bulk Gasoline Terminals |  | Active | 9 | Storage & Transport | 1 | Bulk Terminals & Plants | 5 | Ifr With Seals
40400262 | No | Point | Yes |  | 2016-03-04 |  |  |  | Chemical Evaporation | Petroleum Liquids Storage (non-Refinery) | Bulk Plants | Gasoline RVP 10: Breathing Loss - Int. Floating Roof w/ Primary Seal | Bulk Gasoline Terminals |  | Active | 9 | Storage & Transport | 1 | Bulk Terminals & Plants | 5 | Ifr With Seals
40400263 | No | Point | Yes |  | 2016-03-04 |  |  |  | Chemical Evaporation | Petroleum Liquids Storage (non-Refinery) | Bulk Plants | Gasoline RVP 7: Breathing Loss - Internal Floating Roof w/ Primary Seal | Bulk Gasoline Terminals |  | Active | 9 | Storage & Transport | 1 | Bulk Terminals & Plants | 99 | Other
40400270 | No | Point | Yes |  | 2016-03-04 |  |  |  | Chemical Evaporation | Petroleum Liquids Storage (non-Refinery) | Bulk Plants | Other Liquids: Breathing Loss - Int. Floating Roof w/ Secondary Seal | Bulk Gasoline Terminals |  | Active | 9 | Storage & Transport | 1 | Bulk Terminals & Plants | 5 | Ifr With Seals
40400271 | No | Point | Yes |  | 2016-03-04 |  |  |  | Chemical Evaporation | Petroleum Liquids Storage (non-Refinery) | Bulk Plants | Gasoline RVP 13: Breathing Loss - Int. Floating Roof w/ Secondary Seal | Bulk Gasoline Terminals |  | Active | 9 | Storage & Transport | 1 | Bulk Terminals & Plants | 5 | Ifr With Seals
40400272 | No | Point | Yes |  | 2016-03-04 |  |  |  | Chemical Evaporation | Petroleum Liquids Storage (non-Refinery) | Bulk Plants | Gasoline RVP 10: Breathing Loss - Int. Floating Roof w/ Secondary Seal | Bulk Gasoline Terminals |  | Active | 9 | Storage & Transport | 1 | Bulk Terminals & Plants | 5 | Ifr With Seals
40400273 | No | Point | Yes |  | 2016-03-04 |  |  |  | Chemical Evaporation | Petroleum Liquids Storage (non-Refinery) | Bulk Plants | Gasoline RVP 7: Breathing Loss - Int. Floating Roof w/ Secondary Seal | Bulk Gasoline Terminals |  | Active | 9 | Storage & Transport | 1 | Bulk Terminals & Plants | 99 | Other
40400278 | No | Point | Yes |  | 2016-03-04 |  |  |  | Chemical Evaporation | Petroleum Liquids Storage (non-Refinery) | Bulk Plants | Gasoline RVP 10/13/7: Working Loss - Int. Float Roof (Pri/Sec Seal) | Bulk Gasoline Terminals |  | Active | 9 | Storage & Transport | 1 | Bulk Terminals & Plants | 5 | Ifr With Seals
40400279 | No | Point | Yes |  | 2016-03-04 |  |  |  | Chemical Evaporation | Petroleum Liquids Storage (non-Refinery) | Bulk Plants | Other Liquids: Internal Floating Roof (Primary/Secondary Seal) | Bulk Gasoline Terminals |  | Active | 9 | Storage & Transport | 1 | Bulk Terminals & Plants | 5 | Ifr With Seals
40400300 | No | Point | Yes |  | 2016-03-04 |  |  |  | Chemical Evaporation | Petroleum Liquids Storage (non-Refinery) | Oil and Gas Field Storage and Working Tanks | Fixed Roof Tank: Flashing Loss | Industrial Processes - Storage and Transfer |  | Active | 9 | Storage & Transport | 2 | Petroleum & Petroleum Product Storage | 2 | Fixed Roof Crude
40400301 | No | Point | Yes |  | 2016-03-04 |  |  |  | Chemical Evaporation | Petroleum Liquids Storage (non-Refinery) | Oil and Gas Field Storage and Working Tanks | Fixed Roof Tank: Breathing Loss | Industrial Processes - Storage and Transfer |  | Active | 9 | Storage & Transport | 2 | Petroleum & Petroleum Product Storage | 2 | Fixed Roof Crude
40400302 | No | Point | Yes |  | 2016-03-04 |  |  |  | Chemical Evaporation | Petroleum Liquids Storage (non-Refinery) | Oil and Gas Field Storage and Working Tanks | Fixed Roof Tank: Working Loss | Industrial Processes - Storage and Transfer |  | Active | 9 | Storage & Transport | 2 | Petroleum & Petroleum Product Storage | 2 | Fixed Roof Crude
40400303 | No | Point | Yes |  | 2016-03-04 |  |  |  | Chemical Evaporation | Petroleum Liquids Storage (non-Refinery) | Oil and Gas Field Storage and Working Tanks | External Floating Roof Tank with Primary Seals: Breathing Loss | Industrial Processes - Storage and Transfer |  | Active | 9 | Storage & Transport | 2 | Petroleum & Petroleum Product Storage | 6 | Efr / Seal Crude
40400304 | No | Point | Yes |  | 2016-03-04 |  |  |  | Chemical Evaporation | Petroleum Liquids Storage (non-Refinery) | Oil and Gas Field Storage and Working Tanks | External Floating Roof Tank with Secondary Seals: Breathing Loss | Industrial Processes - Storage and Transfer |  | Active | 9 | Storage & Transport | 2 | Petroleum & Petroleum Product Storage | 6 | Efr / Seal Crude
40400305 | No | Point | Yes |  | 2016-03-04 |  |  |  | Chemical Evaporation | Petroleum Liquids Storage (non-Refinery) | Oil and Gas Field Storage and Working Tanks | Internal Floating Roof Tank: Breathing Loss | Industrial Processes - Storage and Transfer |  | Active | 9 | Storage & Transport | 2 | Petroleum & Petroleum Product Storage | 8 | Ifr / Seal Crude
40400306 | No | Point | Yes |  | 2016-03-04 |  |  |  | Chemical Evaporation | Petroleum Liquids Storage (non-Refinery) | Oil and Gas Field Storage and Working Tanks | External Floating Roof Tank: Working Loss | Industrial Processes - Storage and Transfer |  | Active | 9 | Storage & Transport | 2 | Petroleum & Petroleum Product Storage | 99 | Other
40400307 | No | Point | Yes |  | 2016-03-04 |  |  |  | Chemical Evaporation | Petroleum Liquids Storage (non-Refinery) | Oil and Gas Field Storage and Working Tanks | Internal Floating Roof Tank: Working Loss | Industrial Processes - Storage and Transfer |  | Active | 9 | Storage & Transport | 2 | Petroleum & Petroleum Product Storage | 99 | Other
40400311 | No | Point | Yes |  | 2016-03-04 |  |  |  | Chemical Evaporation | Petroleum Liquids Storage (non-Refinery) | Oil and Gas Field Storage and Working Tanks | Fixed Roof Tank, Condensate, working+breathing+flashing losses | Industrial Processes - Storage and Transfer |  | Active | 9 | Storage & Transport | 2 | Petroleum & Petroleum Product Storage | 2 | Fixed Roof Crude
40400312 | No | Point | Yes |  | 2016-03-04 |  |  |  | Chemical Evaporation | Petroleum Liquids Storage (non-Refinery) | Oil and Gas Field Storage and Working Tanks | Fixed Roof Tank, Crude Oil, working+breathing+flashing losses | Industrial Processes - Storage and Transfer |  | Active | 9 | Storage & Transport | 2 | Petroleum & Petroleum Product Storage | 2 | Fixed Roof Crude
40400313 | No | Point | Yes |  | 2016-03-04 |  |  |  | Chemical Evaporation | Petroleum Liquids Storage (non-Refinery) | Oil and Gas Field Storage and Working Tanks | Fixed Roof Tank, Lube Oil, working+breathing+flashing losses | Industrial Processes - Storage and Transfer |  | Active | 9 | Storage & Transport | 2 | Petroleum & Petroleum Product Storage | 2 | Fixed Roof Crude
40400314 | No | Point | Yes |  | 2016-03-04 |  |  |  | Chemical Evaporation | Petroleum Liquids Storage (non-Refinery) | Oil and Gas Field Storage and Working Tanks | Fixed Roof Tank, Specialty Chem-working+breathing+flashing | Industrial Processes - Storage and Transfer |  | Active | 9 | Storage & Transport | 2 | Petroleum & Petroleum Product Storage | 2 | Fixed Roof Crude
40400315 | No | Point | Yes |  | 2016-03-04 |  |  |  | Chemical Evaporation | Petroleum Liquids Storage (non-Refinery) | Oil and Gas Field Storage and Working Tanks | Fixed Roof Tank, Produced Water, working+breathing+flashing | Industrial Processes - Storage and Transfer |  | Active | 9 | Storage & Transport | 2 | Petroleum & Petroleum Product Storage | 2 | Fixed Roof Crude
40400316 | No | Point | Yes |  | 2016-03-04 |  |  |  | Chemical Evaporation | Petroleum Liquids Storage (non-Refinery) | Oil and Gas Field Storage and Working Tanks | Fixed Roof Tank, Diesel, working+breathing+flashing losses | Industrial Processes - Storage and Transfer |  | Active | 9 | Storage & Transport | 2 | Petroleum & Petroleum Product Storage | 2 | Fixed Roof Crude
40400321 | No | Point | Yes |  | 2016-03-04 |  |  |  | Chemical Evaporation | Petroleum Liquids Storage (non-Refinery) | Oil and Gas Field Storage and Working Tanks | External Floating Roof Tank, Condensate, working+breathing+flashing | Industrial Processes - Storage and Transfer |  | Active | 9 | Storage & Transport | 2 | Petroleum & Petroleum Product Storage | 6 | Efr / Seal Crude
40400322 | No | Point | Yes |  | 2016-03-04 |  |  |  | Chemical Evaporation | Petroleum Liquids Storage (non-Refinery) | Oil and Gas Field Storage and Working Tanks | External Floating Roof Tank, Crude Oil, working+breathing+flashing | Industrial Processes - Storage and Transfer |  | Active | 9 | Storage & Transport | 2 | Petroleum & Petroleum Product Storage | 6 | Efr / Seal Crude
40400323 | No | Point | Yes |  | 2016-03-04 |  |  |  | Chemical Evaporation | Petroleum Liquids Storage (non-Refinery) | Oil and Gas Field Storage and Working Tanks | External Floating Roof Tank, Lube Oil, working+breathing+flashing | Industrial Processes - Storage and Transfer |  | Active | 9 | Storage & Transport | 2 | Petroleum & Petroleum Product Storage | 6 | Efr / Seal Crude
40400324 | No | Point | Yes |  | 2016-03-04 |  |  |  | Chemical Evaporation | Petroleum Liquids Storage (non-Refinery) | Oil and Gas Field Storage and Working Tanks | External Floating Roof Tank, Specialty Chem-working+breathing+flashing | Industrial Processes - Storage and Transfer |  | Active | 9 | Storage & Transport | 2 | Petroleum & Petroleum Product Storage | 6 | Efr / Seal Crude
40400325 | No | Point | Yes |  | 2016-03-04 |  |  |  | Chemical Evaporation | Petroleum Liquids Storage (non-Refinery) | Oil and Gas Field Storage and Working Tanks | External Floating Roof Tank, Produced Water-working+breathing+flashing | Industrial Processes - Storage and Transfer |  | Active | 9 | Storage & Transport | 2 | Petroleum & Petroleum Product Storage | 6 | Efr / Seal Crude
40400326 | No | Point | Yes |  | 2016-03-04 |  |  |  | Chemical Evaporation | Petroleum Liquids Storage (non-Refinery) | Oil and Gas Field Storage and Working Tanks | External Floating Roof Tank, Diesel, working+breathing+flashing | Industrial Processes - Storage and Transfer |  | Active | 9 | Storage & Transport | 2 | Petroleum & Petroleum Product Storage | 6 | Efr / Seal Crude
40400331 | No | Point | Yes |  | 2016-03-04 |  |  |  | Chemical Evaporation | Petroleum Liquids Storage (non-Refinery) | Oil and Gas Field Storage and Working Tanks | Internal Floating Roof Tank, Condensate, working+breathing+flashing | Industrial Processes - Storage and Transfer |  | Active | 9 | Storage & Transport | 2 | Petroleum & Petroleum Product Storage | 8 | Ifr / Seal Crude
40400332 | No | Point | Yes |  | 2016-03-04 |  |  |  | Chemical Evaporation | Petroleum Liquids Storage (non-Refinery) | Oil and Gas Field Storage and Working Tanks | Internal Floating Roof Tank, Crude Oil, working+breathing+flashing | Industrial Processes - Storage and Transfer |  | Active | 9 | Storage & Transport | 2 | Petroleum & Petroleum Product Storage | 8 | Ifr / Seal Crude
40400333 | No | Point | Yes |  | 2016-03-04 |  |  |  | Chemical Evaporation | Petroleum Liquids Storage (non-Refinery) | Oil and Gas Field Storage and Working Tanks | Internal Floating Roof Tank, Lube Oil, working+breathing+flashing | Industrial Processes - Storage and Transfer |  | Active | 9 | Storage & Transport | 2 | Petroleum & Petroleum Product Storage | 8 | Ifr / Seal Crude
40400334 | No | Point | Yes |  | 2016-03-04 |  |  |  | Chemical Evaporation | Petroleum Liquids Storage (non-Refinery) | Oil and Gas Field Storage and Working Tanks | Internal Floating Roof Tank, Specialty Chem-working+breathing+flashing | Industrial Processes - Storage and Transfer |  | Active | 9 | Storage & Transport | 2 | Petroleum & Petroleum Product Storage | 8 | Ifr / Seal Crude
40400335 | No | Point | Yes |  | 2016-03-04 |  |  |  | Chemical Evaporation | Petroleum Liquids Storage (non-Refinery) | Oil and Gas Field Storage and Working Tanks | Internal Floating Roof Tank, Produced Water-working+breathing+flashing | Industrial Processes - Storage and Transfer |  | Active | 9 | Storage & Transport | 2 | Petroleum & Petroleum Product Storage | 8 | Ifr / Seal Crude
40400336 | No | Point | Yes |  | 2016-03-04 |  |  |  | Chemical Evaporation | Petroleum Liquids Storage (non-Refinery) | Oil and Gas Field Storage and Working Tanks | Internal Floating Roof Tank, Diesel, working+breathing+flashing | Industrial Processes - Storage and Transfer |  | Active | 9 | Storage & Transport | 2 | Petroleum & Petroleum Product Storage | 8 | Ifr / Seal Crude
40400340 | No | Point | Yes |  | 2016-03-04 |  |  |  | Chemical Evaporation | Petroleum Liquids Storage (non-Refinery) | Oil and Gas Field Storage and Working Tanks | Pressure Tanks (pressure relief from pop-off valves) | Industrial Processes - Storage and Transfer |  | Active | 9 | Storage & Transport | 2 | Petroleum & Petroleum Product Storage | 99 | Other
40400401 | No | Point | Yes |  | 2016-03-04 |  |  |  | Chemical Evaporation | Petroleum Liquids Storage (non-Refinery) | Petroleum Products - Underground Tanks | Gasoline RVP 13: Breathing Loss | Bulk Gasoline Terminals |  | Active | 9 | Storage & Transport | 1 | Bulk Terminals & Plants | 6 | Underground Tanks
40400402 | No | Point | Yes |  | 2016-03-04 |  |  |  | Chemical Evaporation | Petroleum Liquids Storage (non-Refinery) | Petroleum Products - Underground Tanks | Gasoline RVP 13: Working Loss | Bulk Gasoline Terminals |  | Active | 9 | Storage & Transport | 1 | Bulk Terminals & Plants | 6 | Underground Tanks
40400403 | No | Point | Yes |  | 2016-03-04 |  |  |  | Chemical Evaporation | Petroleum Liquids Storage (non-Refinery) | Petroleum Products - Underground Tanks | Gasoline RVP 10: Breathing Loss | Bulk Gasoline Terminals |  | Active | 9 | Storage & Transport | 1 | Bulk Terminals & Plants | 6 | Underground Tanks
40400404 | No | Point | Yes |  | 2016-03-04 |  |  |  | Chemical Evaporation | Petroleum Liquids Storage (non-Refinery) | Petroleum Products - Underground Tanks | Gasoline RVP 10: Working Loss | Bulk Gasoline Terminals |  | Active | 9 | Storage & Transport | 1 | Bulk Terminals & Plants | 6 | Underground Tanks
40400405 | No | Point | Yes |  | 2016-03-04 |  |  |  | Chemical Evaporation | Petroleum Liquids Storage (non-Refinery) | Petroleum Products - Underground Tanks | Gasoline RVP 7: Breathing Loss | Bulk Gasoline Terminals |  | Active | 9 | Storage & Transport | 1 | Bulk Terminals & Plants | 6 | Underground Tanks
40400406 | No | Point | Yes |  | 2016-03-04 |  |  |  | Chemical Evaporation | Petroleum Liquids Storage (non-Refinery) | Petroleum Products - Underground Tanks | Gasoline RVP 7: Working Loss | Bulk Gasoline Terminals |  | Active | 9 | Storage & Transport | 1 | Bulk Terminals & Plants | 6 | Underground Tanks
40400407 | No | Point | Yes |  | 2016-03-04 |  |  |  | Chemical Evaporation | Petroleum Liquids Storage (non-Refinery) | Petroleum Products - Underground Tanks | Crude Oil RVP 5: Breathing Loss | Bulk Gasoline Terminals |  | Active | 9 | Storage & Transport | 1 | Bulk Terminals & Plants | 6 | Underground Tanks
40400408 | No | Point | Yes |  | 2016-03-04 |  |  |  | Chemical Evaporation | Petroleum Liquids Storage (non-Refinery) | Petroleum Products - Underground Tanks | Crude Oil RVP 5: Working Loss | Bulk Gasoline Terminals |  | Active | 9 | Storage & Transport | 1 | Bulk Terminals & Plants | 6 | Underground Tanks
40400409 | No | Point | Yes |  | 2016-03-04 |  |  |  | Chemical Evaporation | Petroleum Liquids Storage (non-Refinery) | Petroleum Products - Underground Tanks | Jet Naphtha (JP-4): Breathing Loss | Bulk Gasoline Terminals |  | Active | 9 | Storage & Transport | 1 | Bulk Terminals & Plants | 6 | Underground Tanks
40400410 | No | Point | Yes |  | 2016-03-04 |  |  |  | Chemical Evaporation | Petroleum Liquids Storage (non-Refinery) | Petroleum Products - Underground Tanks | Jet Naphtha (JP-4): Working Loss | Bulk Gasoline Terminals |  | Active | 9 | Storage & Transport | 1 | Bulk Terminals & Plants | 6 | Underground Tanks
40400411 | No | Point | Yes |  | 2016-03-04 |  |  |  | Chemical Evaporation | Petroleum Liquids Storage (non-Refinery) | Petroleum Products - Underground Tanks | Jet Kerosene: Breathing Loss | Bulk Gasoline Terminals |  | Active | 9 | Storage & Transport | 1 | Bulk Terminals & Plants | 6 | Underground Tanks
40400412 | No | Point | Yes |  | 2016-03-04 |  |  |  | Chemical Evaporation | Petroleum Liquids Storage (non-Refinery) | Petroleum Products - Underground Tanks | Jet Kerosene: Working Loss | Bulk Gasoline Terminals |  | Active | 9 | Storage & Transport | 1 | Bulk Terminals & Plants | 6 | Underground Tanks
40400413 | No | Point | Yes |  | 2016-03-04 |  |  |  | Chemical Evaporation | Petroleum Liquids Storage (non-Refinery) | Petroleum Products - Underground Tanks | Distillate Fuel #2: Breathing Loss | Bulk Gasoline Terminals |  | Active | 9 | Storage & Transport | 1 | Bulk Terminals & Plants | 6 | Underground Tanks
40400414 | No | Point | Yes |  | 2016-03-04 |  |  |  | Chemical Evaporation | Petroleum Liquids Storage (non-Refinery) | Petroleum Products - Underground Tanks | Distillate Fuel #2: Working Loss | Bulk Gasoline Terminals |  | Active | 9 | Storage & Transport | 1 | Bulk Terminals & Plants | 6 | Underground Tanks
40400497 | No | Point | Yes |  | 2016-03-04 |  |  |  | Chemical Evaporation | Petroleum Liquids Storage (non-Refinery) | Petroleum Products - Underground Tanks | Other Liquids: Breathing Loss | Bulk Gasoline Terminals |  | Active | 9 | Storage & Transport | 1 | Bulk Terminals & Plants | 6 | Underground Tanks
40400498 | No | Point | Yes |  | 2016-03-04 |  |  |  | Chemical Evaporation | Petroleum Liquids Storage (non-Refinery) | Petroleum Products - Underground Tanks | Other Liquids: Working Loss | Bulk Gasoline Terminals |  | Active | 9 | Storage & Transport | 1 | Bulk Terminals & Plants | 6 | Underground Tanks
40500101 | No | Point | Yes |  | 2016-03-04 |  |  |  | Chemical Evaporation | Printing/Publishing | Drying | Dryer | Solvent - Graphic Arts |  | Active | 8 | Solvent Utilization | 2 | Graphic Arts | 99 | Other
40500201 | No | Point | Yes |  | 2016-11-23 |  |  |  | Chemical Evaporation | Printing/Publishing | Letterpress | Printing | Solvent - Graphic Arts |  | Active | 8 | Solvent Utilization | 2 | Graphic Arts | 1 | Letterpress
40500202 | No | Point | No | 2013 | 2016-11-23 | 40500201 |  |  | Chemical Evaporation | Printing/Publishing | Letterpress | Ink Thinning Solvent, Kerosene | Solvent - Graphic Arts |  | Retired | 8 | Solvent Utilization | 2 | Graphic Arts | 99 | Other
40500203 | No | Point | Yes |  | 2016-11-23 |  |  |  | Chemical Evaporation | Printing/Publishing | Letterpress | Ink Thinning Solvents, Mineral Solvents | Solvent - Graphic Arts |  | Active | 8 | Solvent Utilization | 2 | Graphic Arts | 99 | Other
40500215 | No | Point | Yes |  | 2016-11-23 |  |  |  | Chemical Evaporation | Printing/Publishing | Letterpress | Cleaning Solution | Solvent - Graphic Arts |  | Active | 8 | Solvent Utilization | 2 | Graphic Arts | 1 | Letterpress
40500301 | No | Point | Yes |  | 2016-03-04 |  |  |  | Chemical Evaporation | Printing/Publishing | Flexographic | Printing | Solvent - Graphic Arts |  | Active | 8 | Solvent Utilization | 2 | Graphic Arts | 2 | Flexographic
40500302 | No | Point | Yes |  | 2016-03-04 |  |  |  | Chemical Evaporation | Printing/Publishing | Flexographic | Ink Thinning Solvent, Carbitol | Solvent - Graphic Arts |  | Active | 8 | Solvent Utilization | 2 | Graphic Arts | 99 | Other
40500303 | No | Point | Yes |  | 2016-03-04 |  |  |  | Chemical Evaporation | Printing/Publishing | Flexographic | Ink Thinning Solvent, Cellosolve | Solvent - Graphic Arts |  | Active | 8 | Solvent Utilization | 2 | Graphic Arts | 99 | Other
40500304 | No | Point | Yes |  | 2016-03-04 |  |  |  | Chemical Evaporation | Printing/Publishing | Flexographic | Ink Thinning Solvent, Ethyl Alcohol | Solvent - Graphic Arts |  | Active | 8 | Solvent Utilization | 2 | Graphic Arts | 99 | Other
40500305 | No | Point | Yes |  | 2016-03-04 |  |  |  | Chemical Evaporation | Printing/Publishing | Flexographic | Ink Thinning Solvent, Isopropyl Alcohol | Solvent - Graphic Arts |  | Active | 8 | Solvent Utilization | 2 | Graphic Arts | 99 | Other
40500306 | No | Point | Yes |  | 2016-03-04 |  |  |  | Chemical Evaporation | Printing/Publishing | Flexographic | Ink Thinning Solvent, n-Propyl Alcohol | Solvent - Graphic Arts |  | Active | 8 | Solvent Utilization | 2 | Graphic Arts | 99 | Other
40500307 | No | Point | Yes |  | 2016-03-04 |  |  |  | Chemical Evaporation | Printing/Publishing | Flexographic | Ink Thinning Solvent, Naphtha | Solvent - Graphic Arts |  | Active | 8 | Solvent Utilization | 2 | Graphic Arts | 99 | Other
40500314 | No | Point | Yes |  | 2016-03-04 |  |  |  | Chemical Evaporation | Printing/Publishing | Flexographic | Propyl Alcohol Cleanup | Solvent - Graphic Arts |  | Active | 8 | Solvent Utilization | 2 | Graphic Arts | 2 | Flexographic
40500315 | No | Point | No | 2013 | 2016-03-04 | 40500301 |  |  | Chemical Evaporation | Printing/Publishing | Flexographic | Steam: Water-based | Solvent - Graphic Arts |  | Retired | 8 | Solvent Utilization | 2 | Graphic Arts | 2 | Flexographic
40500318 | No | Point | No | 2013 | 2016-03-04 | 40500301 |  |  | Chemical Evaporation | Printing/Publishing | Flexographic | Steam: Water-based in Ink | Solvent - Graphic Arts |  | Retired | 8 | Solvent Utilization | 2 | Graphic Arts | 99 | Other
40500319 | No | Point | No | 2013 | 2016-03-04 | 40500301 |  |  | Chemical Evaporation | Printing/Publishing | Flexographic | Steam: Water-based Ink Storage | Solvent - Graphic Arts |  | Retired | 8 | Solvent Utilization | 2 | Graphic Arts | 2 | Flexographic
40500401 | No | Point | Yes |  | 2016-03-04 |  |  |  | Chemical Evaporation | Printing/Publishing | Lithographic | Printing | Solvent - Graphic Arts |  | Active | 8 | Solvent Utilization | 2 | Graphic Arts | 3 | Lithographic
40500413 | No | Point | Yes |  | 2016-03-04 |  |  |  | Chemical Evaporation | Printing/Publishing | Lithographic | Isopropyl Alcohol Cleanup | Solvent - Graphic Arts |  | Active | 8 | Solvent Utilization | 2 | Graphic Arts | 3 | Lithographic
40500415 | No | Point | Yes |  | 2016-03-04 |  |  |  | Chemical Evaporation | Printing/Publishing | Offset Lithography | Dampening Solution with Alcohol Substitute | Solvent - Graphic Arts |  | Active | 8 | Solvent Utilization | 2 | Graphic Arts | 3 | Lithographic
40500416 | No | Point | Yes |  | 2016-03-04 |  |  |  | Chemical Evaporation | Printing/Publishing | Offset Lithography | Dampening Solution with High Solvent Content | Solvent - Graphic Arts |  | Active | 8 | Solvent Utilization | 2 | Graphic Arts | 3 | Lithographic
40500417 | No | Point | Yes |  | 2016-03-04 |  |  |  | Chemical Evaporation | Printing/Publishing | Offset Lithography | Cleaning Solution: Water-based | Solvent - Graphic Arts |  | Active | 8 | Solvent Utilization | 2 | Graphic Arts | 3 | Lithographic
40500418 | No | Point | Yes |  | 2016-03-04 |  |  |  | Chemical Evaporation | Printing/Publishing | Offset Lithography | Dampening Solution with Isopropyl Alcohol | Solvent - Graphic Arts |  | Active | 8 | Solvent Utilization | 2 | Graphic Arts | 3 | Lithographic
40500421 | No | Point | Yes |  | 2016-03-04 |  |  |  | Chemical Evaporation | Printing/Publishing | Offset Lithography | Heatset Ink Mixing | Solvent - Graphic Arts |  | Active | 8 | Solvent Utilization | 2 | Graphic Arts | 99 | Other
40500422 | No | Point | No | 2013 | 2016-03-04 | 40500401 |  |  | Chemical Evaporation | Printing/Publishing | Offset Lithography | Heatset Solvent Storage | Solvent - Graphic Arts |  | Retired | 8 | Solvent Utilization | 2 | Graphic Arts | 3 | Lithographic
40500431 | No | Point | Yes |  | 2016-03-04 |  |  |  | Chemical Evaporation | Printing/Publishing | Offset Lithography | Nonheated Lithographic Inks | Solvent - Graphic Arts |  | Active | 8 | Solvent Utilization | 2 | Graphic Arts | 3 | Lithographic
40500502 | No | Point | Yes |  | 2016-03-04 |  |  |  | Chemical Evaporation | Printing/Publishing | Gravure | Ink Thinning Solvent, Dimethylformamide | Solvent - Graphic Arts |  | Active | 8 | Solvent Utilization | 2 | Graphic Arts | 99 | Other
40500503 | No | Point | Yes |  | 2016-03-04 |  |  |  | Chemical Evaporation | Printing/Publishing | Gravure | Ink Thinning Solvent, Ethyl Acetate | Solvent - Graphic Arts |  | Active | 8 | Solvent Utilization | 2 | Graphic Arts | 99 | Other
40500506 | No | Point | Yes |  | 2016-03-04 |  |  |  | Chemical Evaporation | Printing/Publishing | Gravure | Ink Thinning Solvent, Methyl Ethyl Ketone | Solvent - Graphic Arts |  | Active | 8 | Solvent Utilization | 2 | Graphic Arts | 99 | Other
40500507 | No | Point | No | 2013 | 2016-03-04 |  |  |  | Chemical Evaporation | Printing/Publishing | Gravure | Ink Thinning Solvent, Methyl Isobutyl Ketone | Solvent - Graphic Arts |  | Retired | 8 | Solvent Utilization | 2 | Graphic Arts | 99 | Other
40500510 | No | Point | Yes |  | 2016-03-04 |  |  |  | Chemical Evaporation | Printing/Publishing | Gravure | Ink Thinning Solvent, Toluene | Solvent - Graphic Arts |  | Active | 8 | Solvent Utilization | 2 | Graphic Arts | 99 | Other
40500511 | No | Point | Yes |  | 2016-03-04 |  |  |  | Chemical Evaporation | Printing/Publishing | Gravure | Printing | Solvent - Graphic Arts |  | Active | 8 | Solvent Utilization | 2 | Graphic Arts | 4 | Gravure
40500514 | No | Point | Yes |  | 2016-03-04 |  |  |  | Chemical Evaporation | Printing/Publishing | Gravure | Cleanup Solvent | Solvent - Graphic Arts |  | Active | 8 | Solvent Utilization | 2 | Graphic Arts | 4 | Gravure
40500597 | No | Point | Yes |  | 2016-03-04 |  |  |  | Chemical Evaporation | Printing/Publishing | General | Other Not Classified | Solvent - Graphic Arts |  | Active | 8 | Solvent Utilization | 2 | Graphic Arts | 99 | Other
40500599 | No | Point | Yes |  | 2016-03-04 |  |  |  | Chemical Evaporation | Printing/Publishing | Printing | Ink Thinning Solvent | Solvent - Graphic Arts |  | Active | 8 | Solvent Utilization | 2 | Graphic Arts | 99 | Other
40500601 | No | Point | Yes |  | 2016-03-04 |  |  |  | Chemical Evaporation | Printing/Publishing | Printing | Ink Mixing | Solvent - Graphic Arts |  | Active | 8 | Solvent Utilization | 2 | Graphic Arts | 99 | Other
40500701 | No | Point | Yes |  | 2016-03-04 |  |  |  | Chemical Evaporation | Printing/Publishing | Printing | Solvent Storage | Industrial Processes - Storage and Transfer |  | Active | 9 | Storage & Transport | 7 | Organic Chemical Storage | 99 | Other
40500801 | No | Point | Yes |  | 2016-03-04 |  |  |  | Chemical Evaporation | Printing/Publishing | Screen Printing | Screen Printing | Solvent - Graphic Arts |  | Active | 8 | Solvent Utilization | 2 | Graphic Arts | 99 | Other
40500802 | No | Point | Yes |  | 2016-03-04 |  |  |  | Chemical Evaporation | Printing/Publishing | Screen Printing | Fugitive Emissions: Cleaning Rags | Solvent - Graphic Arts |  | Active | 8 | Solvent Utilization | 2 | Graphic Arts | 99 | Other
40588801 | No | Point | Yes |  | 2016-03-04 |  |  |  | Chemical Evaporation | Printing/Publishing | Fugitive Emissions | General | Solvent - Graphic Arts |  | Active | 8 | Solvent Utilization | 2 | Graphic Arts | 99 | Other
40600101 | No | Point | Yes |  | 2016-03-04 |  |  |  | Chemical Evaporation | Transportation and Marketing of Petroleum Products | Tank Cars and Trucks | Gasoline: Splash Loading | Industrial Processes - Storage and Transfer |  | Active | 9 | Storage & Transport | 3 | Petroleum & Petroleum Product Transport | 99 | Other
40600126 | No | Point | Yes |  | 2016-03-04 |  |  |  | Chemical Evaporation | Transportation and Marketing of Petroleum Products | Tank Cars and Trucks | Gasoline: Submerged Loading | Industrial Processes - Storage and Transfer |  | Active | 9 | Storage & Transport | 3 | Petroleum & Petroleum Product Transport | 99 | Other
40600129 | No | Point | Yes |  | 2016-03-04 |  |  |  | Chemical Evaporation | Transportation and Marketing of Petroleum Products | Tank Cars and Trucks | Asphalt: Splash Loading | Industrial Processes - Storage and Transfer |  | Active | 9 | Storage & Transport | 3 | Petroleum & Petroleum Product Transport | 99 | Other
40600130 | No | Point | Yes |  | 2016-03-04 |  |  |  | Chemical Evaporation | Transportation and Marketing of Petroleum Products | Tank Cars and Trucks | Distillate Oil: Submerged Loading | Industrial Processes - Storage and Transfer |  | Active | 9 | Storage & Transport | 3 | Petroleum & Petroleum Product Transport | 99 | Other
40600131 | No | Point | Yes |  | 2016-03-04 |  |  |  | Chemical Evaporation | Transportation and Marketing of Petroleum Products | Tank Cars and Trucks | Gasoline: Submerged Loading (Normal Service) | Industrial Processes - Storage and Transfer |  | Active | 9 | Storage & Transport | 3 | Petroleum & Petroleum Product Transport | 3 | Gasoline Loading: Normal / Submerged
40600132 | No | Point | Yes |  | 2016-03-04 |  |  |  | Chemical Evaporation | Transportation and Marketing of Petroleum Products | Tank Cars and Trucks | Crude Oil: Submerged Loading (Normal Service) | Industrial Processes - Storage and Transfer |  | Active | 9 | Storage & Transport | 3 | Petroleum & Petroleum Product Transport | 99 | Other
40600133 | No | Point | Yes |  | 2016-03-04 |  |  |  | Chemical Evaporation | Transportation and Marketing of Petroleum Products | Tank Cars and Trucks | Jet Naphtha: Submerged Loading (Normal Service) | Industrial Processes - Storage and Transfer |  | Active | 9 | Storage & Transport | 3 | Petroleum & Petroleum Product Transport | 99 | Other
40600134 | No | Point | Yes |  | 2016-03-04 |  |  |  | Chemical Evaporation | Transportation and Marketing of Petroleum Products | Tank Cars and Trucks | Kerosene: Submerged Loading (Normal Services) | Industrial Processes - Storage and Transfer |  | Active | 9 | Storage & Transport | 3 | Petroleum & Petroleum Product Transport | 99 | Other
40600135 | No | Point | Yes |  | 2016-03-04 |  |  |  | Chemical Evaporation | Transportation and Marketing of Petroleum Products | Tank Cars and Trucks | Distillate Oil: Submerged Loading (Normal Service) | Industrial Processes - Storage and Transfer |  | Active | 9 | Storage & Transport | 3 | Petroleum & Petroleum Product Transport | 99 | Other
40600136 | No | Point | Yes |  | 2016-03-04 |  |  |  | Chemical Evaporation | Transportation and Marketing of Petroleum Products | Tank Cars and Trucks | Gasoline: Splash Loading (Normal Service) | Industrial Processes - Storage and Transfer |  | Active | 9 | Storage & Transport | 3 | Petroleum & Petroleum Product Transport | 1 | Gasoline Loading: Normal / Splash
40600137 | No | Point | Yes |  | 2016-03-04 |  |  |  | Chemical Evaporation | Transportation and Marketing of Petroleum Products | Tank Cars and Trucks | Crude Oil: Splash Loading (Normal Service) | Industrial Processes - Storage and Transfer |  | Active | 9 | Storage & Transport | 3 | Petroleum & Petroleum Product Transport | 99 | Other
40600138 | No | Point | Yes |  | 2016-03-04 |  |  |  | Chemical Evaporation | Transportation and Marketing of Petroleum Products | Tank Cars and Trucks | Jet Naphtha: Splash Loading (Normal Service) | Industrial Processes - Storage and Transfer |  | Active | 9 | Storage & Transport | 3 | Petroleum & Petroleum Product Transport | 99 | Other
40600139 | No | Point | Yes |  | 2016-03-04 |  |  |  | Chemical Evaporation | Transportation and Marketing of Petroleum Products | Tank Cars and Trucks | Kerosene: Splash Loading (Normal Service) | Industrial Processes - Storage and Transfer |  | Active | 9 | Storage & Transport | 3 | Petroleum & Petroleum Product Transport | 99 | Other
40600140 | No | Point | Yes |  | 2016-03-04 |  |  |  | Chemical Evaporation | Transportation and Marketing of Petroleum Products | Tank Cars and Trucks | Distillate Oil: Splash Loading (Normal Service) | Industrial Processes - Storage and Transfer |  | Active | 9 | Storage & Transport | 3 | Petroleum & Petroleum Product Transport | 99 | Other
40600141 | No | Point | Yes |  | 2016-03-04 |  |  |  | Chemical Evaporation | Transportation and Marketing of Petroleum Products | Tank Cars and Trucks | Gasoline: Submerged Loading (Balanced Service) | Industrial Processes - Storage and Transfer |  | Active | 9 | Storage & Transport | 3 | Petroleum & Petroleum Product Transport | 2 | Gasoline Loading: Balanced / Submerged
40600142 | No | Point | Yes |  | 2016-03-04 |  |  |  | Chemical Evaporation | Transportation and Marketing of Petroleum Products | Tank Cars and Trucks | Crude Oil: Submerged Loading (Balanced Service) | Industrial Processes - Storage and Transfer |  | Active | 9 | Storage & Transport | 3 | Petroleum & Petroleum Product Transport | 99 | Other
40600143 | No | Point | Yes |  | 2016-03-04 |  |  |  | Chemical Evaporation | Transportation and Marketing of Petroleum Products | Tank Cars and Trucks | Jet Naphtha: Submerged Loading (Balanced Service) | Industrial Processes - Storage and Transfer |  | Active | 9 | Storage & Transport | 3 | Petroleum & Petroleum Product Transport | 99 | Other
40600144 | No | Point | Yes |  | 2016-03-04 |  |  |  | Chemical Evaporation | Transportation and Marketing of Petroleum Products | Tank Cars and Trucks | Gasoline: Splash Loading (Balanced Service) | Industrial Processes - Storage and Transfer |  | Active | 9 | Storage & Transport | 3 | Petroleum & Petroleum Product Transport | 99 | Other
40600145 | No | Point | Yes |  | 2016-03-04 |  |  |  | Chemical Evaporation | Transportation and Marketing of Petroleum Products | Tank Cars and Trucks | Crude Oil: Splash Loading (Balanced Service) | Industrial Processes - Storage and Transfer |  | Active | 9 | Storage & Transport | 3 | Petroleum & Petroleum Product Transport | 99 | Other
40600146 | No | Point | Yes |  | 2016-03-04 |  |  |  | Chemical Evaporation | Transportation and Marketing of Petroleum Products | Tank Cars and Trucks | Jet Naphtha: Splash Loading (Balanced Service) | Industrial Processes - Storage and Transfer |  | Active | 9 | Storage & Transport | 3 | Petroleum & Petroleum Product Transport | 99 | Other
40600147 | No | Point | Yes |  | 2016-03-04 |  |  |  | Chemical Evaporation | Transportation and Marketing of Petroleum Products | Tank Cars and Trucks | Gasoline: Submerged Loading (Clean Tanks) | Industrial Processes - Storage and Transfer |  | Active | 9 | Storage & Transport | 3 | Petroleum & Petroleum Product Transport | 4 | Gasoline Loading: Clean / Submerged
40600148 | No | Point | Yes |  | 2016-03-04 |  |  |  | Chemical Evaporation | Transportation and Marketing of Petroleum Products | Tank Cars and Trucks | Crude Oil: Submerged Loading (Clean Tanks) | Industrial Processes - Storage and Transfer |  | Active | 9 | Storage & Transport | 3 | Petroleum & Petroleum Product Transport | 99 | Other
40600149 | No | Point | Yes |  | 2016-03-04 |  |  |  | Chemical Evaporation | Transportation and Marketing of Petroleum Products | Tank Cars and Trucks | Jet Naphtha: Submerged Loading (Clean Tanks) | Industrial Processes - Storage and Transfer |  | Active | 9 | Storage & Transport | 3 | Petroleum & Petroleum Product Transport | 99 | Other
40600151 | No | Point | Yes |  | 2016-06-08 |  |  |  | Chemical Evaporation | Transportation and Marketing of Petroleum Products | Tank Cars and Trucks | Ethanol: Submerged Loading (Balanced Service) | Industrial Processes - Storage and Transfer |  | Active | 9 | Storage & Transport | 3 | Petroleum & Petroleum Product Transport | 2 | Gasoline Loading: Balanced / Submerged | usually used in conjunction with 40600141 for the blending of ethanol into gasoline as part of truck loading ops
40600160 | No | Point | Yes |  | 2016-03-04 |  |  |  | Chemical Evaporation | Transportation and Marketing of Petroleum Products | Tank Cars and Trucks | Kerosene: Submerged Loading (Clean Tanks) | Industrial Processes - Storage and Transfer |  | Active | 9 | Storage & Transport | 3 | Petroleum & Petroleum Product Transport | 99 | Other
40600161 | No | Point | Yes |  | 2016-03-04 |  |  |  | Chemical Evaporation | Transportation and Marketing of Petroleum Products | Tank Cars and Trucks | Distillate Oil: Submerged Loading (Clean Tanks) | Industrial Processes - Storage and Transfer |  | Active | 9 | Storage & Transport | 3 | Petroleum & Petroleum Product Transport | 99 | Other
40600162 | No | Point | Yes |  | 2016-03-04 |  |  |  | Chemical Evaporation | Transportation and Marketing of Petroleum Products | Tank Cars and Trucks | Gasoline: Loaded with Fuel (Transit Losses) | Industrial Processes - Storage and Transfer |  | Active | 9 | Storage & Transport | 3 | Petroleum & Petroleum Product Transport | 99 | Other
40600163 | No | Point | Yes |  | 2016-03-04 |  |  |  | Chemical Evaporation | Transportation and Marketing of Petroleum Products | Tank Cars and Trucks | Gasoline: Return with Vapor (Transit Losses) | Industrial Processes - Storage and Transfer |  | Active | 9 | Storage & Transport | 3 | Petroleum & Petroleum Product Transport | 99 | Other
40600164 | No | Point | Yes |  | 2016-06-07 |  |  |  | Chemical Evaporation | Transportation and Marketing of Petroleum Products | Tank Cars and Trucks | Crude Oil: Loaded with Product (Transit Losses) | Industrial Processes - Storage and Transfer |  | Active | 9 | Storage & Transport | 3 | Petroleum & Petroleum Product Transport | 1 | Gasoline Loading: Normal / Splash
40600165 | No | Point | Yes |  | 2016-06-07 |  |  |  | Chemical Evaporation | Transportation and Marketing of Petroleum Products | Tank Cars and Trucks | Crude Oil: Loaded with Vapor (Transit Losses) | Industrial Processes - Storage and Transfer |  | Active | 9 | Storage & Transport | 3 | Petroleum & Petroleum Product Transport | 99 | Other
40600166 | No | Point | Yes |  | 2016-06-07 |  |  |  | Chemical Evaporation | Transportation and Marketing of Petroleum Products | Tank Cars and Trucks | Jet Fuel: Loaded with Product (Transit Losses) | Industrial Processes - Storage and Transfer |  | Active | 9 | Storage & Transport | 3 | Petroleum & Petroleum Product Transport | 1 | Gasoline Loading: Normal / Splash
40600167 | No | Point | Yes |  | 2016-06-07 |  |  |  | Chemical Evaporation | Transportation and Marketing of Petroleum Products | Tank Cars and Trucks | Jet Fuel: Loaded with Vapor (Transit Losses) | Industrial Processes - Storage and Transfer |  | Active | 9 | Storage & Transport | 3 | Petroleum & Petroleum Product Transport | 99 | Other
40600168 | No | Point | Yes |  | 2016-06-07 |  |  |  | Chemical Evaporation | Transportation and Marketing of Petroleum Products | Tank Cars and Trucks | Kerosene: Loaded with Product (Transit Losses) | Industrial Processes - Storage and Transfer |  | Active | 9 | Storage & Transport | 3 | Petroleum & Petroleum Product Transport | 99 | Other
40600169 | No | Point | Yes |  | 2016-06-07 |  |  |  | Chemical Evaporation | Transportation and Marketing of Petroleum Products | Tank Cars and Trucks | Kerosene: Loaded with Vapor (Transit Losses) | Industrial Processes - Storage and Transfer |  | Active | 9 | Storage & Transport | 3 | Petroleum & Petroleum Product Transport | 99 | Other
40600170 | No | Point | Yes |  | 2016-06-07 |  |  |  | Chemical Evaporation | Transportation and Marketing of Petroleum Products | Tank Cars and Trucks | Distillate Oil: Loaded with Product (Transit Losses) | Industrial Processes - Storage and Transfer |  | Active | 9 | Storage & Transport | 3 | Petroleum & Petroleum Product Transport | 1 | Gasoline Loading: Normal / Splash
40600171 | No | Point | Yes |  | 2016-06-07 |  |  |  | Chemical Evaporation | Transportation and Marketing of Petroleum Products | Tank Cars and Trucks | Distillate Oil: Loaded with Vapor (Transit Losses) | Industrial Processes - Storage and Transfer |  | Active | 9 | Storage & Transport | 3 | Petroleum & Petroleum Product Transport | 99 | Other
40600172 | No | Point | Yes |  | 2016-03-04 |  |  |  | Chemical Evaporation | Transportation and Marketing of Petroleum Products | Tank Cars and Trucks | Transit Losses - LPG: Loaded with Fuel | Industrial Processes - Storage and Transfer |  | Active | 9 | Storage & Transport | 3 | Petroleum & Petroleum Product Transport | 99 | Other
40600173 | No | Point | Yes |  | 2016-03-04 |  |  |  | Chemical Evaporation | Transportation and Marketing of Petroleum Products | Tank Cars and Trucks | Transit Losses - LPG: Return with Vapor | Industrial Processes - Storage and Transfer |  | Active | 9 | Storage & Transport | 3 | Petroleum & Petroleum Product Transport | 99 | Other
40600199 | No | Point | Yes |  | 2016-03-04 |  |  |  | Chemical Evaporation | Transportation and Marketing of Petroleum Products | Tank Cars and Trucks | Other Not Classified | Industrial Processes - Storage and Transfer |  | Active | 9 | Storage & Transport | 3 | Petroleum & Petroleum Product Transport | 99 | Other
40600231 | No | Point | Yes |  | 2016-03-04 |  |  |  | Chemical Evaporation | Transportation and Marketing of Petroleum Products | Marine Vessels | Gasoline: Loading Tankers: Cleaned and Vapor Free Tanks | Industrial Processes - Storage and Transfer |  | Active | 9 | Storage & Transport | 3 | Petroleum & Petroleum Product Transport | 5 | Marine Vessel Loading: Gasoline
40600232 | No | Point | Yes |  | 2016-03-04 |  |  |  | Chemical Evaporation | Transportation and Marketing of Petroleum Products | Marine Vessels | Gasoline: Loading Tankers | Industrial Processes - Storage and Transfer |  | Active | 9 | Storage & Transport | 3 | Petroleum & Petroleum Product Transport | 5 | Marine Vessel Loading: Gasoline | edited L4 11-12-2014 per ERT request
40600233 | No | Point | Yes |  | 2016-03-04 |  |  |  | Chemical Evaporation | Transportation and Marketing of Petroleum Products | Marine Vessels | Gasoline: Loading Barges: Cleaned and Vapor Free Tanks | Industrial Processes - Storage and Transfer |  | Active | 9 | Storage & Transport | 3 | Petroleum & Petroleum Product Transport | 5 | Marine Vessel Loading: Gasoline
40600234 | No | Point | Yes |  | 2016-03-04 |  |  |  | Chemical Evaporation | Transportation and Marketing of Petroleum Products | Marine Vessels | Gasoline: Loading Tankers: Ballasted Tank | Industrial Processes - Storage and Transfer |  | Active | 9 | Storage & Transport | 3 | Petroleum & Petroleum Product Transport | 5 | Marine Vessel Loading: Gasoline
40600235 | No | Point | No | 2011 | 2016-03-04 | 40600234 |  |  | Chemical Evaporation | Transportation and Marketing of Petroleum Products | Marine Vessels | Gasoline: Ocean Barges Loading - Ballasted Tank | Industrial Processes - Storage and Transfer |  | Retired | 9 | Storage & Transport | 3 | Petroleum & Petroleum Product Transport | 5 | Marine Vessel Loading: Gasoline
40600236 | No | Point | Yes |  | 2016-03-04 |  |  |  | Chemical Evaporation | Transportation and Marketing of Petroleum Products | Marine Vessels | Gasoline: Loading Tankers: Uncleaned Tanks | Industrial Processes - Storage and Transfer |  | Active | 9 | Storage & Transport | 3 | Petroleum & Petroleum Product Transport | 5 | Marine Vessel Loading: Gasoline
40600237 | No | Point | No | 2011 | 2016-03-04 | 40600236 |  |  | Chemical Evaporation | Transportation and Marketing of Petroleum Products | Marine Vessels | Gasoline: Ocean Barges Loading - Uncleaned Tanks | Industrial Processes - Storage and Transfer |  | Retired | 9 | Storage & Transport | 3 | Petroleum & Petroleum Product Transport | 5 | Marine Vessel Loading: Gasoline
40600238 | No | Point | Yes |  | 2016-03-04 |  |  |  | Chemical Evaporation | Transportation and Marketing of Petroleum Products | Marine Vessels | Gasoline: Loading Barges: Uncleaned Tanks | Industrial Processes - Storage and Transfer |  | Active | 9 | Storage & Transport | 3 | Petroleum & Petroleum Product Transport | 5 | Marine Vessel Loading: Gasoline
40600239 | No | Point | Yes |  | 2016-03-04 |  |  |  | Chemical Evaporation | Transportation and Marketing of Petroleum Products | Marine Vessels | Gasoline: Tankers: Ballasted Tank | Industrial Processes - Storage and Transfer |  | Active | 9 | Storage & Transport | 3 | Petroleum & Petroleum Product Transport | 5 | Marine Vessel Loading: Gasoline
40600240 | No | Point | Yes |  | 2016-03-04 |  |  |  | Chemical Evaporation | Transportation and Marketing of Petroleum Products | Marine Vessels | Gasoline: Loading Barges: Average Tank Condition | Industrial Processes - Storage and Transfer |  | Active | 9 | Storage & Transport | 3 | Petroleum & Petroleum Product Transport | 5 | Marine Vessel Loading: Gasoline
40600241 | No | Point | Yes |  | 2016-03-04 |  |  |  | Chemical Evaporation | Transportation and Marketing of Petroleum Products | Marine Vessels | Gasoline: Tanker Ballasting | Industrial Processes - Storage and Transfer |  | Active | 9 | Storage & Transport | 3 | Petroleum & Petroleum Product Transport | 99 | Other
40600242 | No | Point | Yes |  | 2016-03-04 |  |  |  | Chemical Evaporation | Transportation and Marketing of Petroleum Products | Marine Vessels | Gasoline: Transit Loss | Industrial Processes - Storage and Transfer |  | Active | 9 | Storage & Transport | 3 | Petroleum & Petroleum Product Transport | 99 | Other
40600243 | No | Point | No | 2011 | 2016-03-04 | 40600273 |  |  | Chemical Evaporation | Transportation and Marketing of Petroleum Products | Marine Vessels | Crude Oil: Loading Tankers | Industrial Processes - Storage and Transfer |  | Retired | 9 | Storage & Transport | 3 | Petroleum & Petroleum Product Transport | 99 | Other
40600244 | No | Point | Yes |  | 2016-03-04 |  |  |  | Chemical Evaporation | Transportation and Marketing of Petroleum Products | Marine Vessels | Jet Fuel: Loading Tankers | Industrial Processes - Storage and Transfer |  | Active | 9 | Storage & Transport | 3 | Petroleum & Petroleum Product Transport | 99 | Other
40600245 | No | Point | Yes |  | 2016-03-04 |  |  |  | Chemical Evaporation | Transportation and Marketing of Petroleum Products | Marine Vessels | Kerosene: Loading Tankers | Industrial Processes - Storage and Transfer |  | Active | 9 | Storage & Transport | 3 | Petroleum & Petroleum Product Transport | 99 | Other
40600246 | No | Point | Yes |  | 2016-03-04 |  |  |  | Chemical Evaporation | Transportation and Marketing of Petroleum Products | Marine Vessels | Distillate Oil: Loading Tankers | Industrial Processes - Storage and Transfer |  | Active | 9 | Storage & Transport | 3 | Petroleum & Petroleum Product Transport | 99 | Other
40600248 | No | Point | Yes |  | 2016-03-04 |  |  |  | Chemical Evaporation | Transportation and Marketing of Petroleum Products | Marine Vessels | Crude Oil: Loading Barges | Industrial Processes - Storage and Transfer |  | Active | 9 | Storage & Transport | 3 | Petroleum & Petroleum Product Transport | 99 | Other
40600249 | No | Point | Yes |  | 2016-03-04 |  |  |  | Chemical Evaporation | Transportation and Marketing of Petroleum Products | Marine Vessels | Jet Fuel: Loading Barges | Industrial Processes - Storage and Transfer |  | Active | 9 | Storage & Transport | 3 | Petroleum & Petroleum Product Transport | 99 | Other
40600250 | No | Point | Yes |  | 2016-03-04 |  |  |  | Chemical Evaporation | Transportation and Marketing of Petroleum Products | Marine Vessels | Kerosene: Loading Barges | Industrial Processes - Storage and Transfer |  | Active | 9 | Storage & Transport | 3 | Petroleum & Petroleum Product Transport | 99 | Other
40600251 | No | Point | Yes |  | 2016-03-04 |  |  |  | Chemical Evaporation | Transportation and Marketing of Petroleum Products | Marine Vessels | Distillate Oil: Loading Barges | Industrial Processes - Storage and Transfer |  | Active | 9 | Storage & Transport | 3 | Petroleum & Petroleum Product Transport | 99 | Other
40600253 | No | Point | Yes |  | 2016-03-04 |  |  |  | Chemical Evaporation | Transportation and Marketing of Petroleum Products | Marine Vessels | Crude Oil: Tanker Ballasting | Industrial Processes - Storage and Transfer |  | Active | 9 | Storage & Transport | 3 | Petroleum & Petroleum Product Transport | 99 | Other
40600254 | No | Point | Yes |  | 2016-03-04 |  |  |  | Chemical Evaporation | Transportation and Marketing of Petroleum Products | Marine Vessels | Crude Oil: Transit Loss | Industrial Processes - Storage and Transfer |  | Active | 9 | Storage & Transport | 3 | Petroleum & Petroleum Product Transport | 99 | Other
40600255 | No | Point | Yes |  | 2016-03-04 |  |  |  | Chemical Evaporation | Transportation and Marketing of Petroleum Products | Marine Vessels | Jet Fuel: Transit Loss | Industrial Processes - Storage and Transfer |  | Active | 9 | Storage & Transport | 3 | Petroleum & Petroleum Product Transport | 99 | Other
40600256 | No | Point | Yes |  | 2016-03-04 |  |  |  | Chemical Evaporation | Transportation and Marketing of Petroleum Products | Marine Vessels | Kerosene: Transit Loss | Industrial Processes - Storage and Transfer |  | Active | 9 | Storage & Transport | 3 | Petroleum & Petroleum Product Transport | 99 | Other
40600257 | No | Point | Yes |  | 2016-03-04 |  |  |  | Chemical Evaporation | Transportation and Marketing of Petroleum Products | Marine Vessels | Distillate Oil: Transit Loss | Industrial Processes - Storage and Transfer |  | Active | 9 | Storage & Transport | 3 | Petroleum & Petroleum Product Transport | 99 | Other
40600259 | No | Point | Yes |  | 2016-03-04 |  |  |  | Chemical Evaporation | Transportation and Marketing of Petroleum Products | Marine Vessels | Tanker/Barge Cleaning | Industrial Processes - Storage and Transfer |  | Active | 9 | Storage & Transport | 3 | Petroleum & Petroleum Product Transport | 99 | Other
40600260 | No | Point | Yes |  | 2016-03-04 |  |  |  | Chemical Evaporation | Transportation and Marketing of Petroleum Products | Marine Vessels | Gasoline: Barge Loading - Ballasted | Industrial Processes - Storage and Transfer |  | Active | 9 | Storage & Transport | 3 | Petroleum & Petroleum Product Transport | 5 | Marine Vessel Loading: Gasoline
40600261 | No | Point | Yes |  | 2016-03-04 |  |  |  | Chemical Evaporation | Transportation and Marketing of Petroleum Products | Marine Vessels | Gasoline: Tanker Ship - Uncleaned Tanks | Industrial Processes - Storage and Transfer |  | Active | 9 | Storage & Transport | 3 | Petroleum & Petroleum Product Transport | 5 | Marine Vessel Loading: Gasoline
40600270 | No | Point | Yes |  | 2016-03-04 |  |  |  | Chemical Evaporation | Transportation and Marketing of Petroleum Products | Marine Vessels | Crude Oil: Loading Tankers: Uncleaned Tanks | Industrial Processes - Storage and Transfer |  | Active | 9 | Storage & Transport | 3 | Petroleum & Petroleum Product Transport | 99 | Other
40600271 | No | Point | Yes |  | 2016-03-04 |  |  |  | Chemical Evaporation | Transportation and Marketing of Petroleum Products | Marine Vessels | Crude Oil: Loading Tankers: Cleaned and Vapor Free Tanks | Industrial Processes - Storage and Transfer |  | Active | 9 | Storage & Transport | 3 | Petroleum & Petroleum Product Transport | 99 | Other
40600272 | No | Point | Yes |  | 2016-03-04 |  |  |  | Chemical Evaporation | Transportation and Marketing of Petroleum Products | Marine Vessels | Crude Oil: Loading Tankers: Ballasted Tank | Industrial Processes - Storage and Transfer |  | Active | 9 | Storage & Transport | 3 | Petroleum & Petroleum Product Transport | 99 | Other
40600273 | No | Point | Yes |  | 2016-03-04 |  |  |  | Chemical Evaporation | Transportation and Marketing of Petroleum Products | Marine Vessels | Crude Oil: Loading Tankers: Any Tank Condition | Industrial Processes - Storage and Transfer |  | Active | 9 | Storage & Transport | 3 | Petroleum & Petroleum Product Transport | 99 | Other
40600299 | No | Point | Yes |  | 2016-03-04 |  |  |  | Chemical Evaporation | Transportation and Marketing of Petroleum Products | Marine Vessels | Other Not Classified | Industrial Processes - Storage and Transfer |  | Active | 9 | Storage & Transport | 3 | Petroleum & Petroleum Product Transport | 99 | Other
40600301 | No | Point | Yes |  | 2016-03-04 |  |  |  | Chemical Evaporation | Transportation and Marketing of Petroleum Products | Gasoline Retail Operations - Stage I | Splash Filling | Gas Stations |  | Active | 9 | Storage & Transport | 4 | Service Stations: Stage I | 99 | Other
40600302 | No | Point | Yes |  | 2016-03-04 |  |  |  | Chemical Evaporation | Transportation and Marketing of Petroleum Products | Gasoline Retail Operations - Stage I | Submerged Filling w/o Controls | Gas Stations |  | Active | 9 | Storage & Transport | 4 | Service Stations: Stage I | 99 | Other
40600305 | No | Point | Yes |  | 2016-03-04 |  |  |  | Chemical Evaporation | Transportation and Marketing of Petroleum Products | Gasoline Retail Operations - Stage I | Unloading | Gas Stations |  | Active | 9 | Storage & Transport | 4 | Service Stations: Stage I | 99 | Other
40600306 | No | Point | Yes |  | 2016-03-04 |  |  |  | Chemical Evaporation | Transportation and Marketing of Petroleum Products | Gasoline Retail Operations - Stage I | Balanced Submerged Filling | Gas Stations |  | Active | 9 | Storage & Transport | 4 | Service Stations: Stage I | 99 | Other
40600307 | No | Point | Yes |  | 2016-11-23 |  |  |  | Chemical Evaporation | Transportation and Marketing of Petroleum Products | Gasoline Retail Operations - Stage I | Underground Tank: Breathing and Emptying | Gas Stations |  | Active | 9 | Storage & Transport | 4 | Service Stations: Stage I | 99 | Other
40600399 | No | Point | Yes |  | 2016-03-04 |  |  |  | Chemical Evaporation | Transportation and Marketing of Petroleum Products | Gasoline Retail Operations - Stage I | Other Not Classified | Gas Stations |  | Active | 9 | Storage & Transport | 4 | Service Stations: Stage I | 99 | Other
40600401 | No | Point | Yes |  | 2016-03-04 |  |  |  | Chemical Evaporation | Transportation and Marketing of Petroleum Products | Filling Vehicle Gas Tanks - Stage II | Vapor Loss w/o Controls | Gas Stations |  | Active | 9 | Storage & Transport | 5 | Service Stations: Stage II | 99 | Other
40600402 | No | Point | Yes |  | 2016-03-04 |  |  |  | Chemical Evaporation | Transportation and Marketing of Petroleum Products | Filling Vehicle Gas Tanks - Stage II | Liquid Spill Loss w/o Controls | Gas Stations |  | Active | 9 | Storage & Transport | 5 | Service Stations: Stage II | 99 | Other
40600499 | No | Point | Yes |  | 2016-03-04 |  |  |  | Chemical Evaporation | Transportation and Marketing of Petroleum Products | Filling Vehicle Gas Tanks - Stage II | Other Not Classified | Gas Stations |  | Active | 9 | Storage & Transport | 5 | Service Stations: Stage II | 99 | Other
40600501 | No | Point | Yes |  | 2016-03-04 |  |  |  | Chemical Evaporation | Transportation and Marketing of Petroleum Products | Pipeline Petroleum Transport - General - All Products | Pipeline Leaks | Gas Stations |  | Active | 9 | Storage & Transport | 5 | Service Stations: Stage II | 99 | Other
40600502 | No | Point | Yes |  | 2016-03-04 |  |  |  | Chemical Evaporation | Transportation and Marketing of Petroleum Products | Pipeline Petroleum Transport - General - All Products | Pipeline Venting | Industrial Processes - Storage and Transfer |  | Active | 9 | Storage & Transport | 3 | Petroleum & Petroleum Product Transport | 99 | Other
40600503 | No | Point | Yes |  | 2016-03-04 |  |  |  | Chemical Evaporation | Transportation and Marketing of Petroleum Products | Pipeline Petroleum Transport - General - All Products | Pump Station | Gas Stations |  | Active | 9 | Storage & Transport | 4 | Service Stations: Stage I | 99 | Other
40600504 | No | Point | Yes |  | 2016-03-04 |  |  |  | Chemical Evaporation | Transportation and Marketing of Petroleum Products | Pipeline Petroleum Transport - General - All Products | Pump Station Leaks | Industrial Processes - Storage and Transfer |  | Active | 9 | Storage & Transport | 3 | Petroleum & Petroleum Product Transport | 99 | Other
40600601 | No | Point | Yes |  | 2016-03-04 |  |  |  | Chemical Evaporation | Transportation and Marketing of Petroleum Products | Consumer (Corporate) Fleet Refueling - Stage II | Vapor Loss w/o Controls | Gas Stations |  | Active | 9 | Storage & Transport | 5 | Service Stations: Stage II | 99 | Other
40600602 | No | Point | Yes |  | 2016-03-04 |  |  |  | Chemical Evaporation | Transportation and Marketing of Petroleum Products | Consumer (Corporate) Fleet Refueling - Stage II | Liquid Spill Loss w/o Controls | Gas Stations |  | Active | 9 | Storage & Transport | 5 | Service Stations: Stage II | 99 | Other
40600603 | No | Point | Yes |  | 2016-03-04 |  |  |  | Chemical Evaporation | Transportation and Marketing of Petroleum Products | Consumer (Corporate) Fleet Refueling - Stage II | Vapor Loss w/controls | Gas Stations |  | Active | 9 | Storage & Transport | 5 | Service Stations: Stage II | 99 | Other
40600630 | No | Point | Yes |  | 2016-03-04 |  |  |  | Chemical Evaporation | Transportation and Marketing of Petroleum Products | Consumer (Corporate) Fleet Refueling - Stage II | Asphalt: Splash Loading | Gas Stations |  | Active | 9 | Storage & Transport | 5 | Service Stations: Stage II | 99 | Other
40600651 | No | Point | Yes |  | 2016-03-04 |  |  |  | Chemical Evaporation | Transportation and Marketing of Petroleum Products | Consumer (Corporate) Fleet Refueling - Stage II | Diesel: Vapor Loss w/o Controls | Gas Stations |  | Active | 9 | Storage & Transport | 5 | Service Stations: Stage II | 99 | Other
40600701 | No | Point | Yes |  | 2016-03-04 |  |  |  | Chemical Evaporation | Transportation and Marketing of Petroleum Products | Consumer (Corporate) Fleet Refueling - Stage I | Splash Filling | Gas Stations |  | Active | 9 | Storage & Transport | 4 | Service Stations: Stage I | 99 | Other
40600702 | No | Point | Yes |  | 2016-03-04 |  |  |  | Chemical Evaporation | Transportation and Marketing of Petroleum Products | Consumer (Corporate) Fleet Refueling - Stage I | Submerged Filling w/o Controls | Gas Stations |  | Active | 9 | Storage & Transport | 4 | Service Stations: Stage I | 99 | Other
40600706 | No | Point | Yes |  | 2016-03-04 |  |  |  | Chemical Evaporation | Transportation and Marketing of Petroleum Products | Consumer (Corporate) Fleet Refueling - Stage I | Balanced Submerged Filling | Gas Stations |  | Active | 9 | Storage & Transport | 4 | Service Stations: Stage I | 99 | Other
40600707 | No | Point | Yes |  | 2016-11-23 |  |  |  | Chemical Evaporation | Transportation and Marketing of Petroleum Products | Consumer (Corporate) Fleet Refueling - Stage I | Underground Tank: Breathing and Emptying | Gas Stations |  | Active | 9 | Storage & Transport | 4 | Service Stations: Stage I | 99 | Other
40688801 | No | Point | Yes |  | 2016-03-04 |  |  |  | Chemical Evaporation | Transportation and Marketing of Petroleum Products | Fugitive Emissions | General | Industrial Processes - Storage and Transfer |  | Active | 9 | Storage & Transport | 3 | Petroleum & Petroleum Product Transport | 99 | Other
40700401 | No | Point | Yes |  | 2016-03-04 |  |  |  | Chemical Evaporation | Organic Chemical Storage | Fixed Roof Tanks - Acid Anhydrides | Acetic Anhydrides: Breathing Loss | Industrial Processes - Storage and Transfer |  | Active | 9 | Storage & Transport | 7 | Organic Chemical Storage | 99 | Other
40700402 | No | Point | Yes |  | 2016-03-04 |  |  |  | Chemical Evaporation | Organic Chemical Storage | Fixed Roof Tanks - Acid Anhydrides | Acetic Anhydrides: Working Loss | Industrial Processes - Storage and Transfer |  | Active | 9 | Storage & Transport | 7 | Organic Chemical Storage | 99 | Other
40700403 | No | Point | Yes |  | 2016-03-04 |  |  |  | Chemical Evaporation | Organic Chemical Storage | Fixed Roof Tanks - Acid Anhydrides | Maleic Anhydride: Breathing Loss | Industrial Processes - Storage and Transfer |  | Active | 9 | Storage & Transport | 7 | Organic Chemical Storage | 99 | Other
40700404 | No | Point | Yes |  | 2016-03-04 |  |  |  | Chemical Evaporation | Organic Chemical Storage | Fixed Roof Tanks - Acid Anhydrides | Maleic Anhydride: Working Loss | Industrial Processes - Storage and Transfer |  | Active | 9 | Storage & Transport | 7 | Organic Chemical Storage | 99 | Other
40700405 | No | Point | Yes |  | 2016-03-04 |  |  |  | Chemical Evaporation | Organic Chemical Storage | Fixed Roof Tanks - Acid Anhydrides | Phthalic Anhydride: Breathing Loss | Industrial Processes - Storage and Transfer |  | Active | 9 | Storage & Transport | 7 | Organic Chemical Storage | 99 | Other
40700406 | No | Point | Yes |  | 2016-03-04 |  |  |  | Chemical Evaporation | Organic Chemical Storage | Fixed Roof Tanks - Acid Anhydrides | Phthalic Anhydride: Working Loss | Industrial Processes - Storage and Transfer |  | Active | 9 | Storage & Transport | 7 | Organic Chemical Storage | 99 | Other
40700497 | No | Point | Yes |  | 2016-03-04 |  |  |  | Chemical Evaporation | Organic Chemical Storage | Fixed Roof Tanks - Acid Anhydrides | Other Anhydrides: Breathing Loss | Industrial Processes - Storage and Transfer |  | Active | 9 | Storage & Transport | 7 | Organic Chemical Storage | 99 | Other
40700498 | No | Point | Yes |  | 2016-03-04 |  |  |  | Chemical Evaporation | Organic Chemical Storage | Fixed Roof Tanks - Acid Anhydrides | Other Anhydrides: Working Loss | Industrial Processes - Storage and Transfer |  | Active | 9 | Storage & Transport | 7 | Organic Chemical Storage | 99 | Other
40700801 | No | Point | Yes |  | 2016-03-04 |  |  |  | Chemical Evaporation | Organic Chemical Storage | Fixed Roof Tanks - Alcohols | N-Butyl Alcohol: Breathing Loss | Industrial Processes - Storage and Transfer |  | Active | 9 | Storage & Transport | 7 | Organic Chemical Storage | 99 | Other
40700802 | No | Point | Yes |  | 2016-03-04 |  |  |  | Chemical Evaporation | Organic Chemical Storage | Fixed Roof Tanks - Alcohols | N-Butyl Alcohol: Working Loss | Industrial Processes - Storage and Transfer |  | Active | 9 | Storage & Transport | 7 | Organic Chemical Storage | 99 | Other
40700803 | No | Point | Yes |  | 2016-03-04 |  |  |  | Chemical Evaporation | Organic Chemical Storage | Fixed Roof Tanks - Alcohols | Sec-Butyl Alcohol: Breathing Loss | Industrial Processes - Storage and Transfer |  | Active | 9 | Storage & Transport | 7 | Organic Chemical Storage | 99 | Other
40700804 | No | Point | Yes |  | 2016-03-04 |  |  |  | Chemical Evaporation | Organic Chemical Storage | Fixed Roof Tanks - Alcohols | Sec-Butyl Alcohol: Working Loss | Industrial Processes - Storage and Transfer |  | Active | 9 | Storage & Transport | 7 | Organic Chemical Storage | 99 | Other
40700805 | No | Point | Yes |  | 2016-03-04 |  |  |  | Chemical Evaporation | Organic Chemical Storage | Fixed Roof Tanks - Alcohols | Tert-Butyl Alcohol: Breathing Loss | Industrial Processes - Storage and Transfer |  | Active | 9 | Storage & Transport | 7 | Organic Chemical Storage | 99 | Other
40700806 | No | Point | Yes |  | 2016-03-04 |  |  |  | Chemical Evaporation | Organic Chemical Storage | Fixed Roof Tanks - Alcohols | Tert-Butyl Alcohol: Working Loss | Industrial Processes - Storage and Transfer |  | Active | 9 | Storage & Transport | 7 | Organic Chemical Storage | 99 | Other
40700807 | No | Point | Yes |  | 2016-03-04 |  |  |  | Chemical Evaporation | Organic Chemical Storage | Fixed Roof Tanks - Alcohols | Cyclohexanol: Breathing Loss | Industrial Processes - Storage and Transfer |  | Active | 9 | Storage & Transport | 7 | Organic Chemical Storage | 99 | Other
40700808 | No | Point | Yes |  | 2016-03-04 |  |  |  | Chemical Evaporation | Organic Chemical Storage | Fixed Roof Tanks - Alcohols | Cyclohexanol: Working Loss | Industrial Processes - Storage and Transfer |  | Active | 9 | Storage & Transport | 7 | Organic Chemical Storage | 99 | Other
40700809 | No | Point | Yes |  | 2016-03-04 |  |  |  | Chemical Evaporation | Organic Chemical Storage | Fixed Roof Tanks - Alcohols | Ethyl Alcohol: Breathing Loss | Industrial Processes - Storage and Transfer |  | Active | 9 | Storage & Transport | 7 | Organic Chemical Storage | 99 | Other
40700810 | No | Point | Yes |  | 2016-03-04 |  |  |  | Chemical Evaporation | Organic Chemical Storage | Fixed Roof Tanks - Alcohols | Ethyl Alcohol: Working Loss | Industrial Processes - Storage and Transfer |  | Active | 9 | Storage & Transport | 7 | Organic Chemical Storage | 99 | Other
40700811 | No | Point | Yes |  | 2016-03-04 |  |  |  | Chemical Evaporation | Organic Chemical Storage | Fixed Roof Tanks - Alcohols | Isobutyl Alcohol: Breathing Loss | Industrial Processes - Storage and Transfer |  | Active | 9 | Storage & Transport | 7 | Organic Chemical Storage | 99 | Other
40700812 | No | Point | Yes |  | 2016-03-04 |  |  |  | Chemical Evaporation | Organic Chemical Storage | Fixed Roof Tanks - Alcohols | Isobutyl Alcohol: Working Loss | Industrial Processes - Storage and Transfer |  | Active | 9 | Storage & Transport | 7 | Organic Chemical Storage | 99 | Other
40700813 | No | Point | Yes |  | 2016-03-04 |  |  |  | Chemical Evaporation | Organic Chemical Storage | Fixed Roof Tanks - Alcohols | Isopropyl Alcohol: Breathing Loss | Industrial Processes - Storage and Transfer |  | Active | 9 | Storage & Transport | 7 | Organic Chemical Storage | 99 | Other
40700814 | No | Point | Yes |  | 2016-03-04 |  |  |  | Chemical Evaporation | Organic Chemical Storage | Fixed Roof Tanks - Alcohols | Isopropyl Alcohol: Working Loss | Industrial Processes - Storage and Transfer |  | Active | 9 | Storage & Transport | 7 | Organic Chemical Storage | 99 | Other
40700815 | No | Point | Yes |  | 2016-03-04 |  |  |  | Chemical Evaporation | Organic Chemical Storage | Fixed Roof Tanks - Alcohols | Methyl Alcohol: Breathing Loss | Industrial Processes - Storage and Transfer |  | Active | 9 | Storage & Transport | 7 | Organic Chemical Storage | 99 | Other
40700816 | No | Point | Yes |  | 2016-03-04 |  |  |  | Chemical Evaporation | Organic Chemical Storage | Fixed Roof Tanks - Alcohols | Methyl Alcohol: Working Loss | Industrial Processes - Storage and Transfer |  | Active | 9 | Storage & Transport | 7 | Organic Chemical Storage | 99 | Other
40700817 | No | Point | Yes |  | 2016-03-04 |  |  |  | Chemical Evaporation | Organic Chemical Storage | Fixed Roof Tanks - Alcohols | N-Propyl Alcohol: Breathing Loss | Industrial Processes - Storage and Transfer |  | Active | 9 | Storage & Transport | 7 | Organic Chemical Storage | 99 | Other
40700818 | No | Point | Yes |  | 2016-03-04 |  |  |  | Chemical Evaporation | Organic Chemical Storage | Fixed Roof Tanks - Alcohols | N-Propyl Alcohol: Working Loss | Industrial Processes - Storage and Transfer |  | Active | 9 | Storage & Transport | 7 | Organic Chemical Storage | 99 | Other
40700819 | No | Point | Yes |  | 2016-03-04 |  |  |  | Chemical Evaporation | Organic Chemical Storage | Fixed Roof Tanks - Alcohols | Xylol: Breathing Loss | Industrial Processes - Storage and Transfer |  | Active | 9 | Storage & Transport | 7 | Organic Chemical Storage | 99 | Other
40700820 | No | Point | Yes |  | 2016-03-04 |  |  |  | Chemical Evaporation | Organic Chemical Storage | Fixed Roof Tanks - Alcohols | Xylol: Working Loss | Industrial Processes - Storage and Transfer |  | Active | 9 | Storage & Transport | 7 | Organic Chemical Storage | 99 | Other
40700897 | No | Point | Yes |  | 2016-03-04 |  |  |  | Chemical Evaporation | Organic Chemical Storage | Fixed Roof Tanks - Alcohols | Other Alcohols: Breathing Loss | Industrial Processes - Storage and Transfer |  | Active | 9 | Storage & Transport | 7 | Organic Chemical Storage | 99 | Other
40700898 | No | Point | Yes |  | 2016-03-04 |  |  |  | Chemical Evaporation | Organic Chemical Storage | Fixed Roof Tanks - Alcohols | Other Alcohols: Working Loss | Industrial Processes - Storage and Transfer |  | Active | 9 | Storage & Transport | 7 | Organic Chemical Storage | 99 | Other
40701601 | No | Point | Yes |  | 2016-03-04 |  |  |  | Chemical Evaporation | Organic Chemical Storage | Fixed Roof Tanks - Alkanes (Paraffins) | N-Decane: Breathing Loss | Industrial Processes - Storage and Transfer |  | Active | 9 | Storage & Transport | 7 | Organic Chemical Storage | 99 | Other
40701602 | No | Point | Yes |  | 2016-03-04 |  |  |  | Chemical Evaporation | Organic Chemical Storage | Fixed Roof Tanks - Alkanes (Paraffins) | N-Decane: Working Loss | Industrial Processes - Storage and Transfer |  | Active | 9 | Storage & Transport | 7 | Organic Chemical Storage | 99 | Other
40701603 | No | Point | Yes |  | 2016-03-04 |  |  |  | Chemical Evaporation | Organic Chemical Storage | Fixed Roof Tanks - Alkanes (Paraffins) | N-Dodecane: Breathing Loss | Industrial Processes - Storage and Transfer |  | Active | 9 | Storage & Transport | 7 | Organic Chemical Storage | 99 | Other
40701604 | No | Point | Yes |  | 2016-03-04 |  |  |  | Chemical Evaporation | Organic Chemical Storage | Fixed Roof Tanks - Alkanes (Paraffins) | N-Dodecane: Working Loss | Industrial Processes - Storage and Transfer |  | Active | 9 | Storage & Transport | 7 | Organic Chemical Storage | 99 | Other
40701605 | No | Point | Yes |  | 2016-03-04 |  |  |  | Chemical Evaporation | Organic Chemical Storage | Fixed Roof Tanks - Alkanes (Paraffins) | N-Heptane: Breathing Loss | Industrial Processes - Storage and Transfer |  | Active | 9 | Storage & Transport | 7 | Organic Chemical Storage | 99 | Other
40701606 | No | Point | Yes |  | 2016-03-04 |  |  |  | Chemical Evaporation | Organic Chemical Storage | Fixed Roof Tanks - Alkanes (Paraffins) | N-Heptane: Working Loss | Industrial Processes - Storage and Transfer |  | Active | 9 | Storage & Transport | 7 | Organic Chemical Storage | 99 | Other
40701607 | No | Point | Yes |  | 2016-03-04 |  |  |  | Chemical Evaporation | Organic Chemical Storage | Fixed Roof Tanks - Alkanes (Paraffins) | Isopentane: Breathing Loss | Industrial Processes - Storage and Transfer |  | Active | 9 | Storage & Transport | 7 | Organic Chemical Storage | 99 | Other
40701608 | No | Point | Yes |  | 2016-03-04 |  |  |  | Chemical Evaporation | Organic Chemical Storage | Fixed Roof Tanks - Alkanes (Paraffins) | Isopentane: Working Loss | Industrial Processes - Storage and Transfer |  | Active | 9 | Storage & Transport | 7 | Organic Chemical Storage | 99 | Other
40701609 | No | Point | Yes |  | 2016-03-04 |  |  |  | Chemical Evaporation | Organic Chemical Storage | Fixed Roof Tanks - Alkanes (Paraffins) | Pentadecane: Breathing Loss | Industrial Processes - Storage and Transfer |  | Active | 9 | Storage & Transport | 7 | Organic Chemical Storage | 99 | Other
40701610 | No | Point | Yes |  | 2016-03-04 |  |  |  | Chemical Evaporation | Organic Chemical Storage | Fixed Roof Tanks - Alkanes (Paraffins) | Pentadecane: Working Loss | Industrial Processes - Storage and Transfer |  | Active | 9 | Storage & Transport | 7 | Organic Chemical Storage | 99 | Other
40701611 | No | Point | Yes |  | 2016-03-04 |  |  |  | Chemical Evaporation | Organic Chemical Storage | Fixed Roof Tanks - Alkanes (Paraffins) | Naphtha: Breathing Loss | Industrial Processes - Storage and Transfer |  | Active | 9 | Storage & Transport | 7 | Organic Chemical Storage | 99 | Other
40701612 | No | Point | Yes |  | 2016-03-04 |  |  |  | Chemical Evaporation | Organic Chemical Storage | Fixed Roof Tanks - Alkanes (Paraffins) | Naphtha: Working Loss | Industrial Processes - Storage and Transfer |  | Active | 9 | Storage & Transport | 7 | Organic Chemical Storage | 99 | Other
40701613 | No | Point | Yes |  | 2016-03-04 |  |  |  | Chemical Evaporation | Organic Chemical Storage | Fixed Roof Tanks - Alkanes (Paraffins) | Petroleum Distillate: Breathing Loss | Industrial Processes - Storage and Transfer |  | Active | 9 | Storage & Transport | 7 | Organic Chemical Storage | 99 | Other
40701614 | No | Point | Yes |  | 2016-03-04 |  |  |  | Chemical Evaporation | Organic Chemical Storage | Fixed Roof Tanks - Alkanes (Paraffins) | Petroleum Distillate: Working Loss | Industrial Processes - Storage and Transfer |  | Active | 9 | Storage & Transport | 7 | Organic Chemical Storage | 99 | Other
40701615 | No | Point | Yes |  | 2016-03-04 |  |  |  | Chemical Evaporation | Organic Chemical Storage | Fixed Roof Tanks - Alkanes (Paraffins) | Hexane: Breathing Loss | Industrial Processes - Storage and Transfer |  | Active | 9 | Storage & Transport | 7 | Organic Chemical Storage | 99 | Other
40701616 | No | Point | Yes |  | 2016-03-04 |  |  |  | Chemical Evaporation | Organic Chemical Storage | Fixed Roof Tanks - Alkanes (Paraffins) | Hexane: Working Loss | Industrial Processes - Storage and Transfer |  | Active | 9 | Storage & Transport | 7 | Organic Chemical Storage | 99 | Other
40701697 | No | Point | Yes |  | 2016-03-04 |  |  |  | Chemical Evaporation | Organic Chemical Storage | Fixed Roof Tanks - Alkanes (Paraffins) | Other Alkanes: Breathing Loss | Industrial Processes - Storage and Transfer |  | Active | 9 | Storage & Transport | 7 | Organic Chemical Storage | 99 | Other
40701698 | No | Point | Yes |  | 2016-03-04 |  |  |  | Chemical Evaporation | Organic Chemical Storage | Fixed Roof Tanks - Alkanes (Paraffins) | Other Alkanes: Working Loss | Industrial Processes - Storage and Transfer |  | Active | 9 | Storage & Transport | 7 | Organic Chemical Storage | 99 | Other
40702001 | No | Point | Yes |  | 2016-03-04 |  |  |  | Chemical Evaporation | Organic Chemical Storage | Fixed Roof Tanks - Alkenes (Olefins) | Dodecene: Breathing Loss | Industrial Processes - Storage and Transfer |  | Active | 9 | Storage & Transport | 7 | Organic Chemical Storage | 99 | Other
40702002 | No | Point | Yes |  | 2016-03-04 |  |  |  | Chemical Evaporation | Organic Chemical Storage | Fixed Roof Tanks - Alkenes (Olefins) | Dodecene: Working Loss | Industrial Processes - Storage and Transfer |  | Active | 9 | Storage & Transport | 7 | Organic Chemical Storage | 99 | Other
40702003 | No | Point | Yes |  | 2016-03-04 |  |  |  | Chemical Evaporation | Organic Chemical Storage | Fixed Roof Tanks - Alkenes (Olefins) | Heptenes - General: Breathing Loss | Industrial Processes - Storage and Transfer |  | Active | 9 | Storage & Transport | 7 | Organic Chemical Storage | 99 | Other
40702004 | No | Point | Yes |  | 2016-03-04 |  |  |  | Chemical Evaporation | Organic Chemical Storage | Fixed Roof Tanks - Alkenes (Olefins) | Heptenes - General: Working Loss | Industrial Processes - Storage and Transfer |  | Active | 9 | Storage & Transport | 7 | Organic Chemical Storage | 99 | Other
40702097 | No | Point | Yes |  | 2016-03-04 |  |  |  | Chemical Evaporation | Organic Chemical Storage | Fixed Roof Tanks - Alkenes (Olefins) | Other Olefins: Breathing Loss | Industrial Processes - Storage and Transfer |  | Active | 9 | Storage & Transport | 7 | Organic Chemical Storage | 99 | Other
40702098 | No | Point | Yes |  | 2016-03-04 |  |  |  | Chemical Evaporation | Organic Chemical Storage | Fixed Roof Tanks - Alkenes (Olefins) | Other Olefins: Working Loss | Industrial Processes - Storage and Transfer |  | Active | 9 | Storage & Transport | 7 | Organic Chemical Storage | 99 | Other
40702801 | No | Point | Yes |  | 2016-03-04 |  |  |  | Chemical Evaporation | Organic Chemical Storage | Fixed Roof Tanks - Amides | Dimethylformamide: Breathing Loss | Industrial Processes - Storage and Transfer |  | Active | 9 | Storage & Transport | 7 | Organic Chemical Storage | 99 | Other
40702802 | No | Point | Yes |  | 2016-03-04 |  |  |  | Chemical Evaporation | Organic Chemical Storage | Fixed Roof Tanks - Amides | Dimethylformamide: Working Loss | Industrial Processes - Storage and Transfer |  | Active | 9 | Storage & Transport | 7 | Organic Chemical Storage | 99 | Other
40703201 | No | Point | Yes |  | 2016-03-04 |  |  |  | Chemical Evaporation | Organic Chemical Storage | Fixed Roof Tanks - Amines | Aniline: Breathing Loss | Industrial Processes - Storage and Transfer |  | Active | 9 | Storage & Transport | 7 | Organic Chemical Storage | 99 | Other
40703202 | No | Point | Yes |  | 2016-03-04 |  |  |  | Chemical Evaporation | Organic Chemical Storage | Fixed Roof Tanks - Amines | Aniline: Working Loss | Industrial Processes - Storage and Transfer |  | Active | 9 | Storage & Transport | 7 | Organic Chemical Storage | 99 | Other
40703203 | No | Point | Yes |  | 2016-03-04 |  |  |  | Chemical Evaporation | Organic Chemical Storage | Fixed Roof Tanks - Amines | Ethanolamines: Breathing Loss | Industrial Processes - Storage and Transfer |  | Active | 9 | Storage & Transport | 7 | Organic Chemical Storage | 99 | Other
40703204 | No | Point | Yes |  | 2016-03-04 |  |  |  | Chemical Evaporation | Organic Chemical Storage | Fixed Roof Tanks - Amines | Ethanolamines: Working Loss | Industrial Processes - Storage and Transfer |  | Active | 9 | Storage & Transport | 7 | Organic Chemical Storage | 99 | Other
40703205 | No | Point | Yes |  | 2016-03-04 |  |  |  | Chemical Evaporation | Organic Chemical Storage | Fixed Roof Tanks - Amines | Ethyleneamines: Breathing Loss | Industrial Processes - Storage and Transfer |  | Active | 9 | Storage & Transport | 7 | Organic Chemical Storage | 99 | Other
40703206 | No | Point | Yes |  | 2016-03-04 |  |  |  | Chemical Evaporation | Organic Chemical Storage | Fixed Roof Tanks - Amines | Ethyleneamines: Working Loss | Industrial Processes - Storage and Transfer |  | Active | 9 | Storage & Transport | 7 | Organic Chemical Storage | 99 | Other
40703207 | No | Point | Yes |  | 2016-03-04 |  |  |  | Chemical Evaporation | Organic Chemical Storage | Fixed Roof Tanks - Amines | Monoethanolamine: Breathing Loss | Industrial Processes - Storage and Transfer |  | Active | 9 | Storage & Transport | 7 | Organic Chemical Storage | 99 | Other
40703208 | No | Point | Yes |  | 2016-03-04 |  |  |  | Chemical Evaporation | Organic Chemical Storage | Fixed Roof Tanks - Amines | Monoethanolamine: Working Loss | Industrial Processes - Storage and Transfer |  | Active | 9 | Storage & Transport | 7 | Organic Chemical Storage | 99 | Other
40703209 | No | Point | Yes |  | 2016-03-04 |  |  |  | Chemical Evaporation | Organic Chemical Storage | Fixed Roof Tanks - Amines | Hexamine: Breathing Loss | Industrial Processes - Storage and Transfer |  | Active | 9 | Storage & Transport | 7 | Organic Chemical Storage | 99 | Other
40703210 | No | Point | Yes |  | 2016-03-04 |  |  |  | Chemical Evaporation | Organic Chemical Storage | Fixed Roof Tanks - Amines | Hexamine: Working Loss | Industrial Processes - Storage and Transfer |  | Active | 9 | Storage & Transport | 7 | Organic Chemical Storage | 99 | Other
40703211 | No | Point | Yes |  | 2016-03-04 |  |  |  | Chemical Evaporation | Organic Chemical Storage | Fixed Roof Tanks - Amines | Ethylenediamine: Breathing Loss | Industrial Processes - Storage and Transfer |  | Active | 9 | Storage & Transport | 7 | Organic Chemical Storage | 99 | Other
40703212 | No | Point | Yes |  | 2016-03-04 |  |  |  | Chemical Evaporation | Organic Chemical Storage | Fixed Roof Tanks - Amines | Ethylenediamine: Working Loss | Industrial Processes - Storage and Transfer |  | Active | 9 | Storage & Transport | 7 | Organic Chemical Storage | 99 | Other
40703297 | No | Point | Yes |  | 2016-03-04 |  |  |  | Chemical Evaporation | Organic Chemical Storage | Fixed Roof Tanks - Amines | Other Amines: Breathing Loss | Industrial Processes - Storage and Transfer |  | Active | 9 | Storage & Transport | 7 | Organic Chemical Storage | 99 | Other
40703298 | No | Point | Yes |  | 2016-03-04 |  |  |  | Chemical Evaporation | Organic Chemical Storage | Fixed Roof Tanks - Amines | Other Amines: Working Loss | Industrial Processes - Storage and Transfer |  | Active | 9 | Storage & Transport | 7 | Organic Chemical Storage | 99 | Other
40703601 | No | Point | Yes |  | 2016-03-04 |  |  |  | Chemical Evaporation | Organic Chemical Storage | Fixed Roof Tanks - Aromatics | Benzene: Breathing Loss | Industrial Processes - Storage and Transfer |  | Active | 9 | Storage & Transport | 7 | Organic Chemical Storage | 99 | Other
40703602 | No | Point | Yes |  | 2016-03-04 |  |  |  | Chemical Evaporation | Organic Chemical Storage | Fixed Roof Tanks - Aromatics | Benzene: Working Loss | Industrial Processes - Storage and Transfer |  | Active | 9 | Storage & Transport | 7 | Organic Chemical Storage | 99 | Other
40703603 | No | Point | Yes |  | 2016-03-04 |  |  |  | Chemical Evaporation | Organic Chemical Storage | Fixed Roof Tanks - Aromatics | Cresol: Breathing Loss | Industrial Processes - Storage and Transfer |  | Active | 9 | Storage & Transport | 7 | Organic Chemical Storage | 99 | Other
40703604 | No | Point | Yes |  | 2016-03-04 |  |  |  | Chemical Evaporation | Organic Chemical Storage | Fixed Roof Tanks - Aromatics | Cresol: Working Loss | Industrial Processes - Storage and Transfer |  | Active | 9 | Storage & Transport | 7 | Organic Chemical Storage | 99 | Other
40703605 | No | Point | Yes |  | 2016-03-04 |  |  |  | Chemical Evaporation | Organic Chemical Storage | Fixed Roof Tanks - Aromatics | Cumene: Breathing Loss | Industrial Processes - Storage and Transfer |  | Active | 9 | Storage & Transport | 7 | Organic Chemical Storage | 99 | Other
40703606 | No | Point | Yes |  | 2016-03-04 |  |  |  | Chemical Evaporation | Organic Chemical Storage | Fixed Roof Tanks - Aromatics | Cumene: Working Loss | Industrial Processes - Storage and Transfer |  | Active | 9 | Storage & Transport | 7 | Organic Chemical Storage | 99 | Other
40703607 | No | Point | Yes |  | 2016-03-04 |  |  |  | Chemical Evaporation | Organic Chemical Storage | Fixed Roof Tanks - Aromatics | Diisopropyl Benzene: Breathing Loss | Industrial Processes - Storage and Transfer |  | Active | 9 | Storage & Transport | 7 | Organic Chemical Storage | 99 | Other
40703608 | No | Point | Yes |  | 2016-03-04 |  |  |  | Chemical Evaporation | Organic Chemical Storage | Fixed Roof Tanks - Aromatics | Diisopropyl Benzene: Working Loss | Industrial Processes - Storage and Transfer |  | Active | 9 | Storage & Transport | 7 | Organic Chemical Storage | 99 | Other
40703609 | No | Point | Yes |  | 2016-03-04 |  |  |  | Chemical Evaporation | Organic Chemical Storage | Fixed Roof Tanks - Aromatics | Ethyl Benzene: Breathing Loss | Industrial Processes - Storage and Transfer |  | Active | 9 | Storage & Transport | 7 | Organic Chemical Storage | 99 | Other
40703610 | No | Point | Yes |  | 2016-03-04 |  |  |  | Chemical Evaporation | Organic Chemical Storage | Fixed Roof Tanks - Aromatics | Ethyl Benzene: Working Loss | Industrial Processes - Storage and Transfer |  | Active | 9 | Storage & Transport | 7 | Organic Chemical Storage | 99 | Other
40703611 | No | Point | Yes |  | 2016-03-04 |  |  |  | Chemical Evaporation | Organic Chemical Storage | Fixed Roof Tanks - Aromatics | Methyl Styrene: Breathing Loss | Industrial Processes - Storage and Transfer |  | Active | 9 | Storage & Transport | 7 | Organic Chemical Storage | 99 | Other
40703612 | No | Point | Yes |  | 2016-03-04 |  |  |  | Chemical Evaporation | Organic Chemical Storage | Fixed Roof Tanks - Aromatics | Methyl Styrene: Working Loss | Industrial Processes - Storage and Transfer |  | Active | 9 | Storage & Transport | 7 | Organic Chemical Storage | 99 | Other
40703613 | No | Point | Yes |  | 2016-03-04 |  |  |  | Chemical Evaporation | Organic Chemical Storage | Fixed Roof Tanks - Aromatics | Styrene: Breathing Loss | Industrial Processes - Storage and Transfer |  | Active | 9 | Storage & Transport | 7 | Organic Chemical Storage | 99 | Other
40703614 | No | Point | Yes |  | 2016-03-04 |  |  |  | Chemical Evaporation | Organic Chemical Storage | Fixed Roof Tanks - Aromatics | Styrene: Working Loss | Industrial Processes - Storage and Transfer |  | Active | 9 | Storage & Transport | 7 | Organic Chemical Storage | 99 | Other
40703615 | No | Point | Yes |  | 2016-03-04 |  |  |  | Chemical Evaporation | Organic Chemical Storage | Fixed Roof Tanks - Aromatics | Toluene: Breathing Loss | Industrial Processes - Storage and Transfer |  | Active | 9 | Storage & Transport | 7 | Organic Chemical Storage | 99 | Other
40703616 | No | Point | Yes |  | 2016-03-04 |  |  |  | Chemical Evaporation | Organic Chemical Storage | Fixed Roof Tanks - Aromatics | Toluene: Working Loss | Industrial Processes - Storage and Transfer |  | Active | 9 | Storage & Transport | 7 | Organic Chemical Storage | 99 | Other
40703617 | No | Point | Yes |  | 2016-03-04 |  |  |  | Chemical Evaporation | Organic Chemical Storage | Fixed Roof Tanks - Aromatics | m-Xylene: Breathing Loss | Industrial Processes - Storage and Transfer |  | Active | 9 | Storage & Transport | 7 | Organic Chemical Storage | 99 | Other
40703618 | No | Point | Yes |  | 2016-03-04 |  |  |  | Chemical Evaporation | Organic Chemical Storage | Fixed Roof Tanks - Aromatics | m-Xylene: Working Loss | Industrial Processes - Storage and Transfer |  | Active | 9 | Storage & Transport | 7 | Organic Chemical Storage | 99 | Other
40703619 | No | Point | Yes |  | 2016-03-04 |  |  |  | Chemical Evaporation | Organic Chemical Storage | Fixed Roof Tanks - Aromatics | o-Xylene: Breathing Loss | Industrial Processes - Storage and Transfer |  | Active | 9 | Storage & Transport | 7 | Organic Chemical Storage | 99 | Other
40703620 | No | Point | Yes |  | 2016-03-04 |  |  |  | Chemical Evaporation | Organic Chemical Storage | Fixed Roof Tanks - Aromatics | o-Xylene: Working Loss | Industrial Processes - Storage and Transfer |  | Active | 9 | Storage & Transport | 7 | Organic Chemical Storage | 99 | Other
40703621 | No | Point | Yes |  | 2016-03-04 |  |  |  | Chemical Evaporation | Organic Chemical Storage | Fixed Roof Tanks - Aromatics | p-Xylene: Breathing Loss | Industrial Processes - Storage and Transfer |  | Active | 9 | Storage & Transport | 7 | Organic Chemical Storage | 99 | Other
40703622 | No | Point | Yes |  | 2016-03-04 |  |  |  | Chemical Evaporation | Organic Chemical Storage | Fixed Roof Tanks - Aromatics | p-Xylene: Working Loss | Industrial Processes - Storage and Transfer |  | Active | 9 | Storage & Transport | 7 | Organic Chemical Storage | 99 | Other
40703623 | No | Point | Yes |  | 2016-03-04 |  |  |  | Chemical Evaporation | Organic Chemical Storage | Fixed Roof Tanks - Aromatics | Xylenes, Mixed: Breathing Loss | Industrial Processes - Storage and Transfer |  | Active | 9 | Storage & Transport | 7 | Organic Chemical Storage | 99 | Other
40703624 | No | Point | Yes |  | 2016-03-04 |  |  |  | Chemical Evaporation | Organic Chemical Storage | Fixed Roof Tanks - Aromatics | Xylenes, Mixed: Working Loss | Industrial Processes - Storage and Transfer |  | Active | 9 | Storage & Transport | 7 | Organic Chemical Storage | 99 | Other
40703625 | No | Point | Yes |  | 2016-03-04 |  |  |  | Chemical Evaporation | Organic Chemical Storage | Fixed Roof Tanks - Aromatics | Creosote: Breathing Loss | Industrial Processes - Storage and Transfer |  | Active | 9 | Storage & Transport | 7 | Organic Chemical Storage | 99 | Other
40703626 | No | Point | Yes |  | 2016-03-04 |  |  |  | Chemical Evaporation | Organic Chemical Storage | Fixed Roof Tanks - Aromatics | Creosote: Working Loss | Industrial Processes - Storage and Transfer |  | Active | 9 | Storage & Transport | 7 | Organic Chemical Storage | 99 | Other
40703697 | No | Point | Yes |  | 2016-03-04 |  |  |  | Chemical Evaporation | Organic Chemical Storage | Fixed Roof Tanks - Aromatics | Other Aromatics: Breathing Loss | Industrial Processes - Storage and Transfer |  | Active | 9 | Storage & Transport | 7 | Organic Chemical Storage | 99 | Other
40703698 | No | Point | Yes |  | 2016-03-04 |  |  |  | Chemical Evaporation | Organic Chemical Storage | Fixed Roof Tanks - Aromatics | Other Aromatics: Working Loss | Industrial Processes - Storage and Transfer |  | Active | 9 | Storage & Transport | 7 | Organic Chemical Storage | 99 | Other
40704001 | No | Point | Yes |  | 2016-03-04 |  |  |  | Chemical Evaporation | Organic Chemical Storage | Fixed Roof Tanks - Carboxylic Acids | Acetic Acid: Breathing Loss | Industrial Processes - Storage and Transfer |  | Active | 9 | Storage & Transport | 7 | Organic Chemical Storage | 99 | Other
40704002 | No | Point | Yes |  | 2016-03-04 |  |  |  | Chemical Evaporation | Organic Chemical Storage | Fixed Roof Tanks - Carboxylic Acids | Acetic Acid: Working Loss | Industrial Processes - Storage and Transfer |  | Active | 9 | Storage & Transport | 7 | Organic Chemical Storage | 99 | Other
40704003 | No | Point | Yes |  | 2016-03-04 |  |  |  | Chemical Evaporation | Organic Chemical Storage | Fixed Roof Tanks - Carboxylic Acids | Acrylic Acid: Breathing Loss | Industrial Processes - Storage and Transfer |  | Active | 9 | Storage & Transport | 7 | Organic Chemical Storage | 99 | Other
40704004 | No | Point | Yes |  | 2016-03-04 |  |  |  | Chemical Evaporation | Organic Chemical Storage | Fixed Roof Tanks - Carboxylic Acids | Acrylic Acid: Working Loss | Industrial Processes - Storage and Transfer |  | Active | 9 | Storage & Transport | 7 | Organic Chemical Storage | 99 | Other
40704005 | No | Point | Yes |  | 2016-03-04 |  |  |  | Chemical Evaporation | Organic Chemical Storage | Fixed Roof Tanks - Carboxylic Acids | Adipic Acid (Soln): Breathing Loss | Industrial Processes - Storage and Transfer |  | Active | 9 | Storage & Transport | 7 | Organic Chemical Storage | 99 | Other
40704006 | No | Point | Yes |  | 2016-03-04 |  |  |  | Chemical Evaporation | Organic Chemical Storage | Fixed Roof Tanks - Carboxylic Acids | Adipic Acid (Soln): Working Loss | Industrial Processes - Storage and Transfer |  | Active | 9 | Storage & Transport | 7 | Organic Chemical Storage | 99 | Other
40704007 | No | Point | Yes |  | 2016-03-04 |  |  |  | Chemical Evaporation | Organic Chemical Storage | Fixed Roof Tanks - Carboxylic Acids | Formic Acid: Breathing Loss | Industrial Processes - Storage and Transfer |  | Active | 9 | Storage & Transport | 7 | Organic Chemical Storage | 99 | Other
40704008 | No | Point | Yes |  | 2016-03-04 |  |  |  | Chemical Evaporation | Organic Chemical Storage | Fixed Roof Tanks - Carboxylic Acids | Formic Acid: Working Loss | Industrial Processes - Storage and Transfer |  | Active | 9 | Storage & Transport | 7 | Organic Chemical Storage | 99 | Other
40704009 | No | Point | Yes |  | 2016-03-04 |  |  |  | Chemical Evaporation | Organic Chemical Storage | Fixed Roof Tanks - Carboxylic Acids | Propionic Acid: Breathing Loss | Industrial Processes - Storage and Transfer |  | Active | 9 | Storage & Transport | 7 | Organic Chemical Storage | 99 | Other
40704010 | No | Point | Yes |  | 2016-03-04 |  |  |  | Chemical Evaporation | Organic Chemical Storage | Fixed Roof Tanks - Carboxylic Acids | Propionic Acid: Working Loss | Industrial Processes - Storage and Transfer |  | Active | 9 | Storage & Transport | 7 | Organic Chemical Storage | 99 | Other
40704011 | No | Point | Yes |  | 2016-03-04 |  |  |  | Chemical Evaporation | Organic Chemical Storage | Fixed Roof Tanks - Carboxylic Acids | Chloroacetic Acid: Breathing Loss | Industrial Processes - Storage and Transfer |  | Active | 9 | Storage & Transport | 7 | Organic Chemical Storage | 99 | Other
40704012 | No | Point | Yes |  | 2016-03-04 |  |  |  | Chemical Evaporation | Organic Chemical Storage | Fixed Roof Tanks - Carboxylic Acids | Chloroacetic Acid: Working Loss | Industrial Processes - Storage and Transfer |  | Active | 9 | Storage & Transport | 7 | Organic Chemical Storage | 99 | Other
40704097 | No | Point | Yes |  | 2016-03-04 |  |  |  | Chemical Evaporation | Organic Chemical Storage | Fixed Roof Tanks - Carboxylic Acids | Other Carboxylic Acids: Breathing Loss | Industrial Processes - Storage and Transfer |  | Active | 9 | Storage & Transport | 7 | Organic Chemical Storage | 99 | Other
40704098 | No | Point | Yes |  | 2016-03-04 |  |  |  | Chemical Evaporation | Organic Chemical Storage | Fixed Roof Tanks - Carboxylic Acids | Other Carboxylic Acids: Working Loss | Industrial Processes - Storage and Transfer |  | Active | 9 | Storage & Transport | 7 | Organic Chemical Storage | 99 | Other
40704401 | No | Point | Yes |  | 2016-03-04 |  |  |  | Chemical Evaporation | Organic Chemical Storage | Fixed Roof Tanks - Esters | Butyl Acetate: Breathing Loss | Industrial Processes - Storage and Transfer |  | Active | 9 | Storage & Transport | 7 | Organic Chemical Storage | 99 | Other
40704402 | No | Point | Yes |  | 2016-03-04 |  |  |  | Chemical Evaporation | Organic Chemical Storage | Fixed Roof Tanks - Esters | Butyl Acetate: Working Loss | Industrial Processes - Storage and Transfer |  | Active | 9 | Storage & Transport | 7 | Organic Chemical Storage | 99 | Other
40704403 | No | Point | Yes |  | 2016-03-04 |  |  |  | Chemical Evaporation | Organic Chemical Storage | Fixed Roof Tanks - Esters | Butyl Acrylate: Breathing Loss | Industrial Processes - Storage and Transfer |  | Active | 9 | Storage & Transport | 7 | Organic Chemical Storage | 99 | Other
40704404 | No | Point | Yes |  | 2016-03-04 |  |  |  | Chemical Evaporation | Organic Chemical Storage | Fixed Roof Tanks - Esters | Butyl Acrylate: Working Loss | Industrial Processes - Storage and Transfer |  | Active | 9 | Storage & Transport | 7 | Organic Chemical Storage | 99 | Other
40704405 | No | Point | Yes |  | 2016-03-04 |  |  |  | Chemical Evaporation | Organic Chemical Storage | Fixed Roof Tanks - Esters | Ethyl Acetate: Breathing Loss | Industrial Processes - Storage and Transfer |  | Active | 9 | Storage & Transport | 7 | Organic Chemical Storage | 99 | Other
40704406 | No | Point | Yes |  | 2016-03-04 |  |  |  | Chemical Evaporation | Organic Chemical Storage | Fixed Roof Tanks - Esters | Ethyl Acetate: Working Loss | Industrial Processes - Storage and Transfer |  | Active | 9 | Storage & Transport | 7 | Organic Chemical Storage | 99 | Other
40704407 | No | Point | Yes |  | 2016-03-04 |  |  |  | Chemical Evaporation | Organic Chemical Storage | Fixed Roof Tanks - Esters | Ethyl Acrylate: Breathing Loss | Industrial Processes - Storage and Transfer |  | Active | 9 | Storage & Transport | 7 | Organic Chemical Storage | 99 | Other
40704408 | No | Point | Yes |  | 2016-03-04 |  |  |  | Chemical Evaporation | Organic Chemical Storage | Fixed Roof Tanks - Esters | Ethyl Acrylate: Working Loss | Industrial Processes - Storage and Transfer |  | Active | 9 | Storage & Transport | 7 | Organic Chemical Storage | 99 | Other
40704409 | No | Point | Yes |  | 2016-03-04 |  |  |  | Chemical Evaporation | Organic Chemical Storage | Fixed Roof Tanks - Esters | Isobutyl Acrylate: Breathing Loss | Industrial Processes - Storage and Transfer |  | Active | 9 | Storage & Transport | 7 | Organic Chemical Storage | 99 | Other
40704410 | No | Point | Yes |  | 2016-03-04 |  |  |  | Chemical Evaporation | Organic Chemical Storage | Fixed Roof Tanks - Esters | Isobutyl Acrylate: Working Loss | Industrial Processes - Storage and Transfer |  | Active | 9 | Storage & Transport | 7 | Organic Chemical Storage | 99 | Other
40704411 | No | Point | Yes |  | 2016-03-04 |  |  |  | Chemical Evaporation | Organic Chemical Storage | Fixed Roof Tanks - Esters | Isopropyl Acetate: Breathing Loss | Industrial Processes - Storage and Transfer |  | Active | 9 | Storage & Transport | 7 | Organic Chemical Storage | 99 | Other
40704412 | No | Point | Yes |  | 2016-03-04 |  |  |  | Chemical Evaporation | Organic Chemical Storage | Fixed Roof Tanks - Esters | Isopropyl Acetate: Working Loss | Industrial Processes - Storage and Transfer |  | Active | 9 | Storage & Transport | 7 | Organic Chemical Storage | 99 | Other
40704413 | No | Point | Yes |  | 2016-03-04 |  |  |  | Chemical Evaporation | Organic Chemical Storage | Fixed Roof Tanks - Esters | Methyl Acetate: Breathing Loss | Industrial Processes - Storage and Transfer |  | Active | 9 | Storage & Transport | 7 | Organic Chemical Storage | 99 | Other
40704414 | No | Point | Yes |  | 2016-03-04 |  |  |  | Chemical Evaporation | Organic Chemical Storage | Fixed Roof Tanks - Esters | Methyl Acetate: Working Loss | Industrial Processes - Storage and Transfer |  | Active | 9 | Storage & Transport | 7 | Organic Chemical Storage | 99 | Other
40704415 | No | Point | Yes |  | 2016-03-04 |  |  |  | Chemical Evaporation | Organic Chemical Storage | Fixed Roof Tanks - Esters | Methyl Acrylate: Breathing Loss | Industrial Processes - Storage and Transfer |  | Active | 9 | Storage & Transport | 7 | Organic Chemical Storage | 99 | Other
40704416 | No | Point | Yes |  | 2016-03-04 |  |  |  | Chemical Evaporation | Organic Chemical Storage | Fixed Roof Tanks - Esters | Methyl Acrylate: Working Loss | Industrial Processes - Storage and Transfer |  | Active | 9 | Storage & Transport | 7 | Organic Chemical Storage | 99 | Other
40704417 | No | Point | Yes |  | 2016-03-04 |  |  |  | Chemical Evaporation | Organic Chemical Storage | Fixed Roof Tanks - Esters | Methyl Methacrylate: Breathing Loss | Industrial Processes - Storage and Transfer |  | Active | 9 | Storage & Transport | 7 | Organic Chemical Storage | 99 | Other
40704418 | No | Point | Yes |  | 2016-03-04 |  |  |  | Chemical Evaporation | Organic Chemical Storage | Fixed Roof Tanks - Esters | Methyl Methacrylate: Working Loss | Industrial Processes - Storage and Transfer |  | Active | 9 | Storage & Transport | 7 | Organic Chemical Storage | 99 | Other
40704419 | No | Point | Yes |  | 2016-03-04 |  |  |  | Chemical Evaporation | Organic Chemical Storage | Fixed Roof Tanks - Esters | Vinyl Acetate: Breathing Loss | Industrial Processes - Storage and Transfer |  | Active | 9 | Storage & Transport | 7 | Organic Chemical Storage | 99 | Other
40704420 | No | Point | Yes |  | 2016-03-04 |  |  |  | Chemical Evaporation | Organic Chemical Storage | Fixed Roof Tanks - Esters | Vinyl Acetate: Working Loss | Industrial Processes - Storage and Transfer |  | Active | 9 | Storage & Transport | 7 | Organic Chemical Storage | 99 | Other
40704421 | No | Point | Yes |  | 2016-03-04 |  |  |  | Chemical Evaporation | Organic Chemical Storage | Fixed Roof Tanks - Esters | n-Propyl Acetate: Breathing Loss | Industrial Processes - Storage and Transfer |  | Active | 9 | Storage & Transport | 7 | Organic Chemical Storage | 99 | Other
40704422 | No | Point | Yes |  | 2016-03-04 |  |  |  | Chemical Evaporation | Organic Chemical Storage | Fixed Roof Tanks - Esters | n-Propyl Acetate: Working Loss | Industrial Processes - Storage and Transfer |  | Active | 9 | Storage & Transport | 7 | Organic Chemical Storage | 99 | Other
40704423 | No | Point | Yes |  | 2016-03-04 |  |  |  | Chemical Evaporation | Organic Chemical Storage | Fixed Roof Tanks - Esters | i-Butyl-i-Butyrate: Breathing Loss | Industrial Processes - Storage and Transfer |  | Active | 9 | Storage & Transport | 7 | Organic Chemical Storage | 99 | Other
40704424 | No | Point | Yes |  | 2016-03-04 |  |  |  | Chemical Evaporation | Organic Chemical Storage | Fixed Roof Tanks - Esters | i-Butyl-i-Butyrate: Working Loss | Industrial Processes - Storage and Transfer |  | Active | 9 | Storage & Transport | 7 | Organic Chemical Storage | 99 | Other
40704425 | No | Point | Yes |  | 2016-03-04 |  |  |  | Chemical Evaporation | Organic Chemical Storage | Fixed Roof Tanks - Esters | Acrylic Esters: Breathing Loss | Industrial Processes - Storage and Transfer |  | Active | 9 | Storage & Transport | 7 | Organic Chemical Storage | 99 | Other
40704426 | No | Point | Yes |  | 2016-03-04 |  |  |  | Chemical Evaporation | Organic Chemical Storage | Fixed Roof Tanks - Esters | Acrylic Esters: Working Loss | Industrial Processes - Storage and Transfer |  | Active | 9 | Storage & Transport | 7 | Organic Chemical Storage | 99 | Other
40704497 | No | Point | Yes |  | 2016-03-04 |  |  |  | Chemical Evaporation | Organic Chemical Storage | Fixed Roof Tanks - Esters | Other Esters: Breathing Loss | Industrial Processes - Storage and Transfer |  | Active | 9 | Storage & Transport | 7 | Organic Chemical Storage | 99 | Other
40704498 | No | Point | Yes |  | 2016-03-04 |  |  |  | Chemical Evaporation | Organic Chemical Storage | Fixed Roof Tanks - Esters | Other Esters: Working Loss | Industrial Processes - Storage and Transfer |  | Active | 9 | Storage & Transport | 7 | Organic Chemical Storage | 99 | Other
40704801 | No | Point | Yes |  | 2016-03-04 |  |  |  | Chemical Evaporation | Organic Chemical Storage | Fixed Roof Tanks - Ethers | Methyl-tert-Butyl Ether: Breathing Loss | Industrial Processes - Storage and Transfer |  | Active | 9 | Storage & Transport | 7 | Organic Chemical Storage | 99 | Other
40704802 | No | Point | Yes |  | 2016-03-04 |  |  |  | Chemical Evaporation | Organic Chemical Storage | Fixed Roof Tanks - Ethers | Methyl-tert-Butyl Ether: Working Loss | Industrial Processes - Storage and Transfer |  | Active | 9 | Storage & Transport | 7 | Organic Chemical Storage | 99 | Other
40704805 | No | Point | Yes |  | 2016-03-04 |  |  |  | Chemical Evaporation | Organic Chemical Storage | Fixed Roof Tanks - Ethers | 1,4-Dioxane: Breathing Loss | Industrial Processes - Storage and Transfer |  | Active | 9 | Storage & Transport | 7 | Organic Chemical Storage | 99 | Other
40704806 | No | Point | Yes |  | 2016-03-04 |  |  |  | Chemical Evaporation | Organic Chemical Storage | Fixed Roof Tanks - Ethers | 1,4-Dioxane: Working Loss | Industrial Processes - Storage and Transfer |  | Active | 9 | Storage & Transport | 7 | Organic Chemical Storage | 99 | Other
40704807 | No | Point | Yes |  | 2016-03-04 |  |  |  | Chemical Evaporation | Organic Chemical Storage | Fixed Roof Tanks - Ethers | Propylene Oxide: Breathing Loss | Industrial Processes - Storage and Transfer |  | Active | 9 | Storage & Transport | 7 | Organic Chemical Storage | 99 | Other
40704808 | No | Point | Yes |  | 2016-03-04 |  |  |  | Chemical Evaporation | Organic Chemical Storage | Fixed Roof Tanks - Ethers | Propylene Oxide: Working Loss | Industrial Processes - Storage and Transfer |  | Active | 9 | Storage & Transport | 7 | Organic Chemical Storage | 99 | Other
40704897 | No | Point | Yes |  | 2016-03-04 |  |  |  | Chemical Evaporation | Organic Chemical Storage | Fixed Roof Tanks - Ethers | Other Ethers: Breathing Loss | Industrial Processes - Storage and Transfer |  | Active | 9 | Storage & Transport | 7 | Organic Chemical Storage | 99 | Other
40704898 | No | Point | Yes |  | 2016-03-04 |  |  |  | Chemical Evaporation | Organic Chemical Storage | Fixed Roof Tanks - Ethers | Other Ethers: Working Loss | Industrial Processes - Storage and Transfer |  | Active | 9 | Storage & Transport | 7 | Organic Chemical Storage | 99 | Other
40705201 | No | Point | Yes |  | 2016-03-04 |  |  |  | Chemical Evaporation | Organic Chemical Storage | Fixed Roof Tanks - Glycol Ethers | Butyl Carbitol: Breathing Loss | Industrial Processes - Storage and Transfer |  | Active | 9 | Storage & Transport | 7 | Organic Chemical Storage | 99 | Other
40705202 | No | Point | Yes |  | 2016-03-04 |  |  |  | Chemical Evaporation | Organic Chemical Storage | Fixed Roof Tanks - Glycol Ethers | Butyl Carbitol: Working Loss | Industrial Processes - Storage and Transfer |  | Active | 9 | Storage & Transport | 7 | Organic Chemical Storage | 99 | Other
40705203 | No | Point | Yes |  | 2016-03-04 |  |  |  | Chemical Evaporation | Organic Chemical Storage | Fixed Roof Tanks - Glycol Ethers | Butyl Cellosolve: Breathing Loss | Industrial Processes - Storage and Transfer |  | Active | 9 | Storage & Transport | 7 | Organic Chemical Storage | 99 | Other
40705204 | No | Point | Yes |  | 2016-03-04 |  |  |  | Chemical Evaporation | Organic Chemical Storage | Fixed Roof Tanks - Glycol Ethers | Butyl Cellosolve: Working Loss | Industrial Processes - Storage and Transfer |  | Active | 9 | Storage & Transport | 7 | Organic Chemical Storage | 99 | Other
40705205 | No | Point | Yes |  | 2016-03-04 |  |  |  | Chemical Evaporation | Organic Chemical Storage | Fixed Roof Tanks - Glycol Ethers | Carbitol: Breathing Loss | Industrial Processes - Storage and Transfer |  | Active | 9 | Storage & Transport | 7 | Organic Chemical Storage | 99 | Other
40705206 | No | Point | Yes |  | 2016-03-04 |  |  |  | Chemical Evaporation | Organic Chemical Storage | Fixed Roof Tanks - Glycol Ethers | Carbitol: Working Loss | Industrial Processes - Storage and Transfer |  | Active | 9 | Storage & Transport | 7 | Organic Chemical Storage | 99 | Other
40705207 | No | Point | Yes |  | 2016-03-04 |  |  |  | Chemical Evaporation | Organic Chemical Storage | Fixed Roof Tanks - Glycol Ethers | Cellosolve: Breathing Loss | Industrial Processes - Storage and Transfer |  | Active | 9 | Storage & Transport | 7 | Organic Chemical Storage | 99 | Other
40705208 | No | Point | Yes |  | 2016-03-04 |  |  |  | Chemical Evaporation | Organic Chemical Storage | Fixed Roof Tanks - Glycol Ethers | Cellosolve: Working Loss | Industrial Processes - Storage and Transfer |  | Active | 9 | Storage & Transport | 7 | Organic Chemical Storage | 99 | Other
40705209 | No | Point | Yes |  | 2016-03-04 |  |  |  | Chemical Evaporation | Organic Chemical Storage | Fixed Roof Tanks - Glycol Ethers | Diethylene Glycol: Breathing Loss | Industrial Processes - Storage and Transfer |  | Active | 9 | Storage & Transport | 7 | Organic Chemical Storage | 99 | Other
40705210 | No | Point | Yes |  | 2016-03-04 |  |  |  | Chemical Evaporation | Organic Chemical Storage | Fixed Roof Tanks - Glycol Ethers | Diethylene Glycol: Working Loss | Industrial Processes - Storage and Transfer |  | Active | 9 | Storage & Transport | 7 | Organic Chemical Storage | 99 | Other
40705211 | No | Point | Yes |  | 2016-03-04 |  |  |  | Chemical Evaporation | Organic Chemical Storage | Fixed Roof Tanks - Glycol Ethers | Methyl Carbitol: Breathing Loss | Industrial Processes - Storage and Transfer |  | Active | 9 | Storage & Transport | 7 | Organic Chemical Storage | 99 | Other
40705212 | No | Point | Yes |  | 2016-03-04 |  |  |  | Chemical Evaporation | Organic Chemical Storage | Fixed Roof Tanks - Glycol Ethers | Methyl Carbitol: Working Loss | Industrial Processes - Storage and Transfer |  | Active | 9 | Storage & Transport | 7 | Organic Chemical Storage | 99 | Other
40705213 | No | Point | Yes |  | 2016-03-04 |  |  |  | Chemical Evaporation | Organic Chemical Storage | Fixed Roof Tanks - Glycol Ethers | Methyl Cellosolve: Breathing Loss | Industrial Processes - Storage and Transfer |  | Active | 9 | Storage & Transport | 7 | Organic Chemical Storage | 99 | Other
40705214 | No | Point | Yes |  | 2016-03-04 |  |  |  | Chemical Evaporation | Organic Chemical Storage | Fixed Roof Tanks - Glycol Ethers | Methyl Cellosolve: Working Loss | Industrial Processes - Storage and Transfer |  | Active | 9 | Storage & Transport | 7 | Organic Chemical Storage | 99 | Other
40705215 | No | Point | Yes |  | 2016-03-04 |  |  |  | Chemical Evaporation | Organic Chemical Storage | Fixed Roof Tanks - Glycol Ethers | Polyethylene Glycol: Breathing Loss | Industrial Processes - Storage and Transfer |  | Active | 9 | Storage & Transport | 7 | Organic Chemical Storage | 99 | Other
40705216 | No | Point | Yes |  | 2016-03-04 |  |  |  | Chemical Evaporation | Organic Chemical Storage | Fixed Roof Tanks - Glycol Ethers | Polyethylene Glycol: Working Loss | Industrial Processes - Storage and Transfer |  | Active | 9 | Storage & Transport | 7 | Organic Chemical Storage | 99 | Other
40705217 | No | Point | Yes |  | 2016-03-04 |  |  |  | Chemical Evaporation | Organic Chemical Storage | Fixed Roof Tanks - Glycol Ethers | Triethylene Glycol: Breathing Loss | Industrial Processes - Storage and Transfer |  | Active | 9 | Storage & Transport | 7 | Organic Chemical Storage | 99 | Other
40705218 | No | Point | Yes |  | 2016-03-04 |  |  |  | Chemical Evaporation | Organic Chemical Storage | Fixed Roof Tanks - Glycol Ethers | Triethylene Glycol: Working Loss | Industrial Processes - Storage and Transfer |  | Active | 9 | Storage & Transport | 7 | Organic Chemical Storage | 99 | Other
40705297 | No | Point | Yes |  | 2016-03-04 |  |  |  | Chemical Evaporation | Organic Chemical Storage | Fixed Roof Tanks - Glycol Ethers | Other Glycol Ethers: Breathing Loss | Industrial Processes - Storage and Transfer |  | Active | 9 | Storage & Transport | 7 | Organic Chemical Storage | 99 | Other
40705298 | No | Point | Yes |  | 2016-03-04 |  |  |  | Chemical Evaporation | Organic Chemical Storage | Fixed Roof Tanks - Glycol Ethers | Other Glycol Ethers: Working Loss | Industrial Processes - Storage and Transfer |  | Active | 9 | Storage & Transport | 7 | Organic Chemical Storage | 99 | Other
40705601 | No | Point | Yes |  | 2016-03-04 |  |  |  | Chemical Evaporation | Organic Chemical Storage | Fixed Roof Tanks - Glycols | 1,4-Butanediol: Breathing Loss | Industrial Processes - Storage and Transfer |  | Active | 9 | Storage & Transport | 7 | Organic Chemical Storage | 99 | Other
40705602 | No | Point | Yes |  | 2016-03-04 |  |  |  | Chemical Evaporation | Organic Chemical Storage | Fixed Roof Tanks - Glycols | 1,4-Butanediol: Working Loss | Industrial Processes - Storage and Transfer |  | Active | 9 | Storage & Transport | 7 | Organic Chemical Storage | 99 | Other
40705603 | No | Point | Yes |  | 2016-03-04 |  |  |  | Chemical Evaporation | Organic Chemical Storage | Fixed Roof Tanks - Glycols | Ethylene Glycol: Breathing Loss | Industrial Processes - Storage and Transfer |  | Active | 9 | Storage & Transport | 7 | Organic Chemical Storage | 99 | Other
40705604 | No | Point | Yes |  | 2016-03-04 |  |  |  | Chemical Evaporation | Organic Chemical Storage | Fixed Roof Tanks - Glycols | Ethylene Glycol: Working Loss | Industrial Processes - Storage and Transfer |  | Active | 9 | Storage & Transport | 7 | Organic Chemical Storage | 99 | Other
40705605 | No | Point | Yes |  | 2016-03-04 |  |  |  | Chemical Evaporation | Organic Chemical Storage | Fixed Roof Tanks - Glycols | Dipropylene Glycol: Breathing Loss | Industrial Processes - Storage and Transfer |  | Active | 9 | Storage & Transport | 7 | Organic Chemical Storage | 99 | Other
40705606 | No | Point | Yes |  | 2016-03-04 |  |  |  | Chemical Evaporation | Organic Chemical Storage | Fixed Roof Tanks - Glycols | Dipropylene Glycol: Working Loss | Industrial Processes - Storage and Transfer |  | Active | 9 | Storage & Transport | 7 | Organic Chemical Storage | 99 | Other
40705607 | No | Point | Yes |  | 2016-03-04 |  |  |  | Chemical Evaporation | Organic Chemical Storage | Fixed Roof Tanks - Glycols | Glycerol: Breathing Loss | Industrial Processes - Storage and Transfer |  | Active | 9 | Storage & Transport | 7 | Organic Chemical Storage | 99 | Other
40705608 | No | Point | Yes |  | 2016-03-04 |  |  |  | Chemical Evaporation | Organic Chemical Storage | Fixed Roof Tanks - Glycols | Glycerol: Working Loss | Industrial Processes - Storage and Transfer |  | Active | 9 | Storage & Transport | 7 | Organic Chemical Storage | 99 | Other
40705609 | No | Point | Yes |  | 2016-03-04 |  |  |  | Chemical Evaporation | Organic Chemical Storage | Fixed Roof Tanks - Glycols | Propylene Glycol: Breathing Loss | Industrial Processes - Storage and Transfer |  | Active | 9 | Storage & Transport | 7 | Organic Chemical Storage | 99 | Other
40705610 | No | Point | Yes |  | 2016-03-04 |  |  |  | Chemical Evaporation | Organic Chemical Storage | Fixed Roof Tanks - Glycols | Propylene Glycol: Working Loss | Industrial Processes - Storage and Transfer |  | Active | 9 | Storage & Transport | 7 | Organic Chemical Storage | 99 | Other
40705697 | No | Point | Yes |  | 2016-03-04 |  |  |  | Chemical Evaporation | Organic Chemical Storage | Fixed Roof Tanks - Glycols | Other Glycols: Breathing Loss | Industrial Processes - Storage and Transfer |  | Active | 9 | Storage & Transport | 7 | Organic Chemical Storage | 99 | Other
40705698 | No | Point | Yes |  | 2016-03-04 |  |  |  | Chemical Evaporation | Organic Chemical Storage | Fixed Roof Tanks - Glycols | Other Glycols: Working Loss | Industrial Processes - Storage and Transfer |  | Active | 9 | Storage & Transport | 7 | Organic Chemical Storage | 99 | Other
40706001 | No | Point | Yes |  | 2016-03-04 |  |  |  | Chemical Evaporation | Organic Chemical Storage | Fixed Roof Tanks - Halogenated Organics | Benzyl Chloride: Breathing Loss | Industrial Processes - Storage and Transfer |  | Active | 9 | Storage & Transport | 7 | Organic Chemical Storage | 99 | Other
40706002 | No | Point | Yes |  | 2016-03-04 |  |  |  | Chemical Evaporation | Organic Chemical Storage | Fixed Roof Tanks - Halogenated Organics | Benzyl Chloride: Working Loss | Industrial Processes - Storage and Transfer |  | Active | 9 | Storage & Transport | 7 | Organic Chemical Storage | 99 | Other
40706003 | No | Point | Yes |  | 2016-03-04 |  |  |  | Chemical Evaporation | Organic Chemical Storage | Fixed Roof Tanks - Halogenated Organics | Caprolactum (Soln): Breathing Loss | Industrial Processes - Storage and Transfer |  | Active | 9 | Storage & Transport | 7 | Organic Chemical Storage | 99 | Other
40706004 | No | Point | Yes |  | 2016-03-04 |  |  |  | Chemical Evaporation | Organic Chemical Storage | Fixed Roof Tanks - Halogenated Organics | Caprolactum (Soln): Working Loss | Industrial Processes - Storage and Transfer |  | Active | 9 | Storage & Transport | 7 | Organic Chemical Storage | 99 | Other
40706005 | No | Point | Yes |  | 2016-03-04 |  |  |  | Chemical Evaporation | Organic Chemical Storage | Fixed Roof Tanks - Halogenated Organics | Carbon Tetrachloride: Breathing Loss | Industrial Processes - Storage and Transfer |  | Active | 9 | Storage & Transport | 7 | Organic Chemical Storage | 99 | Other
40706006 | No | Point | Yes |  | 2016-03-04 |  |  |  | Chemical Evaporation | Organic Chemical Storage | Fixed Roof Tanks - Halogenated Organics | Carbon Tetrachloride: Working Loss | Industrial Processes - Storage and Transfer |  | Active | 9 | Storage & Transport | 7 | Organic Chemical Storage | 99 | Other
40706007 | No | Point | Yes |  | 2016-03-04 |  |  |  | Chemical Evaporation | Organic Chemical Storage | Fixed Roof Tanks - Halogenated Organics | Chlorobenzene: Breathing Loss | Industrial Processes - Storage and Transfer |  | Active | 9 | Storage & Transport | 7 | Organic Chemical Storage | 99 | Other
40706008 | No | Point | Yes |  | 2016-03-04 |  |  |  | Chemical Evaporation | Organic Chemical Storage | Fixed Roof Tanks - Halogenated Organics | Chlorobenzene: Working Loss | Industrial Processes - Storage and Transfer |  | Active | 9 | Storage & Transport | 7 | Organic Chemical Storage | 99 | Other
40706009 | No | Point | Yes |  | 2016-03-04 |  |  |  | Chemical Evaporation | Organic Chemical Storage | Fixed Roof Tanks - Halogenated Organics | o-Dichlorobenzene: Breathing Loss | Industrial Processes - Storage and Transfer |  | Active | 9 | Storage & Transport | 7 | Organic Chemical Storage | 99 | Other
40706010 | No | Point | Yes |  | 2016-03-04 |  |  |  | Chemical Evaporation | Organic Chemical Storage | Fixed Roof Tanks - Halogenated Organics | o-Dichlorobenzene: Working Loss | Industrial Processes - Storage and Transfer |  | Active | 9 | Storage & Transport | 7 | Organic Chemical Storage | 99 | Other
40706011 | No | Point | Yes |  | 2016-03-04 |  |  |  | Chemical Evaporation | Organic Chemical Storage | Fixed Roof Tanks - Halogenated Organics | p-Dichlorobenzene: Breathing Loss | Industrial Processes - Storage and Transfer |  | Active | 9 | Storage & Transport | 7 | Organic Chemical Storage | 99 | Other
40706012 | No | Point | Yes |  | 2016-03-04 |  |  |  | Chemical Evaporation | Organic Chemical Storage | Fixed Roof Tanks - Halogenated Organics | p-Dichlorobenzene: Working Loss | Industrial Processes - Storage and Transfer |  | Active | 9 | Storage & Transport | 7 | Organic Chemical Storage | 99 | Other
40706013 | No | Point | Yes |  | 2016-03-04 |  |  |  | Chemical Evaporation | Organic Chemical Storage | Fixed Roof Tanks - Halogenated Organics | Epichlorohydrin: Breathing Loss | Industrial Processes - Storage and Transfer |  | Active | 9 | Storage & Transport | 7 | Organic Chemical Storage | 99 | Other
40706014 | No | Point | Yes |  | 2016-03-04 |  |  |  | Chemical Evaporation | Organic Chemical Storage | Fixed Roof Tanks - Halogenated Organics | Epichlorohydrin: Working Loss | Industrial Processes - Storage and Transfer |  | Active | 9 | Storage & Transport | 7 | Organic Chemical Storage | 99 | Other
40706015 | No | Point | Yes |  | 2016-03-04 |  |  |  | Chemical Evaporation | Organic Chemical Storage | Fixed Roof Tanks - Halogenated Organics | Ethylene Dibromide: Breathing Loss | Industrial Processes - Storage and Transfer |  | Active | 9 | Storage & Transport | 7 | Organic Chemical Storage | 99 | Other
40706016 | No | Point | Yes |  | 2016-03-04 |  |  |  | Chemical Evaporation | Organic Chemical Storage | Fixed Roof Tanks - Halogenated Organics | Ethylene Dibromide: Working Loss | Industrial Processes - Storage and Transfer |  | Active | 9 | Storage & Transport | 7 | Organic Chemical Storage | 99 | Other
40706017 | No | Point | Yes |  | 2016-03-04 |  |  |  | Chemical Evaporation | Organic Chemical Storage | Fixed Roof Tanks - Halogenated Organics | Ethylene Dichloride: Breathing Loss | Industrial Processes - Storage and Transfer |  | Active | 9 | Storage & Transport | 7 | Organic Chemical Storage | 99 | Other
40706018 | No | Point | Yes |  | 2016-03-04 |  |  |  | Chemical Evaporation | Organic Chemical Storage | Fixed Roof Tanks - Halogenated Organics | Ethylene Dichloride: Working Loss | Industrial Processes - Storage and Transfer |  | Active | 9 | Storage & Transport | 7 | Organic Chemical Storage | 99 | Other
40706019 | No | Point | Yes |  | 2016-03-04 |  |  |  | Chemical Evaporation | Organic Chemical Storage | Fixed Roof Tanks - Halogenated Organics | Methylene Chloride (Dichloromethane): Breathing Loss | Industrial Processes - Storage and Transfer |  | Active | 9 | Storage & Transport | 7 | Organic Chemical Storage | 99 | Other
40706020 | No | Point | Yes |  | 2016-03-04 |  |  |  | Chemical Evaporation | Organic Chemical Storage | Fixed Roof Tanks - Halogenated Organics | Methylene Chloride (Dichloromethane): Working Loss | Industrial Processes - Storage and Transfer |  | Active | 9 | Storage & Transport | 7 | Organic Chemical Storage | 99 | Other
40706021 | No | Point | Yes |  | 2016-03-04 |  |  |  | Chemical Evaporation | Organic Chemical Storage | Fixed Roof Tanks - Halogenated Organics | Perchloroethylene: Breathing Loss | Industrial Processes - Storage and Transfer |  | Active | 9 | Storage & Transport | 7 | Organic Chemical Storage | 99 | Other
40706022 | No | Point | Yes |  | 2016-03-04 |  |  |  | Chemical Evaporation | Organic Chemical Storage | Fixed Roof Tanks - Halogenated Organics | Perchloroethylene: Working Loss | Industrial Processes - Storage and Transfer |  | Active | 9 | Storage & Transport | 7 | Organic Chemical Storage | 99 | Other
40706023 | No | Point | Yes |  | 2016-03-04 |  |  |  | Chemical Evaporation | Organic Chemical Storage | Fixed Roof Tanks - Halogenated Organics | Trichloroethylene: Breathing Loss | Industrial Processes - Storage and Transfer |  | Active | 9 | Storage & Transport | 7 | Organic Chemical Storage | 99 | Other
40706024 | No | Point | Yes |  | 2016-03-04 |  |  |  | Chemical Evaporation | Organic Chemical Storage | Fixed Roof Tanks - Halogenated Organics | Trichloroethylene: Working Loss | Industrial Processes - Storage and Transfer |  | Active | 9 | Storage & Transport | 7 | Organic Chemical Storage | 99 | Other
40706027 | No | Point | Yes |  | 2016-03-04 |  |  |  | Chemical Evaporation | Organic Chemical Storage | Fixed Roof Tanks - Halogenated Organics | 1,1,1-Trichloroethane: Breathing Loss | Industrial Processes - Storage and Transfer |  | Active | 9 | Storage & Transport | 7 | Organic Chemical Storage | 99 | Other
40706028 | No | Point | Yes |  | 2016-03-04 |  |  |  | Chemical Evaporation | Organic Chemical Storage | Fixed Roof Tanks - Halogenated Organics | 1,1,1-Trichloroethane: Working Loss | Industrial Processes - Storage and Transfer |  | Active | 9 | Storage & Transport | 7 | Organic Chemical Storage | 99 | Other
40706029 | No | Point | Yes |  | 2016-03-04 |  |  |  | Chemical Evaporation | Organic Chemical Storage | Fixed Roof Tanks - Halogenated Organics | Chlorosolve: Breathing Loss | Industrial Processes - Storage and Transfer |  | Active | 9 | Storage & Transport | 7 | Organic Chemical Storage | 99 | Other
40706030 | No | Point | Yes |  | 2016-03-04 |  |  |  | Chemical Evaporation | Organic Chemical Storage | Fixed Roof Tanks - Halogenated Organics | Chlorosolve: Working Loss | Industrial Processes - Storage and Transfer |  | Active | 9 | Storage & Transport | 7 | Organic Chemical Storage | 99 | Other
40706031 | No | Point | Yes |  | 2016-03-04 |  |  |  | Chemical Evaporation | Organic Chemical Storage | Fixed Roof Tanks - Halogenated Organics | Methyl Chloride: Breathing Loss | Industrial Processes - Storage and Transfer |  | Active | 9 | Storage & Transport | 7 | Organic Chemical Storage | 99 | Other
40706032 | No | Point | Yes |  | 2016-03-04 |  |  |  | Chemical Evaporation | Organic Chemical Storage | Fixed Roof Tanks - Halogenated Organics | Methyl Chloride: Working Loss | Industrial Processes - Storage and Transfer |  | Active | 9 | Storage & Transport | 7 | Organic Chemical Storage | 99 | Other
40706033 | No | Point | Yes |  | 2016-03-04 |  |  |  | Chemical Evaporation | Organic Chemical Storage | Fixed Roof Tanks - Halogenated Organics | Chloroform: Breathing Loss | Industrial Processes - Storage and Transfer |  | Active | 9 | Storage & Transport | 7 | Organic Chemical Storage | 99 | Other
40706034 | No | Point | Yes |  | 2016-03-04 |  |  |  | Chemical Evaporation | Organic Chemical Storage | Fixed Roof Tanks - Halogenated Organics | Chloroform: Working Loss | Industrial Processes - Storage and Transfer |  | Active | 9 | Storage & Transport | 7 | Organic Chemical Storage | 99 | Other
40706035 | No | Point | Yes |  | 2016-03-04 |  |  |  | Chemical Evaporation | Organic Chemical Storage | Fixed Roof Tanks - Halogenated Organics | Hexachlorobenzene: Breathing Loss | Industrial Processes - Storage and Transfer |  | Active | 9 | Storage & Transport | 7 | Organic Chemical Storage | 99 | Other
40706036 | No | Point | Yes |  | 2016-03-04 |  |  |  | Chemical Evaporation | Organic Chemical Storage | Fixed Roof Tanks - Halogenated Organics | Hexachlorobenzene: Working Loss | Industrial Processes - Storage and Transfer |  | Active | 9 | Storage & Transport | 7 | Organic Chemical Storage | 99 | Other
40706097 | No | Point | Yes |  | 2016-03-04 |  |  |  | Chemical Evaporation | Organic Chemical Storage | Fixed Roof Tanks - Halogenated Organics | Other Halogenated Organics: Breathing Loss | Industrial Processes - Storage and Transfer |  | Active | 9 | Storage & Transport | 7 | Organic Chemical Storage | 99 | Other
40706098 | No | Point | Yes |  | 2016-03-04 |  |  |  | Chemical Evaporation | Organic Chemical Storage | Fixed Roof Tanks - Halogenated Organics | Other Halogenated Organics: Working Loss | Industrial Processes - Storage and Transfer |  | Active | 9 | Storage & Transport | 7 | Organic Chemical Storage | 99 | Other
40706401 | No | Point | Yes |  | 2016-03-04 |  |  |  | Chemical Evaporation | Organic Chemical Storage | Fixed Roof Tanks - Isocyanates | Methylenediphenyl Diisocyanate (MDI): Breathing Loss | Industrial Processes - Storage and Transfer |  | Active | 9 | Storage & Transport | 7 | Organic Chemical Storage | 99 | Other
40706402 | No | Point | Yes |  | 2016-03-04 |  |  |  | Chemical Evaporation | Organic Chemical Storage | Fixed Roof Tanks - Isocyanates | Methylenediphenyl Diisocyanate (MDI): Working Loss | Industrial Processes - Storage and Transfer |  | Active | 9 | Storage & Transport | 7 | Organic Chemical Storage | 99 | Other
40706403 | No | Point | Yes |  | 2016-03-04 |  |  |  | Chemical Evaporation | Organic Chemical Storage | Fixed Roof Tanks - Isocyanates | Toluene Diisocyanate (TDI): Breathing Loss | Industrial Processes - Storage and Transfer |  | Active | 9 | Storage & Transport | 7 | Organic Chemical Storage | 99 | Other
40706404 | No | Point | Yes |  | 2016-03-04 |  |  |  | Chemical Evaporation | Organic Chemical Storage | Fixed Roof Tanks - Isocyanates | Toluene Diisocyanate (TDI): Working Loss | Industrial Processes - Storage and Transfer |  | Active | 9 | Storage & Transport | 7 | Organic Chemical Storage | 99 | Other
40706497 | No | Point | Yes |  | 2016-03-04 |  |  |  | Chemical Evaporation | Organic Chemical Storage | Fixed Roof Tanks - Isocyanates | Other Isocyanates: Breathing Loss | Industrial Processes - Storage and Transfer |  | Active | 9 | Storage & Transport | 7 | Organic Chemical Storage | 99 | Other
40706498 | No | Point | Yes |  | 2016-03-04 |  |  |  | Chemical Evaporation | Organic Chemical Storage | Fixed Roof Tanks - Isocyanates | Other Isocyanates: Working Loss | Industrial Processes - Storage and Transfer |  | Active | 9 | Storage & Transport | 7 | Organic Chemical Storage | 99 | Other
40706801 | No | Point | Yes |  | 2016-03-04 |  |  |  | Chemical Evaporation | Organic Chemical Storage | Fixed Roof Tanks - Ketones | Cyclohexanone: Breathing Loss | Industrial Processes - Storage and Transfer |  | Active | 9 | Storage & Transport | 7 | Organic Chemical Storage | 99 | Other
40706802 | No | Point | Yes |  | 2016-03-04 |  |  |  | Chemical Evaporation | Organic Chemical Storage | Fixed Roof Tanks - Ketones | Cyclohexanone: Working Loss | Industrial Processes - Storage and Transfer |  | Active | 9 | Storage & Transport | 7 | Organic Chemical Storage | 99 | Other
40706803 | No | Point | Yes |  | 2016-03-04 |  |  |  | Chemical Evaporation | Organic Chemical Storage | Fixed Roof Tanks - Ketones | Acetone: Breathing Loss | Industrial Processes - Storage and Transfer |  | Active | 9 | Storage & Transport | 7 | Organic Chemical Storage | 99 | Other
40706804 | No | Point | Yes |  | 2016-03-04 |  |  |  | Chemical Evaporation | Organic Chemical Storage | Fixed Roof Tanks - Ketones | Acetone: Working Loss | Industrial Processes - Storage and Transfer |  | Active | 9 | Storage & Transport | 7 | Organic Chemical Storage | 99 | Other
40706805 | No | Point | Yes |  | 2016-03-04 |  |  |  | Chemical Evaporation | Organic Chemical Storage | Fixed Roof Tanks - Ketones | Methyl Ethyl Ketone: Breathing Loss | Industrial Processes - Storage and Transfer |  | Active | 9 | Storage & Transport | 7 | Organic Chemical Storage | 99 | Other
40706806 | No | Point | Yes |  | 2016-03-04 |  |  |  | Chemical Evaporation | Organic Chemical Storage | Fixed Roof Tanks - Ketones | Methyl Ethyl Ketone: Working Loss | Industrial Processes - Storage and Transfer |  | Active | 9 | Storage & Transport | 7 | Organic Chemical Storage | 99 | Other
40706807 | No | Point | Yes |  | 2016-03-04 |  |  |  | Chemical Evaporation | Organic Chemical Storage | Fixed Roof Tanks - Ketones | Methyl Isobutyl Ketone: Breathing Loss | Industrial Processes - Storage and Transfer |  | Active | 9 | Storage & Transport | 7 | Organic Chemical Storage | 99 | Other
40706808 | No | Point | Yes |  | 2016-03-04 |  |  |  | Chemical Evaporation | Organic Chemical Storage | Fixed Roof Tanks - Ketones | Methyl Isobutyl Ketone: Working Loss | Industrial Processes - Storage and Transfer |  | Active | 9 | Storage & Transport | 7 | Organic Chemical Storage | 99 | Other
40706813 | No | Point | Yes |  | 2016-03-04 |  |  |  | Chemical Evaporation | Organic Chemical Storage | Fixed Roof Tanks - Ketones | Methylamyl Ketone: Breathing Loss | Industrial Processes - Storage and Transfer |  | Active | 9 | Storage & Transport | 7 | Organic Chemical Storage | 99 | Other
40706814 | No | Point | Yes |  | 2016-03-04 |  |  |  | Chemical Evaporation | Organic Chemical Storage | Fixed Roof Tanks - Ketones | Methylamyl Ketone: Working Loss | Industrial Processes - Storage and Transfer |  | Active | 9 | Storage & Transport | 7 | Organic Chemical Storage | 99 | Other
40706897 | No | Point | Yes |  | 2016-03-04 |  |  |  | Chemical Evaporation | Organic Chemical Storage | Fixed Roof Tanks - Ketones | Other Ketones: Breathing Loss | Industrial Processes - Storage and Transfer |  | Active | 9 | Storage & Transport | 7 | Organic Chemical Storage | 99 | Other
40706898 | No | Point | Yes |  | 2016-03-04 |  |  |  | Chemical Evaporation | Organic Chemical Storage | Fixed Roof Tanks - Ketones | Other Ketones: Working Loss | Industrial Processes - Storage and Transfer |  | Active | 9 | Storage & Transport | 7 | Organic Chemical Storage | 99 | Other
40707203 | No | Point | Yes |  | 2016-03-04 |  |  |  | Chemical Evaporation | Organic Chemical Storage | Fixed Roof Tanks - Mercaptans | Perchloromethyl Mercaptan: Breathing Loss | Industrial Processes - Storage and Transfer |  | Active | 9 | Storage & Transport | 7 | Organic Chemical Storage | 99 | Other
40707204 | No | Point | Yes |  | 2016-03-04 |  |  |  | Chemical Evaporation | Organic Chemical Storage | Fixed Roof Tanks - Mercaptans | Perchloromethyl Mercaptan: Working Loss | Industrial Processes - Storage and Transfer |  | Active | 9 | Storage & Transport | 7 | Organic Chemical Storage | 99 | Other
40707601 | No | Point | Yes |  | 2016-03-04 |  |  |  | Chemical Evaporation | Organic Chemical Storage | Fixed Roof Tanks - Nitriles | Acrylonitrile: Breathing Loss | Industrial Processes - Storage and Transfer |  | Active | 9 | Storage & Transport | 7 | Organic Chemical Storage | 99 | Other
40707602 | No | Point | Yes |  | 2016-03-04 |  |  |  | Chemical Evaporation | Organic Chemical Storage | Fixed Roof Tanks - Nitriles | Acrylonitrile: Working Loss | Industrial Processes - Storage and Transfer |  | Active | 9 | Storage & Transport | 7 | Organic Chemical Storage | 99 | Other
40707603 | No | Point | Yes |  | 2016-03-04 |  |  |  | Chemical Evaporation | Organic Chemical Storage | Fixed Roof Tanks - Nitriles | Acetonitrile: Breathing Loss | Industrial Processes - Storage and Transfer |  | Active | 9 | Storage & Transport | 7 | Organic Chemical Storage | 99 | Other
40707604 | No | Point | Yes |  | 2016-03-04 |  |  |  | Chemical Evaporation | Organic Chemical Storage | Fixed Roof Tanks - Nitriles | Acetonitrile: Working Loss | Industrial Processes - Storage and Transfer |  | Active | 9 | Storage & Transport | 7 | Organic Chemical Storage | 99 | Other
40707697 | No | Point | Yes |  | 2016-03-04 |  |  |  | Chemical Evaporation | Organic Chemical Storage | Fixed Roof Tanks - Nitriles | Other Nitriles: Breathing Loss | Industrial Processes - Storage and Transfer |  | Active | 9 | Storage & Transport | 7 | Organic Chemical Storage | 99 | Other
40707698 | No | Point | Yes |  | 2016-03-04 |  |  |  | Chemical Evaporation | Organic Chemical Storage | Fixed Roof Tanks - Nitriles | Other Nitriles: Working Loss | Industrial Processes - Storage and Transfer |  | Active | 9 | Storage & Transport | 7 | Organic Chemical Storage | 99 | Other
40708001 | No | Point | Yes |  | 2016-03-04 |  |  |  | Chemical Evaporation | Organic Chemical Storage | Fixed Roof Tanks - Nitro Compounds | Nitrobenzene: Breathing Loss | Industrial Processes - Storage and Transfer |  | Active | 9 | Storage & Transport | 7 | Organic Chemical Storage | 99 | Other
40708002 | No | Point | Yes |  | 2016-03-04 |  |  |  | Chemical Evaporation | Organic Chemical Storage | Fixed Roof Tanks - Nitro Compounds | Nitrobenzene: Working Loss | Industrial Processes - Storage and Transfer |  | Active | 9 | Storage & Transport | 7 | Organic Chemical Storage | 99 | Other
40708097 | No | Point | Yes |  | 2016-03-04 |  |  |  | Chemical Evaporation | Organic Chemical Storage | Fixed Roof Tanks - Nitro Compounds | Other Nitro Compounds: Breathing Loss | Industrial Processes - Storage and Transfer |  | Active | 9 | Storage & Transport | 7 | Organic Chemical Storage | 99 | Other
40708098 | No | Point | Yes |  | 2016-03-04 |  |  |  | Chemical Evaporation | Organic Chemical Storage | Fixed Roof Tanks - Nitro Compounds | Other Nitro Compounds: Working Loss | Industrial Processes - Storage and Transfer |  | Active | 9 | Storage & Transport | 7 | Organic Chemical Storage | 99 | Other
40708401 | No | Point | Yes |  | 2016-03-04 |  |  |  | Chemical Evaporation | Organic Chemical Storage | Fixed Roof Tanks - Phenols | Nonylphenol: Breathing Loss | Industrial Processes - Storage and Transfer |  | Active | 9 | Storage & Transport | 7 | Organic Chemical Storage | 99 | Other
40708402 | No | Point | Yes |  | 2016-03-04 |  |  |  | Chemical Evaporation | Organic Chemical Storage | Fixed Roof Tanks - Phenols | Nonylphenol: Working Loss | Industrial Processes - Storage and Transfer |  | Active | 9 | Storage & Transport | 7 | Organic Chemical Storage | 99 | Other
40708403 | No | Point | Yes |  | 2016-03-04 |  |  |  | Chemical Evaporation | Organic Chemical Storage | Fixed Roof Tanks - Phenols | Phenol: Breathing Loss | Industrial Processes - Storage and Transfer |  | Active | 9 | Storage & Transport | 7 | Organic Chemical Storage | 99 | Other
40708404 | No | Point | Yes |  | 2016-03-04 |  |  |  | Chemical Evaporation | Organic Chemical Storage | Fixed Roof Tanks - Phenols | Phenol: Working Loss | Industrial Processes - Storage and Transfer |  | Active | 9 | Storage & Transport | 7 | Organic Chemical Storage | 99 | Other
40708405 | No | Point | Yes |  | 2016-03-04 |  |  |  | Chemical Evaporation | Organic Chemical Storage | Fixed Roof Tanks - Phenols | 2,4-Dichlorophenol: Breathing Loss | Industrial Processes - Storage and Transfer |  | Active | 9 | Storage & Transport | 7 | Organic Chemical Storage | 99 | Other
40708406 | No | Point | Yes |  | 2016-03-04 |  |  |  | Chemical Evaporation | Organic Chemical Storage | Fixed Roof Tanks - Phenols | 2,4-Dichlorophenol: Working Loss | Industrial Processes - Storage and Transfer |  | Active | 9 | Storage & Transport | 7 | Organic Chemical Storage | 99 | Other
40708497 | No | Point | Yes |  | 2016-03-04 |  |  |  | Chemical Evaporation | Organic Chemical Storage | Fixed Roof Tanks - Phenols | Other Phenols: Breathing Loss | Industrial Processes - Storage and Transfer |  | Active | 9 | Storage & Transport | 7 | Organic Chemical Storage | 99 | Other
40708498 | No | Point | Yes |  | 2016-03-04 |  |  |  | Chemical Evaporation | Organic Chemical Storage | Fixed Roof Tanks - Phenols | Other Phenols: Working Loss | Industrial Processes - Storage and Transfer |  | Active | 9 | Storage & Transport | 7 | Organic Chemical Storage | 99 | Other
40714601 | No | Point | Yes |  | 2016-03-04 |  |  |  | Chemical Evaporation | Organic Chemical Storage | Fixed Roof Tanks - Miscellaneous | Carbon Disulfide: Breathing Loss | Industrial Processes - Storage and Transfer |  | Active | 9 | Storage & Transport | 7 | Organic Chemical Storage | 99 | Other
40714602 | No | Point | Yes |  | 2016-03-04 |  |  |  | Chemical Evaporation | Organic Chemical Storage | Fixed Roof Tanks - Miscellaneous | Carbon Disulfide: Working Loss | Industrial Processes - Storage and Transfer |  | Active | 9 | Storage & Transport | 7 | Organic Chemical Storage | 99 | Other
40714603 | No | Point | Yes |  | 2016-03-04 |  |  |  | Chemical Evaporation | Organic Chemical Storage | Fixed Roof Tanks - Miscellaneous | Dimethyl Sulfoxide: Breathing Loss | Industrial Processes - Storage and Transfer |  | Active | 9 | Storage & Transport | 7 | Organic Chemical Storage | 99 | Other
40714604 | No | Point | Yes |  | 2016-03-04 |  |  |  | Chemical Evaporation | Organic Chemical Storage | Fixed Roof Tanks - Miscellaneous | Dimethyl Sulfoxide: Working Loss | Industrial Processes - Storage and Transfer |  | Active | 9 | Storage & Transport | 7 | Organic Chemical Storage | 99 | Other
40714605 | No | Point | Yes |  | 2016-03-04 |  |  |  | Chemical Evaporation | Organic Chemical Storage | Fixed Roof Tanks - Miscellaneous | Tetrahydrofuran: Breathing Loss | Industrial Processes - Storage and Transfer |  | Active | 9 | Storage & Transport | 7 | Organic Chemical Storage | 99 | Other
40714606 | No | Point | Yes |  | 2016-03-04 |  |  |  | Chemical Evaporation | Organic Chemical Storage | Fixed Roof Tanks - Miscellaneous | Tetrahydrofuran: Working Loss | Industrial Processes - Storage and Transfer |  | Active | 9 | Storage & Transport | 7 | Organic Chemical Storage | 99 | Other
40714697 | No | Point | Yes |  | 2016-03-04 |  |  |  | Chemical Evaporation | Organic Chemical Storage | Fixed Roof Tanks - Miscellaneous | Other: Breathing Loss | Industrial Processes - Storage and Transfer |  | Active | 9 | Storage & Transport | 7 | Organic Chemical Storage | 99 | Other
40714698 | No | Point | Yes |  | 2016-03-04 |  |  |  | Chemical Evaporation | Organic Chemical Storage | Fixed Roof Tanks - Miscellaneous | Other: Working Loss | Industrial Processes - Storage and Transfer |  | Active | 9 | Storage & Transport | 7 | Organic Chemical Storage | 99 | Other
40715401 | No | Point | Yes |  | 2016-03-04 |  |  |  | Chemical Evaporation | Organic Chemical Storage | Floating Roof Tanks - Acid Anhydrides | Acetic Acid Anhydride: Breathing Loss | Industrial Processes - Storage and Transfer |  | Active | 9 | Storage & Transport | 7 | Organic Chemical Storage | 99 | Other
40715402 | No | Point | Yes |  | 2016-03-04 |  |  |  | Chemical Evaporation | Organic Chemical Storage | Floating Roof Tanks - Acid Anhydrides | Acetic Acid Anhydride: Working Loss | Industrial Processes - Storage and Transfer |  | Active | 9 | Storage & Transport | 7 | Organic Chemical Storage | 99 | Other
40715403 | No | Point | Yes |  | 2016-03-04 |  |  |  | Chemical Evaporation | Organic Chemical Storage | Floating Roof Tanks - Acid Anhydrides | Maleic Anhydride: Breathing loss | Industrial Processes - Storage and Transfer |  | Active | 9 | Storage & Transport | 7 | Organic Chemical Storage | 99 | Other
40715404 | No | Point | Yes |  | 2016-03-04 |  |  |  | Chemical Evaporation | Organic Chemical Storage | Floating Roof Tanks - Acid Anhydrides | Maleic Anhydride: Working Loss | Industrial Processes - Storage and Transfer |  | Active | 9 | Storage & Transport | 7 | Organic Chemical Storage | 99 | Other
40715405 | No | Point | Yes |  | 2016-03-04 |  |  |  | Chemical Evaporation | Organic Chemical Storage | Floating Roof Tanks - Acid Anhydrides | Phthalic Anhydride: Breathing Loss | Industrial Processes - Storage and Transfer |  | Active | 9 | Storage & Transport | 7 | Organic Chemical Storage | 99 | Other
40715406 | No | Point | Yes |  | 2016-03-04 |  |  |  | Chemical Evaporation | Organic Chemical Storage | Floating Roof Tanks - Acid Anhydrides | Phthalic Anhydride: Working Loss | Industrial Processes - Storage and Transfer |  | Active | 9 | Storage & Transport | 7 | Organic Chemical Storage | 99 | Other
40715801 | No | Point | Yes |  | 2016-03-04 |  |  |  | Chemical Evaporation | Organic Chemical Storage | Floating Roof Tanks - Alcohols | Methanol: Breathing Loss | Industrial Processes - Storage and Transfer |  | Active | 9 | Storage & Transport | 7 | Organic Chemical Storage | 99 | Other
40715802 | No | Point | Yes |  | 2016-03-04 |  |  |  | Chemical Evaporation | Organic Chemical Storage | Floating Roof Tanks - Alcohols | Methanol: Working Loss | Industrial Processes - Storage and Transfer |  | Active | 9 | Storage & Transport | 7 | Organic Chemical Storage | 99 | Other
40715809 | No | Point | Yes |  | 2016-03-04 |  |  |  | Chemical Evaporation | Organic Chemical Storage | Floating Roof Tanks - Alcohols | Ethyl Alcohol: Breathing Loss | Industrial Processes - Storage and Transfer |  | Active | 9 | Storage & Transport | 7 | Organic Chemical Storage | 99 | Other
40715810 | No | Point | Yes |  | 2016-03-04 |  |  |  | Chemical Evaporation | Organic Chemical Storage | Floating Roof Tanks - Alcohols | Ethyl Alcohol: Working Loss | Industrial Processes - Storage and Transfer |  | Active | 9 | Storage & Transport | 7 | Organic Chemical Storage | 99 | Other
40715811 | No | Point | Yes |  | 2016-03-04 |  |  |  | Chemical Evaporation | Organic Chemical Storage | Floating Roof Tanks - Alcohols | Isopropanol: Breathing Loss | Industrial Processes - Storage and Transfer |  | Active | 9 | Storage & Transport | 7 | Organic Chemical Storage | 99 | Other
40715812 | No | Point | Yes |  | 2016-03-04 |  |  |  | Chemical Evaporation | Organic Chemical Storage | Floating Roof Tanks - Alcohols | Isopropanol: Working Loss | Industrial Processes - Storage and Transfer |  | Active | 9 | Storage & Transport | 7 | Organic Chemical Storage | 99 | Other
40715817 | No | Point | Yes |  | 2016-03-04 |  |  |  | Chemical Evaporation | Organic Chemical Storage | Floating Roof Tanks - Alcohols | N-propyl Alcohol: Breathing Loss | Industrial Processes - Storage and Transfer |  | Active | 9 | Storage & Transport | 7 | Organic Chemical Storage | 99 | Other
40715818 | No | Point | Yes |  | 2016-03-04 |  |  |  | Chemical Evaporation | Organic Chemical Storage | Floating Roof Tanks - Alcohols | N-propyl Alcohol: Working Loss | Industrial Processes - Storage and Transfer |  | Active | 9 | Storage & Transport | 7 | Organic Chemical Storage | 99 | Other
40715819 | No | Point | Yes |  | 2016-03-04 |  |  |  | Chemical Evaporation | Organic Chemical Storage | Floating Roof Tanks - Alcohols | Xylol: Breathing Loss | Industrial Processes - Storage and Transfer |  | Active | 9 | Storage & Transport | 7 | Organic Chemical Storage | 99 | Other
40715820 | No | Point | Yes |  | 2016-03-04 |  |  |  | Chemical Evaporation | Organic Chemical Storage | Floating Roof Tanks - Alcohols | Xylol: Working Loss | Industrial Processes - Storage and Transfer |  | Active | 9 | Storage & Transport | 7 | Organic Chemical Storage | 99 | Other
40717201 | No | Point | Yes |  | 2016-03-04 |  |  |  | Chemical Evaporation | Organic Chemical Storage | Floating Roof Tanks - Aldehydes | Acetaldehyde: Breathing Loss ** | Industrial Processes - Storage and Transfer |  | Active | 9 | Storage & Transport | 7 | Organic Chemical Storage | 99 | Other
40717202 | No | Point | Yes |  | 2016-11-23 |  |  |  | Chemical Evaporation | Organic Chemical Storage | Floating Roof Tanks - Aldehydes | Acetaldehyde: Working Loss | Industrial Processes - Storage and Transfer |  | Active | 9 | Storage & Transport | 7 | Organic Chemical Storage | 99 | Other
40717203 | No | Point | Yes |  | 2016-03-04 |  |  |  | Chemical Evaporation | Organic Chemical Storage | Floating Roof Tanks - Aldehydes | Acrolein: Breathing Loss ** | Industrial Processes - Storage and Transfer |  | Active | 9 | Storage & Transport | 7 | Organic Chemical Storage | 99 | Other
40717204 | No | Point | Yes |  | 2016-11-23 |  |  |  | Chemical Evaporation | Organic Chemical Storage | Floating Roof Tanks - Aldehydes | Acrolein: Working Loss | Industrial Processes - Storage and Transfer |  | Active | 9 | Storage & Transport | 7 | Organic Chemical Storage | 99 | Other
40717205 | No | Point | Yes |  | 2016-03-04 |  |  |  | Chemical Evaporation | Organic Chemical Storage | Floating Roof Tanks - Aldehydes | n-Butyraldehyde: Breathing Loss | Industrial Processes - Storage and Transfer |  | Active | 9 | Storage & Transport | 7 | Organic Chemical Storage | 99 | Other
40717206 | No | Point | Yes |  | 2016-03-04 |  |  |  | Chemical Evaporation | Organic Chemical Storage | Floating Roof Tanks - Aldehydes | n-Butyraldehyde: Working Loss | Industrial Processes - Storage and Transfer |  | Active | 9 | Storage & Transport | 7 | Organic Chemical Storage | 99 | Other
40717207 | No | Point | Yes |  | 2016-03-04 |  |  |  | Chemical Evaporation | Organic Chemical Storage | Floating Roof Tanks - Aldehydes | Formalin: Breathing Loss | Industrial Processes - Storage and Transfer |  | Active | 9 | Storage & Transport | 7 | Organic Chemical Storage | 99 | Other
40717208 | No | Point | Yes |  | 2016-03-04 |  |  |  | Chemical Evaporation | Organic Chemical Storage | Floating Roof Tanks - Aldehydes | Formalin: Working Loss | Industrial Processes - Storage and Transfer |  | Active | 9 | Storage & Transport | 7 | Organic Chemical Storage | 99 | Other
40717209 | No | Point | Yes |  | 2016-03-04 |  |  |  | Chemical Evaporation | Organic Chemical Storage | Floating Roof Tanks - Aldehydes | Isobutyraldehyde: Breathing Loss | Industrial Processes - Storage and Transfer |  | Active | 9 | Storage & Transport | 7 | Organic Chemical Storage | 99 | Other
40717210 | No | Point | Yes |  | 2016-03-04 |  |  |  | Chemical Evaporation | Organic Chemical Storage | Floating Roof Tanks - Aldehydes | Isobutyraldehyde: Working Loss | Industrial Processes - Storage and Transfer |  | Active | 9 | Storage & Transport | 7 | Organic Chemical Storage | 99 | Other
40717211 | No | Point | Yes |  | 2016-03-04 |  |  |  | Chemical Evaporation | Organic Chemical Storage | Floating Roof Tanks - Aldehydes | Propionaldehyde: Breathing Loss | Industrial Processes - Storage and Transfer |  | Active | 9 | Storage & Transport | 7 | Organic Chemical Storage | 99 | Other
40717212 | No | Point | Yes |  | 2016-03-04 |  |  |  | Chemical Evaporation | Organic Chemical Storage | Floating Roof Tanks - Aldehydes | Propionaldehyde: Working Loss | Industrial Processes - Storage and Transfer |  | Active | 9 | Storage & Transport | 7 | Organic Chemical Storage | 99 | Other
40717297 | No | Point | Yes |  | 2016-03-04 |  |  |  | Chemical Evaporation | Organic Chemical Storage | Floating Roof Tanks - Aldehydes | Other Aldehydes: Breathing Loss | Industrial Processes - Storage and Transfer |  | Active | 9 | Storage & Transport | 7 | Organic Chemical Storage | 99 | Other
40717298 | No | Point | Yes |  | 2016-03-04 |  |  |  | Chemical Evaporation | Organic Chemical Storage | Floating Roof Tanks - Aldehydes | Other Aldehydes: Working Loss | Industrial Processes - Storage and Transfer |  | Active | 9 | Storage & Transport | 7 | Organic Chemical Storage | 99 | Other
40717601 | No | Point | Yes |  | 2016-03-04 |  |  |  | Chemical Evaporation | Organic Chemical Storage | Floating Roof Tanks - Alkanes (Paraffins) | Cyclohexane: Breathing Loss | Industrial Processes - Storage and Transfer |  | Active | 9 | Storage & Transport | 7 | Organic Chemical Storage | 99 | Other
40717602 | No | Point | Yes |  | 2016-03-04 |  |  |  | Chemical Evaporation | Organic Chemical Storage | Floating Roof Tanks - Alkanes (Paraffins) | Cyclohexane: Working Loss | Industrial Processes - Storage and Transfer |  | Active | 9 | Storage & Transport | 7 | Organic Chemical Storage | 99 | Other
40717603 | No | Point | Yes |  | 2016-03-04 |  |  |  | Chemical Evaporation | Organic Chemical Storage | Floating Roof Tanks - Alkanes (Paraffins) | n-Hexane: Breathing Loss | Industrial Processes - Storage and Transfer |  | Active | 9 | Storage & Transport | 7 | Organic Chemical Storage | 99 | Other
40717604 | No | Point | Yes |  | 2016-03-04 |  |  |  | Chemical Evaporation | Organic Chemical Storage | Floating Roof Tanks - Alkanes (Paraffins) | n-Hexane: Working Loss | Industrial Processes - Storage and Transfer |  | Active | 9 | Storage & Transport | 7 | Organic Chemical Storage | 99 | Other
40717605 | No | Point | Yes |  | 2016-03-04 |  |  |  | Chemical Evaporation | Organic Chemical Storage | Floating Roof Tanks - Alkanes (Paraffins) | n-Pentane: Breathing Loss | Industrial Processes - Storage and Transfer |  | Active | 9 | Storage & Transport | 7 | Organic Chemical Storage | 99 | Other
40717606 | No | Point | Yes |  | 2016-03-04 |  |  |  | Chemical Evaporation | Organic Chemical Storage | Floating Roof Tanks - Alkanes (Paraffins) | n-Pentane: Working Loss | Industrial Processes - Storage and Transfer |  | Active | 9 | Storage & Transport | 7 | Organic Chemical Storage | 99 | Other
40717611 | No | Point | Yes |  | 2016-03-04 |  |  |  | Chemical Evaporation | Organic Chemical Storage | Floating Roof Tanks - Alkanes (Paraffins) | Naphtha: Breathing Loss | Industrial Processes - Storage and Transfer |  | Active | 9 | Storage & Transport | 7 | Organic Chemical Storage | 99 | Other
40717612 | No | Point | Yes |  | 2016-03-04 |  |  |  | Chemical Evaporation | Organic Chemical Storage | Floating Roof Tanks - Alkanes (Paraffins) | Naphtha: Working Loss | Industrial Processes - Storage and Transfer |  | Active | 9 | Storage & Transport | 7 | Organic Chemical Storage | 99 | Other
40717613 | No | Point | Yes |  | 2016-03-04 |  |  |  | Chemical Evaporation | Organic Chemical Storage | Floating Roof Tanks - Alkanes (Paraffins) | Petroleum Distillates: Breathing Loss | Industrial Processes - Storage and Transfer |  | Active | 9 | Storage & Transport | 7 | Organic Chemical Storage | 99 | Other
40717614 | No | Point | Yes |  | 2016-03-04 |  |  |  | Chemical Evaporation | Organic Chemical Storage | Floating Roof Tanks - Alkanes (Paraffins) | Petroleum Distillates: Working Loss | Industrial Processes - Storage and Transfer |  | Active | 9 | Storage & Transport | 7 | Organic Chemical Storage | 99 | Other
40717697 | No | Point | Yes |  | 2016-03-04 |  |  |  | Chemical Evaporation | Organic Chemical Storage | Floating Roof Tanks - Alkanes (Paraffins) | Other Alkanes: Breathing Loss | Industrial Processes - Storage and Transfer |  | Active | 9 | Storage & Transport | 7 | Organic Chemical Storage | 99 | Other
40717698 | No | Point | Yes |  | 2016-03-04 |  |  |  | Chemical Evaporation | Organic Chemical Storage | Floating Roof Tanks - Alkanes (Paraffins) | Other Alkanes: Working Loss | Industrial Processes - Storage and Transfer |  | Active | 9 | Storage & Transport | 7 | Organic Chemical Storage | 99 | Other
40718001 | No | Point | Yes |  | 2016-03-04 |  |  |  | Chemical Evaporation | Organic Chemical Storage | Floating Roof Tanks - Alkenes (Olefins) | Isoprene: Breathing Loss | Industrial Processes - Storage and Transfer |  | Active | 9 | Storage & Transport | 7 | Organic Chemical Storage | 99 | Other
40718002 | No | Point | Yes |  | 2016-03-04 |  |  |  | Chemical Evaporation | Organic Chemical Storage | Floating Roof Tanks - Alkenes (Olefins) | Isoprene: Working Loss | Industrial Processes - Storage and Transfer |  | Active | 9 | Storage & Transport | 7 | Organic Chemical Storage | 99 | Other
40718003 | No | Point | Yes |  | 2016-03-04 |  |  |  | Chemical Evaporation | Organic Chemical Storage | Floating Roof Tanks - Alkenes (Olefins) | Methylallene: Breathing Loss | Industrial Processes - Storage and Transfer |  | Active | 9 | Storage & Transport | 7 | Organic Chemical Storage | 99 | Other
40718004 | No | Point | Yes |  | 2016-03-04 |  |  |  | Chemical Evaporation | Organic Chemical Storage | Floating Roof Tanks - Alkenes (Olefins) | Methylallene: Working Loss | Industrial Processes - Storage and Transfer |  | Active | 9 | Storage & Transport | 7 | Organic Chemical Storage | 99 | Other
40718005 | No | Point | Yes |  | 2016-03-04 |  |  |  | Chemical Evaporation | Organic Chemical Storage | Floating Roof Tanks - Alkenes (Olefins) | 1-Pentene: Breathing Loss | Industrial Processes - Storage and Transfer |  | Active | 9 | Storage & Transport | 7 | Organic Chemical Storage | 99 | Other
40718006 | No | Point | Yes |  | 2016-03-04 |  |  |  | Chemical Evaporation | Organic Chemical Storage | Floating Roof Tanks - Alkenes (Olefins) | 1-Pentene: Working Loss | Industrial Processes - Storage and Transfer |  | Active | 9 | Storage & Transport | 7 | Organic Chemical Storage | 99 | Other
40718007 | No | Point | Yes |  | 2016-03-04 |  |  |  | Chemical Evaporation | Organic Chemical Storage | Floating Roof Tanks - Alkenes (Olefins) | Piperylene: Breathing Loss | Industrial Processes - Storage and Transfer |  | Active | 9 | Storage & Transport | 7 | Organic Chemical Storage | 99 | Other
40718008 | No | Point | Yes |  | 2016-03-04 |  |  |  | Chemical Evaporation | Organic Chemical Storage | Floating Roof Tanks - Alkenes (Olefins) | Piperylene: Working Loss | Industrial Processes - Storage and Transfer |  | Active | 9 | Storage & Transport | 7 | Organic Chemical Storage | 99 | Other
40718009 | No | Point | Yes |  | 2016-03-04 |  |  |  | Chemical Evaporation | Organic Chemical Storage | Floating Roof Tanks - Alkenes (Olefins) | Cyclopentene: Breathing Loss | Industrial Processes - Storage and Transfer |  | Active | 9 | Storage & Transport | 7 | Organic Chemical Storage | 99 | Other
40718010 | No | Point | Yes |  | 2016-03-04 |  |  |  | Chemical Evaporation | Organic Chemical Storage | Floating Roof Tanks - Alkenes (Olefins) | Cyclopentene: Working Loss | Industrial Processes - Storage and Transfer |  | Active | 9 | Storage & Transport | 7 | Organic Chemical Storage | 99 | Other
40718097 | No | Point | Yes |  | 2016-03-04 |  |  |  | Chemical Evaporation | Organic Chemical Storage | Floating Roof Tanks - Alkenes (Olefins) | Other Alkenes: Breathing Loss | Industrial Processes - Storage and Transfer |  | Active | 9 | Storage & Transport | 7 | Organic Chemical Storage | 99 | Other
40718098 | No | Point | Yes |  | 2016-03-04 |  |  |  | Chemical Evaporation | Organic Chemical Storage | Floating Roof Tanks - Alkenes (Olefins) | Other Alkenes: Working Loss | Industrial Processes - Storage and Transfer |  | Active | 9 | Storage & Transport | 7 | Organic Chemical Storage | 99 | Other
40718801 | No | Point | Yes |  | 2016-03-04 |  |  |  | Chemical Evaporation | Organic Chemical Storage | Floating Roof Tanks - Amides | Dimethylformamide: Breathing Loss | Industrial Processes - Storage and Transfer |  | Active | 9 | Storage & Transport | 7 | Organic Chemical Storage | 99 | Other
40718802 | No | Point | Yes |  | 2016-03-04 |  |  |  | Chemical Evaporation | Organic Chemical Storage | Floating Roof Tanks - Amides | Dimethylformamide: Working Loss | Industrial Processes - Storage and Transfer |  | Active | 9 | Storage & Transport | 7 | Organic Chemical Storage | 99 | Other
40719201 | No | Point | Yes |  | 2016-03-04 |  |  |  | Chemical Evaporation | Organic Chemical Storage | Floating Roof Tanks - Amines | Aniline: Breathing Loss | Industrial Processes - Storage and Transfer |  | Active | 9 | Storage & Transport | 7 | Organic Chemical Storage | 99 | Other
40719202 | No | Point | Yes |  | 2016-03-04 |  |  |  | Chemical Evaporation | Organic Chemical Storage | Floating Roof Tanks - Amines | Aniline: Working Loss | Industrial Processes - Storage and Transfer |  | Active | 9 | Storage & Transport | 7 | Organic Chemical Storage | 99 | Other
40719207 | No | Point | Yes |  | 2016-03-04 |  |  |  | Chemical Evaporation | Organic Chemical Storage | Floating Roof Tanks - Amines | Monoethanolamine: Breathing Loss | Industrial Processes - Storage and Transfer |  | Active | 9 | Storage & Transport | 7 | Organic Chemical Storage | 99 | Other
40719208 | No | Point | Yes |  | 2016-03-04 |  |  |  | Chemical Evaporation | Organic Chemical Storage | Floating Roof Tanks - Amines | Monoethanolamine: Working Loss | Industrial Processes - Storage and Transfer |  | Active | 9 | Storage & Transport | 7 | Organic Chemical Storage | 99 | Other
40719209 | No | Point | Yes |  | 2016-03-04 |  |  |  | Chemical Evaporation | Organic Chemical Storage | Floating Roof Tanks - Amines | Hexamine: Breathing Loss | Industrial Processes - Storage and Transfer |  | Active | 9 | Storage & Transport | 7 | Organic Chemical Storage | 99 | Other
40719210 | No | Point | Yes |  | 2016-03-04 |  |  |  | Chemical Evaporation | Organic Chemical Storage | Floating Roof Tanks - Amines | Hexamine: Working Loss | Industrial Processes - Storage and Transfer |  | Active | 9 | Storage & Transport | 7 | Organic Chemical Storage | 99 | Other
40719211 | No | Point | Yes |  | 2016-03-04 |  |  |  | Chemical Evaporation | Organic Chemical Storage | Floating Roof Tanks - Amines | Ethylenediamine: Breathing Loss | Industrial Processes - Storage and Transfer |  | Active | 9 | Storage & Transport | 7 | Organic Chemical Storage | 99 | Other
40719212 | No | Point | Yes |  | 2016-03-04 |  |  |  | Chemical Evaporation | Organic Chemical Storage | Floating Roof Tanks - Amines | Ethylenediamine: Working Loss | Industrial Processes - Storage and Transfer |  | Active | 9 | Storage & Transport | 7 | Organic Chemical Storage | 99 | Other
40719601 | No | Point | Yes |  | 2016-03-04 |  |  |  | Chemical Evaporation | Organic Chemical Storage | Floating Roof Tanks - Aromatics | Benzene: Breathing Loss | Industrial Processes - Storage and Transfer |  | Active | 9 | Storage & Transport | 7 | Organic Chemical Storage | 99 | Other
40719602 | No | Point | Yes |  | 2016-03-04 |  |  |  | Chemical Evaporation | Organic Chemical Storage | Floating Roof Tanks - Aromatics | Benzene: Working Loss | Industrial Processes - Storage and Transfer |  | Active | 9 | Storage & Transport | 7 | Organic Chemical Storage | 99 | Other
40719613 | No | Point | Yes |  | 2016-03-04 |  |  |  | Chemical Evaporation | Organic Chemical Storage | Floating Roof Tanks - Aromatics | Styrene: Breathing Loss | Industrial Processes - Storage and Transfer |  | Active | 9 | Storage & Transport | 7 | Organic Chemical Storage | 99 | Other
40719614 | No | Point | Yes |  | 2016-03-04 |  |  |  | Chemical Evaporation | Organic Chemical Storage | Floating Roof Tanks - Aromatics | Styrene: Working Loss | Industrial Processes - Storage and Transfer |  | Active | 9 | Storage & Transport | 7 | Organic Chemical Storage | 99 | Other
40719615 | No | Point | Yes |  | 2016-03-04 |  |  |  | Chemical Evaporation | Organic Chemical Storage | Floating Roof Tanks - Aromatics | Toluene: Breathing Loss | Industrial Processes - Storage and Transfer |  | Active | 9 | Storage & Transport | 7 | Organic Chemical Storage | 99 | Other
40719616 | No | Point | Yes |  | 2016-03-04 |  |  |  | Chemical Evaporation | Organic Chemical Storage | Floating Roof Tanks - Aromatics | Toluene: Working Loss | Industrial Processes - Storage and Transfer |  | Active | 9 | Storage & Transport | 7 | Organic Chemical Storage | 99 | Other
40719619 | No | Point | Yes |  | 2016-03-04 |  |  |  | Chemical Evaporation | Organic Chemical Storage | Floating Roof Tanks - Aromatics | o-Xylene: Breathing Loss | Industrial Processes - Storage and Transfer |  | Active | 9 | Storage & Transport | 7 | Organic Chemical Storage | 99 | Other
40719620 | No | Point | Yes |  | 2016-03-04 |  |  |  | Chemical Evaporation | Organic Chemical Storage | Floating Roof Tanks - Aromatics | o-Xylene: Working Loss | Industrial Processes - Storage and Transfer |  | Active | 9 | Storage & Transport | 7 | Organic Chemical Storage | 99 | Other
40719621 | No | Point | Yes |  | 2016-03-04 |  |  |  | Chemical Evaporation | Organic Chemical Storage | Floating Roof Tanks - Aromatics | p-Xylene: Breathing Loss | Industrial Processes - Storage and Transfer |  | Active | 9 | Storage & Transport | 7 | Organic Chemical Storage | 99 | Other
40719622 | No | Point | Yes |  | 2016-03-04 |  |  |  | Chemical Evaporation | Organic Chemical Storage | Floating Roof Tanks - Aromatics | p-Xylene: Working Loss | Industrial Processes - Storage and Transfer |  | Active | 9 | Storage & Transport | 7 | Organic Chemical Storage | 99 | Other
40719623 | No | Point | Yes |  | 2016-03-04 |  |  |  | Chemical Evaporation | Organic Chemical Storage | Floating Roof Tanks - Aromatics | Xylenes: Breathing Loss | Industrial Processes - Storage and Transfer |  | Active | 9 | Storage & Transport | 7 | Organic Chemical Storage | 99 | Other
40719624 | No | Point | Yes |  | 2016-03-04 |  |  |  | Chemical Evaporation | Organic Chemical Storage | Floating Roof Tanks - Aromatics | Xylenes: Working Loss | Industrial Processes - Storage and Transfer |  | Active | 9 | Storage & Transport | 7 | Organic Chemical Storage | 99 | Other
40719697 | No | Point | Yes |  | 2016-03-04 |  |  |  | Chemical Evaporation | Organic Chemical Storage | Floating Roof Tanks - Aromatics | Other Aromatics: Breathing Loss | Industrial Processes - Storage and Transfer |  | Active | 9 | Storage & Transport | 7 | Organic Chemical Storage | 99 | Other
40719698 | No | Point | Yes |  | 2016-03-04 |  |  |  | Chemical Evaporation | Organic Chemical Storage | Floating Roof Tanks - Aromatics | Other Aromatics: Working Loss | Industrial Processes - Storage and Transfer |  | Active | 9 | Storage & Transport | 7 | Organic Chemical Storage | 99 | Other
40720001 | No | Point | Yes |  | 2016-03-04 |  |  |  | Chemical Evaporation | Organic Chemical Storage | Floating Roof Tanks - Carboxylic Acids | Acetic Acid: Breathing Loss | Industrial Processes - Storage and Transfer |  | Active | 9 | Storage & Transport | 7 | Organic Chemical Storage | 99 | Other
40720002 | No | Point | Yes |  | 2016-03-04 |  |  |  | Chemical Evaporation | Organic Chemical Storage | Floating Roof Tanks - Carboxylic Acids | Acetic Acid: Working Loss | Industrial Processes - Storage and Transfer |  | Active | 9 | Storage & Transport | 7 | Organic Chemical Storage | 99 | Other
40720003 | No | Point | Yes |  | 2016-03-04 |  |  |  | Chemical Evaporation | Organic Chemical Storage | Floating Roof Tanks - Carboxylic Acids | Acrylic Acid: Breathing Loss | Industrial Processes - Storage and Transfer |  | Active | 9 | Storage & Transport | 7 | Organic Chemical Storage | 99 | Other
40720004 | No | Point | Yes |  | 2016-03-04 |  |  |  | Chemical Evaporation | Organic Chemical Storage | Floating Roof Tanks - Carboxylic Acids | Acrylic Acid: Working Loss | Industrial Processes - Storage and Transfer |  | Active | 9 | Storage & Transport | 7 | Organic Chemical Storage | 99 | Other
40720011 | No | Point | Yes |  | 2016-03-04 |  |  |  | Chemical Evaporation | Organic Chemical Storage | Floating Roof Tanks - Carboxylic Acids | Chloroacetic Acid: Breathing Loss | Industrial Processes - Storage and Transfer |  | Active | 9 | Storage & Transport | 7 | Organic Chemical Storage | 99 | Other
40720012 | No | Point | Yes |  | 2016-03-04 |  |  |  | Chemical Evaporation | Organic Chemical Storage | Floating Roof Tanks - Carboxylic Acids | Chloroacetic Acid: Working Loss | Industrial Processes - Storage and Transfer |  | Active | 9 | Storage & Transport | 7 | Organic Chemical Storage | 99 | Other
40720097 | No | Point | Yes |  | 2016-03-04 |  |  |  | Chemical Evaporation | Organic Chemical Storage | Floating Roof Tanks - Carboxylic Acids | Other Carboxylic Acids: Breathing Loss | Industrial Processes - Storage and Transfer |  | Active | 9 | Storage & Transport | 7 | Organic Chemical Storage | 99 | Other
40720098 | No | Point | Yes |  | 2016-03-04 |  |  |  | Chemical Evaporation | Organic Chemical Storage | Floating Roof Tanks - Carboxylic Acids | Other Carboxylic Acids: Working Loss | Industrial Processes - Storage and Transfer |  | Active | 9 | Storage & Transport | 7 | Organic Chemical Storage | 99 | Other
40720401 | No | Point | Yes |  | 2016-03-04 |  |  |  | Chemical Evaporation | Organic Chemical Storage | Floating Roof Tanks - Esters | Butyl Acetate: Breathing Loss | Industrial Processes - Storage and Transfer |  | Active | 9 | Storage & Transport | 7 | Organic Chemical Storage | 99 | Other
40720402 | No | Point | Yes |  | 2016-03-04 |  |  |  | Chemical Evaporation | Organic Chemical Storage | Floating Roof Tanks - Esters | Butyl Acetate: Working Loss | Industrial Processes - Storage and Transfer |  | Active | 9 | Storage & Transport | 7 | Organic Chemical Storage | 99 | Other
40720405 | No | Point | Yes |  | 2016-03-04 |  |  |  | Chemical Evaporation | Organic Chemical Storage | Floating Roof Tanks - Esters | Ethyl Acetate: Breathing Loss | Industrial Processes - Storage and Transfer |  | Active | 9 | Storage & Transport | 7 | Organic Chemical Storage | 99 | Other
40720406 | No | Point | Yes |  | 2016-03-04 |  |  |  | Chemical Evaporation | Organic Chemical Storage | Floating Roof Tanks - Esters | Ethyl Acetate: Working Loss | Industrial Processes - Storage and Transfer |  | Active | 9 | Storage & Transport | 7 | Organic Chemical Storage | 99 | Other
40720417 | No | Point | Yes |  | 2016-03-04 |  |  |  | Chemical Evaporation | Organic Chemical Storage | Floating Roof Tanks - Esters | Methyl Methacrylate: Breathing Loss | Industrial Processes - Storage and Transfer |  | Active | 9 | Storage & Transport | 7 | Organic Chemical Storage | 99 | Other
40720418 | No | Point | Yes |  | 2016-03-04 |  |  |  | Chemical Evaporation | Organic Chemical Storage | Floating Roof Tanks - Esters | Methyl Methacrylate: Working Loss | Industrial Processes - Storage and Transfer |  | Active | 9 | Storage & Transport | 7 | Organic Chemical Storage | 99 | Other
40720419 | No | Point | Yes |  | 2016-03-04 |  |  |  | Chemical Evaporation | Organic Chemical Storage | Floating Roof Tanks - Esters | Vinyl Acetate: Breathing Loss | Industrial Processes - Storage and Transfer |  | Active | 9 | Storage & Transport | 7 | Organic Chemical Storage | 99 | Other
40720420 | No | Point | Yes |  | 2016-03-04 |  |  |  | Chemical Evaporation | Organic Chemical Storage | Floating Roof Tanks - Esters | Vinyl Acetate: Working Loss | Industrial Processes - Storage and Transfer |  | Active | 9 | Storage & Transport | 7 | Organic Chemical Storage | 99 | Other
40720425 | No | Point | Yes |  | 2016-03-04 |  |  |  | Chemical Evaporation | Organic Chemical Storage | Floating Roof Tanks - Esters | Acrylic Esters: Breathing Loss | Industrial Processes - Storage and Transfer |  | Active | 9 | Storage & Transport | 7 | Organic Chemical Storage | 99 | Other
40720426 | No | Point | Yes |  | 2016-03-04 |  |  |  | Chemical Evaporation | Organic Chemical Storage | Floating Roof Tanks - Esters | Acrylic Esters: Working Loss | Industrial Processes - Storage and Transfer |  | Active | 9 | Storage & Transport | 7 | Organic Chemical Storage | 99 | Other
40720801 | No | Point | Yes |  | 2016-03-04 |  |  |  | Chemical Evaporation | Organic Chemical Storage | Floating Roof Tanks - Ethers | Ethyl Ether: Breathing Loss | Industrial Processes - Storage and Transfer |  | Active | 9 | Storage & Transport | 7 | Organic Chemical Storage | 99 | Other
40720802 | No | Point | Yes |  | 2016-03-04 |  |  |  | Chemical Evaporation | Organic Chemical Storage | Floating Roof Tanks - Ethers | Ethyl Ether: Working Loss | Industrial Processes - Storage and Transfer |  | Active | 9 | Storage & Transport | 7 | Organic Chemical Storage | 99 | Other
40720803 | No | Point | Yes |  | 2016-03-04 |  |  |  | Chemical Evaporation | Organic Chemical Storage | Floating Roof Tanks - Ethers | Propylene Oxide: Breathing Loss | Industrial Processes - Storage and Transfer |  | Active | 9 | Storage & Transport | 7 | Organic Chemical Storage | 99 | Other
40720804 | No | Point | Yes |  | 2016-03-04 |  |  |  | Chemical Evaporation | Organic Chemical Storage | Floating Roof Tanks - Ethers | Propylene Oxide: Working Loss | Industrial Processes - Storage and Transfer |  | Active | 9 | Storage & Transport | 7 | Organic Chemical Storage | 99 | Other
40720805 | No | Point | Yes |  | 2016-03-04 |  |  |  | Chemical Evaporation | Organic Chemical Storage | Floating Roof Tanks - Ethers | 1,4-Dioxane: Breathing Loss | Industrial Processes - Storage and Transfer |  | Active | 9 | Storage & Transport | 7 | Organic Chemical Storage | 99 | Other
40720806 | No | Point | Yes |  | 2016-03-04 |  |  |  | Chemical Evaporation | Organic Chemical Storage | Floating Roof Tanks - Ethers | 1,4-Dioxane: Working Loss | Industrial Processes - Storage and Transfer |  | Active | 9 | Storage & Transport | 7 | Organic Chemical Storage | 99 | Other
40720897 | No | Point | Yes |  | 2016-03-04 |  |  |  | Chemical Evaporation | Organic Chemical Storage | Floating Roof Tanks - Ethers | Other Ethers: Breathing Loss | Industrial Processes - Storage and Transfer |  | Active | 9 | Storage & Transport | 7 | Organic Chemical Storage | 99 | Other
40720898 | No | Point | Yes |  | 2016-03-04 |  |  |  | Chemical Evaporation | Organic Chemical Storage | Floating Roof Tanks - Ethers | Other Ethers: Working Loss | Industrial Processes - Storage and Transfer |  | Active | 9 | Storage & Transport | 7 | Organic Chemical Storage | 99 | Other
40721205 | No | Point | Yes |  | 2016-03-04 |  |  |  | Chemical Evaporation | Organic Chemical Storage | Floating Roof Tanks - Glycol Ethers | Carbitol: Breathing Loss | Industrial Processes - Storage and Transfer |  | Active | 9 | Storage & Transport | 7 | Organic Chemical Storage | 99 | Other
40721206 | No | Point | Yes |  | 2016-03-04 |  |  |  | Chemical Evaporation | Organic Chemical Storage | Floating Roof Tanks - Glycol Ethers | Carbitol: Working Loss | Industrial Processes - Storage and Transfer |  | Active | 9 | Storage & Transport | 7 | Organic Chemical Storage | 99 | Other
40721207 | No | Point | Yes |  | 2016-03-04 |  |  |  | Chemical Evaporation | Organic Chemical Storage | Floating Roof Tanks - Glycol Ethers | Cellosolve: Breathing Loss | Industrial Processes - Storage and Transfer |  | Active | 9 | Storage & Transport | 7 | Organic Chemical Storage | 99 | Other
40721208 | No | Point | Yes |  | 2016-03-04 |  |  |  | Chemical Evaporation | Organic Chemical Storage | Floating Roof Tanks - Glycol Ethers | Cellosolve: Working Loss | Industrial Processes - Storage and Transfer |  | Active | 9 | Storage & Transport | 7 | Organic Chemical Storage | 99 | Other
40721217 | No | Point | Yes |  | 2016-03-04 |  |  |  | Chemical Evaporation | Organic Chemical Storage | Floating Roof Tanks - Glycol Ethers | Triethylene Glycol: Breathing Loss | Industrial Processes - Storage and Transfer |  | Active | 9 | Storage & Transport | 7 | Organic Chemical Storage | 99 | Other
40721218 | No | Point | Yes |  | 2016-03-04 |  |  |  | Chemical Evaporation | Organic Chemical Storage | Floating Roof Tanks - Glycol Ethers | Triethylene Glycol: Working Loss | Industrial Processes - Storage and Transfer |  | Active | 9 | Storage & Transport | 7 | Organic Chemical Storage | 99 | Other
40721603 | No | Point | Yes |  | 2016-03-04 |  |  |  | Chemical Evaporation | Organic Chemical Storage | Floating Roof Tanks - Glycols | Ethylene Glycol: Breathing Loss | Industrial Processes - Storage and Transfer |  | Active | 9 | Storage & Transport | 7 | Organic Chemical Storage | 99 | Other
40721604 | No | Point | Yes |  | 2016-03-04 |  |  |  | Chemical Evaporation | Organic Chemical Storage | Floating Roof Tanks - Glycols | Ethylene Glycol: Working Loss | Industrial Processes - Storage and Transfer |  | Active | 9 | Storage & Transport | 7 | Organic Chemical Storage | 99 | Other
40722001 | No | Point | Yes |  | 2016-03-04 |  |  |  | Chemical Evaporation | Organic Chemical Storage | Floating Roof Tanks - Halogenated Organics | Carbon Tetrachloride: Breathing Loss | Industrial Processes - Storage and Transfer |  | Active | 9 | Storage & Transport | 7 | Organic Chemical Storage | 99 | Other
40722002 | No | Point | Yes |  | 2016-03-04 |  |  |  | Chemical Evaporation | Organic Chemical Storage | Floating Roof Tanks - Halogenated Organics | Carbon Tetrachloride: Working Loss | Industrial Processes - Storage and Transfer |  | Active | 9 | Storage & Transport | 7 | Organic Chemical Storage | 99 | Other
40722003 | No | Point | Yes |  | 2016-03-04 |  |  |  | Chemical Evaporation | Organic Chemical Storage | Floating Roof Tanks - Halogenated Organics | Chloroform: Breathing Loss | Industrial Processes - Storage and Transfer |  | Active | 9 | Storage & Transport | 7 | Organic Chemical Storage | 99 | Other
40722004 | No | Point | Yes |  | 2016-03-04 |  |  |  | Chemical Evaporation | Organic Chemical Storage | Floating Roof Tanks - Halogenated Organics | Chloroform: Working Loss | Industrial Processes - Storage and Transfer |  | Active | 9 | Storage & Transport | 7 | Organic Chemical Storage | 99 | Other
40722005 | No | Point | Yes |  | 2016-03-04 |  |  |  | Chemical Evaporation | Organic Chemical Storage | Floating Roof Tanks - Halogenated Organics | Ethylene Dichloride: Breathing Loss | Industrial Processes - Storage and Transfer |  | Active | 9 | Storage & Transport | 7 | Organic Chemical Storage | 99 | Other
40722006 | No | Point | Yes |  | 2016-03-04 |  |  |  | Chemical Evaporation | Organic Chemical Storage | Floating Roof Tanks - Halogenated Organics | Ethylene Dichloride: Working Loss | Industrial Processes - Storage and Transfer |  | Active | 9 | Storage & Transport | 7 | Organic Chemical Storage | 99 | Other
40722007 | No | Point | Yes |  | 2016-03-04 |  |  |  | Chemical Evaporation | Organic Chemical Storage | Floating Roof Tanks - Halogenated Organics | Methylene Chloride (Dichloromethane): Breathing Loss | Industrial Processes - Storage and Transfer |  | Active | 9 | Storage & Transport | 7 | Organic Chemical Storage | 99 | Other
40722008 | No | Point | Yes |  | 2016-03-04 |  |  |  | Chemical Evaporation | Organic Chemical Storage | Floating Roof Tanks - Halogenated Organics | Methylene Chloride (Dichloromethane): Working Loss | Industrial Processes - Storage and Transfer |  | Active | 9 | Storage & Transport | 7 | Organic Chemical Storage | 99 | Other
40722009 | No | Point | Yes |  | 2016-03-04 |  |  |  | Chemical Evaporation | Organic Chemical Storage | Floating Roof Tanks - Halogenated Organics | Trichlorethylene: Breathing Loss | Industrial Processes - Storage and Transfer |  | Active | 9 | Storage & Transport | 7 | Organic Chemical Storage | 99 | Other
40722010 | No | Point | Yes |  | 2016-03-04 |  |  |  | Chemical Evaporation | Organic Chemical Storage | Floating Roof Tanks - Halogenated Organics | Trichlorethylene: Working Loss | Industrial Processes - Storage and Transfer |  | Active | 9 | Storage & Transport | 7 | Organic Chemical Storage | 99 | Other
40722011 | No | Point | Yes |  | 2016-03-04 |  |  |  | Chemical Evaporation | Organic Chemical Storage | Floating Roof Tanks - Halogenated Organics | 1,1,1-Trichloroethane: Breathing Loss | Industrial Processes - Storage and Transfer |  | Active | 9 | Storage & Transport | 7 | Organic Chemical Storage | 99 | Other
40722012 | No | Point | Yes |  | 2016-03-04 |  |  |  | Chemical Evaporation | Organic Chemical Storage | Floating Roof Tanks - Halogenated Organics | 1,1,1-Trichloroethane: Working Loss | Industrial Processes - Storage and Transfer |  | Active | 9 | Storage & Transport | 7 | Organic Chemical Storage | 99 | Other
40722021 | No | Point | Yes |  | 2016-03-04 |  |  |  | Chemical Evaporation | Organic Chemical Storage | Floating Roof Tanks - Halogenated Organics | Perchloroethylene: Breathing Loss | Industrial Processes - Storage and Transfer |  | Active | 9 | Storage & Transport | 7 | Organic Chemical Storage | 99 | Other
40722022 | No | Point | Yes |  | 2016-03-04 |  |  |  | Chemical Evaporation | Organic Chemical Storage | Floating Roof Tanks - Halogenated Organics | Perchloroethylene: Working Loss | Industrial Processes - Storage and Transfer |  | Active | 9 | Storage & Transport | 7 | Organic Chemical Storage | 99 | Other
40722029 | No | Point | Yes |  | 2016-03-04 |  |  |  | Chemical Evaporation | Organic Chemical Storage | Floating Roof Tanks - Halogenated Organics | Chlorosolve: Breathing Loss | Industrial Processes - Storage and Transfer |  | Active | 9 | Storage & Transport | 7 | Organic Chemical Storage | 99 | Other
40722030 | No | Point | Yes |  | 2016-03-04 |  |  |  | Chemical Evaporation | Organic Chemical Storage | Floating Roof Tanks - Halogenated Organics | Chlorosolve: Working Loss | Industrial Processes - Storage and Transfer |  | Active | 9 | Storage & Transport | 7 | Organic Chemical Storage | 99 | Other
40722031 | No | Point | Yes |  | 2016-03-04 |  |  |  | Chemical Evaporation | Organic Chemical Storage | Floating Roof Tanks - Halogenated Organics | Methyl Chloride: Breathing loss | Industrial Processes - Storage and Transfer |  | Active | 9 | Storage & Transport | 7 | Organic Chemical Storage | 99 | Other
40722032 | No | Point | Yes |  | 2016-03-04 |  |  |  | Chemical Evaporation | Organic Chemical Storage | Floating Roof Tanks - Halogenated Organics | Methyl Chloride: Working Loss | Industrial Processes - Storage and Transfer |  | Active | 9 | Storage & Transport | 7 | Organic Chemical Storage | 99 | Other
40722033 | No | Point | Yes |  | 2016-03-04 |  |  |  | Chemical Evaporation | Organic Chemical Storage | Floating Roof Tanks - Halogenated Organics | Chlorobenzene: Breathing Loss | Industrial Processes - Storage and Transfer |  | Active | 9 | Storage & Transport | 7 | Organic Chemical Storage | 99 | Other
40722034 | No | Point | Yes |  | 2016-03-04 |  |  |  | Chemical Evaporation | Organic Chemical Storage | Floating Roof Tanks - Halogenated Organics | Chlorobenzene: Working Loss | Industrial Processes - Storage and Transfer |  | Active | 9 | Storage & Transport | 7 | Organic Chemical Storage | 99 | Other
40722035 | No | Point | Yes |  | 2016-03-04 |  |  |  | Chemical Evaporation | Organic Chemical Storage | Floating Roof Tanks - Halogenated Organics | Hexachlorobenzene: Breathing Loss | Industrial Processes - Storage and Transfer |  | Active | 9 | Storage & Transport | 7 | Organic Chemical Storage | 99 | Other
40722036 | No | Point | Yes |  | 2016-03-04 |  |  |  | Chemical Evaporation | Organic Chemical Storage | Floating Roof Tanks - Halogenated Organics | Hexachlorobenzene: Working Loss | Industrial Processes - Storage and Transfer |  | Active | 9 | Storage & Transport | 7 | Organic Chemical Storage | 99 | Other
40722097 | No | Point | Yes |  | 2016-03-04 |  |  |  | Chemical Evaporation | Organic Chemical Storage | Floating Roof Tanks - Halogenated Organics | Other Halogenated Organics: Breathing Loss | Industrial Processes - Storage and Transfer |  | Active | 9 | Storage & Transport | 7 | Organic Chemical Storage | 99 | Other
40722098 | No | Point | Yes |  | 2016-03-04 |  |  |  | Chemical Evaporation | Organic Chemical Storage | Floating Roof Tanks - Halogenated Organics | Other Halogenated Organics: Working Loss | Industrial Processes - Storage and Transfer |  | Active | 9 | Storage & Transport | 7 | Organic Chemical Storage | 99 | Other
40722801 | No | Point | Yes |  | 2016-03-04 |  |  |  | Chemical Evaporation | Organic Chemical Storage | Floating Roof Tanks - Ketones | Acetone: Breathing Loss | Industrial Processes - Storage and Transfer |  | Active | 9 | Storage & Transport | 7 | Organic Chemical Storage | 99 | Other
40722802 | No | Point | Yes |  | 2016-03-04 |  |  |  | Chemical Evaporation | Organic Chemical Storage | Floating Roof Tanks - Ketones | Acetone: Working Loss | Industrial Processes - Storage and Transfer |  | Active | 9 | Storage & Transport | 7 | Organic Chemical Storage | 99 | Other
40722803 | No | Point | Yes |  | 2016-03-04 |  |  |  | Chemical Evaporation | Organic Chemical Storage | Floating Roof Tanks - Ketones | Methyl Ethyl Ketone: Breathing Loss | Industrial Processes - Storage and Transfer |  | Active | 9 | Storage & Transport | 7 | Organic Chemical Storage | 99 | Other
40722804 | No | Point | Yes |  | 2016-03-04 |  |  |  | Chemical Evaporation | Organic Chemical Storage | Floating Roof Tanks - Ketones | Methyl Ethyl Ketone: Working Loss | Industrial Processes - Storage and Transfer |  | Active | 9 | Storage & Transport | 7 | Organic Chemical Storage | 99 | Other
40722805 | No | Point | Yes |  | 2016-03-04 |  |  |  | Chemical Evaporation | Organic Chemical Storage | Floating Roof Tanks - Ketones | Methyl Isobutyl Ketone: Breathing Loss | Industrial Processes - Storage and Transfer |  | Active | 9 | Storage & Transport | 7 | Organic Chemical Storage | 99 | Other
40722806 | No | Point | Yes |  | 2016-03-04 |  |  |  | Chemical Evaporation | Organic Chemical Storage | Floating Roof Tanks - Ketones | Methyl Isobutyl Ketone: Working Loss | Industrial Processes - Storage and Transfer |  | Active | 9 | Storage & Transport | 7 | Organic Chemical Storage | 99 | Other
40722807 | No | Point | Yes |  | 2016-03-04 |  |  |  | Chemical Evaporation | Organic Chemical Storage | Floating Roof Tanks - Ketones | Cyclohexanone: Breathing Loss | Industrial Processes - Storage and Transfer |  | Active | 9 | Storage & Transport | 7 | Organic Chemical Storage | 99 | Other
40722808 | No | Point | Yes |  | 2016-03-04 |  |  |  | Chemical Evaporation | Organic Chemical Storage | Floating Roof Tanks - Ketones | Cyclohexanone: Working Loss | Industrial Processes - Storage and Transfer |  | Active | 9 | Storage & Transport | 7 | Organic Chemical Storage | 99 | Other
40722897 | No | Point | Yes |  | 2016-03-04 |  |  |  | Chemical Evaporation | Organic Chemical Storage | Floating Roof Tanks - Ketones | Other Ketones: Breathing Loss | Industrial Processes - Storage and Transfer |  | Active | 9 | Storage & Transport | 7 | Organic Chemical Storage | 99 | Other
40722898 | No | Point | Yes |  | 2016-03-04 |  |  |  | Chemical Evaporation | Organic Chemical Storage | Floating Roof Tanks - Ketones | Other Ketones: Working Loss | Industrial Processes - Storage and Transfer |  | Active | 9 | Storage & Transport | 7 | Organic Chemical Storage | 99 | Other
40723201 | No | Point | Yes |  | 2016-03-04 |  |  |  | Chemical Evaporation | Organic Chemical Storage | Floating Roof Tanks - Mercaptans | Ethyl Mercaptan: Breathing Loss | Industrial Processes - Storage and Transfer |  | Active | 9 | Storage & Transport | 7 | Organic Chemical Storage | 99 | Other
40723202 | No | Point | Yes |  | 2016-03-04 |  |  |  | Chemical Evaporation | Organic Chemical Storage | Floating Roof Tanks - Mercaptans | Ethyl Mercaptan: Working Loss | Industrial Processes - Storage and Transfer |  | Active | 9 | Storage & Transport | 7 | Organic Chemical Storage | 99 | Other
40723203 | No | Point | Yes |  | 2016-03-04 |  |  |  | Chemical Evaporation | Organic Chemical Storage | Floating Roof Tanks - Mercaptans | Perchloromethyl Mercaptan: Breathing Loss | Industrial Processes - Storage and Transfer |  | Active | 9 | Storage & Transport | 7 | Organic Chemical Storage | 99 | Other
40723204 | No | Point | Yes |  | 2016-03-04 |  |  |  | Chemical Evaporation | Organic Chemical Storage | Floating Roof Tanks - Mercaptans | Perchloromethyl Mercaptan: Working Loss | Industrial Processes - Storage and Transfer |  | Active | 9 | Storage & Transport | 7 | Organic Chemical Storage | 99 | Other
40723297 | No | Point | Yes |  | 2016-03-04 |  |  |  | Chemical Evaporation | Organic Chemical Storage | Floating Roof Tanks - Mercaptans | Other Mercaptans: Breathing Loss | Industrial Processes - Storage and Transfer |  | Active | 9 | Storage & Transport | 7 | Organic Chemical Storage | 99 | Other
40723298 | No | Point | Yes |  | 2016-03-04 |  |  |  | Chemical Evaporation | Organic Chemical Storage | Floating Roof Tanks - Mercaptans | Other Mercaptans: Working Loss | Industrial Processes - Storage and Transfer |  | Active | 9 | Storage & Transport | 7 | Organic Chemical Storage | 99 | Other
40723601 | No | Point | Yes |  | 2016-03-04 |  |  |  | Chemical Evaporation | Organic Chemical Storage | Floating Roof Tanks - Nitriles | Acrylonitrile: Breathing Loss | Industrial Processes - Storage and Transfer |  | Active | 9 | Storage & Transport | 7 | Organic Chemical Storage | 99 | Other
40723602 | No | Point | Yes |  | 2016-03-04 |  |  |  | Chemical Evaporation | Organic Chemical Storage | Floating Roof Tanks - Nitriles | Acrylonitrile: Working Loss | Industrial Processes - Storage and Transfer |  | Active | 9 | Storage & Transport | 7 | Organic Chemical Storage | 99 | Other
40723603 | No | Point | Yes |  | 2016-03-04 |  |  |  | Chemical Evaporation | Organic Chemical Storage | Floating Roof Tanks - Nitriles | Acetonitrile: Breathing Loss | Industrial Processes - Storage and Transfer |  | Active | 9 | Storage & Transport | 7 | Organic Chemical Storage | 99 | Other
40723604 | No | Point | Yes |  | 2016-03-04 |  |  |  | Chemical Evaporation | Organic Chemical Storage | Floating Roof Tanks - Nitriles | Acetonitrile: Working Loss | Industrial Processes - Storage and Transfer |  | Active | 9 | Storage & Transport | 7 | Organic Chemical Storage | 99 | Other
40724403 | No | Point | Yes |  | 2016-03-04 |  |  |  | Chemical Evaporation | Organic Chemical Storage | Floating Roof Tanks - Phenols | Phenol: Breathing Loss | Industrial Processes - Storage and Transfer |  | Active | 9 | Storage & Transport | 7 | Organic Chemical Storage | 99 | Other
40724404 | No | Point | Yes |  | 2016-03-04 |  |  |  | Chemical Evaporation | Organic Chemical Storage | Floating Roof Tanks - Phenols | Phenol: Working Loss | Industrial Processes - Storage and Transfer |  | Active | 9 | Storage & Transport | 7 | Organic Chemical Storage | 99 | Other
40724405 | No | Point | Yes |  | 2016-03-04 |  |  |  | Chemical Evaporation | Organic Chemical Storage | Floating Roof Tanks - Phenols | 2,4-Dichlorophenol: Breathing Loss | Industrial Processes - Storage and Transfer |  | Active | 9 | Storage & Transport | 7 | Organic Chemical Storage | 99 | Other
40724406 | No | Point | Yes |  | 2016-03-04 |  |  |  | Chemical Evaporation | Organic Chemical Storage | Floating Roof Tanks - Phenols | 2,4-Dichlorophenol: Working Loss | Industrial Processes - Storage and Transfer |  | Active | 9 | Storage & Transport | 7 | Organic Chemical Storage | 99 | Other
40729601 | No | Point | Yes |  | 2016-03-04 |  |  |  | Chemical Evaporation | Organic Chemical Storage | Floating Roof Tanks - Miscellaneous | Carbon Disulfide: Breathing Loss | Industrial Processes - Storage and Transfer |  | Active | 9 | Storage & Transport | 7 | Organic Chemical Storage | 99 | Other
40729602 | No | Point | Yes |  | 2016-03-04 |  |  |  | Chemical Evaporation | Organic Chemical Storage | Floating Roof Tanks - Miscellaneous | Carbon Disulfide: Working Loss | Industrial Processes - Storage and Transfer |  | Active | 9 | Storage & Transport | 7 | Organic Chemical Storage | 99 | Other
40729603 | No | Point | Yes |  | 2016-03-04 |  |  |  | Chemical Evaporation | Organic Chemical Storage | Floating Roof Tanks - Miscellaneous | Dimethyl Sulfoxide: Breathing Loss | Industrial Processes - Storage and Transfer |  | Active | 9 | Storage & Transport | 7 | Organic Chemical Storage | 99 | Other
40729604 | No | Point | Yes |  | 2016-03-04 |  |  |  | Chemical Evaporation | Organic Chemical Storage | Floating Roof Tanks - Miscellaneous | Dimethyl Sulfoxide: Working Loss | Industrial Processes - Storage and Transfer |  | Active | 9 | Storage & Transport | 7 | Organic Chemical Storage | 99 | Other
40729605 | No | Point | Yes |  | 2016-03-04 |  |  |  | Chemical Evaporation | Organic Chemical Storage | Floating Roof Tanks - Miscellaneous | Tetrahydrofuran: Breathing Loss | Industrial Processes - Storage and Transfer |  | Active | 9 | Storage & Transport | 7 | Organic Chemical Storage | 99 | Other
40729606 | No | Point | Yes |  | 2016-03-04 |  |  |  | Chemical Evaporation | Organic Chemical Storage | Floating Roof Tanks - Miscellaneous | Tetrahydrofuran: Working Loss | Industrial Processes - Storage and Transfer |  | Active | 9 | Storage & Transport | 7 | Organic Chemical Storage | 99 | Other
40729697 | No | Point | Yes |  | 2016-03-04 |  |  |  | Chemical Evaporation | Organic Chemical Storage | Floating Roof Tanks - Miscellaneous | Other: Breathing Loss | Industrial Processes - Storage and Transfer |  | Active | 9 | Storage & Transport | 7 | Organic Chemical Storage | 99 | Other
40729698 | No | Point | Yes |  | 2016-03-04 |  |  |  | Chemical Evaporation | Organic Chemical Storage | Floating Roof Tanks - Miscellaneous | Other: Working Loss | Industrial Processes - Storage and Transfer |  | Active | 9 | Storage & Transport | 7 | Organic Chemical Storage | 99 | Other
40750012 | No | Point | Yes |  | 2016-03-04 |  |  |  | Chemical Evaporation | Organic Chemical Storage | Underground Storage Tanks | Acetonitrile: Working Loss | Industrial Processes - Storage and Transfer |  | Active | 9 | Storage & Transport | 7 | Organic Chemical Storage | 99 | Other
40750014 | No | Point | Yes |  | 2016-03-04 |  |  |  | Chemical Evaporation | Organic Chemical Storage | Underground Storage Tanks | Methyl Methacrylate: Working Loss | Industrial Processes - Storage and Transfer |  | Active | 9 | Storage & Transport | 7 | Organic Chemical Storage | 99 | Other
40750072 | No | Point | Yes |  | 2016-03-04 |  |  |  | Chemical Evaporation | Organic Chemical Storage | Underground Storage Tanks | Other Alcohols: Working Loss | Industrial Processes - Storage and Transfer |  | Active | 9 | Storage & Transport | 7 | Organic Chemical Storage | 99 | Other
40750098 | No | Point | Yes |  | 2016-03-04 |  |  |  | Chemical Evaporation | Organic Chemical Storage | Underground Storage Tanks | Other Liquids: Working Loss | Industrial Processes - Storage and Transfer |  | Active | 9 | Storage & Transport | 7 | Organic Chemical Storage | 99 | Other
40780401 | No | Point | Yes |  | 2016-03-04 |  |  |  | Chemical Evaporation | Organic Chemical Storage | Pressure Tanks - Anhydrides | Acetic Anhydride: Working Loss | Industrial Processes - Storage and Transfer |  | Active | 9 | Storage & Transport | 7 | Organic Chemical Storage | 99 | Other
40780403 | No | Point | Yes |  | 2016-03-04 |  |  |  | Chemical Evaporation | Organic Chemical Storage | Pressure Tanks - Anhydrides | Maleic Anhydride: Working Loss | Industrial Processes - Storage and Transfer |  | Active | 9 | Storage & Transport | 7 | Organic Chemical Storage | 99 | Other
40780815 | No | Point | Yes |  | 2016-03-04 |  |  |  | Chemical Evaporation | Organic Chemical Storage | Pressure Tanks - Alcohols | Methanol: Working Loss | Industrial Processes - Storage and Transfer |  | Active | 9 | Storage & Transport | 7 | Organic Chemical Storage | 99 | Other
40780819 | No | Point | Yes |  | 2016-03-04 |  |  |  | Chemical Evaporation | Organic Chemical Storage | Pressure Tanks - Alcohols | Xylol: Working Loss | Industrial Processes - Storage and Transfer |  | Active | 9 | Storage & Transport | 7 | Organic Chemical Storage | 99 | Other
40781201 | No | Point | Yes |  | 2016-03-04 |  |  |  | Chemical Evaporation | Organic Chemical Storage | Pressure Tanks - Aldehydes | Acetaldehyde: Working Loss | Industrial Processes - Storage and Transfer |  | Active | 9 | Storage & Transport | 7 | Organic Chemical Storage | 99 | Other
40781202 | No | Point | Yes |  | 2016-03-04 |  |  |  | Chemical Evaporation | Organic Chemical Storage | Pressure Tanks - Aldehydes | Acrolein: Working Loss | Industrial Processes - Storage and Transfer |  | Active | 9 | Storage & Transport | 7 | Organic Chemical Storage | 99 | Other
40781601 | No | Point | Yes |  | 2016-03-04 |  |  |  | Chemical Evaporation | Organic Chemical Storage | Pressure Tanks - Alkanes (Paraffins) | Ethane: Working Loss | Industrial Processes - Storage and Transfer |  | Active | 9 | Storage & Transport | 7 | Organic Chemical Storage | 99 | Other
40781602 | No | Point | Yes |  | 2016-03-04 |  |  |  | Chemical Evaporation | Organic Chemical Storage | Pressure Tanks - Alkanes (Paraffins) | Butane: Working Loss | Industrial Processes - Storage and Transfer |  | Active | 9 | Storage & Transport | 7 | Organic Chemical Storage | 99 | Other
40781603 | No | Point | Yes |  | 2016-03-04 |  |  |  | Chemical Evaporation | Organic Chemical Storage | Pressure Tanks - Alkanes (Paraffins) | Methane: Working Loss | Industrial Processes - Storage and Transfer |  | Active | 9 | Storage & Transport | 7 | Organic Chemical Storage | 99 | Other
40781604 | No | Point | Yes |  | 2016-03-04 |  |  |  | Chemical Evaporation | Organic Chemical Storage | Pressure Tanks - Alkanes (Paraffins) | Natural Gas: Working Loss | Industrial Processes - Storage and Transfer |  | Active | 9 | Storage & Transport | 7 | Organic Chemical Storage | 99 | Other
40781605 | No | Point | Yes |  | 2016-03-04 |  |  |  | Chemical Evaporation | Organic Chemical Storage | Pressure Tanks - Alkanes (Paraffins) | Propane: Working Loss | Industrial Processes - Storage and Transfer |  | Active | 9 | Storage & Transport | 7 | Organic Chemical Storage | 99 | Other
40781606 | No | Point | Yes |  | 2016-03-04 |  |  |  | Chemical Evaporation | Organic Chemical Storage | Pressure Tanks - Alkanes (Paraffins) | Isopentane: Working Loss | Industrial Processes - Storage and Transfer |  | Active | 9 | Storage & Transport | 7 | Organic Chemical Storage | 99 | Other
40781607 | No | Point | Yes |  | 2016-03-04 |  |  |  | Chemical Evaporation | Organic Chemical Storage | Pressure Tanks - Alkanes (Paraffins) | n-Pentane: Working Loss | Industrial Processes - Storage and Transfer |  | Active | 9 | Storage & Transport | 7 | Organic Chemical Storage | 99 | Other
40781699 | No | Point | Yes |  | 2016-03-04 |  |  |  | Chemical Evaporation | Organic Chemical Storage | Pressure Tanks - Alkanes (Paraffins) | Other Alkanes: Working Loss | Industrial Processes - Storage and Transfer |  | Active | 9 | Storage & Transport | 7 | Organic Chemical Storage | 99 | Other
40782001 | No | Point | Yes |  | 2016-03-04 |  |  |  | Chemical Evaporation | Organic Chemical Storage | Pressure Tanks - Alkenes (Olefins) | 1,3-Butadiene: Working Loss | Industrial Processes - Storage and Transfer |  | Active | 9 | Storage & Transport | 7 | Organic Chemical Storage | 99 | Other
40782002 | No | Point | Yes |  | 2016-03-04 |  |  |  | Chemical Evaporation | Organic Chemical Storage | Pressure Tanks - Alkenes (Olefins) | 1-Butene: Working Loss | Industrial Processes - Storage and Transfer |  | Active | 9 | Storage & Transport | 7 | Organic Chemical Storage | 99 | Other
40782003 | No | Point | Yes |  | 2016-03-04 |  |  |  | Chemical Evaporation | Organic Chemical Storage | Pressure Tanks - Alkenes (Olefins) | 2-Butene: Working Loss | Industrial Processes - Storage and Transfer |  | Active | 9 | Storage & Transport | 7 | Organic Chemical Storage | 99 | Other
40782004 | No | Point | Yes |  | 2016-03-04 |  |  |  | Chemical Evaporation | Organic Chemical Storage | Pressure Tanks - Alkenes (Olefins) | Ethylene: Working Loss | Industrial Processes - Storage and Transfer |  | Active | 9 | Storage & Transport | 7 | Organic Chemical Storage | 99 | Other
40782005 | No | Point | Yes |  | 2016-03-04 |  |  |  | Chemical Evaporation | Organic Chemical Storage | Pressure Tanks - Alkenes (Olefins) | Isobutylene: Working Loss | Industrial Processes - Storage and Transfer |  | Active | 9 | Storage & Transport | 7 | Organic Chemical Storage | 99 | Other
40782006 | No | Point | Yes |  | 2016-03-04 |  |  |  | Chemical Evaporation | Organic Chemical Storage | Pressure Tanks - Alkenes (Olefins) | Propylene: Working Loss | Industrial Processes - Storage and Transfer |  | Active | 9 | Storage & Transport | 7 | Organic Chemical Storage | 99 | Other
40782007 | No | Point | Yes |  | 2016-03-04 |  |  |  | Chemical Evaporation | Organic Chemical Storage | Pressure Tanks - Alkenes (Olefins) | Isoprene: Working Loss | Industrial Processes - Storage and Transfer |  | Active | 9 | Storage & Transport | 7 | Organic Chemical Storage | 99 | Other
40782008 | No | Point | Yes |  | 2016-03-04 |  |  |  | Chemical Evaporation | Organic Chemical Storage | Pressure Tanks - Alkenes (Olefins) | Methylallene: Working Loss | Industrial Processes - Storage and Transfer |  | Active | 9 | Storage & Transport | 7 | Organic Chemical Storage | 99 | Other
40782009 | No | Point | Yes |  | 2016-03-04 |  |  |  | Chemical Evaporation | Organic Chemical Storage | Pressure Tanks - Alkenes (Olefins) | 1-Pentene: Working Loss | Industrial Processes - Storage and Transfer |  | Active | 9 | Storage & Transport | 7 | Organic Chemical Storage | 99 | Other
40782010 | No | Point | Yes |  | 2016-03-04 |  |  |  | Chemical Evaporation | Organic Chemical Storage | Pressure Tanks - Alkenes (Olefins) | Piperylene: Working Loss | Industrial Processes - Storage and Transfer |  | Active | 9 | Storage & Transport | 7 | Organic Chemical Storage | 99 | Other
40782011 | No | Point | Yes |  | 2016-03-04 |  |  |  | Chemical Evaporation | Organic Chemical Storage | Pressure Tanks - Alkenes (Olefins) | Cyclopentene: Working Loss | Industrial Processes - Storage and Transfer |  | Active | 9 | Storage & Transport | 7 | Organic Chemical Storage | 99 | Other
40782012 | No | Point | Yes |  | 2016-03-04 |  |  |  | Chemical Evaporation | Organic Chemical Storage | Pressure Tanks - Alkenes (Olefins) | Vinylidene Chloride: Working Loss | Industrial Processes - Storage and Transfer |  | Active | 9 | Storage & Transport | 7 | Organic Chemical Storage | 99 | Other
40782099 | No | Point | Yes |  | 2016-03-04 |  |  |  | Chemical Evaporation | Organic Chemical Storage | Pressure Tanks - Alkenes (Olefins) | Other Alkenes: Working Loss | Industrial Processes - Storage and Transfer |  | Active | 9 | Storage & Transport | 7 | Organic Chemical Storage | 99 | Other
40782401 | No | Point | Yes |  | 2016-03-04 |  |  |  | Chemical Evaporation | Organic Chemical Storage | Pressure Tanks - Alkynes (Acetylenes) | Acetylene: Working Loss | Industrial Processes - Storage and Transfer |  | Active | 9 | Storage & Transport | 7 | Organic Chemical Storage | 99 | Other
40782499 | No | Point | Yes |  | 2016-03-04 |  |  |  | Chemical Evaporation | Organic Chemical Storage | Pressure Tanks - Alkynes (Acetylenes) | Other Alkynes: Working Loss | Industrial Processes - Storage and Transfer |  | Active | 9 | Storage & Transport | 7 | Organic Chemical Storage | 99 | Other
40783201 | No | Point | Yes |  | 2016-03-04 |  |  |  | Chemical Evaporation | Organic Chemical Storage | Pressure Tanks - Amines | Methylamine: Working Loss | Industrial Processes - Storage and Transfer |  | Active | 9 | Storage & Transport | 7 | Organic Chemical Storage | 99 | Other
40783202 | No | Point | Yes |  | 2016-03-04 |  |  |  | Chemical Evaporation | Organic Chemical Storage | Pressure Tanks - Amines | Dimethylamine: Working Loss | Industrial Processes - Storage and Transfer |  | Active | 9 | Storage & Transport | 7 | Organic Chemical Storage | 99 | Other
40783203 | No | Point | Yes |  | 2016-03-04 |  |  |  | Chemical Evaporation | Organic Chemical Storage | Pressure Tanks - Amines | Trimethylamine: Working Loss | Industrial Processes - Storage and Transfer |  | Active | 9 | Storage & Transport | 7 | Organic Chemical Storage | 99 | Other
40783204 | No | Point | Yes |  | 2016-03-04 |  |  |  | Chemical Evaporation | Organic Chemical Storage | Pressure Tanks - Amines | Hexamine: Working Loss | Industrial Processes - Storage and Transfer |  | Active | 9 | Storage & Transport | 7 | Organic Chemical Storage | 99 | Other
40783205 | No | Point | Yes |  | 2016-03-04 |  |  |  | Chemical Evaporation | Organic Chemical Storage | Pressure Tanks - Amines | Aniline: Working Loss | Industrial Processes - Storage and Transfer |  | Active | 9 | Storage & Transport | 7 | Organic Chemical Storage | 99 | Other
40783299 | No | Point | Yes |  | 2016-03-04 |  |  |  | Chemical Evaporation | Organic Chemical Storage | Pressure Tanks - Amines | Other Amines: Working Loss | Industrial Processes - Storage and Transfer |  | Active | 9 | Storage & Transport | 7 | Organic Chemical Storage | 99 | Other
40783601 | No | Point | Yes |  | 2016-03-04 |  |  |  | Chemical Evaporation | Organic Chemical Storage | Pressure Tanks - Aromatics | Benzene: Working Loss | Industrial Processes - Storage and Transfer |  | Active | 9 | Storage & Transport | 7 | Organic Chemical Storage | 99 | Other
40783621 | No | Point | Yes |  | 2016-03-04 |  |  |  | Chemical Evaporation | Organic Chemical Storage | Pressure Tanks - Aromatics | p-Xylene: Working Loss | Industrial Processes - Storage and Transfer |  | Active | 9 | Storage & Transport | 7 | Organic Chemical Storage | 99 | Other
40784801 | No | Point | Yes |  | 2016-03-04 |  |  |  | Chemical Evaporation | Organic Chemical Storage | Pressure Tanks - Ethers | Ethylene Oxide: Working Loss | Industrial Processes - Storage and Transfer |  | Active | 9 | Storage & Transport | 7 | Organic Chemical Storage | 99 | Other
40784899 | No | Point | Yes |  | 2016-03-04 |  |  |  | Chemical Evaporation | Organic Chemical Storage | Pressure Tanks - Ethers | Other Ethers: Working Loss | Industrial Processes - Storage and Transfer |  | Active | 9 | Storage & Transport | 7 | Organic Chemical Storage | 99 | Other
40786001 | No | Point | Yes |  | 2016-03-04 |  |  |  | Chemical Evaporation | Organic Chemical Storage | Pressure Tanks - Halogenated Organics | Ethyl Chloride: Working Loss | Industrial Processes - Storage and Transfer |  | Active | 9 | Storage & Transport | 7 | Organic Chemical Storage | 99 | Other
40786002 | No | Point | Yes |  | 2016-03-04 |  |  |  | Chemical Evaporation | Organic Chemical Storage | Pressure Tanks - Halogenated Organics | Methyl Chloride: Working Loss | Industrial Processes - Storage and Transfer |  | Active | 9 | Storage & Transport | 7 | Organic Chemical Storage | 99 | Other
40786003 | No | Point | Yes |  | 2016-03-04 |  |  |  | Chemical Evaporation | Organic Chemical Storage | Pressure Tanks - Halogenated Organics | Phosgene: Working Loss | Industrial Processes - Storage and Transfer |  | Active | 9 | Storage & Transport | 7 | Organic Chemical Storage | 99 | Other
40786004 | No | Point | Yes |  | 2016-03-04 |  |  |  | Chemical Evaporation | Organic Chemical Storage | Pressure Tanks - Halogenated Organics | Vinyl Chloride: Working Loss | Industrial Processes - Storage and Transfer |  | Active | 9 | Storage & Transport | 7 | Organic Chemical Storage | 99 | Other
40786005 | No | Point | Yes |  | 2016-03-04 |  |  |  | Chemical Evaporation | Organic Chemical Storage | Pressure Tanks - Halogenated Organics | Trichlorotrifluroethane: Working Loss | Industrial Processes - Storage and Transfer |  | Active | 9 | Storage & Transport | 7 | Organic Chemical Storage | 99 | Other
40786006 | No | Point | Yes |  | 2016-03-04 |  |  |  | Chemical Evaporation | Organic Chemical Storage | Pressure Tanks - Halogenated Organics | Carbon Tetrachloride: Working Loss | Industrial Processes - Storage and Transfer |  | Active | 9 | Storage & Transport | 7 | Organic Chemical Storage | 99 | Other
40786019 | No | Point | Yes |  | 2016-03-04 |  |  |  | Chemical Evaporation | Organic Chemical Storage | Pressure Tanks - Halogenated Organics | Methylene Chloride (Dichloromethane): Working Loss | Industrial Processes - Storage and Transfer |  | Active | 9 | Storage & Transport | 7 | Organic Chemical Storage | 99 | Other
40786021 | No | Point | Yes |  | 2016-03-04 |  |  |  | Chemical Evaporation | Organic Chemical Storage | Pressure Tanks - Halogenated Organics | Perchloroethylene: Working Loss | Industrial Processes - Storage and Transfer |  | Active | 9 | Storage & Transport | 7 | Organic Chemical Storage | 99 | Other
40786023 | No | Point | Yes |  | 2016-03-04 |  |  |  | Chemical Evaporation | Organic Chemical Storage | Pressure Tanks - Halogenated Organics | Trichloroethylene: Working Loss | Industrial Processes - Storage and Transfer |  | Active | 9 | Storage & Transport | 7 | Organic Chemical Storage | 99 | Other
40786099 | No | Point | Yes |  | 2016-03-04 |  |  |  | Chemical Evaporation | Organic Chemical Storage | Pressure Tanks - Halogenated Organics | Other Halogenated Organics: Working Loss | Industrial Processes - Storage and Transfer |  | Active | 9 | Storage & Transport | 7 | Organic Chemical Storage | 99 | Other
40786401 | No | Point | Yes |  | 2016-03-04 |  |  |  | Chemical Evaporation | Organic Chemical Storage | Pressure Tanks - Isocyanates | Methyl Isocyanate: Working Loss | Industrial Processes - Storage and Transfer |  | Active | 9 | Storage & Transport | 7 | Organic Chemical Storage | 99 | Other
40786499 | No | Point | Yes |  | 2016-03-04 |  |  |  | Chemical Evaporation | Organic Chemical Storage | Pressure Tanks - Isocyanates | Other Isocyanates: Working Loss | Industrial Processes - Storage and Transfer |  | Active | 9 | Storage & Transport | 7 | Organic Chemical Storage | 99 | Other
40786801 | No | Point | Yes |  | 2016-03-04 |  |  |  | Chemical Evaporation | Organic Chemical Storage | Pressure Tanks - Ketones | Cyclohexanone: Working Loss | Industrial Processes - Storage and Transfer |  | Active | 9 | Storage & Transport | 7 | Organic Chemical Storage | 99 | Other
40786803 | No | Point | Yes |  | 2016-03-04 |  |  |  | Chemical Evaporation | Organic Chemical Storage | Pressure Tanks - Ketones | Acetone: Working Loss | Industrial Processes - Storage and Transfer |  | Active | 9 | Storage & Transport | 7 | Organic Chemical Storage | 99 | Other
40786805 | No | Point | Yes |  | 2016-03-04 |  |  |  | Chemical Evaporation | Organic Chemical Storage | Pressure Tanks - Ketones | Methyl Ethyl Ketone: Working Loss | Industrial Processes - Storage and Transfer |  | Active | 9 | Storage & Transport | 7 | Organic Chemical Storage | 99 | Other
40787201 | No | Point | Yes |  | 2016-03-04 |  |  |  | Chemical Evaporation | Organic Chemical Storage | Pressure Tanks - Mercaptans (Thiols) | Methyl Mercaptan: Working Loss | Industrial Processes - Storage and Transfer |  | Active | 9 | Storage & Transport | 7 | Organic Chemical Storage | 99 | Other
40787203 | No | Point | Yes |  | 2016-03-04 |  |  |  | Chemical Evaporation | Organic Chemical Storage | Pressure Tanks - Mercaptans (Thiols) | Perchloromethyl Mercaptan: Working Loss | Industrial Processes - Storage and Transfer |  | Active | 9 | Storage & Transport | 7 | Organic Chemical Storage | 99 | Other
40787299 | No | Point | Yes |  | 2016-03-04 |  |  |  | Chemical Evaporation | Organic Chemical Storage | Pressure Tanks - Mercaptans (Thiols) | Other Mercaptans: Working Loss | Industrial Processes - Storage and Transfer |  | Active | 9 | Storage & Transport | 7 | Organic Chemical Storage | 99 | Other
40788403 | No | Point | Yes |  | 2016-03-04 |  |  |  | Chemical Evaporation | Organic Chemical Storage | Pressure Tanks - Phenols | Phenol: Working Loss | Industrial Processes - Storage and Transfer |  | Active | 9 | Storage & Transport | 7 | Organic Chemical Storage | 99 | Other
40788405 | No | Point | Yes |  | 2016-03-04 |  |  |  | Chemical Evaporation | Organic Chemical Storage | Pressure Tanks - Phenols | 2,4-Dichlorophenol: Working Loss | Industrial Processes - Storage and Transfer |  | Active | 9 | Storage & Transport | 7 | Organic Chemical Storage | 99 | Other
40790101 | No | Point | Yes |  | 2016-03-04 |  |  |  | Chemical Evaporation | Organic Chemical Storage | Pressure Tanks - Miscellaneous | Other: Working Loss | Industrial Processes - Storage and Transfer |  | Active | 9 | Storage & Transport | 7 | Organic Chemical Storage | 99 | Other
40799901 | No | Point | Yes |  | 2016-03-04 |  |  |  | Chemical Evaporation | Organic Chemical Storage | Miscellaneous | Carbon Disulfide: Working Loss | Industrial Processes - Storage and Transfer |  | Active | 9 | Storage & Transport | 7 | Organic Chemical Storage | 99 | Other
40799903 | No | Point | Yes |  | 2016-03-04 |  |  |  | Chemical Evaporation | Organic Chemical Storage | Miscellaneous | Dimethyl Sulfoxide: Working Loss | Industrial Processes - Storage and Transfer |  | Active | 9 | Storage & Transport | 7 | Organic Chemical Storage | 99 | Other
40799905 | No | Point | Yes |  | 2016-03-04 |  |  |  | Chemical Evaporation | Organic Chemical Storage | Miscellaneous | Tetrahydrofuran: Working Loss | Industrial Processes - Storage and Transfer |  | Active | 9 | Storage & Transport | 7 | Organic Chemical Storage | 99 | Other
40799999 | No | Point | Yes |  | 2016-03-04 |  |  |  | Chemical Evaporation | Organic Chemical Storage | Miscellaneous | Other Not Classified | Industrial Processes - Storage and Transfer |  | Active | 9 | Storage & Transport | 7 | Organic Chemical Storage | 99 | Other
40880001 | No | Point | Yes |  | 2016-03-04 |  |  |  | Chemical Evaporation | Organic Chemical Transportation | Equipment Leaks | General | Industrial Processes - Storage and Transfer |  | Active | 9 | Storage & Transport | 8 | Organic Chemical Transport | 99 | Other
40899995 | No | Point | Yes |  | 2016-03-04 |  |  |  | Chemical Evaporation | Organic Chemical Transportation | Organic Chemicals | Cars/Trucks: Loading Rack | Industrial Processes - Storage and Transfer |  | Active | 9 | Storage & Transport | 8 | Organic Chemical Transport | 99 | Other
40899996 | No | Point | Yes |  | 2016-03-04 |  |  |  | Chemical Evaporation | Organic Chemical Transportation | Organic Chemicals | Marine Vessels: Loading | Industrial Processes - Storage and Transfer |  | Active | 9 | Storage & Transport | 8 | Organic Chemical Transport | 99 | Other
40899997 | No | Point | Yes |  | 2016-03-04 |  |  |  | Chemical Evaporation | Organic Chemical Transportation | Organic Chemicals | Marine Vessels: Loading Rack | Industrial Processes - Storage and Transfer |  | Active | 9 | Storage & Transport | 8 | Organic Chemical Transport | 99 | Other
40899999 | No | Point | Yes |  | 2016-03-04 |  |  |  | Chemical Evaporation | Organic Chemical Transportation | Organic Chemicals | Other Not Classified: Loading Rack | Industrial Processes - Storage and Transfer |  | Active | 9 | Storage & Transport | 8 | Organic Chemical Transport | 99 | Other
41000101 | No | Point | Yes |  | 2016-03-04 |  |  |  | Chemical Evaporation | Dry Cleaning | Petroleum Solvent - Industrial | Stoddard | Solvent - Dry Cleaning |  | Active | 8 | Solvent Utilization | 3 | Dry Cleaning | 2 | Petroleum Solvent
41000115 | No | Point | Yes |  | 2016-03-04 |  |  |  | Chemical Evaporation | Dry Cleaning | Petroleum Solvent - Industrial | Washer/Extractor | Solvent - Dry Cleaning |  | Active | 8 | Solvent Utilization | 3 | Dry Cleaning | 2 | Petroleum Solvent
41000125 | No | Point | Yes |  | 2016-03-04 |  |  |  | Chemical Evaporation | Dry Cleaning | Petroleum Solvent - Industrial | Solvent Settling Tank: Batch Flow | Solvent - Dry Cleaning |  | Active | 8 | Solvent Utilization | 3 | Dry Cleaning | 2 | Petroleum Solvent
41000126 | No | Point | Yes |  | 2016-03-04 |  |  |  | Chemical Evaporation | Dry Cleaning | Petroleum Solvent - Industrial | Solvent Settling Tank: Continuous Flow | Solvent - Dry Cleaning |  | Active | 8 | Solvent Utilization | 3 | Dry Cleaning | 2 | Petroleum Solvent
41000130 | No | Point | Yes |  | 2016-03-04 |  |  |  | Chemical Evaporation | Dry Cleaning | Petroleum Solvent - Industrial | Dryer | Solvent - Dry Cleaning |  | Active | 8 | Solvent Utilization | 3 | Dry Cleaning | 2 | Petroleum Solvent
41000131 | No | Point | Yes |  | 2016-03-04 |  |  |  | Chemical Evaporation | Dry Cleaning | Petroleum Solvent - Industrial | Dryer: Loading/Unloading | Solvent - Dry Cleaning |  | Active | 8 | Solvent Utilization | 3 | Dry Cleaning | 99 | Other
41000132 | No | Point | Yes |  | 2016-03-04 |  |  |  | Chemical Evaporation | Dry Cleaning | Petroleum Solvent - Industrial | Dryer: Drying Cycle | Solvent - Dry Cleaning |  | Active | 8 | Solvent Utilization | 3 | Dry Cleaning | 2 | Petroleum Solvent
41000133 | No | Point | Yes |  | 2016-03-04 |  |  |  | Chemical Evaporation | Dry Cleaning | Petroleum Solvent - Industrial | Dryer: Cool Down Cycle | Solvent - Dry Cleaning |  | Active | 8 | Solvent Utilization | 3 | Dry Cleaning | 99 | Other
41000140 | No | Point | Yes |  | 2016-03-04 |  |  |  | Chemical Evaporation | Dry Cleaning | Petroleum Solvent - Industrial | Filtration | Solvent - Dry Cleaning |  | Active | 8 | Solvent Utilization | 3 | Dry Cleaning | 2 | Petroleum Solvent
41000141 | No | Point | Yes |  | 2016-03-04 |  |  |  | Chemical Evaporation | Dry Cleaning | Petroleum Solvent - Industrial | Filtration, Diatomite: Single Charge | Solvent - Dry Cleaning |  | Active | 8 | Solvent Utilization | 3 | Dry Cleaning | 2 | Petroleum Solvent
41000142 | No | Point | Yes |  | 2016-03-04 |  |  |  | Chemical Evaporation | Dry Cleaning | Petroleum Solvent - Industrial | Filtration, Diatomite: Multiple Charge | Solvent - Dry Cleaning |  | Active | 8 | Solvent Utilization | 3 | Dry Cleaning | 2 | Petroleum Solvent
41000143 | No | Point | Yes |  | 2016-03-04 |  |  |  | Chemical Evaporation | Dry Cleaning | Petroleum Solvent - Industrial | Filtration, Diatomite: Regenerative | Solvent - Dry Cleaning |  | Active | 8 | Solvent Utilization | 3 | Dry Cleaning | 2 | Petroleum Solvent
41000144 | No | Point | Yes |  | 2016-03-04 |  |  |  | Chemical Evaporation | Dry Cleaning | Petroleum Solvent - Industrial | Filtration, Cartridge, Carbon Core, Batch Operation | Solvent - Dry Cleaning |  | Active | 8 | Solvent Utilization | 3 | Dry Cleaning | 2 | Petroleum Solvent
41000145 | No | Point | Yes |  | 2016-03-04 |  |  |  | Chemical Evaporation | Dry Cleaning | Petroleum Solvent - Industrial | Filtration, Cartridge, All Carbon, Batch Operation | Solvent - Dry Cleaning |  | Active | 8 | Solvent Utilization | 3 | Dry Cleaning | 2 | Petroleum Solvent
41000146 | No | Point | Yes |  | 2016-03-04 |  |  |  | Chemical Evaporation | Dry Cleaning | Petroleum Solvent - Industrial | Filtration, Cartridge, Carbon Core, Continuous Operation | Solvent - Dry Cleaning |  | Active | 8 | Solvent Utilization | 3 | Dry Cleaning | 2 | Petroleum Solvent
41000147 | No | Point | Yes |  | 2016-03-04 |  |  |  | Chemical Evaporation | Dry Cleaning | Petroleum Solvent - Industrial | Filtration, Cartridge, All Carbon, Continuous Operation | Solvent - Dry Cleaning |  | Active | 8 | Solvent Utilization | 3 | Dry Cleaning | 2 | Petroleum Solvent
41000160 | No | Point | Yes |  | 2016-03-04 |  |  |  | Chemical Evaporation | Dry Cleaning | Petroleum Solvent - Industrial | Waste Disposal | Solvent - Dry Cleaning |  | Active | 10 | Waste Disposal & Recycling | 7 | Other | 99 | Other
41000161 | No | Point | Yes |  | 2016-03-04 |  |  |  | Chemical Evaporation | Dry Cleaning | Petroleum Solvent - Industrial | Waste Disposal: Filter Waste, Drained | Solvent - Dry Cleaning |  | Active | 10 | Waste Disposal & Recycling | 7 | Other | 99 | Other
41000162 | No | Point | Yes |  | 2016-03-04 |  |  |  | Chemical Evaporation | Dry Cleaning | Petroleum Solvent - Industrial | Waste Disposal: Filter Waste, Centrifuged | Solvent - Dry Cleaning |  | Active | 10 | Waste Disposal & Recycling | 7 | Other | 99 | Other
41000163 | No | Point | Yes |  | 2016-03-04 |  |  |  | Chemical Evaporation | Dry Cleaning | Petroleum Solvent - Industrial | Waste Disposal: Settling Tank Sludge | Solvent - Dry Cleaning |  | Active | 10 | Waste Disposal & Recycling | 7 | Other | 99 | Other
41000164 | No | Point | Yes |  | 2016-03-04 |  |  |  | Chemical Evaporation | Dry Cleaning | Petroleum Solvent - Industrial | Waste Disposal: Still Waste | Solvent - Dry Cleaning |  | Active | 10 | Waste Disposal & Recycling | 7 | Other | 99 | Other
41000165 | No | Point | Yes |  | 2016-03-04 |  |  |  | Chemical Evaporation | Dry Cleaning | Petroleum Solvent - Industrial | Waste Disposal: Cartridge, All Carbon | Solvent - Dry Cleaning |  | Active | 10 | Waste Disposal & Recycling | 7 | Other | 99 | Other
41000166 | No | Point | Yes |  | 2016-03-04 |  |  |  | Chemical Evaporation | Dry Cleaning | Petroleum Solvent - Industrial | Waste Disposal: Cartridge, Carbon Core Only | Solvent - Dry Cleaning |  | Active | 10 | Waste Disposal & Recycling | 7 | Other | 99 | Other
41000202 | No | Point | Yes |  | 2016-03-04 |  |  |  | Chemical Evaporation | Dry Cleaning | Petroleum Solvent - Commercial | Stoddard | Solvent - Dry Cleaning |  | Active | 8 | Solvent Utilization | 3 | Dry Cleaning | 99 | Other
41000215 | No | Point | Yes |  | 2016-03-04 |  |  |  | Chemical Evaporation | Dry Cleaning | Petroleum Solvent - Commercial | Washer/Extractor | Solvent - Dry Cleaning |  | Active | 8 | Solvent Utilization | 3 | Dry Cleaning | 2 | Petroleum Solvent
41000225 | No | Point | Yes |  | 2016-03-04 |  |  |  | Chemical Evaporation | Dry Cleaning | Petroleum Solvent - Commercial | Solvent Settling Tank: Batch Flow | Solvent - Dry Cleaning |  | Active | 8 | Solvent Utilization | 3 | Dry Cleaning | 2 | Petroleum Solvent
41000226 | No | Point | Yes |  | 2016-03-04 |  |  |  | Chemical Evaporation | Dry Cleaning | Petroleum Solvent - Commercial | Solvent Settling Tank: Continuous Flow | Solvent - Dry Cleaning |  | Active | 8 | Solvent Utilization | 3 | Dry Cleaning | 2 | Petroleum Solvent
41000230 | No | Point | Yes |  | 2016-03-04 |  |  |  | Chemical Evaporation | Dry Cleaning | Petroleum Solvent - Commercial | Dryer | Solvent - Dry Cleaning |  | Active | 8 | Solvent Utilization | 3 | Dry Cleaning | 2 | Petroleum Solvent
41000231 | No | Point | Yes |  | 2016-03-04 |  |  |  | Chemical Evaporation | Dry Cleaning | Petroleum Solvent - Commercial | Dryer: Loading/Unloading | Solvent - Dry Cleaning |  | Active | 8 | Solvent Utilization | 3 | Dry Cleaning | 2 | Petroleum Solvent
41000232 | No | Point | Yes |  | 2016-03-04 |  |  |  | Chemical Evaporation | Dry Cleaning | Petroleum Solvent - Commercial | Dryer: Drying Cycle | Solvent - Dry Cleaning |  | Active | 8 | Solvent Utilization | 3 | Dry Cleaning | 2 | Petroleum Solvent
41000233 | No | Point | Yes |  | 2016-03-04 |  |  |  | Chemical Evaporation | Dry Cleaning | Petroleum Solvent - Commercial | Dryer: Cool Down Cycle | Solvent - Dry Cleaning |  | Active | 8 | Solvent Utilization | 3 | Dry Cleaning | 2 | Petroleum Solvent
41000240 | No | Point | Yes |  | 2016-03-04 |  |  |  | Chemical Evaporation | Dry Cleaning | Petroleum Solvent - Commercial | Filtration | Solvent - Dry Cleaning |  | Active | 8 | Solvent Utilization | 3 | Dry Cleaning | 2 | Petroleum Solvent
41000241 | No | Point | Yes |  | 2016-03-04 |  |  |  | Chemical Evaporation | Dry Cleaning | Petroleum Solvent - Commercial | Filtration, Diatomite: Single Charge | Solvent - Dry Cleaning |  | Active | 8 | Solvent Utilization | 3 | Dry Cleaning | 2 | Petroleum Solvent
41000242 | No | Point | Yes |  | 2016-03-04 |  |  |  | Chemical Evaporation | Dry Cleaning | Petroleum Solvent - Commercial | Filtration, Diatomite: Multiple Charge | Solvent - Dry Cleaning |  | Active | 8 | Solvent Utilization | 3 | Dry Cleaning | 2 | Petroleum Solvent
41000243 | No | Point | Yes |  | 2016-03-04 |  |  |  | Chemical Evaporation | Dry Cleaning | Petroleum Solvent - Commercial | Filtration, Diatomite: Regenerative | Solvent - Dry Cleaning |  | Active | 8 | Solvent Utilization | 3 | Dry Cleaning | 2 | Petroleum Solvent
41000244 | No | Point | Yes |  | 2016-03-04 |  |  |  | Chemical Evaporation | Dry Cleaning | Petroleum Solvent - Commercial | Filtration, Cartridge, Carbon Core, Batch Operation | Solvent - Dry Cleaning |  | Active | 8 | Solvent Utilization | 3 | Dry Cleaning | 2 | Petroleum Solvent
41000245 | No | Point | Yes |  | 2016-03-04 |  |  |  | Chemical Evaporation | Dry Cleaning | Petroleum Solvent - Commercial | Filtration, Cartridge, All Carbon, Batch Operation | Solvent - Dry Cleaning |  | Active | 8 | Solvent Utilization | 3 | Dry Cleaning | 2 | Petroleum Solvent
41000246 | No | Point | Yes |  | 2016-03-04 |  |  |  | Chemical Evaporation | Dry Cleaning | Petroleum Solvent - Commercial | Filtration, Cartridge, Carbon Core, Continuous Operation | Solvent - Dry Cleaning |  | Active | 8 | Solvent Utilization | 3 | Dry Cleaning | 2 | Petroleum Solvent
41000247 | No | Point | Yes |  | 2016-03-04 |  |  |  | Chemical Evaporation | Dry Cleaning | Petroleum Solvent - Commercial | Filtration, Cartridge, All Carbon, Continuous Operation | Solvent - Dry Cleaning |  | Active | 8 | Solvent Utilization | 3 | Dry Cleaning | 2 | Petroleum Solvent
41000260 | No | Point | Yes |  | 2016-03-04 |  |  |  | Chemical Evaporation | Dry Cleaning | Petroleum Solvent - Commercial | Waste Disposal | Solvent - Dry Cleaning |  | Active | 10 | Waste Disposal & Recycling | 7 | Other | 99 | Other
41000261 | No | Point | Yes |  | 2016-03-04 |  |  |  | Chemical Evaporation | Dry Cleaning | Petroleum Solvent - Commercial | Waste Disposal: Filter Waste, Drained | Solvent - Dry Cleaning |  | Active | 10 | Waste Disposal & Recycling | 7 | Other | 99 | Other
41000262 | No | Point | Yes |  | 2016-03-04 |  |  |  | Chemical Evaporation | Dry Cleaning | Petroleum Solvent - Commercial | Waste Disposal: Filter Waste, Centrifuged | Solvent - Dry Cleaning |  | Active | 10 | Waste Disposal & Recycling | 7 | Other | 99 | Other
41000263 | No | Point | Yes |  | 2016-03-04 |  |  |  | Chemical Evaporation | Dry Cleaning | Petroleum Solvent - Commercial | Waste Disposal: Settling Tank Sludge | Solvent - Dry Cleaning |  | Active | 10 | Waste Disposal & Recycling | 7 | Other | 99 | Other
41000264 | No | Point | Yes |  | 2016-03-04 |  |  |  | Chemical Evaporation | Dry Cleaning | Petroleum Solvent - Commercial | Waste Disposal: Still Waste | Solvent - Dry Cleaning |  | Active | 10 | Waste Disposal & Recycling | 7 | Other | 99 | Other
41000265 | No | Point | Yes |  | 2016-03-04 |  |  |  | Chemical Evaporation | Dry Cleaning | Petroleum Solvent - Commercial | Waste Disposal: Cartridge, All Carbon | Solvent - Dry Cleaning |  | Active | 10 | Waste Disposal & Recycling | 7 | Other | 99 | Other
41000266 | No | Point | Yes |  | 2016-03-04 |  |  |  | Chemical Evaporation | Dry Cleaning | Petroleum Solvent - Commercial | Waste Disposal: Cartridge, Carbon Core Only | Solvent - Dry Cleaning |  | Active | 10 | Waste Disposal & Recycling | 7 | Other | 99 | Other
41080001 | No | Point | Yes |  | 2016-03-04 |  |  |  | Chemical Evaporation | Dry Cleaning | Petroleum Solvent - Equipment Leaks | Equipment Leaks | Solvent - Dry Cleaning |  | Active | 8 | Solvent Utilization | 3 | Dry Cleaning | 2 | Petroleum Solvent
41082001 | No | Point | Yes |  | 2016-03-04 |  |  |  | Chemical Evaporation | Dry Cleaning | Petroleum Solvent - Wastewater, Aggregate | Process Area Drains | Solvent - Dry Cleaning |  | Active | 10 | Waste Disposal & Recycling | 4 | Industrial Waste Water | 99 | Other
41082002 | No | Point | Yes |  | 2016-03-04 |  |  |  | Chemical Evaporation | Dry Cleaning | Petroleum Solvent - Wastewater, Aggregate | Process Equipment Drains | Solvent - Dry Cleaning |  | Active | 8 | Solvent Utilization | 3 | Dry Cleaning | 99 | Other
41082599 | No | Point | Yes |  | 2016-03-04 |  |  |  | Chemical Evaporation | Dry Cleaning | Petroleum Solvent - Wastewater, Points of Generation | Other Not Classified | Solvent - Dry Cleaning |  | Active | 10 | Waste Disposal & Recycling | 4 | Industrial Waste Water | 99 | Other
42500101 | No | Point | Yes |  | 2016-10-04 |  |  |  | Chemical Evaporation | unknown | unknown | Fixed Roof Tanks (210 Bbl Size) Breathing Loss | Industrial Processes - Storage and Transfer |  | Active | 9 | Storage & Transport | 6 | Service Stations: Breathing & Emptying | 99 | Other
42500102 | No | Point | Yes |  | 2016-10-04 |  |  |  | Chemical Evaporation | unknown | unknown | Fixed Roof Tanks (210 Bbl Size) Working Loss | Industrial Processes - Storage and Transfer |  | Active | 9 | Storage & Transport | 6 | Service Stations: Breathing & Emptying | 99 | Other
42500201 | No | Point | Yes |  | 2016-10-04 |  |  |  | Chemical Evaporation | unknown | unknown | Fixed Roof Tanks (500 Bbl Size) Breathing Loss | Industrial Processes - Storage and Transfer |  | Active | 9 | Storage & Transport | 7 | Organic Chemical Storage | 99 | Other
42500202 | No | Point | Yes |  | 2016-10-04 |  |  |  | Chemical Evaporation | unknown | unknown | Fixed Roof Tanks (500 Bbl Size) Working Loss | Industrial Processes - Storage and Transfer |  | Active | 9 | Storage & Transport | 7 | Organic Chemical Storage | 99 | Other
42500301 | No | Point | Yes |  | 2016-10-04 |  |  |  | Chemical Evaporation | unknown | unknown | Fixed Roof Tanks (1,000 Bbl Size) Breathing Loss | Industrial Processes - Storage and Transfer |  | Active | 9 | Storage & Transport | 7 | Organic Chemical Storage | 99 | Other
42500302 | No | Point | Yes |  | 2016-10-04 |  |  |  | Chemical Evaporation | unknown | unknown | Fixed Roof Tanks (1,000 Bbl Size) Working Loss | Industrial Processes - Storage and Transfer |  | Active | 9 | Storage & Transport | 7 | Organic Chemical Storage | 99 | Other
42505001 | No | Point | Yes |  | 2016-10-04 |  |  |  | Chemical Evaporation | unknown | unknown | Floating Roof Tanks (1,000 Bbl Size) Standing Loss | Industrial Processes - Storage and Transfer |  | Active | 9 | Storage & Transport | 7 | Organic Chemical Storage | 99 | Other
42505002 | No | Point | Yes |  | 2016-10-04 |  |  |  | Chemical Evaporation | unknown | unknown | Floating Roof Tanks (1,000 Bbl Size) Working Loss | Industrial Processes - Storage and Transfer |  | Active | 9 | Storage & Transport | 7 | Organic Chemical Storage | 99 | Other
42505101 | No | Point | Yes |  | 2016-10-04 |  |  |  | Chemical Evaporation | unknown | unknown | Floating Roof Tanks (5,000 Bbl Size) Standing Loss | Industrial Processes - Storage and Transfer |  | Active | 9 | Storage & Transport | 2 | Petroleum & Petroleum Product Storage | 3 | Floating Roof Gasoline
42505102 | No | Point | Yes |  | 2016-10-04 |  |  |  | Chemical Evaporation | unknown | unknown | Floating Roof Tanks (5,000 Bbl Size) Crude Oil: Working Loss | Industrial Processes - Storage and Transfer |  | Active | 9 | Storage & Transport | 2 | Petroleum & Petroleum Product Storage | 2 | Fixed Roof Crude
42505202 | No | Point | Yes | 2005 | 2016-10-04 | 42505002 |  |  | Chemical Evaporation | unknown | unknown | Floating Roof Tanks (1,000 Bbl Size) Working Loss | Industrial Processes - Storage and Transfer |  | Retired | 9 | Storage & Transport | 2 | Petroleum & Petroleum Product Storage | 2 | Fixed Roof Crude
49000101 | No | Point | Yes |  | 2016-03-04 |  |  |  | Chemical Evaporation | Organic Solvent Evaporation | Solvent Extraction Process | Petroleum Naphtha (Stoddard) | Solvent - Industrial Surface Coating & Solvent Use |  | Active | 8 | Solvent Utilization | 5 | Other Industrial | 99 | Other
49000102 | No | Point | Yes |  | 2016-03-04 |  |  |  | Chemical Evaporation | Organic Solvent Evaporation | Solvent Extraction Process | Methyl Ethyl Ketone | Solvent - Industrial Surface Coating & Solvent Use |  | Active | 8 | Solvent Utilization | 5 | Other Industrial | 99 | Other
49000103 | No | Point | Yes |  | 2016-03-04 |  |  |  | Chemical Evaporation | Organic Solvent Evaporation | Solvent Extraction Process | Methyl Isobutyl Ketone | Solvent - Industrial Surface Coating & Solvent Use |  | Active | 8 | Solvent Utilization | 5 | Other Industrial | 99 | Other
49000104 | No | Point | Yes |  | 2016-03-04 |  |  |  | Chemical Evaporation | Organic Solvent Evaporation | Solvent Extraction Process | Furfural | Solvent - Industrial Surface Coating & Solvent Use |  | Active | 8 | Solvent Utilization | 5 | Other Industrial | 99 | Other
49000105 | No | Point | Yes |  | 2016-03-04 |  |  |  | Chemical Evaporation | Organic Solvent Evaporation | Solvent Extraction Process | Trichloroethylene | Solvent - Industrial Surface Coating & Solvent Use |  | Active | 8 | Solvent Utilization | 5 | Other Industrial | 99 | Other
49000199 | No | Point | Yes |  | 2016-03-04 |  |  |  | Chemical Evaporation | Organic Solvent Evaporation | Solvent Extraction Process | Other Not Classified | Solvent - Industrial Surface Coating & Solvent Use |  | Active | 8 | Solvent Utilization | 5 | Other Industrial | 99 | Other
49000201 | No | Point | Yes |  | 2016-03-04 |  |  |  | Chemical Evaporation | Organic Solvent Evaporation | Waste Solvent Recovery Operations | Storage Tank Vent | Industrial Processes - Storage and Transfer |  | Active | 9 | Storage & Transport | 7 | Organic Chemical Storage | 99 | Other
49000202 | No | Point | Yes |  | 2016-03-04 |  |  |  | Chemical Evaporation | Organic Solvent Evaporation | Waste Solvent Recovery Operations | Condenser Vent | Solvent - Industrial Surface Coating & Solvent Use |  | Active | 8 | Solvent Utilization | 5 | Other Industrial | 99 | Other
49000203 | No | Point | Yes |  | 2016-03-04 |  |  |  | Chemical Evaporation | Organic Solvent Evaporation | Waste Solvent Recovery Operations | Incinerator Stack | Solvent - Industrial Surface Coating & Solvent Use |  | Active | 10 | Waste Disposal & Recycling | 1 | Incineration | 3 | Industrial
49000204 | No | Point | Yes |  | 2016-03-04 |  |  |  | Chemical Evaporation | Organic Solvent Evaporation | Waste Solvent Recovery Operations | Solvent Spillage | Industrial Processes - Storage and Transfer |  | Active | 9 | Storage & Transport | 7 | Organic Chemical Storage | 99 | Other
49000205 | No | Point | Yes |  | 2016-03-04 |  |  |  | Chemical Evaporation | Organic Solvent Evaporation | Waste Solvent Recovery Operations | Solvent Loading | Industrial Processes - Storage and Transfer |  | Active | 9 | Storage & Transport | 7 | Organic Chemical Storage | 99 | Other
49000206 | No | Point | Yes |  | 2016-03-04 |  |  |  | Chemical Evaporation | Organic Solvent Evaporation | Waste Solvent Recovery Operations | Fugitive Leaks | Solvent - Industrial Surface Coating & Solvent Use |  | Active | 8 | Solvent Utilization | 5 | Other Industrial | 99 | Other
49000207 | No | Point | Yes |  | 2016-03-04 |  |  |  | Chemical Evaporation | Organic Solvent Evaporation | Waste Solvent Recovery Operations | Distillation Vent | Solvent - Industrial Surface Coating & Solvent Use |  | Active | 8 | Solvent Utilization | 7 | Solvent Utilization NEC | 99 | Other
49000208 | No | Point | Yes |  | 2016-03-04 |  |  |  | Chemical Evaporation | Organic Solvent Evaporation | Waste Solvent Recovery Operations | Decanting | Solvent - Industrial Surface Coating & Solvent Use |  | Active | 10 | Waste Disposal & Recycling | 7 | Other | 99 | Other
49000209 | No | Point | Yes |  | 2016-03-04 |  |  |  | Chemical Evaporation | Organic Solvent Evaporation | Waste Solvent Recovery Operations | Salting | Solvent - Industrial Surface Coating & Solvent Use |  | Active | 10 | Waste Disposal & Recycling | 7 | Other | 99 | Other
49000299 | No | Point | Yes |  | 2016-03-04 |  |  |  | Chemical Evaporation | Organic Solvent Evaporation | Waste Solvent Recovery Operations | Other Not Classified | Solvent - Industrial Surface Coating & Solvent Use |  | Active | 8 | Solvent Utilization | 5 | Other Industrial | 99 | Other
49000301 | No | Point | Yes |  | 2016-03-04 |  |  |  | Chemical Evaporation | Organic Solvent Evaporation | Rail Car Cleaning | Ethylene Glycol | Solvent - Industrial Surface Coating & Solvent Use |  | Active | 8 | Solvent Utilization | 5 | Other Industrial | 99 | Other
49000302 | No | Point | Yes |  | 2016-03-04 |  |  |  | Chemical Evaporation | Organic Solvent Evaporation | Rail Car Cleaning | Chlorobenzene | Solvent - Industrial Surface Coating & Solvent Use |  | Active | 8 | Solvent Utilization | 5 | Other Industrial | 99 | Other
49000303 | No | Point | Yes |  | 2016-03-04 |  |  |  | Chemical Evaporation | Organic Solvent Evaporation | Rail Car Cleaning | o-Dichlorobenzene | Solvent - Industrial Surface Coating & Solvent Use |  | Active | 8 | Solvent Utilization | 5 | Other Industrial | 99 | Other
49000304 | No | Point | Yes |  | 2016-03-04 |  |  |  | Chemical Evaporation | Organic Solvent Evaporation | Rail Car Cleaning | Creosote | Solvent - Industrial Surface Coating & Solvent Use |  | Active | 8 | Solvent Utilization | 5 | Other Industrial | 99 | Other
49000399 | No | Point | Yes |  | 2016-03-04 |  |  |  | Chemical Evaporation | Organic Solvent Evaporation | Rail Car Cleaning | Other Not Classified | Solvent - Industrial Surface Coating & Solvent Use |  | Active | 8 | Solvent Utilization | 5 | Other Industrial | 99 | Other
49000401 | No | Point | Yes |  | 2016-03-04 |  |  |  | Chemical Evaporation | Organic Solvent Evaporation | Tank Truck Cleaning | Acetone | Solvent - Industrial Surface Coating & Solvent Use |  | Active | 8 | Solvent Utilization | 5 | Other Industrial | 99 | Other
49000402 | No | Point | Yes |  | 2016-03-04 |  |  |  | Chemical Evaporation | Organic Solvent Evaporation | Tank Truck Cleaning | Perchloroethylene | Solvent - Industrial Surface Coating & Solvent Use |  | Active | 8 | Solvent Utilization | 5 | Other Industrial | 99 | Other
49000403 | No | Point | Yes |  | 2016-03-04 |  |  |  | Chemical Evaporation | Organic Solvent Evaporation | Tank Truck Cleaning | Methyl Methacrylate | Solvent - Industrial Surface Coating & Solvent Use |  | Active | 8 | Solvent Utilization | 5 | Other Industrial | 99 | Other
49000404 | No | Point | Yes |  | 2016-03-04 |  |  |  | Chemical Evaporation | Organic Solvent Evaporation | Tank Truck Cleaning | Phenol | Solvent - Industrial Surface Coating & Solvent Use |  | Active | 8 | Solvent Utilization | 5 | Other Industrial | 99 | Other
49000405 | No | Point | Yes |  | 2016-03-04 |  |  |  | Chemical Evaporation | Organic Solvent Evaporation | Tank Truck Cleaning | Propylene Glycol | Solvent - Industrial Surface Coating & Solvent Use |  | Active | 8 | Solvent Utilization | 5 | Other Industrial | 99 | Other
49000499 | No | Point | Yes |  | 2016-03-04 |  |  |  | Chemical Evaporation | Organic Solvent Evaporation | Tank Truck Cleaning | Other Not Classified | Solvent - Industrial Surface Coating & Solvent Use |  | Active | 8 | Solvent Utilization | 5 | Other Industrial | 99 | Other
49000501 | No | Point | Yes |  | 2016-03-04 |  |  |  | Chemical Evaporation | Organic Solvent Evaporation | Air Stripping Tower | Trichloroethylene | Solvent - Industrial Surface Coating & Solvent Use |  | Active | 8 | Solvent Utilization | 5 | Other Industrial | 99 | Other
49000502 | No | Point | Yes |  | 2016-03-04 |  |  |  | Chemical Evaporation | Organic Solvent Evaporation | Air Stripping Tower | Perchloroethylene | Solvent - Industrial Surface Coating & Solvent Use |  | Active | 8 | Solvent Utilization | 5 | Other Industrial | 99 | Other
49000503 | No | Point | Yes |  | 2016-03-04 |  |  |  | Chemical Evaporation | Organic Solvent Evaporation | Air Stripping Tower | 1,1,1-Trichloroethane | Solvent - Industrial Surface Coating & Solvent Use |  | Active | 8 | Solvent Utilization | 5 | Other Industrial | 99 | Other
49000504 | No | Point | Yes |  | 2016-03-04 |  |  |  | Chemical Evaporation | Organic Solvent Evaporation | Air Stripping Tower | Chloroform | Solvent - Industrial Surface Coating & Solvent Use |  | Active | 8 | Solvent Utilization | 5 | Other Industrial | 99 | Other
49000599 | No | Point | Yes |  | 2016-03-04 |  |  |  | Chemical Evaporation | Organic Solvent Evaporation | Air Stripping Tower | Solvent | Solvent - Industrial Surface Coating & Solvent Use |  | Active | 8 | Solvent Utilization | 5 | Other Industrial | 99 | Other
49000601 | No | Point | Yes |  | 2016-03-04 |  |  |  | Chemical Evaporation | Organic Solvent Evaporation | Freon Recovery/Recycling Operations | CFC-12 Recovery - Auto Air Conditioning | Solvent - Industrial Surface Coating & Solvent Use |  | Active | 10 | Waste Disposal & Recycling | 7 | Other | 99 | Other
49090011 | No | Point | Yes |  | 2016-03-04 |  |  |  | Chemical Evaporation | Organic Solvent Evaporation | Fuel Fired Equipment | Incinerator: Distillate Oil (No. 2) | Solvent - Industrial Surface Coating & Solvent Use |  | Active | 2 | Fuel Comb. Industrial | 2 | Oil | 2 | Distillate
49090012 | No | Point | Yes |  | 2016-03-04 |  |  |  | Chemical Evaporation | Organic Solvent Evaporation | Fuel Fired Equipment | Incinerator: Residual Oil | Solvent - Industrial Surface Coating & Solvent Use |  | Active | 2 | Fuel Comb. Industrial | 2 | Oil | 1 | Residual
49090013 | No | Point | Yes |  | 2016-03-04 |  |  |  | Chemical Evaporation | Organic Solvent Evaporation | Fuel Fired Equipment | Incinerator: Natural Gas | Solvent - Industrial Surface Coating & Solvent Use |  | Active | 2 | Fuel Comb. Industrial | 3 | Gas | 1 | Natural
49090015 | No | Point | Yes |  | 2016-03-04 |  |  |  | Chemical Evaporation | Organic Solvent Evaporation | Fuel Fired Equipment | Other Incinerators: Recovered Solvents | Solvent - Industrial Surface Coating & Solvent Use |  | Active | 10 | Waste Disposal & Recycling | 1 | Incineration | 3 | Industrial
49090021 | No | Point | Yes |  | 2016-03-04 |  |  |  | Chemical Evaporation | Organic Solvent Evaporation | Fuel Fired Equipment | Flare: Distillate Oil (No. 2) | Solvent - Industrial Surface Coating & Solvent Use |  | Active | 2 | Fuel Comb. Industrial | 2 | Oil | 2 | Distillate
49090022 | No | Point | Yes |  | 2016-03-04 |  |  |  | Chemical Evaporation | Organic Solvent Evaporation | Fuel Fired Equipment | Flare: Residual Oil | Solvent - Industrial Surface Coating & Solvent Use |  | Active | 2 | Fuel Comb. Industrial | 2 | Oil | 1 | Residual
49090023 | No | Point | Yes |  | 2016-03-04 |  |  |  | Chemical Evaporation | Organic Solvent Evaporation | Fuel Fired Equipment | Flare: Natural Gas | Solvent - Industrial Surface Coating & Solvent Use |  | Active | 2 | Fuel Comb. Industrial | 3 | Gas | 1 | Natural
49099998 | No | Point | Yes |  | 2016-03-04 |  |  |  | Chemical Evaporation | Organic Solvent Evaporation | Miscellaneous Volatile Organic Compound Evaporation | Miscellaneous | Solvent - Industrial Surface Coating & Solvent Use |  | Active | 8 | Solvent Utilization | 5 | Other Industrial | 99 | Other
5555555555 | No | Nonpoint |  | 2002 | 2012-03-14 |  |  |  | Domestic Ammonia | Domestic Ammonia | Domestic Ammonia | Domestic Ammonia | Miscellaneous Non-Industrial NEC |  | Retired | 14 | Miscellaneous | 99 | Other | 99 | Other
10500102 | No | Point | Yes | 2008 | 2016-11-23 |  |  |  | External Combustion | Space Heaters | Industrial | Coal | Fuel Comb - Industrial Boilers, ICEs - Coal |  | Retired | 2 | Fuel Comb. Industrial | 1 | Coal | 99 | Other
10500105 | No | Point | Yes |  | 2012-03-27 |  |  |  | External Combustion | Space Heaters | Industrial | Distillate Oil | Fuel Comb - Industrial Boilers, ICEs - Oil |  | Active | 2 | Fuel Comb. Industrial | 2 | Oil | 2 | Distillate
10500106 | No | Point | Yes |  | 2012-03-27 |  |  |  | External Combustion | Space Heaters | Industrial | Natural Gas | Fuel Comb - Industrial Boilers, ICEs - Natural Gas |  | Active | 2 | Fuel Comb. Industrial | 3 | Gas | 1 | Natural
10500110 | No | Point | Yes |  | 2012-03-27 |  |  |  | External Combustion | Space Heaters | Industrial | Liquified Petroleum Gas (LPG) | Fuel Comb - Industrial Boilers, ICEs - Other |  | Active | 2 | Fuel Comb. Industrial | 4 | Other | 99 | Other
10500113 | No | Point | Yes |  | 2012-03-27 |  |  |  | External Combustion | Space Heaters | Industrial | Waste Oil: Air Atomized Burner | Fuel Comb - Industrial Boilers, ICEs - Other |  | Active | 2 | Fuel Comb. Industrial | 4 | Other | 2 | Liquid Waste
10500114 | No | Point | Yes |  | 2012-03-27 |  |  |  | External Combustion | Space Heaters | Industrial | Waste Oil: Vaporizing Burner | Fuel Comb - Industrial Boilers, ICEs - Other |  | Active | 2 | Fuel Comb. Industrial | 4 | Other | 2 | Liquid Waste
10500202 | No | Point | Yes | 2008 | 2016-11-23 |  |  |  | External Combustion | Space Heaters | Commercial/Institutional | Coal | Fuel Comb - Comm/Institutional - Coal |  | Retired | 3 | Fuel Comb. Other | 1 | Commercial/Institutional Coal | 99 | Other
10500205 | No | Point | Yes |  | 2012-03-27 |  |  |  | External Combustion | Space Heaters | Commercial/Institutional | Distillate Oil | Fuel Comb - Comm/Institutional - Oil |  | Active | 3 | Fuel Comb. Other | 2 | Commercial/Institutional Oil | 99 | Other
10500206 | No | Point | Yes |  | 2012-03-27 |  |  |  | External Combustion | Space Heaters | Commercial/Institutional | Natural Gas | Fuel Comb - Comm/Institutional - Natural Gas |  | Active | 3 | Fuel Comb. Other | 3 | Commercial/Institutional Gas | 99 | Other
10500209 | No | Point | Yes |  | 2012-03-27 |  |  |  | External Combustion | Space Heaters | Commercial/Institutional | Wood | Fuel Comb - Comm/Institutional - Biomass |  | Active | 3 | Fuel Comb. Other | 4 | Misc. Fuel Comb. (Except Residential) | 99 | Other
10500210 | No | Point | Yes |  | 2012-03-27 |  |  |  | External Combustion | Space Heaters | Commercial/Institutional | Liquified Petroleum Gas (LPG) | Fuel Comb - Comm/Institutional - Other |  | Active | 3 | Fuel Comb. Other | 4 | Misc. Fuel Comb. (Except Residential) | 99 | Other
10500213 | No | Point | Yes |  | 2012-03-27 |  |  |  | External Combustion | Space Heaters | Commercial/Institutional | Waste Oil: Air Atomized Burner | Fuel Comb - Comm/Institutional - Other |  | Active | 3 | Fuel Comb. Other | 4 | Misc. Fuel Comb. (Except Residential) | 99 | Other
10500214 | No | Point | Yes |  | 2012-03-27 |  |  |  | External Combustion | Space Heaters | Commercial/Institutional | Waste Oil: Vaporizing Burner | Fuel Comb - Comm/Institutional - Other |  | Active | 3 | Fuel Comb. Other | 4 | Misc. Fuel Comb. (Except Residential) | 99 | Other
10100101 | No | Point | Yes |  | 2016-03-03 |  |  |  | External Combustion Boilers | Electric Generation | Anthracite Coal, Pulverized | Boiler | Fuel Comb - Electric Generation - Coal |  | Active | 1 | Fuel Comb. Elec. Util. | 1 | Coal | 3 | Anthracite & Lignite
10100102 | No | Point | Yes |  | 2013-02-27 |  |  |  | External Combustion Boilers | Electric Generation | Anthracite Coal | Boiler, Traveling Grate (Overfeed) Stoker | Fuel Comb - Electric Generation - Coal |  | Active | 1 | Fuel Comb. Elec. Util. | 1 | Coal | 3 | Anthracite & Lignite
10100201 | No | Point | Yes |  | 2013-04-15 |  |  |  | External Combustion Boilers | Electric Generation | Bituminous Coal, Pulverized | Boiler, Wet Bottom | Fuel Comb - Electric Generation - Coal |  | Active | 1 | Fuel Comb. Elec. Util. | 1 | Coal | 1 | Bituminous
10100202 | No | Point | Yes |  | 2013-04-15 |  |  |  | External Combustion Boilers | Electric Generation | Bituminous Coal, Pulverized | Boiler, Dry Bottom | Fuel Comb - Electric Generation - Coal |  | Active | 1 | Fuel Comb. Elec. Util. | 1 | Coal | 1 | Bituminous
10100203 | No | Point | Yes |  | 2013-04-15 |  |  |  | External Combustion Boilers | Electric Generation | Bituminous Coal | Boiler, Cyclone Furnace | Fuel Comb - Electric Generation - Coal |  | Active | 1 | Fuel Comb. Elec. Util. | 1 | Coal | 1 | Bituminous
10100204 | No | Point | Yes |  | 2013-04-15 |  |  |  | External Combustion Boilers | Electric Generation | Bituminous Coal | Boiler, Spreader Stoker | Fuel Comb - Electric Generation - Coal |  | Active | 1 | Fuel Comb. Elec. Util. | 1 | Coal | 1 | Bituminous
10100205 | No | Point | Yes |  | 2013-04-15 |  |  |  | External Combustion Boilers | Electric Generation | Bituminous Coal | Boiler, Traveling Grate (Overfeed) Stoker | Fuel Comb - Electric Generation - Coal |  | Active | 1 | Fuel Comb. Elec. Util. | 1 | Coal | 1 | Bituminous
10100211 | No | Point | Yes |  | 2013-04-15 |  |  |  | External Combustion Boilers | Electric Generation | Bituminous Coal | Boiler, Wet Bottom Tangential-fired | Fuel Comb - Electric Generation - Coal |  | Active | 1 | Fuel Comb. Elec. Util. | 1 | Coal | 1 | Bituminous
10100212 | No | Point | Yes |  | 2013-02-27 |  |  |  | External Combustion Boilers | Electric Generation | Bituminous Coal, Pulverized | Boiler, Dry Bottom Tangential-fired | Fuel Comb - Electric Generation - Coal |  | Active | 1 | Fuel Comb. Elec. Util. | 1 | Coal | 1 | Bituminous
10100215 | No | Point | Yes |  | 2012-03-28 |  |  |  | External Combustion Boilers | Electric Generation | Bituminous Coal | Cell Burner | Fuel Comb - Electric Generation - Coal |  | Active | 1 | Fuel Comb. Elec. Util. | 1 | Coal | 1 | Bituminous
10100217 | No | Point | Yes |  | 2013-02-27 |  |  |  | External Combustion Boilers | Electric Generation | Bituminous Coal | Boiler, Atmospheric Fluidized Bed Combustion: Bubbling Bed | Fuel Comb - Electric Generation - Coal |  | Active | 1 | Fuel Comb. Elec. Util. | 1 | Coal | 1 | Bituminous
10100218 | No | Point | Yes |  | 2013-02-27 |  |  |  | External Combustion Boilers | Electric Generation | Bituminous Coal | Boiler, Atmospheric Fluidized Bed Combustion: Circulating Bed | Fuel Comb - Electric Generation - Coal |  | Active | 1 | Fuel Comb. Elec. Util. | 1 | Coal | 1 | Bituminous
10100221 | No | Point | Yes |  | 2013-02-27 |  |  |  | External Combustion Boilers | Electric Generation | Subbituminous Coal, Pulverized | Boiler, Wet Bottom | Fuel Comb - Electric Generation - Coal |  | Active | 1 | Fuel Comb. Elec. Util. | 1 | Coal | 2 | Subbituminous
10100222 | No | Point | Yes |  | 2013-02-27 |  |  |  | External Combustion Boilers | Electric Generation | Subbituminous Coal, Pulverized | Boiler, Dry Bottom | Fuel Comb - Electric Generation - Coal |  | Active | 1 | Fuel Comb. Elec. Util. | 1 | Coal | 2 | Subbituminous
10100223 | No | Point | Yes |  | 2012-03-28 |  |  |  | External Combustion Boilers | Electric Generation | Subbituminous Coal | Cyclone Furnace | Fuel Comb - Electric Generation - Coal |  | Active | 1 | Fuel Comb. Elec. Util. | 1 | Coal | 2 | Subbituminous
10100224 | No | Point | Yes |  | 2013-02-27 |  |  |  | External Combustion Boilers | Electric Generation | Subbituminous Coal | Boiler, Spreader Stoker | Fuel Comb - Electric Generation - Coal |  | Active | 1 | Fuel Comb. Elec. Util. | 1 | Coal | 2 | Subbituminous
10100225 | No | Point | Yes |  | 2013-02-27 |  |  |  | External Combustion Boilers | Electric Generation | Subbituminous Coal | Boiler, Traveling Grate (Overfeed) Stoker | Fuel Comb - Electric Generation - Coal |  | Active | 1 | Fuel Comb. Elec. Util. | 1 | Coal | 2 | Subbituminous
10100226 | No | Point | Yes |  | 2013-02-27 |  |  |  | External Combustion Boilers | Electric Generation | Subbituminous Coal, Pulverized | Boiler, Dry Bottom Tangential-fired | Fuel Comb - Electric Generation - Coal |  | Active | 1 | Fuel Comb. Elec. Util. | 1 | Coal | 2 | Subbituminous
10100235 | No | Point | Yes |  | 2012-03-28 |  |  |  | External Combustion Boilers | Electric Generation | Subbituminous Coal | Cell Burner | Fuel Comb - Electric Generation - Coal |  | Active | 1 | Fuel Comb. Elec. Util. | 1 | Coal | 2 | Subbituminous
10100237 | No | Point | Yes |  | 2013-02-27 |  |  |  | External Combustion Boilers | Electric Generation | Subbituminous Coal | Boiler, Atmospheric Fluidized Bed Combustion: Bubbling Bed | Fuel Comb - Electric Generation - Coal |  | Active | 1 | Fuel Comb. Elec. Util. | 1 | Coal | 2 | Subbituminous
10100238 | No | Point | Yes |  | 2013-02-27 |  |  |  | External Combustion Boilers | Electric Generation | Subbituminous Coal | Boiler, Atmospheric Fluidized Bed Combustion: Circulating Bed | Fuel Comb - Electric Generation - Coal |  | Active | 1 | Fuel Comb. Elec. Util. | 1 | Coal | 2 | Subbituminous
10100300 | No | Point | Yes |  | 2013-02-27 |  |  |  | External Combustion Boilers | Electric Generation | Pulverized Lignite | Boiler, Wet Bottom | Fuel Comb - Electric Generation - Coal |  | Active | 1 | Fuel Comb. Elec. Util. | 1 | Coal | 3 | Anthracite & Lignite
10100301 | No | Point | Yes |  | 2013-04-15 |  |  |  | External Combustion Boilers | Electric Generation | Pulverized Lignite | Boiler, Dry Bottom Wall-fired | Fuel Comb - Electric Generation - Coal |  | Active | 1 | Fuel Comb. Elec. Util. | 1 | Coal | 3 | Anthracite & Lignite
10100302 | No | Point | Yes |  | 2013-02-27 |  |  |  | External Combustion Boilers | Electric Generation | Pulverized Lignite | Boiler, Dry Bottom Tangential-fired | Fuel Comb - Electric Generation - Coal |  | Active | 1 | Fuel Comb. Elec. Util. | 1 | Coal | 3 | Anthracite & Lignite
10100303 | No | Point | Yes |  | 2012-03-20 |  |  |  | External Combustion Boilers | Electric Generation | Lignite | Cyclone Furnace | Fuel Comb - Electric Generation - Coal |  | Active | 1 | Fuel Comb. Elec. Util. | 1 | Coal | 3 | Anthracite & Lignite
10100304 | No | Point | Yes |  | 2013-02-27 |  |  |  | External Combustion Boilers | Electric Generation | Lignite | Boiler, Traveling Grate (Overfeed) Stoker | Fuel Comb - Electric Generation - Coal |  | Active | 1 | Fuel Comb. Elec. Util. | 1 | Coal | 3 | Anthracite & Lignite
10100306 | No | Point | Yes |  | 2013-02-27 |  |  |  | External Combustion Boilers | Electric Generation | Lignite | Boiler, Spreader Stoker | Fuel Comb - Electric Generation - Coal |  | Active | 1 | Fuel Comb. Elec. Util. | 1 | Coal | 3 | Anthracite & Lignite
10100316 | No | Point | Yes | 2008 | 2013-02-27 |  |  |  | External Combustion Boilers | Electric Generation | Lignite | Boiler, Atmospheric Fluidized Bed ** (See 101003-17 & -18) | Fuel Comb - Electric Generation - Coal |  | Retired | 1 | Fuel Comb. Elec. Util. | 1 | Coal | 3 | Anthracite & Lignite
10100317 | No | Point | Yes |  | 2016-11-23 |  |  |  | External Combustion Boilers | Electric Generation | Lignite | Boiler, Atmospheric Fluidized Bed Combustion: Bubbling Bed | Fuel Comb - Electric Generation - Coal |  | Active | 1 | Fuel Comb. Elec. Util. | 1 | Coal | 3 | Anthracite & Lignite
10100318 | No | Point | Yes |  | 2016-11-23 |  |  |  | External Combustion Boilers | Electric Generation | Lignite | Boiler, Atmospheric Fluidized Bed Combustion: Circulating Bed | Fuel Comb - Electric Generation - Coal |  | Active | 1 | Fuel Comb. Elec. Util. | 1 | Coal | 3 | Anthracite & Lignite
10100401 | No | Point | Yes |  | 2012-09-12 |  |  |  | External Combustion Boilers | Electric Generation | Residual Oil - Grade 6 | Boiler, Normal Firing | Fuel Comb - Electric Generation - Oil |  | Active | 1 | Fuel Comb. Elec. Util. | 2 | Oil | 1 | Residual
10100404 | No | Point | Yes |  | 2013-04-15 |  |  |  | External Combustion Boilers | Electric Generation | Residual Oil - Grade 6 | Boiler, Tangential-fired | Fuel Comb - Electric Generation - Oil |  | Active | 1 | Fuel Comb. Elec. Util. | 2 | Oil | 1 | Residual
10100405 | No | Point | Yes |  | 2012-03-20 |  |  |  | External Combustion Boilers | Electric Generation | Residual Oil | Grade 5 Oil: Normal Firing | Fuel Comb - Electric Generation - Oil |  | Active | 1 | Fuel Comb. Elec. Util. | 2 | Oil | 1 | Residual
10100406 | No | Point | Yes |  | 2012-03-20 |  |  |  | External Combustion Boilers | Electric Generation | Residual Oil | Grade 5 Oil: Tangential Firing | Fuel Comb - Electric Generation - Oil |  | Active | 1 | Fuel Comb. Elec. Util. | 2 | Oil | 1 | Residual
10100501 | No | Point | Yes |  | 2013-04-15 |  |  |  | External Combustion Boilers | Electric Generation | Distillate Oil - Grades 1 and 2 | Boiler | Fuel Comb - Electric Generation - Oil |  | Active | 1 | Fuel Comb. Elec. Util. | 2 | Oil | 2 | Distillate
10100504 | No | Point | Yes |  | 2013-04-15 |  |  |  | External Combustion Boilers | Electric Generation | Distillate Oil - Grade 4 | Boiler, Normal Firing | Fuel Comb - Electric Generation - Oil |  | Active | 1 | Fuel Comb. Elec. Util. | 2 | Oil | 2 | Distillate
10100505 | No | Point | Yes |  | 2013-04-15 |  |  |  | External Combustion Boilers | Electric Generation | Distillate Oil - Grade 4 | Boiler, Tangential-fired | Fuel Comb - Electric Generation - Oil |  | Active | 1 | Fuel Comb. Elec. Util. | 2 | Oil | 2 | Distillate
10100601 | No | Point | Yes |  | 2013-04-19 |  |  |  | External Combustion Boilers | Electric Generation | Natural Gas | Boiler, >= 100 Million BTU/hr | Fuel Comb - Electric Generation - Natural Gas |  | Active | 1 | Fuel Comb. Elec. Util. | 3 | Gas | 1 | Natural
10100602 | No | Point | Yes |  | 2013-02-27 |  |  |  | External Combustion Boilers | Electric Generation | Natural Gas | Boiler < 100 Million BTU, except tangential | Fuel Comb - Electric Generation - Natural Gas |  | Active | 1 | Fuel Comb. Elec. Util. | 3 | Gas | 1 | Natural
10100604 | No | Point | Yes |  | 2016-11-23 |  |  |  | External Combustion Boilers | Electric Generation | Natural Gas | Boiler, Tangential-fired | Fuel Comb - Electric Generation - Natural Gas |  | Active | 1 | Fuel Comb. Elec. Util. | 3 | Gas | 1 | Natural
10100701 | No | Point | Yes |  | 2013-04-19 |  |  |  | External Combustion Boilers | Electric Generation | Process Gas | Boiler, >= 100 Million BTU/hr | Fuel Comb - Electric Generation - Other |  | Active | 1 | Fuel Comb. Elec. Util. | 3 | Gas | 2 | Process
10100702 | No | Point | Yes |  | 2013-02-27 |  |  |  | External Combustion Boilers | Electric Generation | Process Gas | Boiler < 100 Million Btu/hr | Fuel Comb - Electric Generation - Other |  | Active | 1 | Fuel Comb. Elec. Util. | 3 | Gas | 2 | Process
10100703 | No | Point | Yes |  | 2013-02-27 |  |  |  | External Combustion Boilers | Electric Generation | Petroleum Refinery Gas | Boiler | Fuel Comb - Electric Generation - Other |  | Active | 1 | Fuel Comb. Elec. Util. | 3 | Gas | 2 | Process
10100704 | No | Point | Yes |  | 2012-03-20 |  |  |  | External Combustion Boilers | Electric Generation | Process Gas | Blast Furnace Gas | Fuel Comb - Electric Generation - Other |  | Active | 1 | Fuel Comb. Elec. Util. | 3 | Gas | 2 | Process
10100707 | No | Point | Yes |  | 2012-03-20 |  |  |  | External Combustion Boilers | Electric Generation | Process Gas | Coke Oven Gas | Fuel Comb - Electric Generation - Other |  | Active | 1 | Fuel Comb. Elec. Util. | 3 | Gas | 2 | Process
10100711 | No | Point | Yes |  | 2012-03-20 |  |  |  | External Combustion Boilers | Electric Generation | Process Gas | Landfill Gas | Fuel Comb - Electric Generation - Other |  | Active | 1 | Fuel Comb. Elec. Util. | 3 | Gas | 2 | Process
10100712 | No | Point | Yes |  | 2012-03-20 |  |  |  | External Combustion Boilers | Electric Generation | Process Gas | Digester Gas | Fuel Comb - Electric Generation - Other |  | Active | 1 | Fuel Comb. Elec. Util. | 3 | Gas | 2 | Process
10100801 | No | Point | Yes |  | 2012-03-20 |  |  |  | External Combustion Boilers | Electric Generation | Petroleum Coke | All Boiler Sizes | Fuel Comb - Electric Generation - Other |  | Active | 1 | Fuel Comb. Elec. Util. | 4 | Other | 99 | Other
10100818 | No | Point | Yes |  | 2012-03-20 |  |  |  | External Combustion Boilers | Electric Generation | Petroleum Coke | Circulating Fluidized Bed Combustion | Fuel Comb - Electric Generation - Other |  | Active | 1 | Fuel Comb. Elec. Util. | 4 | Other | 99 | Other
10100901 | No | Point | Yes |  | 2012-03-20 |  |  |  | External Combustion Boilers | Electric Generation | Wood/Bark Waste | Bark-fired Boiler | Fuel Comb - Electric Generation - Biomass |  | Active | 1 | Fuel Comb. Elec. Util. | 4 | Other | 99 | Other
10100902 | No | Point | Yes |  | 2016-11-23 |  |  |  | External Combustion Boilers | Electric Generation | Wood/Bark Waste | Wood/Bark-Fired Boiler | Fuel Comb - Electric Generation - Biomass |  | Active | 1 | Fuel Comb. Elec. Util. | 4 | Other | 99 | Other
10100903 | No | Point | Yes |  | 2012-03-27 |  |  |  | External Combustion Boilers | Electric Generation | Wood/Bark Waste | Wood-fired Boiler - Wet Wood (>=20% moisture) | Fuel Comb - Electric Generation - Biomass |  | Active | 1 | Fuel Comb. Elec. Util. | 4 | Other | 99 | Other
10100908 | No | Point | Yes |  | 2012-03-20 |  |  |  | External Combustion Boilers | Electric Generation | Wood/Bark Waste | Wood-fired Boiler - Dry Wood (<20% moisture) | Fuel Comb - Electric Generation - Biomass |  | Active | 1 | Fuel Comb. Elec. Util. | 4 | Other | 99 | Other
10100910 | No | Point | Yes |  | 2012-03-20 |  |  |  | External Combustion Boilers | Electric Generation | Wood/Bark Waste | Fuel cell/Dutch oven boilers ** | Fuel Comb - Electric Generation - Biomass |  | Active | 1 | Fuel Comb. Elec. Util. | 4 | Other | 99 | Other
10100911 | No | Point | Yes |  | 2012-03-20 |  |  |  | External Combustion Boilers | Electric Generation | Wood/Bark Waste | Stoker boilers ** | Fuel Comb - Electric Generation - Biomass |  | Active | 1 | Fuel Comb. Elec. Util. | 4 | Other | 99 | Other
10100912 | No | Point | Yes |  | 2016-11-23 |  |  |  | External Combustion Boilers | Electric Generation | Wood/Bark Waste | Fluidized bed combustion boiler | Fuel Comb - Electric Generation - Biomass |  | Active | 1 | Fuel Comb. Elec. Util. | 4 | Other | 99 | Other
10101001 | No | Point | Yes |  | 2012-03-20 |  |  |  | External Combustion Boilers | Electric Generation | Liquified Petroleum Gas (LPG) | Butane | Fuel Comb - Electric Generation - Other |  | Active | 1 | Fuel Comb. Elec. Util. | 4 | Other | 99 | Other
10101002 | No | Point | Yes |  | 2012-03-20 |  |  |  | External Combustion Boilers | Electric Generation | Liquified Petroleum Gas (LPG) | Propane | Fuel Comb - Electric Generation - Other |  | Active | 1 | Fuel Comb. Elec. Util. | 4 | Other | 99 | Other
10101003 | No | Point | Yes |  | 2012-03-20 |  |  |  | External Combustion Boilers | Electric Generation | Liquified Petroleum Gas (LPG) | Butane/Propane Mixture: Specify Percent Butane in Comments | Fuel Comb - Electric Generation - Other |  | Active | 1 | Fuel Comb. Elec. Util. | 3 | Gas | 99 | Other
10101101 | No | Point | Yes |  | 2012-03-20 |  |  |  | External Combustion Boilers | Electric Generation | Bagasse | All Boiler Sizes | Fuel Comb - Electric Generation - Other |  | Active | 1 | Fuel Comb. Elec. Util. | 4 | Other | 99 | Other
10101201 | No | Point | Yes |  | 2012-03-20 |  |  |  | External Combustion Boilers | Electric Generation | Solid Waste | Specify Waste Material in Comments | Fuel Comb - Electric Generation - Other |  | Active | 1 | Fuel Comb. Elec. Util. | 4 | Other | 99 | Other
10101202 | No | Point | Yes |  | 2012-03-20 |  |  |  | External Combustion Boilers | Electric Generation | Solid Waste | Refuse Derived Fuel | Fuel Comb - Electric Generation - Other |  | Active | 1 | Fuel Comb. Elec. Util. | 4 | Other | 99 | Other
10101204 | No | Point | Yes |  | 2012-03-20 |  |  |  | External Combustion Boilers | Electric Generation | Solid Waste | Tire Derived Fuel : Shredded | Fuel Comb - Electric Generation - Other |  | Active | 1 | Fuel Comb. Elec. Util. | 4 | Other | 99 | Other
10101205 | No | Point | Yes |  | 2012-03-20 |  |  |  | External Combustion Boilers | Electric Generation | Solid Waste | Sludge Waste | Fuel Comb - Electric Generation - Other |  | Active | 1 | Fuel Comb. Elec. Util. | 4 | Other | 99 | Other
10101206 | No | Point | Yes |  | 2012-03-20 |  |  |  | External Combustion Boilers | Electric Generation | Solid Waste | Agricultural Byproducts (rice or peanut hulls, shells, cow manure, etc | Fuel Comb - Electric Generation - Other |  | Active | 1 | Fuel Comb. Elec. Util. | 4 | Other | 99 | Other
10101207 | No | Point | Yes |  | 2012-03-27 |  |  |  | External Combustion Boilers | Electric Generation | Biomass Solids | Biomass Solids, Boiler type unknown (use 10101209 or -10) | Fuel Comb - Electric Generation - Biomass |  | Active | 1 | Fuel Comb. Elec. Util. | 4 | Other | 99 | Other
10101208 | No | Point | Yes |  | 2012-03-20 |  |  |  | External Combustion Boilers | Electric Generation | Solid Waste | Paper Pellets | Fuel Comb - Electric Generation - Other |  | Active | 1 | Fuel Comb. Elec. Util. | 4 | Other | 99 | Other
10101209 | No | Point | Yes |  | 2012-07-23 |  |  |  | External Combustion Boilers | Electric Generation | Biomass Solids | Boiler, Stoker | Fuel Comb - Electric Generation - Biomass |  | Active | 1 | Fuel Comb. Elec. Util. | 4 | Other | 99 | Other
10101210 | No | Point | Yes |  | 2012-07-23 |  |  |  | External Combustion Boilers | Electric Generation | Biomass Solids | Boiler, Non-stoker | Fuel Comb - Electric Generation - Biomass |  | Active | 1 | Fuel Comb. Elec. Util. | 4 | Other | 99 | Other
10101301 | No | Point | Yes |  | 2012-03-20 |  |  |  | External Combustion Boilers | Electric Generation | Liquid Waste | Specify Waste Material in Comments | Fuel Comb - Electric Generation - Other |  | Active | 1 | Fuel Comb. Elec. Util. | 4 | Other | 99 | Other
10101302 | No | Point | Yes |  | 2012-03-20 |  |  |  | External Combustion Boilers | Electric Generation | Liquid Waste | Waste Oil | Fuel Comb - Electric Generation - Other |  | Active | 1 | Fuel Comb. Elec. Util. | 4 | Other | 99 | Other
10101304 | No | Point | Yes |  | 2012-03-20 |  |  |  | External Combustion Boilers | Electric Generation | Liquid Waste | Black Liquor | Fuel Comb - Electric Generation - Other |  | Active | 1 | Fuel Comb. Elec. Util. | 4 | Other | 99 | Other
10101305 | No | Point | Yes |  | 2012-03-20 |  |  |  | External Combustion Boilers | Electric Generation | Liquid Waste | Red Liquor | Fuel Comb - Electric Generation - Other |  | Active | 1 | Fuel Comb. Elec. Util. | 4 | Other | 99 | Other
10101306 | No | Point | Yes |  | 2012-03-20 |  |  |  | External Combustion Boilers | Electric Generation | Liquid Waste | Spent Sulfite Liquor | Fuel Comb - Electric Generation - Other |  | Active | 1 | Fuel Comb. Elec. Util. | 4 | Other | 99 | Other
10101307 | No | Point | Yes |  | 2012-03-20 |  |  |  | External Combustion Boilers | Electric Generation | Liquid Waste | Tall Oil | Fuel Comb - Electric Generation - Other |  | Active | 1 | Fuel Comb. Elec. Util. | 4 | Other | 99 | Other
10101308 | No | Point | Yes |  | 2012-03-20 |  |  |  | External Combustion Boilers | Electric Generation | Liquid Waste | Wood/Wood Waste Liquid | Fuel Comb - Electric Generation - Other |  | Active | 1 | Fuel Comb. Elec. Util. | 4 | Other | 99 | Other
10101309 | No | Point | Yes |  | 2012-07-23 |  |  |  | External Combustion Boilers | Electric Generation | Biomass Liquids | Boiler | Fuel Comb - Electric Generation - Biomass |  | Active | 1 | Fuel Comb. Elec. Util. | 4 | Other | 99 | Other
10101501 | No | Point | Yes |  | 2012-03-20 |  |  |  | External Combustion Boilers | Electric Generation | Geothermal Power Plants | Geothermal Power Plant: Off-gas Ejectors | Fuel Comb - Electric Generation - Other |  | Active | 1 | Fuel Comb. Elec. Util. | 4 | Other | 99 | Other
10101502 | No | Point | Yes |  | 2012-03-20 |  |  |  | External Combustion Boilers | Electric Generation | Geothermal Power Plants | Geothermal Power Plant: Cooling Tower Exhaust | Fuel Comb - Electric Generation - Other |  | Active | 1 | Fuel Comb. Elec. Util. | 4 | Other | 99 | Other
10101601 | No | Point | Yes |  | 2012-03-20 |  |  |  | External Combustion Boilers | Electric Generation | Methanol | All | Fuel Comb - Electric Generation - Other |  | Active | 1 | Fuel Comb. Elec. Util. | 4 | Other | 99 | Other
10101801 | No | Point | Yes |  | 2012-03-20 |  |  |  | External Combustion Boilers | Electric Generation | Hydrogen | All | Fuel Comb - Electric Generation - Other |  | Active | 1 | Fuel Comb. Elec. Util. | 4 | Other | 99 | Other
10101901 | No | Point | Yes |  | 2012-03-20 |  |  |  | External Combustion Boilers | Electric Generation | Coal-based Synfuel | All | Fuel Comb - Electric Generation - Other |  | Active | 1 | Fuel Comb. Elec. Util. | 4 | Other | 99 | Other
10102001 | No | Point | Yes |  | 2012-03-20 |  |  |  | External Combustion Boilers | Electric Generation | Waste Coal | All | Fuel Comb - Electric Generation - Coal |  | Active | 1 | Fuel Comb. Elec. Util. | 1 | Coal | 99 | Other
10102018 | No | Point | Yes |  | 2012-03-20 |  |  |  | External Combustion Boilers | Electric Generation | Waste Coal | Circulating Fluidized Bed Combustion | Fuel Comb - Electric Generation - Coal |  | Active | 1 | Fuel Comb. Elec. Util. | 4 | Other | 99 | Other
10102101 | No | Point | Yes |  | 2012-03-20 |  |  |  | External Combustion Boilers | Electric Generation | Other Oil | All | Fuel Comb - Electric Generation - Oil |  | Active | 1 | Fuel Comb. Elec. Util. | 4 | Other | 99 | Other
10200101 | No | Point | Yes |  | 2012-03-20 |  |  |  | External Combustion Boilers | Industrial | Anthracite Coal | Pulverized Coal | Fuel Comb - Industrial Boilers, ICEs - Coal |  | Active | 2 | Fuel Comb. Industrial | 1 | Coal | 3 | Anthracite & Lignite
10200104 | No | Point | Yes |  | 2012-03-20 |  |  |  | External Combustion Boilers | Industrial | Anthracite Coal | Traveling Grate (Overfeed) Stoker | Fuel Comb - Industrial Boilers, ICEs - Coal |  | Active | 2 | Fuel Comb. Industrial | 1 | Coal | 3 | Anthracite & Lignite
10200107 | No | Point | Yes |  | 2012-03-20 |  |  |  | External Combustion Boilers | Industrial | Anthracite Coal | Hand-fired | Fuel Comb - Industrial Boilers, ICEs - Coal |  | Active | 2 | Fuel Comb. Industrial | 1 | Coal | 3 | Anthracite & Lignite
10200117 | No | Point | Yes |  | 2012-03-20 |  |  |  | External Combustion Boilers | Industrial | Anthracite Coal | Fluidized Bed Boiler Burning Anthracite-Culm Fuel | Fuel Comb - Industrial Boilers, ICEs - Coal |  | Active | 2 | Fuel Comb. Industrial | 1 | Coal | 3 | Anthracite & Lignite
10200201 | No | Point | Yes |  | 2012-03-28 |  |  |  | External Combustion Boilers | Industrial | Bituminous Coal | Pulverized Coal: Wet Bottom | Fuel Comb - Industrial Boilers, ICEs - Coal |  | Active | 2 | Fuel Comb. Industrial | 1 | Coal | 1 | Bituminous
10200202 | No | Point | Yes |  | 2012-03-28 |  |  |  | External Combustion Boilers | Industrial | Bituminous Coal | Pulverized Coal: Dry Bottom | Fuel Comb - Industrial Boilers, ICEs - Coal |  | Active | 2 | Fuel Comb. Industrial | 1 | Coal | 1 | Bituminous
10200203 | No | Point | Yes |  | 2012-03-28 |  |  |  | External Combustion Boilers | Industrial | Bituminous Coal | Cyclone Furnace | Fuel Comb - Industrial Boilers, ICEs - Coal |  | Active | 2 | Fuel Comb. Industrial | 1 | Coal | 1 | Bituminous
10200204 | No | Point | Yes |  | 2012-03-28 |  |  |  | External Combustion Boilers | Industrial | Bituminous Coal | Spreader Stoker | Fuel Comb - Industrial Boilers, ICEs - Coal |  | Active | 2 | Fuel Comb. Industrial | 1 | Coal | 1 | Bituminous
10200205 | No | Point | Yes |  | 2012-03-28 |  |  |  | External Combustion Boilers | Industrial | Bituminous Coal | Overfeed Stoker | Fuel Comb - Industrial Boilers, ICEs - Coal |  | Active | 2 | Fuel Comb. Industrial | 1 | Coal | 1 | Bituminous
10200206 | No | Point | Yes |  | 2012-03-28 |  |  |  | External Combustion Boilers | Industrial | Bituminous Coal | Underfeed Stoker | Fuel Comb - Industrial Boilers, ICEs - Coal |  | Active | 2 | Fuel Comb. Industrial | 1 | Coal | 1 | Bituminous
10200210 | No | Point | Yes | 2008 | 2012-03-27 | 10200205 |  |  | External Combustion Boilers | Industrial | Bituminous Coal | Overfeed Stoker ** | Fuel Comb - Industrial Boilers, ICEs - Coal |  | Retired | 2 | Fuel Comb. Industrial | 1 | Coal | 1 | Bituminous
10200212 | No | Point | Yes |  | 2012-03-28 |  |  |  | External Combustion Boilers | Industrial | Bituminous Coal | Pulverized Coal: Dry Bottom (Tangential) | Fuel Comb - Industrial Boilers, ICEs - Coal |  | Active | 2 | Fuel Comb. Industrial | 1 | Coal | 1 | Bituminous
10200213 | No | Point | Yes |  | 2012-03-28 |  |  |  | External Combustion Boilers | Industrial | Bituminous Coal | Wet Slurry | Fuel Comb - Industrial Boilers, ICEs - Coal |  | Active | 2 | Fuel Comb. Industrial | 1 | Coal | 1 | Bituminous
10200217 | No | Point | Yes |  | 2012-03-28 |  |  |  | External Combustion Boilers | Industrial | Bituminous Coal | Atmospheric Fluidized Bed Combustion: Bubbling Bed | Fuel Comb - Industrial Boilers, ICEs - Coal |  | Active | 2 | Fuel Comb. Industrial | 1 | Coal | 1 | Bituminous
10200218 | No | Point | Yes |  | 2012-03-28 |  |  |  | External Combustion Boilers | Industrial | Bituminous Coal | Atmospheric Fluidized Bed Combustion: Circulating Bed | Fuel Comb - Industrial Boilers, ICEs - Coal |  | Active | 2 | Fuel Comb. Industrial | 1 | Coal | 1 | Bituminous
10200219 | No | Point | Yes |  | 2012-03-28 |  |  |  | External Combustion Boilers | Industrial | Bituminous Coal | Cogeneration | Fuel Comb - Industrial Boilers, ICEs - Coal |  | Active | 2 | Fuel Comb. Industrial | 1 | Coal | 1 | Bituminous
10200221 | No | Point | Yes |  | 2012-03-28 |  |  |  | External Combustion Boilers | Industrial | Subbituminous Coal | Pulverized Coal: Wet Bottom | Fuel Comb - Industrial Boilers, ICEs - Coal |  | Active | 2 | Fuel Comb. Industrial | 1 | Coal | 2 | Subbituminous
10200222 | No | Point | Yes |  | 2012-03-28 |  |  |  | External Combustion Boilers | Industrial | Subbituminous Coal | Pulverized Coal: Dry Bottom | Fuel Comb - Industrial Boilers, ICEs - Coal |  | Active | 2 | Fuel Comb. Industrial | 1 | Coal | 2 | Subbituminous
10200223 | No | Point | Yes |  | 2012-03-28 |  |  |  | External Combustion Boilers | Industrial | Subbituminous Coal | Cyclone Furnace | Fuel Comb - Industrial Boilers, ICEs - Coal |  | Active | 2 | Fuel Comb. Industrial | 1 | Coal | 2 | Subbituminous
10200224 | No | Point | Yes |  | 2012-03-28 |  |  |  | External Combustion Boilers | Industrial | Subbituminous Coal | Spreader Stoker | Fuel Comb - Industrial Boilers, ICEs - Coal |  | Active | 2 | Fuel Comb. Industrial | 1 | Coal | 2 | Subbituminous
10200225 | No | Point | Yes |  | 2012-03-28 |  |  |  | External Combustion Boilers | Industrial | Subbituminous Coal | Traveling Grate (Overfeed) Stoker | Fuel Comb - Industrial Boilers, ICEs - Coal |  | Active | 2 | Fuel Comb. Industrial | 1 | Coal | 2 | Subbituminous
10200226 | No | Point | Yes |  | 2016-11-23 |  |  |  | External Combustion Boilers | Industrial | Subbituminous Coal | Pulverized Coal: Dry Bottom (Tangential) | Fuel Comb - Industrial Boilers, ICEs - Coal |  | Active | 2 | Fuel Comb. Industrial | 1 | Coal | 2 | Subbituminous
10200229 | No | Point | Yes |  | 2012-03-28 |  |  |  | External Combustion Boilers | Industrial | Subbituminous Coal | Cogeneration | Fuel Comb - Industrial Boilers, ICEs - Coal |  | Active | 2 | Fuel Comb. Industrial | 1 | Coal | 2 | Subbituminous
10200300 | No | Point | Yes |  | 2012-03-20 |  |  |  | External Combustion Boilers | Industrial | Lignite | Pulverized Coal: Wet Bottom | Fuel Comb - Industrial Boilers, ICEs - Coal |  | Active | 2 | Fuel Comb. Industrial | 1 | Coal | 3 | Anthracite & Lignite
10200301 | No | Point | Yes |  | 2012-03-20 |  |  |  | External Combustion Boilers | Industrial | Lignite | Pulverized Coal: Dry Bottom, Wall Fired | Fuel Comb - Industrial Boilers, ICEs - Coal |  | Active | 2 | Fuel Comb. Industrial | 1 | Coal | 3 | Anthracite & Lignite
10200302 | No | Point | Yes |  | 2012-03-20 |  |  |  | External Combustion Boilers | Industrial | Lignite | Pulverized Coal: Dry Bottom, Tangential Fired | Fuel Comb - Industrial Boilers, ICEs - Coal |  | Active | 2 | Fuel Comb. Industrial | 1 | Coal | 3 | Anthracite & Lignite
10200303 | No | Point | Yes |  | 2012-03-20 |  |  |  | External Combustion Boilers | Industrial | Lignite | Cyclone Furnace | Fuel Comb - Industrial Boilers, ICEs - Coal |  | Active | 2 | Fuel Comb. Industrial | 1 | Coal | 3 | Anthracite & Lignite
10200304 | No | Point | Yes |  | 2012-03-20 |  |  |  | External Combustion Boilers | Industrial | Lignite | Traveling Grate (Overfeed) Stoker | Fuel Comb - Industrial Boilers, ICEs - Coal |  | Active | 2 | Fuel Comb. Industrial | 1 | Coal | 3 | Anthracite & Lignite
10200306 | No | Point | Yes |  | 2012-03-20 |  |  |  | External Combustion Boilers | Industrial | Lignite | Spreader Stoker | Fuel Comb - Industrial Boilers, ICEs - Coal |  | Active | 2 | Fuel Comb. Industrial | 1 | Coal | 3 | Anthracite & Lignite
10200307 | No | Point | Yes |  | 2012-03-20 |  |  |  | External Combustion Boilers | Industrial | Lignite | Cogeneration | Fuel Comb - Industrial Boilers, ICEs - Coal |  | Active | 2 | Fuel Comb. Industrial | 1 | Coal | 3 | Anthracite & Lignite
10200401 | No | Point | Yes |  | 2014-05-21 |  |  |  | External Combustion Boilers | Industrial | Residual Oil | Grade 6 oil | Fuel Comb - Industrial Boilers, ICEs - Oil |  | Active | 2 | Fuel Comb. Industrial | 2 | Oil | 1 | Residual
10200402 | No | Point | Yes |  | 2014-05-21 |  |  |  | External Combustion Boilers | Industrial | Residual Oil | 10-100 Million BTU/hr | Fuel Comb - Industrial Boilers, ICEs - Oil |  | Active | 2 | Fuel Comb. Industrial | 2 | Oil | 1 | Residual
10200403 | No | Point | Yes |  | 2014-05-21 |  |  |  | External Combustion Boilers | Industrial | Residual Oil | < 10 Million BTU/hr | Fuel Comb - Industrial Boilers, ICEs - Oil |  | Active | 2 | Fuel Comb. Industrial | 2 | Oil | 1 | Residual
10200404 | No | Point | Yes |  | 2012-03-20 |  |  |  | External Combustion Boilers | Industrial | Residual Oil | Grade 5 Oil | Fuel Comb - Industrial Boilers, ICEs - Oil |  | Active | 2 | Fuel Comb. Industrial | 2 | Oil | 1 | Residual
10200405 | No | Point | Yes |  | 2012-03-20 |  |  |  | External Combustion Boilers | Industrial | Residual Oil | Cogeneration | Fuel Comb - Industrial Boilers, ICEs - Oil |  | Active | 2 | Fuel Comb. Industrial | 2 | Oil | 1 | Residual
10200406 | No | Point | Yes |  | 2012-09-12 |  |  |  | External Combustion Boilers | Industrial | Residual Oil | Boiler > 100 Million BTU/hr | Fuel Comb - Industrial Boilers, ICEs - Oil |  | Active | 2 | Fuel Comb. Industrial | 2 | Oil | 1 | Residual
10200501 | No | Point | Yes |  | 2012-09-12 |  |  |  | External Combustion Boilers | Industrial | Distillate Oil - Grades 1 and 2 | Boiler | Fuel Comb - Industrial Boilers, ICEs - Oil |  | Active | 2 | Fuel Comb. Industrial | 2 | Oil | 2 | Distillate
10200502 | No | Point | Yes |  | 2012-03-28 |  |  |  | External Combustion Boilers | Industrial | Distillate Oil | 10-100 Million BTU/hr ** | Fuel Comb - Industrial Boilers, ICEs - Oil |  | Active | 2 | Fuel Comb. Industrial | 2 | Oil | 2 | Distillate
10200503 | No | Point | Yes |  | 2012-03-28 |  |  |  | External Combustion Boilers | Industrial | Distillate Oil | < 10 Million BTU/hr ** | Fuel Comb - Industrial Boilers, ICEs - Oil |  | Active | 2 | Fuel Comb. Industrial | 2 | Oil | 2 | Distillate
10200504 | No | Point | Yes |  | 2012-03-20 |  |  |  | External Combustion Boilers | Industrial | Distillate Oil | Grade 4 Oil | Fuel Comb - Industrial Boilers, ICEs - Oil |  | Active | 2 | Fuel Comb. Industrial | 2 | Oil | 2 | Distillate
10200505 | No | Point | Yes |  | 2012-03-20 |  |  |  | External Combustion Boilers | Industrial | Distillate Oil | Cogeneration | Fuel Comb - Industrial Boilers, ICEs - Oil |  | Active | 2 | Fuel Comb. Industrial | 2 | Oil | 2 | Distillate
10200506 | No | Point | Yes |  | 2012-09-12 |  |  |  | External Combustion Boilers | Industrial | Distillate Oil | Boiler > 100 Million BTU/hr | Fuel Comb - Industrial Boilers, ICEs - Oil |  | Active | 2 | Fuel Comb. Industrial | 2 | Oil | 2 | Distillate
10200601 | No | Point | Yes |  | 2012-03-28 |  |  |  | External Combustion Boilers | Industrial | Natural Gas | > 100 Million BTU/hr | Fuel Comb - Industrial Boilers, ICEs - Natural Gas |  | Active | 2 | Fuel Comb. Industrial | 3 | Gas | 1 | Natural
10200602 | No | Point | Yes |  | 2012-03-28 |  |  |  | External Combustion Boilers | Industrial | Natural Gas | 10-100 Million BTU/hr | Fuel Comb - Industrial Boilers, ICEs - Natural Gas |  | Active | 2 | Fuel Comb. Industrial | 3 | Gas | 1 | Natural
10200603 | No | Point | Yes |  | 2012-03-28 |  |  |  | External Combustion Boilers | Industrial | Natural Gas | < 10 Million BTU/hr | Fuel Comb - Industrial Boilers, ICEs - Natural Gas |  | Active | 2 | Fuel Comb. Industrial | 3 | Gas | 1 | Natural
10200604 | No | Point | Yes |  | 2012-03-20 |  |  |  | External Combustion Boilers | Industrial | Natural Gas | Cogeneration | Fuel Comb - Industrial Boilers, ICEs - Natural Gas |  | Active | 2 | Fuel Comb. Industrial | 3 | Gas | 1 | Natural
10200701 | No | Point | Yes |  | 2012-03-20 |  |  |  | External Combustion Boilers | Industrial | Process Gas | Petroleum Refinery Gas | Fuel Comb - Industrial Boilers, ICEs - Other |  | Active | 2 | Fuel Comb. Industrial | 3 | Gas | 2 | Process
10200704 | No | Point | Yes |  | 2012-03-20 |  |  |  | External Combustion Boilers | Industrial | Process Gas | Blast Furnace Gas | Fuel Comb - Industrial Boilers, ICEs - Other |  | Active | 2 | Fuel Comb. Industrial | 3 | Gas | 2 | Process
10200707 | No | Point | Yes |  | 2012-03-20 |  |  |  | External Combustion Boilers | Industrial | Process Gas | Coke Oven Gas | Fuel Comb - Industrial Boilers, ICEs - Other |  | Active | 2 | Fuel Comb. Industrial | 3 | Gas | 2 | Process
10200710 | No | Point | Yes |  | 2012-03-20 |  |  |  | External Combustion Boilers | Industrial | Process Gas | Cogeneration | Fuel Comb - Industrial Boilers, ICEs - Other |  | Active | 2 | Fuel Comb. Industrial | 3 | Gas | 2 | Process
10200711 | No | Point | Yes |  | 2012-03-20 |  |  |  | External Combustion Boilers | Industrial | Process Gas | Landfill Gas | Fuel Comb - Industrial Boilers, ICEs - Other |  | Active | 2 | Fuel Comb. Industrial | 3 | Gas | 2 | Process
10200799 | No | Point | Yes |  | 2012-03-20 |  |  |  | External Combustion Boilers | Industrial | Process Gas | Other: Specify in Comments | Fuel Comb - Industrial Boilers, ICEs - Other |  | Active | 2 | Fuel Comb. Industrial | 3 | Gas | 2 | Process
10200802 | No | Point | Yes |  | 2012-03-20 |  |  |  | External Combustion Boilers | Industrial | Petroleum Coke | All Boiler Sizes | Fuel Comb - Industrial Boilers, ICEs - Other |  | Active | 2 | Fuel Comb. Industrial | 4 | Other | 99 | Other
10200804 | No | Point | Yes |  | 2012-03-20 |  |  |  | External Combustion Boilers | Industrial | Petroleum Coke | Cogeneration | Fuel Comb - Industrial Boilers, ICEs - Other |  | Active | 2 | Fuel Comb. Industrial | 4 | Other | 99 | Other
10200901 | No | Point | Yes |  | 2012-03-20 |  |  |  | External Combustion Boilers | Industrial | Wood/Bark Waste | Bark-fired Boiler | Fuel Comb - Industrial Boilers, ICEs - Biomass |  | Active | 2 | Fuel Comb. Industrial | 4 | Other | 1 | Wood/Bark Waste
10200902 | No | Point | Yes |  | 2012-03-20 |  |  |  | External Combustion Boilers | Industrial | Wood/Bark Waste | Wood/Bark-fired Boiler | Fuel Comb - Industrial Boilers, ICEs - Biomass |  | Active | 2 | Fuel Comb. Industrial | 4 | Other | 1 | Wood/Bark Waste
10200903 | No | Point | Yes |  | 2012-03-27 |  |  |  | External Combustion Boilers | Industrial | Wood/Bark Waste | Wood-fired Boiler - Wet Wood (>=20% moisture) | Fuel Comb - Industrial Boilers, ICEs - Biomass |  | Active | 2 | Fuel Comb. Industrial | 4 | Other | 1 | Wood/Bark Waste
10200904 | No | Point | Yes |  | 2012-03-20 |  |  |  | External Combustion Boilers | Industrial | Wood/Bark Waste | Bark-fired Boiler (< 50,000 Lb Steam) ** | Fuel Comb - Industrial Boilers, ICEs - Biomass |  | Active | 2 | Fuel Comb. Industrial | 4 | Other | 1 | Wood/Bark Waste
10200905 | No | Point | Yes |  | 2012-03-20 |  |  |  | External Combustion Boilers | Industrial | Wood/Bark Waste | Wood/Bark-fired Boiler (< 50,000 Lb Steam) ** | Fuel Comb - Industrial Boilers, ICEs - Biomass |  | Active | 2 | Fuel Comb. Industrial | 4 | Other | 1 | Wood/Bark Waste
10200906 | No | Point | Yes |  | 2012-03-20 |  |  |  | External Combustion Boilers | Industrial | Wood/Bark Waste | Wood-fired Boiler (< 50,000 Lb Steam) ** | Fuel Comb - Industrial Boilers, ICEs - Biomass |  | Active | 2 | Fuel Comb. Industrial | 4 | Other | 1 | Wood/Bark Waste
10200907 | No | Point | Yes |  | 2012-03-20 |  |  |  | External Combustion Boilers | Industrial | Wood/Bark Waste | Wood Cogeneration | Fuel Comb - Industrial Boilers, ICEs - Biomass |  | Active | 2 | Fuel Comb. Industrial | 4 | Other | 1 | Wood/Bark Waste
10200908 | No | Point | Yes |  | 2012-03-20 |  |  |  | External Combustion Boilers | Industrial | Wood/Bark Waste | Wood-fired Boiler - Dry Wood (<20% moisture) | Fuel Comb - Industrial Boilers, ICEs - Biomass |  | Active | 2 | Fuel Comb. Industrial | 4 | Other | 1 | Wood/Bark Waste
10200910 | No | Point | Yes |  | 2012-03-20 |  |  |  | External Combustion Boilers | Industrial | Wood/Bark Waste | Fuel cell/Dutch oven boilers ** | Fuel Comb - Industrial Boilers, ICEs - Biomass |  | Active | 2 | Fuel Comb. Industrial | 4 | Other | 1 | Wood/Bark Waste
10200911 | No | Point | Yes |  | 2012-03-20 |  |  |  | External Combustion Boilers | Industrial | Wood/Bark Waste | Stoker boilers ** | Fuel Comb - Industrial Boilers, ICEs - Biomass |  | Active | 2 | Fuel Comb. Industrial | 4 | Other | 1 | Wood/Bark Waste
10200912 | No | Point | Yes |  | 2012-03-20 |  |  |  | External Combustion Boilers | Industrial | Wood/Bark Waste | Fluidized bed combustion boiler | Fuel Comb - Industrial Boilers, ICEs - Biomass |  | Active | 2 | Fuel Comb. Industrial | 4 | Other | 1 | Wood/Bark Waste
10201001 | No | Point | Yes |  | 2012-03-20 |  |  |  | External Combustion Boilers | Industrial | Liquified Petroleum Gas (LPG) | Butane | Fuel Comb - Industrial Boilers, ICEs - Other |  | Active | 2 | Fuel Comb. Industrial | 4 | Other | 99 | Other
10201002 | No | Point | Yes |  | 2012-03-20 |  |  |  | External Combustion Boilers | Industrial | Liquified Petroleum Gas (LPG) | Propane | Fuel Comb - Industrial Boilers, ICEs - Other |  | Active | 2 | Fuel Comb. Industrial | 4 | Other | 99 | Other
10201003 | No | Point | Yes |  | 2012-03-20 |  |  |  | External Combustion Boilers | Industrial | Liquified Petroleum Gas (LPG) | Butane/Propane Mixture: Specify Percent Butane in Comments | Fuel Comb - Industrial Boilers, ICEs - Other |  | Active | 2 | Fuel Comb. Industrial | 3 | Gas | 99 | Other
10201101 | No | Point | Yes |  | 2012-03-20 |  |  |  | External Combustion Boilers | Industrial | Bagasse | All Boiler Sizes | Fuel Comb - Industrial Boilers, ICEs - Other |  | Active | 2 | Fuel Comb. Industrial | 4 | Other | 99 | Other
10201201 | No | Point | Yes |  | 2012-03-20 |  |  |  | External Combustion Boilers | Industrial | Solid Waste | Specify Waste Material in Comments | Fuel Comb - Industrial Boilers, ICEs - Other |  | Active | 2 | Fuel Comb. Industrial | 4 | Other | 99 | Other
10201202 | No | Point | Yes |  | 2012-03-20 |  |  |  | External Combustion Boilers | Industrial | Solid Waste | Refuse Derived Fuel | Fuel Comb - Industrial Boilers, ICEs - Other |  | Active | 2 | Fuel Comb. Industrial | 4 | Other | 99 | Other
10201301 | No | Point | Yes |  | 2012-03-20 |  |  |  | External Combustion Boilers | Industrial | Liquid Waste | Specify Waste Material in Comments | Fuel Comb - Industrial Boilers, ICEs - Other |  | Active | 2 | Fuel Comb. Industrial | 4 | Other | 2 | Liquid Waste
10201302 | No | Point | Yes |  | 2012-03-20 |  |  |  | External Combustion Boilers | Industrial | Liquid Waste | Waste Oil | Fuel Comb - Industrial Boilers, ICEs - Other |  | Active | 2 | Fuel Comb. Industrial | 4 | Other | 2 | Liquid Waste
10201303 | No | Point | Yes |  | 2012-03-20 |  |  |  | External Combustion Boilers | Industrial | Liquid Waste | Salable Animal Fat | Fuel Comb - Industrial Boilers, ICEs - Other |  | Active | 2 | Fuel Comb. Industrial | 4 | Other | 2 | Liquid Waste
10201401 | No | Point | Yes |  | 2012-03-20 |  |  |  | External Combustion Boilers | Industrial | CO Boiler | Natural Gas | Fuel Comb - Industrial Boilers, ICEs - Other |  | Active | 2 | Fuel Comb. Industrial | 3 | Gas | 1 | Natural
10201402 | No | Point | Yes |  | 2012-03-20 |  |  |  | External Combustion Boilers | Industrial | CO Boiler | Process Gas | Fuel Comb - Industrial Boilers, ICEs - Other |  | Active | 2 | Fuel Comb. Industrial | 3 | Gas | 2 | Process
10201403 | No | Point | Yes |  | 2012-03-20 |  |  |  | External Combustion Boilers | Industrial | CO Boiler | Distillate Oil | Fuel Comb - Industrial Boilers, ICEs - Other |  | Active | 2 | Fuel Comb. Industrial | 2 | Oil | 2 | Distillate
10201404 | No | Point | Yes |  | 2012-03-20 |  |  |  | External Combustion Boilers | Industrial | CO Boiler | Residual Oil | Fuel Comb - Industrial Boilers, ICEs - Other |  | Active | 2 | Fuel Comb. Industrial | 2 | Oil | 1 | Residual
10201501 | No | Point | Yes |  | 2012-07-23 |  |  |  | External Combustion Boilers | Industrial | Tire-derived Fuel | Boiler, Stoker | Fuel Comb - Industrial Boilers, ICEs - Other |  | Active | 2 | Fuel Comb. Industrial | 4 | Other | 99 | Other
10201502 | No | Point | Yes |  | 2012-07-23 |  |  |  | External Combustion Boilers | Industrial | Tire-derived Fuel | Boiler, Non-stoker | Fuel Comb - Industrial Boilers, ICEs - Other |  | Active | 2 | Fuel Comb. Industrial | 4 | Other | 99 | Other
10201601 | No | Point | Yes |  | 2012-03-20 |  |  |  | External Combustion Boilers | Industrial | Methanol | Industrial Boiler | Fuel Comb - Industrial Boilers, ICEs - Other |  | Active | 2 | Fuel Comb. Industrial | 3 | Gas | 99 | Other
10201701 | No | Point | Yes |  | 2012-03-20 |  |  |  | External Combustion Boilers | Industrial | Gasoline | Industrial Boiler | Fuel Comb - Industrial Boilers, ICEs - Other |  | Active | 2 | Fuel Comb. Industrial | 3 | Gas | 99 | Other
10201801 | No | Point | Yes |  | 2012-07-23 |  |  |  | External Combustion Boilers | Industrial | Kiln-dried biomass | Boiler, Stoker | Fuel Comb - Industrial Boilers, ICEs - Biomass |  | Active | 2 | Fuel Comb. Industrial | 4 | Other | 99 | Other
10201802 | No | Point | Yes |  | 2012-07-23 |  |  |  | External Combustion Boilers | Industrial | Kiln-dried biomass | Boiler, Non-stoker | Fuel Comb - Industrial Boilers, ICEs - Biomass |  | Active | 2 | Fuel Comb. Industrial | 4 | Other | 99 | Other
10201901 | No | Point | Yes |  | 2012-07-23 |  |  |  | External Combustion Boilers | Industrial | Wood Residuals | Boiler, Stoker | Fuel Comb - Industrial Boilers, ICEs - Biomass |  | Active | 2 | Fuel Comb. Industrial | 4 | Other | 99 | Other
10201902 | No | Point | Yes |  | 2012-07-23 |  |  |  | External Combustion Boilers | Industrial | Wood Residuals | Boiler, non-stoker | Fuel Comb - Industrial Boilers, ICEs - Biomass |  | Active | 2 | Fuel Comb. Industrial | 4 | Other | 99 | Other
10300101 | No | Point | Yes |  | 2012-03-20 |  |  |  | External Combustion Boilers | Commercial/Institutional | Anthracite Coal | Pulverized Coal | Fuel Comb - Comm/Institutional - Coal |  | Active | 3 | Fuel Comb. Other | 1 | Commercial/Institutional Coal | 99 | Other
10300102 | No | Point | Yes |  | 2012-03-20 |  |  |  | External Combustion Boilers | Commercial/Institutional | Anthracite Coal | Traveling Grate (Overfeed) Stoker | Fuel Comb - Comm/Institutional - Coal |  | Active | 3 | Fuel Comb. Other | 1 | Commercial/Institutional Coal | 99 | Other
10300103 | No | Point | Yes |  | 2012-03-20 |  |  |  | External Combustion Boilers | Commercial/Institutional | Anthracite Coal | Hand-fired | Fuel Comb - Comm/Institutional - Coal |  | Active | 3 | Fuel Comb. Other | 1 | Commercial/Institutional Coal | 99 | Other
10300203 | No | Point | Yes |  | 2012-03-28 |  |  |  | External Combustion Boilers | Commercial/Institutional | Bituminous Coal | Cyclone Furnace | Fuel Comb - Comm/Institutional - Coal |  | Active | 3 | Fuel Comb. Other | 1 | Commercial/Institutional Coal | 99 | Other
10300205 | No | Point | Yes |  | 2012-03-28 |  |  |  | External Combustion Boilers | Commercial/Institutional | Bituminous Coal | Pulverized Coal: Wet Bottom | Fuel Comb - Comm/Institutional - Coal |  | Active | 3 | Fuel Comb. Other | 1 | Commercial/Institutional Coal | 99 | Other
10300206 | No | Point | Yes |  | 2012-03-28 |  |  |  | External Combustion Boilers | Commercial/Institutional | Bituminous Coal | Pulverized Coal: Dry Bottom | Fuel Comb - Comm/Institutional - Coal |  | Active | 3 | Fuel Comb. Other | 1 | Commercial/Institutional Coal | 99 | Other
10300207 | No | Point | Yes |  | 2012-03-28 |  |  |  | External Combustion Boilers | Commercial/Institutional | Bituminous Coal | Overfeed Stoker | Fuel Comb - Comm/Institutional - Coal |  | Active | 3 | Fuel Comb. Other | 1 | Commercial/Institutional Coal | 99 | Other
10300208 | No | Point | Yes |  | 2012-03-28 |  |  |  | External Combustion Boilers | Commercial/Institutional | Bituminous Coal | Underfeed Stoker | Fuel Comb - Comm/Institutional - Coal |  | Active | 3 | Fuel Comb. Other | 1 | Commercial/Institutional Coal | 99 | Other
10300209 | No | Point | Yes |  | 2012-03-28 |  |  |  | External Combustion Boilers | Commercial/Institutional | Bituminous Coal | Spreader Stoker | Fuel Comb - Comm/Institutional - Coal |  | Active | 3 | Fuel Comb. Other | 1 | Commercial/Institutional Coal | 99 | Other
10300211 | No | Point | Yes | 2008 | 2012-03-27 | 10300207 |  |  | External Combustion Boilers | Commercial/Institutional | Bituminous Coal | Overfeed Stoker ** | Fuel Comb - Comm/Institutional - Coal |  | Retired | 3 | Fuel Comb. Other | 1 | Commercial/Institutional Coal | 99 | Other
10300214 | No | Point | Yes |  | 2012-03-28 |  |  |  | External Combustion Boilers | Commercial/Institutional | Bituminous Coal | Hand-fired | Fuel Comb - Comm/Institutional - Coal |  | Active | 3 | Fuel Comb. Other | 1 | Commercial/Institutional Coal | 99 | Other
10300216 | No | Point | Yes |  | 2012-03-28 |  |  |  | External Combustion Boilers | Commercial/Institutional | Bituminous Coal | Pulverized Coal: Dry Bottom (Tangential) | Fuel Comb - Comm/Institutional - Coal |  | Active | 3 | Fuel Comb. Other | 1 | Commercial/Institutional Coal | 99 | Other
10300217 | No | Point | Yes |  | 2012-03-28 |  |  |  | External Combustion Boilers | Commercial/Institutional | Bituminous Coal | Atmospheric Fluidized Bed Combustion: Bubbling Bed | Fuel Comb - Comm/Institutional - Coal |  | Active | 3 | Fuel Comb. Other | 1 | Commercial/Institutional Coal | 99 | Other
10300218 | No | Point | Yes |  | 2012-03-28 |  |  |  | External Combustion Boilers | Commercial/Institutional | Bituminous Coal | Atmospheric Fluidized Bed Combustion: Circulating Bed | Fuel Comb - Comm/Institutional - Coal |  | Active | 3 | Fuel Comb. Other | 1 | Commercial/Institutional Coal | 99 | Other
10300221 | No | Point | Yes |  | 2012-03-28 |  |  |  | External Combustion Boilers | Commercial/Institutional | Subbituminous Coal | Pulverized Coal: Wet Bottom | Fuel Comb - Comm/Institutional - Coal |  | Active | 3 | Fuel Comb. Other | 1 | Commercial/Institutional Coal | 99 | Other
10300222 | No | Point | Yes |  | 2012-03-28 |  |  |  | External Combustion Boilers | Commercial/Institutional | Subbituminous Coal | Pulverized Coal: Dry Bottom | Fuel Comb - Comm/Institutional - Coal |  | Active | 3 | Fuel Comb. Other | 1 | Commercial/Institutional Coal | 99 | Other
10300223 | No | Point | Yes |  | 2012-03-28 |  |  |  | External Combustion Boilers | Commercial/Institutional | Subbituminous Coal | Cyclone Furnace | Fuel Comb - Comm/Institutional - Coal |  | Active | 3 | Fuel Comb. Other | 1 | Commercial/Institutional Coal | 99 | Other
10300224 | No | Point | Yes |  | 2012-03-28 |  |  |  | External Combustion Boilers | Commercial/Institutional | Subbituminous Coal | Spreader Stoker | Fuel Comb - Comm/Institutional - Coal |  | Active | 3 | Fuel Comb. Other | 1 | Commercial/Institutional Coal | 99 | Other
10300225 | No | Point | Yes |  | 2012-03-28 |  |  |  | External Combustion Boilers | Commercial/Institutional | Subbituminous Coal | Traveling Grate (Overfeed) Stoker | Fuel Comb - Comm/Institutional - Coal |  | Active | 3 | Fuel Comb. Other | 1 | Commercial/Institutional Coal | 99 | Other
10300226 | No | Point | Yes |  | 2016-11-23 |  |  |  | External Combustion Boilers | Commercial/Institutional | Subbituminous Coal | Pulverized Coal: Dry Bottom (Tangential) | Fuel Comb - Comm/Institutional - Coal |  | Active | 3 | Fuel Comb. Other | 1 | Commercial/Institutional Coal | 99 | Other
10300300 | No | Point | Yes |  | 2012-03-20 |  |  |  | External Combustion Boilers | Commercial/Institutional | Lignite | Pulverized Coal: Wet Bottom | Fuel Comb - Comm/Institutional - Coal |  | Active | 3 | Fuel Comb. Other | 1 | Commercial/Institutional Coal | 99 | Other
10300305 | No | Point | Yes |  | 2012-03-20 |  |  |  | External Combustion Boilers | Commercial/Institutional | Lignite | Pulverized Coal: Dry Bottom, Wall Fired | Fuel Comb - Comm/Institutional - Coal |  | Active | 3 | Fuel Comb. Other | 1 | Commercial/Institutional Coal | 99 | Other
10300306 | No | Point | Yes |  | 2012-03-20 |  |  |  | External Combustion Boilers | Commercial/Institutional | Lignite | Pulverized Coal: Dry Bottom, Tangential Fired | Fuel Comb - Comm/Institutional - Coal |  | Active | 3 | Fuel Comb. Other | 1 | Commercial/Institutional Coal | 99 | Other
10300307 | No | Point | Yes |  | 2012-03-20 |  |  |  | External Combustion Boilers | Commercial/Institutional | Lignite | Traveling Grate (Overfeed) Stoker | Fuel Comb - Comm/Institutional - Coal |  | Active | 3 | Fuel Comb. Other | 1 | Commercial/Institutional Coal | 99 | Other
10300309 | No | Point | Yes |  | 2012-03-20 |  |  |  | External Combustion Boilers | Commercial/Institutional | Lignite | Spreader Stoker | Fuel Comb - Comm/Institutional - Coal |  | Active | 3 | Fuel Comb. Other | 1 | Commercial/Institutional Coal | 99 | Other
10300401 | No | Point | Yes |  | 2012-09-12 |  |  |  | External Combustion Boilers | Commercial/Institutional | Residual Oil - Grade 6 | Boiler | Fuel Comb - Comm/Institutional - Oil |  | Active | 3 | Fuel Comb. Other | 2 | Commercial/Institutional Oil | 99 | Other
10300402 | No | Point | Yes |  | 2012-03-28 |  |  |  | External Combustion Boilers | Commercial/Institutional | Residual Oil | 10-100 Million BTU/hr ** | Fuel Comb - Comm/Institutional - Oil |  | Active | 3 | Fuel Comb. Other | 2 | Commercial/Institutional Oil | 99 | Other
10300403 | No | Point | Yes |  | 2012-03-28 |  |  |  | External Combustion Boilers | Commercial/Institutional | Residual Oil | < 10 Million BTU/hr ** | Fuel Comb - Comm/Institutional - Oil |  | Active | 3 | Fuel Comb. Other | 2 | Commercial/Institutional Oil | 99 | Other
10300404 | No | Point | Yes |  | 2012-03-20 |  |  |  | External Combustion Boilers | Commercial/Institutional | Residual Oil | Grade 5 Oil | Fuel Comb - Comm/Institutional - Oil |  | Active | 3 | Fuel Comb. Other | 2 | Commercial/Institutional Oil | 99 | Other
10300405 | No | Point | Yes |  | 2012-09-12 |  |  |  | External Combustion Boilers | Commercial/Institutional | Residual Oil | Boiler > 100 Million BTU/hr | Fuel Comb - Comm/Institutional - Oil |  | Active | 3 | Fuel Comb. Other | 2 | Commercial/Institutional Oil | 99 | Other
10300501 | No | Point | Yes |  | 2012-09-12 |  |  |  | External Combustion Boilers | Commercial/Institutional | Distillate Oil - Grades 1 and 2 | Boiler | Fuel Comb - Comm/Institutional - Oil |  | Active | 3 | Fuel Comb. Other | 2 | Commercial/Institutional Oil | 99 | Other
10300502 | No | Point | Yes |  | 2012-03-28 |  |  |  | External Combustion Boilers | Commercial/Institutional | Distillate Oil | 10-100 Million BTU/hr ** | Fuel Comb - Comm/Institutional - Oil |  | Active | 3 | Fuel Comb. Other | 2 | Commercial/Institutional Oil | 99 | Other
10300503 | No | Point | Yes |  | 2012-03-28 |  |  |  | External Combustion Boilers | Commercial/Institutional | Distillate Oil | < 10 Million BTU/hr ** | Fuel Comb - Comm/Institutional - Oil |  | Active | 3 | Fuel Comb. Other | 2 | Commercial/Institutional Oil | 99 | Other
10300504 | No | Point | Yes |  | 2012-03-20 |  |  |  | External Combustion Boilers | Commercial/Institutional | Distillate Oil | Grade 4 Oil | Fuel Comb - Comm/Institutional - Oil |  | Active | 3 | Fuel Comb. Other | 2 | Commercial/Institutional Oil | 99 | Other
10300505 | No | Point | Yes |  | 2012-09-12 |  |  |  | External Combustion Boilers | Commercial/Institutional | Distillate Oil | Boiler > 100 Million BTU/hr | Fuel Comb - Comm/Institutional - Oil |  | Active | 3 | Fuel Comb. Other | 2 | Commercial/Institutional Oil | 99 | Other
10300601 | No | Point | Yes |  | 2012-03-28 |  |  |  | External Combustion Boilers | Commercial/Institutional | Natural Gas | > 100 Million BTU/hr | Fuel Comb - Comm/Institutional - Natural Gas |  | Active | 3 | Fuel Comb. Other | 3 | Commercial/Institutional Gas | 99 | Other
10300602 | No | Point | Yes |  | 2012-03-28 |  |  |  | External Combustion Boilers | Commercial/Institutional | Natural Gas | 10-100 Million BTU/hr | Fuel Comb - Comm/Institutional - Natural Gas |  | Active | 3 | Fuel Comb. Other | 3 | Commercial/Institutional Gas | 99 | Other
10300603 | No | Point | Yes |  | 2012-03-28 |  |  |  | External Combustion Boilers | Commercial/Institutional | Natural Gas | < 10 Million BTU/hr | Fuel Comb - Comm/Institutional - Natural Gas |  | Active | 3 | Fuel Comb. Other | 3 | Commercial/Institutional Gas | 99 | Other
10300701 | No | Point | Yes |  | 2012-03-20 |  |  |  | External Combustion Boilers | Commercial/Institutional | Process Gas | POTW Digester Gas-fired Boiler | Fuel Comb - Comm/Institutional - Other |  | Active | 3 | Fuel Comb. Other | 3 | Commercial/Institutional Gas | 99 | Other
10300799 | No | Point | Yes |  | 2012-03-20 |  |  |  | External Combustion Boilers | Commercial/Institutional | Process Gas | Other Not Classified | Fuel Comb - Comm/Institutional - Other |  | Active | 3 | Fuel Comb. Other | 3 | Commercial/Institutional Gas | 99 | Other
10300811 | No | Point | Yes |  | 2012-03-20 |  |  |  | External Combustion Boilers | Commercial/Institutional | Landfill Gas | Landfill Gas | Fuel Comb - Comm/Institutional - Other |  | Active | 3 | Fuel Comb. Other | 4 | Misc. Fuel Comb. (Except Residential) | 99 | Other
10300901 | No | Point | Yes |  | 2012-03-20 |  |  |  | External Combustion Boilers | Commercial/Institutional | Wood/Bark Waste | Bark-fired Boiler | Fuel Comb - Comm/Institutional - Biomass |  | Active | 3 | Fuel Comb. Other | 4 | Misc. Fuel Comb. (Except Residential) | 99 | Other
10300902 | No | Point | Yes |  | 2012-03-20 |  |  |  | External Combustion Boilers | Commercial/Institutional | Wood/Bark Waste | Wood/Bark-fired Boiler | Fuel Comb - Comm/Institutional - Biomass |  | Active | 3 | Fuel Comb. Other | 4 | Misc. Fuel Comb. (Except Residential) | 99 | Other
10300903 | No | Point | Yes |  | 2012-03-27 |  |  |  | External Combustion Boilers | Commercial/Institutional | Wood/Bark Waste | Wood-fired Boiler - Wet Wood (>=20% moisture) | Fuel Comb - Comm/Institutional - Biomass |  | Active | 3 | Fuel Comb. Other | 4 | Misc. Fuel Comb. (Except Residential) | 99 | Other
10300908 | No | Point | Yes |  | 2012-03-20 |  |  |  | External Combustion Boilers | Commercial/Institutional | Wood/Bark Waste | Wood-fired Boiler - Dry Wood (<20% moisture) | Fuel Comb - Comm/Institutional - Biomass |  | Active | 3 | Fuel Comb. Other | 4 | Misc. Fuel Comb. (Except Residential) | 99 | Other
10300910 | No | Point | Yes |  | 2012-03-20 |  |  |  | External Combustion Boilers | Commercial/Institutional | Wood/Bark Waste | Fuel cell/Dutch oven boilers ** | Fuel Comb - Comm/Institutional - Biomass |  | Active | 3 | Fuel Comb. Other | 4 | Misc. Fuel Comb. (Except Residential) | 99 | Other
10300911 | No | Point | Yes |  | 2012-03-20 |  |  |  | External Combustion Boilers | Commercial/Institutional | Wood/Bark Waste | Stoker boilers ** | Fuel Comb - Comm/Institutional - Biomass |  | Active | 3 | Fuel Comb. Other | 4 | Misc. Fuel Comb. (Except Residential) | 99 | Other
10300912 | No | Point | Yes |  | 2016-11-23 |  |  |  | External Combustion Boilers | Commercial/Institutional | Wood/Bark Waste | Fluidized bed combustion boiler | Fuel Comb - Comm/Institutional - Biomass |  | Active | 3 | Fuel Comb. Other | 4 | Misc. Fuel Comb. (Except Residential) | 99 | Other
10301001 | No | Point | Yes |  | 2012-03-20 |  |  |  | External Combustion Boilers | Commercial/Institutional | Liquified Petroleum Gas (LPG) | Butane | Fuel Comb - Comm/Institutional - Other |  | Active | 3 | Fuel Comb. Other | 4 | Misc. Fuel Comb. (Except Residential) | 99 | Other
10301002 | No | Point | Yes |  | 2012-03-20 |  |  |  | External Combustion Boilers | Commercial/Institutional | Liquified Petroleum Gas (LPG) | Propane | Fuel Comb - Comm/Institutional - Other |  | Active | 3 | Fuel Comb. Other | 4 | Misc. Fuel Comb. (Except Residential) | 99 | Other
10301003 | No | Point | Yes |  | 2012-03-20 |  |  |  | External Combustion Boilers | Commercial/Institutional | Liquified Petroleum Gas (LPG) | Butane/Propane Mixture: Specify Percent Butane in Comments | Fuel Comb - Comm/Institutional - Other |  | Active | 3 | Fuel Comb. Other | 4 | Misc. Fuel Comb. (Except Residential) | 99 | Other
10301101 | No | Point | Yes |  | 2012-07-23 |  |  |  | External Combustion Boilers | Commercial/Institutional | Biomass | Boiler, Stoker | Fuel Comb - Comm/Institutional - Biomass |  | Active | 3 | Fuel Comb. Other | 4 | Misc. Fuel Comb. (Except Residential) | 99 | Other
10301102 | No | Point | Yes |  | 2012-07-23 |  |  |  | External Combustion Boilers | Commercial/Institutional | Biomass | Boiler, Non-stoker | Fuel Comb - Comm/Institutional - Biomass |  | Active | 3 | Fuel Comb. Other | 4 | Misc. Fuel Comb. (Except Residential) | 99 | Other
10301201 | No | Point | Yes |  | 2012-03-20 |  |  |  | External Combustion Boilers | Commercial/Institutional | Solid Waste | Specify Waste Material in Comments | Fuel Comb - Comm/Institutional - Other |  | Active | 3 | Fuel Comb. Other | 4 | Misc. Fuel Comb. (Except Residential) | 99 | Other
10301202 | No | Point | Yes |  | 2012-03-20 |  |  |  | External Combustion Boilers | Commercial/Institutional | Solid Waste | Refuse Derived Fuel | Fuel Comb - Comm/Institutional - Other |  | Active | 3 | Fuel Comb. Other | 4 | Misc. Fuel Comb. (Except Residential) | 99 | Other
10301301 | No | Point | Yes |  | 2012-03-20 |  |  |  | External Combustion Boilers | Commercial/Institutional | Liquid Waste | Specify Waste Material in Comments | Fuel Comb - Comm/Institutional - Other |  | Active | 3 | Fuel Comb. Other | 4 | Misc. Fuel Comb. (Except Residential) | 99 | Other
10301302 | No | Point | Yes |  | 2012-03-20 |  |  |  | External Combustion Boilers | Commercial/Institutional | Liquid Waste | Waste Oil | Fuel Comb - Comm/Institutional - Other |  | Active | 3 | Fuel Comb. Other | 4 | Misc. Fuel Comb. (Except Residential) | 99 | Other
10301303 | No | Point | Yes |  | 2012-03-20 |  |  |  | External Combustion Boilers | Commercial/Institutional | Liquid Waste | Sewage Grease Skimmings | Fuel Comb - Comm/Institutional - Other |  | Active | 3 | Fuel Comb. Other | 4 | Misc. Fuel Comb. (Except Residential) | 99 | Other
2301000000 | No | Nonpoint |  |  | 2012-03-14 |  |  |  | Industrial Processes | Chemical Manufacturing: SIC 28 | All Processes | Total | Industrial Processes - Chemical Manuf |  | Active | 4 | Chemical & Allied Product Mfg | 1 | Organic Chemical Mfg | 99 | Other
2301010000 | No | Nonpoint |  |  | 2012-03-14 |  |  |  | Industrial Processes | Chemical Manufacturing: SIC 28 | Industrial Inorganic Chemical Manufacturing | Total | Industrial Processes - Chemical Manuf |  | Active | 4 | Chemical & Allied Product Mfg | 2 | Inorganic Chemical Mfg | 99 | Other
2301010010 | No | Nonpoint |  |  | 2012-03-14 |  |  |  | Industrial Processes | Chemical Manufacturing: SIC 28 | Industrial Inorganic Chemical Manufacturing | Sulfur Recovery: Sour Gas | Industrial Processes - Chemical Manuf |  | Active | 4 | Chemical & Allied Product Mfg | 2 | Inorganic Chemical Mfg | 1 | Sulfur Compounds
2301020000 | No | Nonpoint |  |  | 2012-03-14 |  |  |  | Industrial Processes | Chemical Manufacturing: SIC 28 | Process Emissions from Synthetic Fibers Manuf (NAPAP cat. 107) | Total | Industrial Processes - Chemical Manuf |  | Active | 4 | Chemical & Allied Product Mfg | 3 | Polymer & Resin Mfg | 4 | Synthetic Fiber
2301030000 | No | Nonpoint |  |  | 2012-03-14 |  |  |  | Industrial Processes | Chemical Manufacturing: SIC 28 | Process Emissions from Pharmaceutical Manuf (NAPAP cat. 106) | Total | Industrial Processes - Chemical Manuf |  | Active | 4 | Chemical & Allied Product Mfg | 6 | Pharmaceutical Mfg | 99 | Other
2301040000 | No | Nonpoint |  |  | 2012-03-14 |  |  |  | Industrial Processes | Chemical Manufacturing: SIC 28 | Fugitive Emissions from Synthetic Organic Chem Manuf (NAPAP cat. 102) | Total | Industrial Processes - Chemical Manuf |  | Active | 4 | Chemical & Allied Product Mfg | 1 | Organic Chemical Mfg | 10 | Socmi Fugitives
2301050001 | No | Nonpoint |  |  | 2012-03-14 |  |  |  | Industrial Processes | Chemical Manufacturing: SIC 28 | Plastics Production | Reactor (Polyurethane) | Industrial Processes - NEC |  | Active | 4 | Chemical & Allied Product Mfg | 3 | Polymer & Resin Mfg | 99 | Other
2301050002 | No | Nonpoint |  |  | 2012-03-14 |  |  |  | Industrial Processes | Chemical Manufacturing: SIC 28 | Plastics Production | Foam Production - General Process | Industrial Processes - NEC |  | Active | 4 | Chemical & Allied Product Mfg | 3 | Polymer & Resin Mfg | 99 | Other
2302000000 | No | Nonpoint |  |  | 2012-03-14 |  |  |  | Industrial Processes | Food and Kindred Products: SIC 20 | All Processes | Total | Industrial Processes - NEC |  | Active | 7 | Other Industrial Processes | 1 | Agriculture, Food, & Kindred Products | 99 | Other
2302002000 | No | Nonpoint | No | 2013 | 2015-09-11 | 2302002xxx |  |  | Industrial Processes | Food and Kindred Products: SIC 20 | Commercial Cooking - Charbroiling | Charbroiling Total | Commercial Cooking |  | Retired | 7 | Other Industrial Processes | 1 | Agriculture, Food, & Kindred Products | 99 | Other
2302002100 | No | Nonpoint |  |  | 2015-04-21 |  |  |  | Industrial Processes | Food and Kindred Products: SIC 20 | Commercial Cooking - Charbroiling | Conveyorized Charbroiling | Commercial Cooking | Commercial Cooking: Conveyorized Charbroiling | Active | 7 | Other Industrial Processes | 1 | Agriculture, Food, & Kindred Products | 10 | Commercial Cooking
2302002200 | No | Nonpoint |  |  | 2015-04-21 |  |  |  | Industrial Processes | Food and Kindred Products: SIC 20 | Commercial Cooking - Charbroiling | Under-fired Charbroiling | Commercial Cooking | Commercial Cooking: Under-fired Charbroiling | Active | 7 | Other Industrial Processes | 1 | Agriculture, Food, & Kindred Products | 10 | Commercial Cooking
2302003000 | No | Nonpoint |  |  | 2015-04-21 |  |  |  | Industrial Processes | Food and Kindred Products: SIC 20 | Commercial Cooking - Frying | Deep Fat Fying | Commercial Cooking | Commercial Cooking: Deep Fat Fying | Active | 7 | Other Industrial Processes | 1 | Agriculture, Food, & Kindred Products | 10 | Commercial Cooking
2302003100 | No | Nonpoint |  |  | 2015-04-21 |  |  |  | Industrial Processes | Food and Kindred Products: SIC 20 | Commercial Cooking - Frying | Flat Griddle Frying | Commercial Cooking | Commercial Cooking: Flat Griddle Frying | Active | 7 | Other Industrial Processes | 1 | Agriculture, Food, & Kindred Products | 10 | Commercial Cooking
2302003200 | No | Nonpoint |  |  | 2015-04-21 |  |  |  | Industrial Processes | Food and Kindred Products: SIC 20 | Commercial Cooking - Frying | Clamshell Griddle Frying | Commercial Cooking | Commercial Cooking: Clamshell Griddle Frying | Active | 7 | Other Industrial Processes | 1 | Agriculture, Food, & Kindred Products | 10 | Commercial Cooking
2302010000 | No | Nonpoint |  |  | 2012-03-14 |  |  |  | Industrial Processes | Food and Kindred Products: SIC 20 | Meat Products | Total | Industrial Processes - NEC |  | Active | 7 | Other Industrial Processes | 1 | Agriculture, Food, & Kindred Products | 99 | Other
2302040000 | No | Nonpoint |  |  | 2012-03-14 |  |  |  | Industrial Processes | Food and Kindred Products: SIC 20 | Grain Mill Products | Total | Industrial Processes - NEC |  | Active | 7 | Other Industrial Processes | 1 | Agriculture, Food, & Kindred Products | 99 | Other
2302050000 | No | Nonpoint |  |  | 2012-03-14 |  |  |  | Industrial Processes | Food and Kindred Products: SIC 20 | Bakery Products | Total | Industrial Processes - NEC |  | Active | 7 | Other Industrial Processes | 1 | Agriculture, Food, & Kindred Products | 3 | Feed Mills
2302070000 | No | Nonpoint |  |  | 2012-03-14 |  |  |  | Industrial Processes | Food and Kindred Products: SIC 20 | Fermentation/Beverages | Total | Industrial Processes - NEC |  | Active | 7 | Other Industrial Processes | 1 | Agriculture, Food, & Kindred Products | 99 | Other
2302070001 | No | Nonpoint |  |  | 2012-03-14 |  |  |  | Industrial Processes | Food and Kindred Products: SIC 20 | Fermentation/Beverages | Breweries | Industrial Processes - NEC |  | Active | 7 | Other Industrial Processes | 1 | Agriculture, Food, & Kindred Products | 99 | Other
2302070005 | No | Nonpoint |  |  | 2012-03-14 |  |  |  | Industrial Processes | Food and Kindred Products: SIC 20 | Fermentation/Beverages | Wineries | Industrial Processes - NEC |  | Active | 7 | Other Industrial Processes | 1 | Agriculture, Food, & Kindred Products | 99 | Other
2302070010 | No | Nonpoint |  |  | 2012-03-14 |  |  |  | Industrial Processes | Food and Kindred Products: SIC 20 | Fermentation/Beverages | Distilleries | Industrial Processes - NEC |  | Active | 7 | Other Industrial Processes | 1 | Agriculture, Food, & Kindred Products | 99 | Other
2302080000 | No | Nonpoint |  |  | 2012-03-14 |  |  |  | Industrial Processes | Food and Kindred Products: SIC 20 | Miscellaneous Food and Kindred Products | Total | Industrial Processes - NEC |  | Active | 7 | Other Industrial Processes | 1 | Agriculture, Food, & Kindred Products | 99 | Other
2302080002 | No | Nonpoint |  |  | 2012-03-14 |  |  |  | Industrial Processes | Food and Kindred Products: SIC 20 | Miscellaneous Food and Kindred Products | Refrigeration | Industrial Processes - NEC |  | Active | 7 | Other Industrial Processes | 1 | Agriculture, Food, & Kindred Products | 99 | Other
2303000000 | No | Nonpoint |  |  | 2012-03-14 |  |  |  | Industrial Processes | Primary Metal Production: SIC 33 | All Processes | Total | Industrial Processes - Non-ferrous Metals |  | Active | 5 | Metals Processing | 3 | Metals Processing NEC | 99 | Other
2303020000 | No | Nonpoint |  |  | 2012-03-14 |  |  |  | Industrial Processes | Primary Metal Production: SIC 33 | Iron and Steel Foundries | Total | Industrial Processes - Ferrous Metals |  | Active | 5 | Metals Processing | 2 | Ferrous Metals Processing | 1 | Primary
2304000000 | No | Nonpoint |  |  | 2012-03-14 |  |  |  | Industrial Processes | Secondary Metal Production: SIC 33 | All Processes | Total | Industrial Processes - Non-ferrous Metals |  | Active | 5 | Metals Processing | 3 | Metals Processing NEC | 99 | Other
2304050000 | No | Nonpoint |  |  | 2012-03-14 |  |  |  | Industrial Processes | Secondary Metal Production: SIC 33 | Nonferrous Foundries (Castings) | Total | Industrial Processes - Non-ferrous Metals |  | Active | 5 | Metals Processing | 1 | Non-Ferrous Metals Processing | 99 | Other
2305000000 | No | Nonpoint |  |  | 2012-03-14 |  |  |  | Industrial Processes | Mineral Processes: SIC 32 | All Processes | Total | Industrial Processes - NEC |  | Active | 7 | Other Industrial Processes | 5 | Mineral Products | 99 | Other
2305070000 | No | Nonpoint |  |  | 2012-03-14 |  |  |  | Industrial Processes | Mineral Processes: SIC 32 | Concrete, Gypsum, Plaster Products | Total | Industrial Processes - NEC |  | Active | 7 | Other Industrial Processes | 5 | Mineral Products | 99 | Other
2305080000 | No | Nonpoint |  |  | 2012-03-14 |  |  |  | Industrial Processes | Mineral Processes: SIC 32 | Cut Stone and Stone Products | Total | Industrial Processes - NEC |  | Active | 7 | Other Industrial Processes | 5 | Mineral Products | 3 | Stone Quarrying/Processing
2306000000 | No | Nonpoint |  |  | 2012-03-14 |  |  |  | Industrial Processes | Petroleum Refining: SIC 29 | All Processes | Total | Industrial Processes - Petroleum Refineries |  | Active | 6 | Petroleum & Related Industries | 2 | Petroleum Refineries & Related Industries | 99 | Other
2306010000 | No | Nonpoint |  |  | 2012-03-14 |  |  |  | Industrial Processes | Petroleum Refining: SIC 29 | Asphalt Paving/Roofing Materials | Total | Industrial Processes - Petroleum Refineries |  | Active | 6 | Petroleum & Related Industries | 3 | Asphalt Manufacturing | 99 | Other
2307000000 | No | Nonpoint |  |  | 2012-03-14 |  |  |  | Industrial Processes | Wood Products: SIC 24 | All Processes | Total | Industrial Processes - NEC |  | Active | 7 | Other Industrial Processes | 3 | Wood, Pulp & Paper, & Publishing Products | 99 | Other
2307010000 | No | Nonpoint |  |  | 2012-03-14 |  |  |  | Industrial Processes | Wood Products: SIC 24 | Logging Operations | Total | Industrial Processes - NEC |  | Active | 14 | Miscellaneous | 1 | Agriculture & Forestry | 99 | Other
2307020000 | No | Nonpoint |  |  | 2012-03-14 |  |  |  | Industrial Processes | Wood Products: SIC 24 | Sawmills/Planing Mills | Total | Industrial Processes - NEC |  | Active | 7 | Other Industrial Processes | 3 | Wood, Pulp & Paper, & Publishing Products | 99 | Other
2307030000 | No | Nonpoint |  |  | 2012-03-14 |  |  |  | Industrial Processes | Wood Products: SIC 24 | Millwork, Plywood, and Structural Members | Total | Industrial Processes - NEC |  | Active | 7 | Other Industrial Processes | 3 | Wood, Pulp & Paper, & Publishing Products | 99 | Other
2307060000 | No | Nonpoint |  |  | 2012-03-14 |  |  |  | Industrial Processes | Wood Products: SIC 24 | Miscellaneous Wood Products | Total | Industrial Processes - NEC |  | Active | 7 | Other Industrial Processes | 3 | Wood, Pulp & Paper, & Publishing Products | 99 | Other
2308000000 | No | Nonpoint |  |  | 2012-03-14 |  |  |  | Industrial Processes | Rubber/Plastics: SIC 30 | All Processes | Total | Industrial Processes - NEC |  | Active | 7 | Other Industrial Processes | 4 | Rubber & Miscellaneous Plastic Products | 99 | Other
2309000000 | No | Nonpoint |  |  | 2012-03-14 |  |  |  | Industrial Processes | Fabricated Metals: SIC 34 | All Processes | Total | Industrial Processes - NEC |  | Active | 7 | Other Industrial Processes | 6 | Machinery Products | 99 | Other
2309010000 | No | Nonpoint |  |  | 2012-03-14 |  |  |  | Industrial Processes | Fabricated Metals: SIC 34 | Precious Metals Recovery | Reclamation Furnace | Industrial Processes - NEC |  | Active | 7 | Other Industrial Processes | 6 | Machinery Products | 99 | Other
2309100000 | No | Nonpoint |  |  | 2012-03-14 |  |  |  | Industrial Processes | Fabricated Metals: SIC 34 | Coating, Engraving, and Allied Services | Total: All Processes | Industrial Processes - NEC |  | Active | 7 | Other Industrial Processes | 6 | Machinery Products | 99 | Other
2309100010 | No | Nonpoint |  |  | 2012-03-14 |  |  |  | Industrial Processes | Fabricated Metals: SIC 34 | Coating, Engraving, and Allied Services | Electroplating | Industrial Processes - NEC |  | Active | 7 | Other Industrial Processes | 6 | Machinery Products | 99 | Other
2309100030 | No | Nonpoint |  |  | 2012-03-14 |  |  |  | Industrial Processes | Fabricated Metals: SIC 34 | Coating, Engraving, and Allied Services | Plating: Metal Deposition | Industrial Processes - NEC |  | Active | 7 | Other Industrial Processes | 6 | Machinery Products | 99 | Other
2309100050 | No | Nonpoint |  |  | 2012-03-14 |  |  |  | Industrial Processes | Fabricated Metals: SIC 34 | Coating, Engraving, and Allied Services | Anodizing | Industrial Processes - NEC |  | Active | 7 | Other Industrial Processes | 6 | Machinery Products | 99 | Other
2309100080 | No | Nonpoint |  |  | 2012-03-14 |  |  |  | Industrial Processes | Fabricated Metals: SIC 34 | Coating, Engraving, and Allied Services | Hot Dip Galvanizing (Zinc) | Industrial Processes - NEC |  | Active | 7 | Other Industrial Processes | 6 | Machinery Products | 99 | Other
2309100110 | No | Nonpoint |  |  | 2012-03-14 |  |  |  | Industrial Processes | Fabricated Metals: SIC 34 | Coating, Engraving, and Allied Services | Engraving | Industrial Processes - NEC |  | Active | 7 | Other Industrial Processes | 6 | Machinery Products | 99 | Other
2309100140 | No | Nonpoint |  |  | 2012-03-14 |  |  |  | Industrial Processes | Fabricated Metals: SIC 34 | Coating, Engraving, and Allied Services | Hot Dip Metal Coating | Industrial Processes - NEC |  | Active | 7 | Other Industrial Processes | 6 | Machinery Products | 99 | Other
2309100170 | No | Nonpoint |  |  | 2012-03-14 |  |  |  | Industrial Processes | Fabricated Metals: SIC 34 | Coating, Engraving, and Allied Services | Abrasive Cleaning | Industrial Processes - NEC |  | Active | 7 | Other Industrial Processes | 6 | Machinery Products | 99 | Other
2309100200 | No | Nonpoint |  |  | 2012-03-14 |  |  |  | Industrial Processes | Fabricated Metals: SIC 34 | Coating, Engraving, and Allied Services | Abrasive Blasting | Industrial Processes - NEC |  | Active | 7 | Other Industrial Processes | 6 | Machinery Products | 99 | Other
2309100230 | No | Nonpoint |  |  | 2012-03-14 |  |  |  | Industrial Processes | Fabricated Metals: SIC 34 | Coating, Engraving, and Allied Services | Alkaline Cleaning | Industrial Processes - NEC |  | Active | 7 | Other Industrial Processes | 6 | Machinery Products | 99 | Other
2309100260 | No | Nonpoint |  |  | 2012-03-14 |  |  |  | Industrial Processes | Fabricated Metals: SIC 34 | Coating, Engraving, and Allied Services | Acid Cleaning | Industrial Processes - NEC |  | Active | 7 | Other Industrial Processes | 6 | Machinery Products | 99 | Other
2310000000 | No | Nonpoint |  |  | 2012-03-14 |  |  |  | Industrial Processes | Oil and Gas Exploration and Production | All Processes | Total: All Processes | Industrial Processes - Oil & Gas Production |  | Active | 6 | Petroleum & Related Industries | 1 | Oil & Gas Production | 99 | Other
2310000220 | No | Nonpoint |  |  | 2015-04-21 |  |  |  | Industrial Processes | Oil and Gas Exploration and Production | All Processes | Drill Rigs | Industrial Processes - Oil & Gas Production | Oil and Gas: All Processes; Drill Rigs | Active | 6 | Petroleum & Related Industries | 1 | Oil & Gas Production | 99 | Other
2310000230 | No | Nonpoint |  |  | 2012-03-14 |  |  |  | Industrial Processes | Oil and Gas Exploration and Production | All Processes | Workover Rigs | Industrial Processes - Oil & Gas Production |  | Active | 6 | Petroleum & Related Industries | 1 | Oil & Gas Production | 99 | Other
2310000330 | No | Nonpoint |  |  | 2015-04-21 |  |  |  | Industrial Processes | Oil and Gas Exploration and Production | All Processes | Artificial Lift | Industrial Processes - Oil & Gas Production | Oil and Gas: All Processes; Artificial Lift | Active | 6 | Petroleum & Related Industries | 1 | Oil & Gas Production | 99 | Other
2310000440 | No | Nonpoint |  |  | 2012-03-14 |  |  |  | Industrial Processes | Oil and Gas Exploration and Production | All Processes | Saltwater Disposal Engines | Industrial Processes - Oil & Gas Production |  | Active | 6 | Petroleum & Related Industries | 1 | Oil & Gas Production | 99 | Other
2310000550 | No | Nonpoint |  |  | 2015-04-21 |  |  |  | Industrial Processes | Oil and Gas Exploration and Production | All Processes | Produced Water | Industrial Processes - Oil & Gas Production | Oil and Gas: All Processes; Produced Water | Active | 6 | Petroleum & Related Industries | 1 | Oil & Gas Production | 99 | Other
2310000660 | No | Nonpoint | No |  | 2015-04-21 |  |  |  | Industrial Processes | Oil and Gas Exploration and Production | All Processes | Hydraulic Fracturing Engines | Industrial Processes - Oil & Gas Production | Oil and Gas: All Processes; Fracking Engines | Active | 6 | Petroleum & Related Industries | 1 | Oil & Gas Production | 1 | Natural Gas
2310001000 | No | Nonpoint |  |  | 2012-03-14 |  |  |  | Industrial Processes | Oil and Gas Exploration and Production | All Processes : On-shore | Total: All Processes | Industrial Processes - Oil & Gas Production |  | Active | 6 | Petroleum & Related Industries | 1 | Oil & Gas Production | 99 | Other
2310002000 | No | Nonpoint |  |  | 2012-03-14 |  |  |  | Industrial Processes | Oil and Gas Exploration and Production | Off-Shore Oil And Gas Production | Total: All Processes | Industrial Processes - Oil & Gas Production |  | Active | 6 | Petroleum & Related Industries | 1 | Oil & Gas Production | 99 | Other
2310002301 | No | Nonpoint |  |  | 2012-03-14 |  |  |  | Industrial Processes | Oil and Gas Exploration and Production | Off-Shore Oil And Gas Production | Flares: Continuous Pilot Light | Industrial Processes - Oil & Gas Production |  | Active | 6 | Petroleum & Related Industries | 1 | Oil & Gas Production | 99 | Other
2310002305 | No | Nonpoint |  |  | 2012-03-14 |  |  |  | Industrial Processes | Oil and Gas Exploration and Production | Off-Shore Oil And Gas Production | Flares: Flaring Operations | Industrial Processes - Oil & Gas Production |  | Active | 6 | Petroleum & Related Industries | 1 | Oil & Gas Production | 99 | Other
2310002401 | No | Nonpoint |  |  | 2012-03-14 |  |  |  | Industrial Processes | Oil and Gas Exploration and Production | Off-Shore Oil And Gas Production | Pneumatic Pumps: Gas And Oil Wells | Industrial Processes - Oil & Gas Production |  | Active | 6 | Petroleum & Related Industries | 1 | Oil & Gas Production | 99 | Other
2310002411 | No | Nonpoint |  |  | 2012-03-14 |  |  |  | Industrial Processes | Oil and Gas Exploration and Production | Off-Shore Oil And Gas Production | Pressure/Level Controllers | Industrial Processes - Oil & Gas Production |  | Active | 6 | Petroleum & Related Industries | 1 | Oil & Gas Production | 99 | Other
2310002421 | No | Nonpoint |  |  | 2012-03-14 |  |  |  | Industrial Processes | Oil and Gas Exploration and Production | Off-Shore Oil And Gas Production | Cold Vents | Industrial Processes - Oil & Gas Production |  | Active | 6 | Petroleum & Related Industries | 1 | Oil & Gas Production | 99 | Other
2310010000 | No | Nonpoint |  |  | 2012-03-14 |  |  |  | Industrial Processes | Oil and Gas Exploration and Production | Crude Petroleum | Total: All Processes | Industrial Processes - Oil & Gas Production |  | Active | 6 | Petroleum & Related Industries | 1 | Oil & Gas Production | 99 | Other
2310010100 | No | Nonpoint |  |  | 2015-04-21 |  |  |  | Industrial Processes | Oil and Gas Exploration and Production | Crude Petroleum | Oil Well Heaters | Industrial Processes - Oil & Gas Production | Oil and Gas: Crude Petroleum; Oil Well Heaters | Active | 6 | Petroleum & Related Industries | 1 | Oil & Gas Production | 99 | Other
2310010200 | No | Nonpoint |  |  | 2015-04-21 |  |  |  | Industrial Processes | Oil and Gas Exploration and Production | Crude Petroleum | Oil Well Tanks - Flashing & Standing/Working/Breathing | Industrial Processes - Oil & Gas Production | Oil & Gas: Crde Petrl; Oil Tanks; FlashWorkBreathe | Active | 6 | Petroleum & Related Industries | 1 | Oil & Gas Production | 99 | Other
2310010300 | No | Nonpoint |  |  | 2015-04-21 |  |  |  | Industrial Processes | Oil and Gas Exploration and Production | Crude Petroleum | Oil Well Pneumatic Devices | Industrial Processes - Oil & Gas Production | Oil & Gas: Crude Petrol; Oil Well Pneu. Devices | Active | 6 | Petroleum & Related Industries | 1 | Oil & Gas Production | 99 | Other
2310010700 | No | Nonpoint |  |  | 2012-03-14 |  |  |  | Industrial Processes | Oil and Gas Exploration and Production | Crude Petroleum | Oil Well Fugitives | Industrial Processes - Oil & Gas Production |  | Active | 6 | Petroleum & Related Industries | 1 | Oil & Gas Production | 99 | Other
2310010800 | No | Nonpoint |  |  | 2012-03-14 |  |  |  | Industrial Processes | Oil and Gas Exploration and Production | Crude Petroleum | Oil Well Truck Loading | Industrial Processes - Oil & Gas Production |  | Active | 6 | Petroleum & Related Industries | 1 | Oil & Gas Production | 99 | Other
2310011000 | No | Nonpoint |  |  | 2015-04-21 |  |  |  | Industrial Processes | Oil and Gas Exploration and Production | On-Shore Oil Production | Total: All Processes | Industrial Processes - Oil & Gas Production | Oil & Gas: On-Shore Oil Prod; All Processes | Active | 6 | Petroleum & Related Industries | 1 | Oil & Gas Production | 99 | Other
2310011020 | No | Nonpoint |  |  | 2012-03-14 |  |  |  | Industrial Processes | Oil and Gas Exploration and Production | On-Shore Oil Production | Storage Tanks: Crude Oil | Industrial Processes - Oil & Gas Production |  | Active | 6 | Petroleum & Related Industries | 1 | Oil & Gas Production | 99 | Other
2310011100 | No | Nonpoint |  |  | 2012-03-14 |  |  |  | Industrial Processes | Oil and Gas Exploration and Production | On-Shore Oil Production | Heater Treater | Industrial Processes - Oil & Gas Production |  | Active | 6 | Petroleum & Related Industries | 1 | Oil & Gas Production | 99 | Other
2310011201 | No | Nonpoint |  |  | 2015-04-21 |  |  |  | Industrial Processes | Oil and Gas Exploration and Production | On-Shore Oil Production | Tank Truck/Railcar Loading: Crude Oil | Industrial Processes - Oil & Gas Production | Oil & Gas: On-Shore Oil; Truck/Rail Load crude oil | Active | 6 | Petroleum & Related Industries | 1 | Oil & Gas Production | 99 | Other
2310011450 | No | Nonpoint |  |  | 2012-03-14 |  |  |  | Industrial Processes | Oil and Gas Exploration and Production | On-Shore Oil Production | Wellhead | Industrial Processes - Oil & Gas Production |  | Active | 6 | Petroleum & Related Industries | 1 | Oil & Gas Production | 99 | Other
2310011500 | No | Nonpoint |  |  | 2012-03-14 |  |  |  | Industrial Processes | Oil and Gas Exploration and Production | On-Shore Oil Production | Fugitives: All Processes | Industrial Processes - Oil & Gas Production |  | Active | 6 | Petroleum & Related Industries | 1 | Oil & Gas Production | 99 | Other
2310011501 | No | Nonpoint |  |  | 2015-04-21 |  |  |  | Industrial Processes | Oil and Gas Exploration and Production | On-Shore Oil Production | Fugitives: Connectors | Industrial Processes - Oil & Gas Production | Oil & Gas: On-Shore Oil; Fugitives: Connectors | Active | 6 | Petroleum & Related Industries | 1 | Oil & Gas Production | 99 | Other
2310011502 | No | Nonpoint |  |  | 2015-04-21 |  |  |  | Industrial Processes | Oil and Gas Exploration and Production | On-Shore Oil Production | Fugitives: Flanges | Industrial Processes - Oil & Gas Production | Oil & Gas: On-Shore Oil Prod; Fugitives: Flanges | Active | 6 | Petroleum & Related Industries | 1 | Oil & Gas Production | 99 | Other
2310011503 | No | Nonpoint |  |  | 2015-04-21 |  |  |  | Industrial Processes | Oil and Gas Exploration and Production | On-Shore Oil Production | Fugitives: Open Ended Lines | Industrial Processes - Oil & Gas Production | Oil & Gas:On-Shore Oil Prod;Fugitives:Open End Lin | Active | 6 | Petroleum & Related Industries | 1 | Oil & Gas Production | 99 | Other
2310011504 | No | Nonpoint |  |  | 2012-03-14 |  |  |  | Industrial Processes | Oil and Gas Exploration and Production | On-Shore Oil Production | Fugitives: Pumps | Industrial Processes - Oil & Gas Production |  | Active | 6 | Petroleum & Related Industries | 1 | Oil & Gas Production | 99 | Other
2310011505 | No | Nonpoint |  |  | 2015-04-21 |  |  |  | Industrial Processes | Oil and Gas Exploration and Production | On-Shore Oil Production | Fugitives: Valves | Industrial Processes - Oil & Gas Production | Oil & Gas: On-Shore Oil Prod; Fugitives: Valves | Active | 6 | Petroleum & Related Industries | 1 | Oil & Gas Production | 99 | Other
2310011506 | No | Nonpoint |  |  | 2012-03-14 |  |  |  | Industrial Processes | Oil and Gas Exploration and Production | On-Shore Oil Production | Fugitives: Other | Industrial Processes - Oil & Gas Production |  | Active | 6 | Petroleum & Related Industries | 1 | Oil & Gas Production | 99 | Other
2310011600 | No | Nonpoint |  |  | 2012-03-14 |  |  |  | Industrial Processes | Oil and Gas Exploration and Production | On-Shore Oil Production | Artificial Lift Engines | Industrial Processes - Oil & Gas Production |  | Active | 6 | Petroleum & Related Industries | 1 | Oil & Gas Production | 99 | Other
2310012000 | No | Nonpoint |  |  | 2012-03-14 |  |  |  | Industrial Processes | Oil and Gas Exploration and Production | Off-Shore Oil Production | Total: All Processes | Industrial Processes - Oil & Gas Production |  | Active | 6 | Petroleum & Related Industries | 1 | Oil & Gas Production | 99 | Other
2310012020 | No | Nonpoint |  |  | 2012-03-14 |  |  |  | Industrial Processes | Oil and Gas Exploration and Production | Off-Shore Oil Production | Storage Tanks: Crude Oil | Industrial Processes - Oil & Gas Production |  | Active | 6 | Petroleum & Related Industries | 1 | Oil & Gas Production | 99 | Other
2310012201 | No | Nonpoint |  |  | 2012-03-14 |  |  |  | Industrial Processes | Oil and Gas Exploration and Production | Off-Shore Oil Production | Barge Loading: Crude Oil | Industrial Processes - Oil & Gas Production |  | Active | 6 | Petroleum & Related Industries | 1 | Oil & Gas Production | 99 | Other
2310012511 | No | Nonpoint |  |  | 2012-03-14 |  |  |  | Industrial Processes | Oil and Gas Exploration and Production | Off-Shore Oil Production | Fugitives, Connectors: Oil Streams | Industrial Processes - Oil & Gas Production |  | Active | 6 | Petroleum & Related Industries | 1 | Oil & Gas Production | 99 | Other
2310012512 | No | Nonpoint |  |  | 2012-03-14 |  |  |  | Industrial Processes | Oil and Gas Exploration and Production | Off-Shore Oil Production | Fugitives, Flanges: Oil | Industrial Processes - Oil & Gas Production |  | Active | 6 | Petroleum & Related Industries | 1 | Oil & Gas Production | 99 | Other
2310012515 | No | Nonpoint |  |  | 2012-03-14 |  |  |  | Industrial Processes | Oil and Gas Exploration and Production | Off-Shore Oil Production | Fugitives, Valves: Oil | Industrial Processes - Oil & Gas Production |  | Active | 6 | Petroleum & Related Industries | 1 | Oil & Gas Production | 99 | Other
2310012516 | No | Nonpoint |  |  | 2012-03-14 |  |  |  | Industrial Processes | Oil and Gas Exploration and Production | Off-Shore Oil Production | Fugitives, Other: Oil | Industrial Processes - Oil & Gas Production |  | Active | 6 | Petroleum & Related Industries | 1 | Oil & Gas Production | 99 | Other
2310012521 | No | Nonpoint |  |  | 2012-03-14 |  |  |  | Industrial Processes | Oil and Gas Exploration and Production | Off-Shore Oil Production | Fugitives, Connectors: Oil/Water Streams | Industrial Processes - Oil & Gas Production |  | Active | 6 | Petroleum & Related Industries | 1 | Oil & Gas Production | 99 | Other
2310012522 | No | Nonpoint |  |  | 2012-03-14 |  |  |  | Industrial Processes | Oil and Gas Exploration and Production | Off-Shore Oil Production | Fugitives, Flanges: Oil/Water | Industrial Processes - Oil & Gas Production |  | Active | 6 | Petroleum & Related Industries | 1 | Oil & Gas Production | 99 | Other
2310012525 | No | Nonpoint |  |  | 2012-03-14 |  |  |  | Industrial Processes | Oil and Gas Exploration and Production | Off-Shore Oil Production | Fugitives, Valves: Oil/Water | Industrial Processes - Oil & Gas Production |  | Active | 6 | Petroleum & Related Industries | 1 | Oil & Gas Production | 99 | Other
2310012526 | No | Nonpoint |  |  | 2012-03-14 |  |  |  | Industrial Processes | Oil and Gas Exploration and Production | Off-Shore Oil Production | Fugitives, Other: Oil/Water | Industrial Processes - Oil & Gas Production |  | Active | 6 | Petroleum & Related Industries | 1 | Oil & Gas Production | 99 | Other
2310020000 | No | Nonpoint |  |  | 2012-03-14 |  |  |  | Industrial Processes | Oil and Gas Exploration and Production | Natural Gas | Total: All Processes | Industrial Processes - Oil & Gas Production |  | Active | 6 | Petroleum & Related Industries | 1 | Oil & Gas Production | 1 | Natural Gas
2310020600 | No | Nonpoint |  |  | 2012-03-14 |  |  |  | Industrial Processes | Oil and Gas Exploration and Production | Natural Gas | Compressor Engines | Industrial Processes - Oil & Gas Production |  | Active | 6 | Petroleum & Related Industries | 1 | Oil & Gas Production | 1 | Natural Gas
2310020700 | No | Nonpoint |  |  | 2012-03-14 |  |  |  | Industrial Processes | Oil and Gas Exploration and Production | Natural Gas | Gas Well Fugitives | Industrial Processes - Oil & Gas Production |  | Active | 6 | Petroleum & Related Industries | 1 | Oil & Gas Production | 1 | Natural Gas
2310020800 | No | Nonpoint |  |  | 2012-03-14 |  |  |  | Industrial Processes | Oil and Gas Exploration and Production | Natural Gas | Gas Well Truck Loading | Industrial Processes - Oil & Gas Production |  | Active | 6 | Petroleum & Related Industries | 1 | Oil & Gas Production | 1 | Natural Gas
2310021000 | No | Nonpoint |  |  | 2012-03-14 |  |  |  | Industrial Processes | Oil and Gas Exploration and Production | On-Shore Gas Production | Total: All Processes | Industrial Processes - Oil & Gas Production |  | Active | 6 | Petroleum & Related Industries | 1 | Oil & Gas Production | 99 | Other
2310021010 | No | Nonpoint |  |  | 2015-04-21 |  |  |  | Industrial Processes | Oil and Gas Exploration and Production | On-Shore Gas Production | Storage Tanks: Condensate | Industrial Processes - Oil & Gas Production | Oil & Gas:On-Shore Gas Prod;Cond. Storage Tank | Active | 6 | Petroleum & Related Industries | 1 | Oil & Gas Production | 99 | Other
2310021011 | No | Nonpoint |  |  | 2012-03-14 |  |  |  | Industrial Processes | Oil and Gas Exploration and Production | On-Shore Gas Production | Condensate Tank Flaring | Industrial Processes - Oil & Gas Production |  | Active | 6 | Petroleum & Related Industries | 1 | Oil & Gas Production | 99 | Other
2310021030 | No | Nonpoint |  |  | 2015-04-21 |  |  |  | Industrial Processes | Oil and Gas Exploration and Production | On-Shore Gas Production | Tank Truck/Railcar Loading: Condensate | Industrial Processes - Oil & Gas Production | Oil & Gas:On-Shor Gas Prod;Trck/Rail Load Condens | Active | 6 | Petroleum & Related Industries | 1 | Oil & Gas Production | 99 | Other
2310021100 | No | Nonpoint |  |  | 2015-04-21 |  |  |  | Industrial Processes | Oil and Gas Exploration and Production | On-Shore Gas Production | Gas Well Heaters | Industrial Processes - Oil & Gas Production | Oil & Gas: On-Shore Gas Prod; Gas Well Heaters | Active | 6 | Petroleum & Related Industries | 1 | Oil & Gas Production | 99 | Other
2310021101 | No | Nonpoint |  |  | 2012-03-14 |  |  |  | Industrial Processes | Oil and Gas Exploration and Production | On-Shore Gas Production | Natural Gas Fired 2Cycle Lean Burn Compressor Engines < 50 HP | Industrial Processes - Oil & Gas Production |  | Active | 6 | Petroleum & Related Industries | 1 | Oil & Gas Production | 1 | Natural Gas
2310021102 | No | Nonpoint |  |  | 2015-04-21 |  |  |  | Industrial Processes | Oil and Gas Exploration and Production | On-Shore Gas Production | Natural Gas Fired 2Cycle Lean Burn Compressor Engines 50 To 499 HP | Industrial Processes - Oil & Gas Production | Oil & Gas: On-Shore Gas 2SLB Compress 50-499 HP | Active | 6 | Petroleum & Related Industries | 1 | Oil & Gas Production | 1 | Natural Gas
2310021103 | No | Nonpoint |  |  | 2012-03-14 |  |  |  | Industrial Processes | Oil and Gas Exploration and Production | On-Shore Gas Production | Natural Gas Fired 2Cycle Lean Burn Compressor Engines 500+ HP | Industrial Processes - Oil & Gas Production |  | Active | 6 | Petroleum & Related Industries | 1 | Oil & Gas Production | 1 | Natural Gas
2310021109 | No | Nonpoint |  |  | 2012-03-14 |  |  |  | Industrial Processes | Oil and Gas Exploration and Production | On-Shore Gas Production | Total: All Natural Gas Fired 2Cycle Lean Burn Compressor Engines | Industrial Processes - Oil & Gas Production |  | Active | 6 | Petroleum & Related Industries | 1 | Oil & Gas Production | 1 | Natural Gas
2310021201 | No | Nonpoint |  |  | 2012-03-14 |  |  |  | Industrial Processes | Oil and Gas Exploration and Production | On-Shore Gas Production | Natural Gas Fired 4Cycle Lean Burn Compressor Engines <50 HP | Industrial Processes - Oil & Gas Production |  | Active | 6 | Petroleum & Related Industries | 1 | Oil & Gas Production | 1 | Natural Gas
2310021202 | No | Nonpoint |  |  | 2015-04-21 |  |  |  | Industrial Processes | Oil and Gas Exploration and Production | On-Shore Gas Production | Natural Gas Fired 4Cycle Lean Burn Compressor Engines 50 To 499 HP | Industrial Processes - Oil & Gas Production | Oil & Gas:On-Shor Gas Prod;NG4SLB Comp 50-499 HP | Active | 6 | Petroleum & Related Industries | 1 | Oil & Gas Production | 1 | Natural Gas
2310021203 | No | Nonpoint |  |  | 2012-03-14 |  |  |  | Industrial Processes | Oil and Gas Exploration and Production | On-Shore Gas Production | Natural Gas Fired 4Cycle Lean Burn Compressor Engines 500+ HP | Industrial Processes - Oil & Gas Production |  | Active | 6 | Petroleum & Related Industries | 1 | Oil & Gas Production | 1 | Natural Gas
2310021209 | No | Nonpoint |  |  | 2012-03-14 |  |  |  | Industrial Processes | Oil and Gas Exploration and Production | On-Shore Gas Production | Total: All Natural Gas Fired 4Cycle Lean Burn Compressor Engines | Industrial Processes - Oil & Gas Production |  | Active | 6 | Petroleum & Related Industries | 1 | Oil & Gas Production | 1 | Natural Gas
2310021251 | No | Nonpoint | No |  | 2015-04-21 |  |  |  | Industrial Processes | Oil and Gas Exploration and Production | On-Shore Gas Production | Lateral Compressors 4 Cycle Lean Burn | Industrial Processes - Oil & Gas Production | Oil & Gas:On-Shore Gas Prod; Lateral Comp 4SLB | Active | 6 | Petroleum & Related Industries | 1 | Oil & Gas Production | 1 | Natural Gas
2310021300 | No | Nonpoint |  |  | 2015-04-21 |  |  |  | Industrial Processes | Oil and Gas Exploration and Production | On-Shore Gas Production | Gas Well Pneumatic Devices | Industrial Processes - Oil & Gas Production | Oil & Gas:On-Shore Gas Prod;Gas Well Pneu Devices | Active | 6 | Petroleum & Related Industries | 1 | Oil & Gas Production | 99 | Other
2310021301 | No | Nonpoint |  |  | 2012-03-14 |  |  |  | Industrial Processes | Oil and Gas Exploration and Production | On-Shore Gas Production | Natural Gas Fired 4Cycle Rich Burn Compressor Engines <50 HP | Industrial Processes - Oil & Gas Production |  | Active | 6 | Petroleum & Related Industries | 1 | Oil & Gas Production | 1 | Natural Gas
2310021302 | No | Nonpoint |  |  | 2015-04-21 |  |  |  | Industrial Processes | Oil and Gas Exploration and Production | On-Shore Gas Production | Natural Gas Fired 4Cycle Rich Burn Compressor Engines 50 To 499 HP | Industrial Processes - Oil & Gas Production | Oil & Gas:On-Shor Gas Prod;NG4SRB Comp 50-499 HP | Active | 6 | Petroleum & Related Industries | 1 | Oil & Gas Production | 1 | Natural Gas
2310021303 | No | Nonpoint |  |  | 2012-03-14 |  |  |  | Industrial Processes | Oil and Gas Exploration and Production | On-Shore Gas Production | Natural Gas Fired 4Cycle Rich Burn Compressor Engines 500+ HP | Industrial Processes - Oil & Gas Production |  | Active | 6 | Petroleum & Related Industries | 1 | Oil & Gas Production | 1 | Natural Gas
2310021309 | No | Nonpoint |  |  | 2012-03-14 |  |  |  | Industrial Processes | Oil and Gas Exploration and Production | On-Shore Gas Production | Total: All Natural Gas Fired 4Cycle Rich Burn Compressor Engines | Industrial Processes - Oil & Gas Production |  | Active | 6 | Petroleum & Related Industries | 1 | Oil & Gas Production | 1 | Natural Gas
2310021310 | No | Nonpoint |  |  | 2012-03-14 |  |  |  | Industrial Processes | Oil and Gas Exploration and Production | On-Shore Gas Production | Gas Well Pneumatic Pumps | Industrial Processes - Oil & Gas Production |  | Active | 6 | Petroleum & Related Industries | 1 | Oil & Gas Production | 99 | Other
2310021351 | No | Nonpoint | No |  | 2015-04-21 |  |  |  | Industrial Processes | Oil and Gas Exploration and Production | On-Shore Gas Production | Lateral Compressors 4 Cycle Rich Burn | Industrial Processes - Oil & Gas Production | Oil & Gas:On-Shore Gas Prod; Lateral Comp 4SRB | Active | 6 | Petroleum & Related Industries | 1 | Oil & Gas Production | 1 | Natural Gas
2310021400 | No | Nonpoint |  |  | 2015-04-21 |  |  |  | Industrial Processes | Oil and Gas Exploration and Production | On-Shore Gas Production | Gas Well Dehydrators | Industrial Processes - Oil & Gas Production | Oil & Gas: On-Shore Gas Prod; Gas Well Dehydrators | Active | 6 | Petroleum & Related Industries | 1 | Oil & Gas Production | 99 | Other
2310021401 | No | Nonpoint |  |  | 2012-03-14 |  |  |  | Industrial Processes | Oil and Gas Exploration and Production | On-Shore Gas Production | Nat Gas Fired 4Cycle Rich Burn Compressor Engines <50 HP w/NSCR | Industrial Processes - Oil & Gas Production |  | Active | 6 | Petroleum & Related Industries | 1 | Oil & Gas Production | 1 | Natural Gas
2310021402 | No | Nonpoint |  |  | 2012-03-14 |  |  |  | Industrial Processes | Oil and Gas Exploration and Production | On-Shore Gas Production | Nat Gas Fired 4Cycle Rich Burn Compressor Engines 50 To 499 HP w/NSCR | Industrial Processes - Oil & Gas Production |  | Active | 6 | Petroleum & Related Industries | 1 | Oil & Gas Production | 1 | Natural Gas
2310021403 | No | Nonpoint |  |  | 2012-03-14 |  |  |  | Industrial Processes | Oil and Gas Exploration and Production | On-Shore Gas Production | Nat Gas Fired 4Cycle Rich Burn Compressor Engines 500+ HP w/NSCR | Industrial Processes - Oil & Gas Production |  | Active | 6 | Petroleum & Related Industries | 1 | Oil & Gas Production | 1 | Natural Gas
2310021409 | No | Nonpoint |  |  | 2012-03-14 |  |  |  | Industrial Processes | Oil and Gas Exploration and Production | On-Shore Gas Production | Total: All Nat Gas Fired 4Cycle Rich Burn Compressor Engines w/NSCR | Industrial Processes - Oil & Gas Production |  | Active | 6 | Petroleum & Related Industries | 1 | Oil & Gas Production | 1 | Natural Gas
2310021410 | No | Nonpoint |  |  | 2012-03-14 |  |  |  | Industrial Processes | Oil and Gas Exploration and Production | On-Shore Gas Production | Amine Unit | Industrial Processes - Oil & Gas Production |  | Active | 6 | Petroleum & Related Industries | 1 | Oil & Gas Production | 99 | Other
2310021411 | No | Nonpoint |  |  | 2012-03-14 |  |  |  | Industrial Processes | Oil and Gas Exploration and Production | On-Shore Gas Production | Gas Well Dehydrators - Flaring | Industrial Processes - Oil & Gas Production |  | Active | 6 | Petroleum & Related Industries | 1 | Oil & Gas Production | 99 | Other
2310021450 | No | Nonpoint |  |  | 2012-03-14 |  |  |  | Industrial Processes | Oil and Gas Exploration and Production | On-Shore Gas Production | Wellhead | Industrial Processes - Oil & Gas Production |  | Active | 6 | Petroleum & Related Industries | 1 | Oil & Gas Production | 99 | Other
2310021500 | No | Nonpoint |  |  | 2012-03-14 |  |  |  | Industrial Processes | Oil and Gas Exploration and Production | On-Shore Gas Production | Gas Well Completion - Flaring | Industrial Processes - Oil & Gas Production |  | Active | 6 | Petroleum & Related Industries | 1 | Oil & Gas Production | 99 | Other
2310021501 | No | Nonpoint |  |  | 2015-04-21 |  |  |  | Industrial Processes | Oil and Gas Exploration and Production | On-Shore Gas Production | Fugitives: Connectors | Industrial Processes - Oil & Gas Production | Oil & Gas: On-Shore Gas Prod; Fugitives: Connect | Active | 6 | Petroleum & Related Industries | 1 | Oil & Gas Production | 99 | Other
2310021502 | No | Nonpoint |  |  | 2015-04-21 |  |  |  | Industrial Processes | Oil and Gas Exploration and Production | On-Shore Gas Production | Fugitives: Flanges | Industrial Processes - Oil & Gas Production | Oil & Gas: On-Shore Gas Prod; Fugitives: Flanges | Active | 6 | Petroleum & Related Industries | 1 | Oil & Gas Production | 99 | Other
2310021503 | No | Nonpoint |  |  | 2015-04-21 |  |  |  | Industrial Processes | Oil and Gas Exploration and Production | On-Shore Gas Production | Fugitives: Open Ended Lines | Industrial Processes - Oil & Gas Production | Oil & Gas:On-Shor Gas Prod;Fugitives:Open End Line | Active | 6 | Petroleum & Related Industries | 1 | Oil & Gas Production | 99 | Other
2310021504 | No | Nonpoint |  |  | 2012-03-14 |  |  |  | Industrial Processes | Oil and Gas Exploration and Production | On-Shore Gas Production | Fugitives: Pumps | Industrial Processes - Oil & Gas Production |  | Active | 6 | Petroleum & Related Industries | 1 | Oil & Gas Production | 99 | Other
2310021505 | No | Nonpoint |  |  | 2015-04-21 |  |  |  | Industrial Processes | Oil and Gas Exploration and Production | On-Shore Gas Production | Fugitives: Valves | Industrial Processes - Oil & Gas Production | Oil & Gas: On-Shore Gas Prod; Fugitives: Valves | Active | 6 | Petroleum & Related Industries | 1 | Oil & Gas Production | 99 | Other
2310021506 | No | Nonpoint |  |  | 2015-04-21 |  |  |  | Industrial Processes | Oil and Gas Exploration and Production | On-Shore Gas Production | Fugitives: Other | Industrial Processes - Oil & Gas Production | Oil & Gas: On-Shore Gas Prod; Fugitives: Other | Active | 6 | Petroleum & Related Industries | 1 | Oil & Gas Production | 99 | Other
2310021509 | No | Nonpoint |  |  | 2012-03-14 |  |  |  | Industrial Processes | Oil and Gas Exploration and Production | On-Shore Gas Production | Fugitives: All Processes | Industrial Processes - Oil & Gas Production |  | Active | 6 | Petroleum & Related Industries | 1 | Oil & Gas Production | 99 | Other
2310021600 | No | Nonpoint |  |  | 2012-03-14 |  |  |  | Industrial Processes | Oil and Gas Exploration and Production | On-Shore Gas Production | Gas Well Venting | Industrial Processes - Oil & Gas Production |  | Active | 6 | Petroleum & Related Industries | 1 | Oil & Gas Production | 99 | Other
2310021601 | No | Nonpoint |  |  | 2012-03-14 |  |  |  | Industrial Processes | Oil and Gas Exploration and Production | On-Shore Gas Production | Gas Well Venting - Initial Completions | Industrial Processes - Oil & Gas Production |  | Active | 6 | Petroleum & Related Industries | 1 | Oil & Gas Production | 99 | Other
2310021602 | No | Nonpoint |  |  | 2012-03-14 |  |  |  | Industrial Processes | Oil and Gas Exploration and Production | On-Shore Gas Production | Gas Well Venting - Recompletions | Industrial Processes - Oil & Gas Production |  | Active | 6 | Petroleum & Related Industries | 1 | Oil & Gas Production | 99 | Other
2310021603 | No | Nonpoint | No |  | 2015-04-21 |  |  |  | Industrial Processes | Oil and Gas Exploration and Production | On-Shore Gas Production | Gas Well Venting - Blowdowns | Industrial Processes - Oil & Gas Production | Oil & Gas:On-Shore Gas Prod;Gas Well Vent Blowdown | Active | 6 | Petroleum & Related Industries | 1 | Oil & Gas Production | 99 | Other
2310021604 | No | Nonpoint |  |  | 2012-03-14 |  |  |  | Industrial Processes | Oil and Gas Exploration and Production | On-Shore Gas Production | Gas Well Venting - Compressor Startups | Industrial Processes - Oil & Gas Production |  | Active | 6 | Petroleum & Related Industries | 1 | Oil & Gas Production | 99 | Other
2310021605 | No | Nonpoint |  |  | 2012-03-14 |  |  |  | Industrial Processes | Oil and Gas Exploration and Production | On-Shore Gas Production | Gas Well Venting - Compressor Shutdowns | Industrial Processes - Oil & Gas Production |  | Active | 6 | Petroleum & Related Industries | 1 | Oil & Gas Production | 99 | Other
2310021700 | No | Nonpoint |  |  | 2012-03-14 |  |  |  | Industrial Processes | Oil and Gas Exploration and Production | On-Shore Gas Production | Miscellaneous Engines | Industrial Processes - Oil & Gas Production |  | Active | 6 | Petroleum & Related Industries | 1 | Oil & Gas Production | 99 | Other
2310022000 | No | Nonpoint |  |  | 2012-03-14 |  |  |  | Industrial Processes | Oil and Gas Exploration and Production | Off-Shore Gas Production | Total: All Processes | Industrial Processes - Oil & Gas Production |  | Active | 6 | Petroleum & Related Industries | 1 | Oil & Gas Production | 99 | Other
2310022010 | No | Nonpoint |  |  | 2012-03-14 |  |  |  | Industrial Processes | Oil and Gas Exploration and Production | Off-Shore Gas Production | Storage Tanks: Condensate | Industrial Processes - Oil & Gas Production |  | Active | 6 | Petroleum & Related Industries | 1 | Oil & Gas Production | 99 | Other
2310022051 | No | Nonpoint |  |  | 2012-03-14 |  |  |  | Industrial Processes | Oil and Gas Exploration and Production | Off-Shore Gas Production | Turbines: Natural Gas | Industrial Processes - Oil & Gas Production |  | Active | 6 | Petroleum & Related Industries | 1 | Oil & Gas Production | 1 | Natural Gas
2310022090 | No | Nonpoint |  |  | 2012-03-14 |  |  |  | Industrial Processes | Oil and Gas Exploration and Production | Off-Shore Gas Production | Boilers/Heaters: Natural Gas | Industrial Processes - Oil & Gas Production |  | Active | 6 | Petroleum & Related Industries | 1 | Oil & Gas Production | 1 | Natural Gas
2310022101 | No | Nonpoint |  |  | 2012-03-14 |  |  |  | Industrial Processes | Oil and Gas Exploration and Production | Off-Shore Gas Production | Natural Gas Fired 2Cycle Lean Burn Compressor Engines < 50 HP | Industrial Processes - Oil & Gas Production |  | Active | 6 | Petroleum & Related Industries | 1 | Oil & Gas Production | 1 | Natural Gas
2310022102 | No | Nonpoint |  |  | 2012-03-14 |  |  |  | Industrial Processes | Oil and Gas Exploration and Production | Off-Shore Gas Production | Natural Gas Fired 2Cycle Lean Burn Compressor Engines 50 To 499 HP | Industrial Processes - Oil & Gas Production |  | Active | 6 | Petroleum & Related Industries | 1 | Oil & Gas Production | 1 | Natural Gas
2310022103 | No | Nonpoint |  |  | 2012-03-14 |  |  |  | Industrial Processes | Oil and Gas Exploration and Production | Off-Shore Gas Production | Natural Gas Fired 2Cycle Lean Burn Compressor Engines 500+ HP | Industrial Processes - Oil & Gas Production |  | Active | 6 | Petroleum & Related Industries | 1 | Oil & Gas Production | 1 | Natural Gas
2310022105 | No | Nonpoint |  |  | 2012-03-14 |  |  |  | Industrial Processes | Oil and Gas Exploration and Production | Off-Shore Gas Production | Diesel Engines | Industrial Processes - Oil & Gas Production |  | Active | 6 | Petroleum & Related Industries | 1 | Oil & Gas Production | 99 | Other
2310022109 | No | Nonpoint |  |  | 2012-03-14 |  |  |  | Industrial Processes | Oil and Gas Exploration and Production | Off-Shore Gas Production | Total: All Natural Gas Fired 2Cycle Lean Burn Compressor Engines | Industrial Processes - Oil & Gas Production |  | Active | 6 | Petroleum & Related Industries | 1 | Oil & Gas Production | 1 | Natural Gas
2310022201 | No | Nonpoint |  |  | 2012-03-14 |  |  |  | Industrial Processes | Oil and Gas Exploration and Production | Off-Shore Gas Production | Natural Gas Fired 4Cycle Lean Burn Compressor Engines <50 HP | Industrial Processes - Oil & Gas Production |  | Active | 6 | Petroleum & Related Industries | 1 | Oil & Gas Production | 1 | Natural Gas
2310022202 | No | Nonpoint |  |  | 2012-03-14 |  |  |  | Industrial Processes | Oil and Gas Exploration and Production | Off-Shore Gas Production | Natural Gas Fired 4Cycle Lean Burn Compressor Engines 50 To 499 HP | Industrial Processes - Oil & Gas Production |  | Active | 6 | Petroleum & Related Industries | 1 | Oil & Gas Production | 1 | Natural Gas
2310022203 | No | Nonpoint |  |  | 2012-03-14 |  |  |  | Industrial Processes | Oil and Gas Exploration and Production | Off-Shore Gas Production | Natural Gas Fired 4Cycle Lean Burn Compressor Engines 500+ HP | Industrial Processes - Oil & Gas Production |  | Active | 6 | Petroleum & Related Industries | 1 | Oil & Gas Production | 1 | Natural Gas
2310022300 | No | Nonpoint |  |  | 2012-03-14 |  |  |  | Industrial Processes | Oil and Gas Exploration and Production | Off-Shore Gas Production | Compressor Engines: 4Cycle Rich | Industrial Processes - Oil & Gas Production |  | Active | 6 | Petroleum & Related Industries | 1 | Oil & Gas Production | 99 | Other
2310022301 | No | Nonpoint |  |  | 2012-03-14 |  |  |  | Industrial Processes | Oil and Gas Exploration and Production | Off-Shore Gas Production | Natural Gas Fired 4Cycle Rich Burn Compressor Engines <50 HP | Industrial Processes - Oil & Gas Production |  | Active | 6 | Petroleum & Related Industries | 1 | Oil & Gas Production | 1 | Natural Gas
2310022302 | No | Nonpoint |  |  | 2012-03-14 |  |  |  | Industrial Processes | Oil and Gas Exploration and Production | Off-Shore Gas Production | Natural Gas Fired 4Cycle Rich Burn Compressor Engines 50 To 499 HP | Industrial Processes - Oil & Gas Production |  | Active | 6 | Petroleum & Related Industries | 1 | Oil & Gas Production | 1 | Natural Gas
2310022303 | No | Nonpoint |  |  | 2012-03-14 |  |  |  | Industrial Processes | Oil and Gas Exploration and Production | Off-Shore Gas Production | Natural Gas Fired 4Cycle Rich Burn Compressor Engines 500+ HP | Industrial Processes - Oil & Gas Production |  | Active | 6 | Petroleum & Related Industries | 1 | Oil & Gas Production | 1 | Natural Gas
2310022401 | No | Nonpoint |  |  | 2012-03-14 |  |  |  | Industrial Processes | Oil and Gas Exploration and Production | Off-Shore Gas Production | Nat Gas Fired 4Cycle Rich Burn Compressor Engines <50 HP w/NSCR | Industrial Processes - Oil & Gas Production |  | Active | 6 | Petroleum & Related Industries | 1 | Oil & Gas Production | 1 | Natural Gas
2310022402 | No | Nonpoint |  |  | 2012-03-14 |  |  |  | Industrial Processes | Oil and Gas Exploration and Production | Off-Shore Gas Production | Nat Gas Fired 4Cycle Rich Burn Compressor Engines 50 To 499 HP w/NSCR | Industrial Processes - Oil & Gas Production |  | Active | 6 | Petroleum & Related Industries | 1 | Oil & Gas Production | 1 | Natural Gas
2310022403 | No | Nonpoint |  |  | 2012-03-14 |  |  |  | Industrial Processes | Oil and Gas Exploration and Production | Off-Shore Gas Production | Nat Gas Fired 4Cycle Rich Burn Compressor Engines 500+ HP w/NSCR | Industrial Processes - Oil & Gas Production |  | Active | 6 | Petroleum & Related Industries | 1 | Oil & Gas Production | 1 | Natural Gas
2310022409 | No | Nonpoint |  |  | 2012-03-14 |  |  |  | Industrial Processes | Oil and Gas Exploration and Production | Off-Shore Gas Production | Total: All Nat Gas Fired 4Cycle Rich Burn Compressor Engines w/NSCR | Industrial Processes - Oil & Gas Production |  | Active | 6 | Petroleum & Related Industries | 1 | Oil & Gas Production | 1 | Natural Gas
2310022410 | No | Nonpoint |  |  | 2012-03-14 |  |  |  | Industrial Processes | Oil and Gas Exploration and Production | Off-Shore Gas Production | Amine Unit | Industrial Processes - Oil & Gas Production |  | Active | 6 | Petroleum & Related Industries | 1 | Oil & Gas Production | 99 | Other
2310022420 | No | Nonpoint |  |  | 2012-03-14 |  |  |  | Industrial Processes | Oil and Gas Exploration and Production | Off-Shore Gas Production | Dehydrator | Industrial Processes - Oil & Gas Production |  | Active | 6 | Petroleum & Related Industries | 1 | Oil & Gas Production | 99 | Other
2310022501 | No | Nonpoint |  |  | 2012-03-14 |  |  |  | Industrial Processes | Oil and Gas Exploration and Production | Off-Shore Gas Production | Fugitives, Connectors: Gas Streams | Industrial Processes - Oil & Gas Production |  | Active | 6 | Petroleum & Related Industries | 1 | Oil & Gas Production | 99 | Other
2310022502 | No | Nonpoint |  |  | 2012-03-14 |  |  |  | Industrial Processes | Oil and Gas Exploration and Production | Off-Shore Gas Production | Fugitives, Flanges: Gas Streams | Industrial Processes - Oil & Gas Production |  | Active | 6 | Petroleum & Related Industries | 1 | Oil & Gas Production | 99 | Other
2310022505 | No | Nonpoint |  |  | 2012-03-14 |  |  |  | Industrial Processes | Oil and Gas Exploration and Production | Off-Shore Gas Production | Fugitives, Valves: Gas | Industrial Processes - Oil & Gas Production |  | Active | 6 | Petroleum & Related Industries | 1 | Oil & Gas Production | 99 | Other
2310022506 | No | Nonpoint |  |  | 2012-03-14 |  |  |  | Industrial Processes | Oil and Gas Exploration and Production | Off-Shore Gas Production | Fugitives, Other: Gas | Industrial Processes - Oil & Gas Production |  | Active | 6 | Petroleum & Related Industries | 1 | Oil & Gas Production | 99 | Other
2310023000 | No | Nonpoint |  |  | 2012-03-14 |  |  |  | Industrial Processes | Oil and Gas Exploration and Production | Coal Bed Methane Natural Gas | Dewatering Pump Engines | Industrial Processes - Oil & Gas Production |  | Active | 6 | Petroleum & Related Industries | 1 | Oil & Gas Production | 1 | Natural Gas
2310023010 | No | Nonpoint | No |  | 2015-04-21 |  |  |  | Industrial Processes | Oil and Gas Exploration and Production | Coal Bed Methane Natural Gas | Storage Tanks: Condensate | Industrial Processes - Oil & Gas Production | Oil & Gas: Coal Bed Methane; Condensate Tanks | Active | 6 | Petroleum & Related Industries | 1 | Oil & Gas Production | 1 | Natural Gas
2310023030 | No | Nonpoint | No |  | 2015-04-21 |  |  |  | Industrial Processes | Oil and Gas Exploration and Production | Coal Bed Methane Natural Gas | Tank Truck/Railcar Loading: Condensate | Industrial Processes - Oil & Gas Production | Oil & Gas: CBM Truck/Rail Load Condensate | Active | 6 | Petroleum & Related Industries | 1 | Oil & Gas Production | 1 | Natural Gas
2310023100 | No | Nonpoint | No |  | 2015-04-21 |  |  |  | Industrial Processes | Oil and Gas Exploration and Production | Coal Bed Methane Natural Gas | CBM Well Heaters | Industrial Processes - Oil & Gas Production | Oil & Gas: CBM Well Heater | Active | 6 | Petroleum & Related Industries | 1 | Oil & Gas Production | 1 | Natural Gas
2310023102 | No | Nonpoint | No |  | 2015-04-21 |  |  |  | Industrial Processes | Oil and Gas Exploration and Production | Coal Bed Methane Natural Gas | CBM Fired 2Cycle Lean Burn Compressor Engines 50 To 499 HP | Industrial Processes - Oil & Gas Production | Oil & Gas: CBM Frd 2SLB Cmpres 50-499 HP | Active | 6 | Petroleum & Related Industries | 1 | Oil & Gas Production | 1 | Natural Gas
2310023202 | No | Nonpoint | No |  | 2015-04-21 |  |  |  | Industrial Processes | Oil and Gas Exploration and Production | Coal Bed Methane Natural Gas | CBM Fired 4Cycle Lean Burn Compressor Engines 50 To 499 HP | Industrial Processes - Oil & Gas Production | Oil & Gas: CBM Frd 4SLB Cmprss 50-499 HP | Active | 6 | Petroleum & Related Industries | 1 | Oil & Gas Production | 1 | Natural Gas
2310023251 | No | Nonpoint | No |  | 2015-04-21 |  |  |  | Industrial Processes | Oil and Gas Exploration and Production | Coal Bed Methane Natural Gas | Lateral Compressors 4 Cycle Lean Burn | Industrial Processes - Oil & Gas Production | Oil & Gas: Coal Bed Methane; Lat 4SLB Compressor | Active | 6 | Petroleum & Related Industries | 1 | Oil & Gas Production | 1 | Natural Gas
2310023300 | No | Nonpoint |  |  | 2015-04-21 |  |  |  | Industrial Processes | Oil and Gas Exploration and Production | Coal Bed Methane Natural Gas | Pneumatic Devices | Industrial Processes - Oil & Gas Production | Oil & Gas: Coal Bed Methane; Pneumatic Devices | Active | 6 | Petroleum & Related Industries | 1 | Oil & Gas Production | 1 | Natural Gas
2310023302 | No | Nonpoint | No |  | 2015-04-21 |  |  |  | Industrial Processes | Oil and Gas Exploration and Production | Coal Bed Methane Natural Gas | CBM Fired 4Cycle Rich Burn Compressor Engines 50 To 499 HP | Industrial Processes - Oil & Gas Production | Oil & Gas: CBM Frd 4SRB Cmprss 50-499HP | Active | 6 | Petroleum & Related Industries | 1 | Oil & Gas Production | 1 | Natural Gas
2310023310 | No | Nonpoint |  |  | 2015-04-21 |  |  |  | Industrial Processes | Oil and Gas Exploration and Production | Coal Bed Methane Natural Gas | Pneumatic Pumps | Industrial Processes - Oil & Gas Production | Oil & Gas: Coal Bed Methane; Pneumatic Pumps | Active | 6 | Petroleum & Related Industries | 1 | Oil & Gas Production | 1 | Natural Gas
2310023351 | No | Nonpoint | No |  | 2015-04-21 |  |  |  | Industrial Processes | Oil and Gas Exploration and Production | Coal Bed Methane Natural Gas | Lateral Compressors 4 Cycle Rich Burn | Industrial Processes - Oil & Gas Production | Oil & Gas: Coal Bed Methane; Lat 4SRB Compressor | Active | 6 | Petroleum & Related Industries | 1 | Oil & Gas Production | 1 | Natural Gas
2310023400 | No | Nonpoint |  |  | 2015-04-21 |  |  |  | Industrial Processes | Oil and Gas Exploration and Production | Coal Bed Methane Natural Gas | Dehydrators | Industrial Processes - Oil & Gas Production | Oil & Gas: Coal Bed Methane; Dehydrators | Active | 6 | Petroleum & Related Industries | 1 | Oil & Gas Production | 1 | Natural Gas
2310023410 | No | Nonpoint |  |  | 2012-03-14 |  |  |  | Industrial Processes | Oil and Gas Exploration and Production | Coal Bed Methane Natural Gas | Amine Units | Industrial Processes - Oil & Gas Production |  | Active | 6 | Petroleum & Related Industries | 1 | Oil & Gas Production | 1 | Natural Gas
2310023509 | No | Nonpoint |  |  | 2012-03-14 |  |  |  | Industrial Processes | Oil and Gas Exploration and Production | Coal Bed Methane Natural Gas | Fugitives | Industrial Processes - Oil & Gas Production |  | Active | 6 | Petroleum & Related Industries | 1 | Oil & Gas Production | 1 | Natural Gas
2310023511 | No | Nonpoint | No |  | 2015-04-21 |  |  |  | Industrial Processes | Oil and Gas Exploration and Production | Coal Bed Methane Natural Gas | Fugitives: Connectors | Industrial Processes - Oil & Gas Production | Oil & Gas: CBM Fugitives: Connectors | Active | 6 | Petroleum & Related Industries | 1 | Oil & Gas Production | 1 | Natural Gas
2310023512 | No | Nonpoint | No |  | 2015-04-21 |  |  |  | Industrial Processes | Oil and Gas Exploration and Production | Coal Bed Methane Natural Gas | Fugitives: Flanges | Industrial Processes - Oil & Gas Production | Oil & Gas: Coal Bed Methane; Fugitives: Flanges | Active | 6 | Petroleum & Related Industries | 1 | Oil & Gas Production | 1 | Natural Gas
2310023513 | No | Nonpoint | No |  | 2015-04-21 |  |  |  | Industrial Processes | Oil and Gas Exploration and Production | Coal Bed Methane Natural Gas | Fugitives: Open Ended Lines | Industrial Processes - Oil & Gas Production | Oil & Gas: CBM Fugitives: Open Ended Lines | Active | 6 | Petroleum & Related Industries | 1 | Oil & Gas Production | 1 | Natural Gas
2310023515 | No | Nonpoint | No |  | 2015-04-21 |  |  |  | Industrial Processes | Oil and Gas Exploration and Production | Coal Bed Methane Natural Gas | Fugitives: Valves | Industrial Processes - Oil & Gas Production | Oil & Gas: Coal Bed Methane; Fugitives: Valves | Active | 6 | Petroleum & Related Industries | 1 | Oil & Gas Production | 1 | Natural Gas
2310023516 | No | Nonpoint | No |  | 2015-04-21 |  |  |  | Industrial Processes | Oil and Gas Exploration and Production | Coal Bed Methane Natural Gas | Fugitives: Other | Industrial Processes - Oil & Gas Production | Oil & Gas: Coal Bed Methane; Fugitives: Other | Active | 6 | Petroleum & Related Industries | 1 | Oil & Gas Production | 1 | Natural Gas
2310023600 | No | Nonpoint | No |  | 2015-04-21 |  |  |  | Industrial Processes | Oil and Gas Exploration and Production | Coal Bed Methane Natural Gas | CBM Well Completion: All Processes | Industrial Processes - Oil & Gas Production | Oil & Gas: CBM Well Compressor: All Process | Active | 6 | Petroleum & Related Industries | 1 | Oil & Gas Production | 1 | Natural Gas
2310023601 | No | Nonpoint |  |  | 2012-03-14 |  |  |  | Industrial Processes | Oil and Gas Exploration and Production | Coal Bed Methane Natural Gas | Venting - Initial Completions | Industrial Processes - Oil & Gas Production |  | Active | 6 | Petroleum & Related Industries | 1 | Oil & Gas Production | 1 | Natural Gas
2310023602 | No | Nonpoint |  |  | 2012-03-14 |  |  |  | Industrial Processes | Oil and Gas Exploration and Production | Coal Bed Methane Natural Gas | Venting - Recompletions | Industrial Processes - Oil & Gas Production |  | Active | 6 | Petroleum & Related Industries | 1 | Oil & Gas Production | 1 | Natural Gas
2310023603 | No | Nonpoint | No |  | 2015-04-21 |  |  |  | Industrial Processes | Oil and Gas Exploration and Production | Coal Bed Methane Natural Gas | CBM Well Venting - Blowdowns | Industrial Processes - Oil & Gas Production | Oil & Gas: CBM Well Venting-Blowdowns | Active | 6 | Petroleum & Related Industries | 1 | Oil & Gas Production | 1 | Natural Gas
2310023604 | No | Nonpoint |  |  | 2012-03-14 |  |  |  | Industrial Processes | Oil and Gas Exploration and Production | Coal Bed Methane Natural Gas | Venting - Compressor Startup | Industrial Processes - Oil & Gas Production |  | Active | 6 | Petroleum & Related Industries | 1 | Oil & Gas Production | 1 | Natural Gas
2310023605 | No | Nonpoint |  |  | 2012-03-14 |  |  |  | Industrial Processes | Oil and Gas Exploration and Production | Coal Bed Methane Natural Gas | Venting - Compressor Shutdown | Industrial Processes - Oil & Gas Production |  | Active | 6 | Petroleum & Related Industries | 1 | Oil & Gas Production | 1 | Natural Gas
2310023606 | No | Nonpoint | No |  | 2015-04-21 |  |  |  | Industrial Processes | Oil and Gas Exploration and Production | Coal Bed Methane Natural Gas | Mud Degassing | Industrial Processes - Oil & Gas Production | Oil & Gas: Coal Bed Methane; Mud Degassing | Active | 6 | Petroleum & Related Industries | 1 | Oil & Gas Production | 1 | Natural Gas
2310030000 | No | Nonpoint |  |  | 2012-03-14 |  |  |  | Industrial Processes | Oil and Gas Exploration and Production | Natural Gas Liquids | Total: All Processes | Industrial Processes - Oil & Gas Production |  | Active | 6 | Petroleum & Related Industries | 1 | Oil & Gas Production | 1 | Natural Gas
2310030210 | No | Nonpoint |  |  | 2012-03-14 |  |  |  | Industrial Processes | Oil and Gas Exploration and Production | Natural Gas Liquids | Gas Well Tanks - Flashing & Standing/Working/Breathing, Uncontrolled | Industrial Processes - Oil & Gas Production |  | Active | 6 | Petroleum & Related Industries | 1 | Oil & Gas Production | 1 | Natural Gas
2310030220 | No | Nonpoint |  |  | 2012-03-14 |  |  |  | Industrial Processes | Oil and Gas Exploration and Production | Natural Gas Liquids | Gas Well Tanks - Flashing & Standing/Working/Breathing, Controlled | Industrial Processes - Oil & Gas Production |  | Active | 6 | Petroleum & Related Industries | 1 | Oil & Gas Production | 1 | Natural Gas
2310030230 | No | Nonpoint |  |  | 2012-03-14 |  |  |  | Industrial Processes | Oil and Gas Exploration and Production | Natural Gas Liquids | Gas Well Tanks - Flaring | Industrial Processes - Oil & Gas Production |  | Active | 6 | Petroleum & Related Industries | 1 | Oil & Gas Production | 1 | Natural Gas
2310030300 | No | Nonpoint |  |  | 2012-03-14 |  |  |  | Industrial Processes | Oil and Gas Exploration and Production | Natural Gas Liquids | Gas Well Water Tank Losses | Industrial Processes - Oil & Gas Production |  | Active | 6 | Petroleum & Related Industries | 1 | Oil & Gas Production | 1 | Natural Gas
2310030400 | No | Nonpoint |  |  | 2012-03-14 |  |  |  | Industrial Processes | Oil and Gas Exploration and Production | Natural Gas Liquids | Truck Loading | Industrial Processes - Oil & Gas Production |  | Active | 6 | Petroleum & Related Industries | 1 | Oil & Gas Production | 1 | Natural Gas
2310030401 | No | Nonpoint |  |  | 2012-03-14 |  |  |  | Industrial Processes | Oil and Gas Exploration and Production | Natural Gas Liquids | Gas Plant Truck Loading | Industrial Processes - Oil & Gas Production |  | Active | 6 | Petroleum & Related Industries | 1 | Oil & Gas Production | 1 | Natural Gas
2310031000 | No | Nonpoint |  |  | 2012-03-14 |  |  |  | Industrial Processes | Oil and Gas Exploration and Production | Natural Gas Liquids : On-shore | Total: All Processes | Industrial Processes - Oil & Gas Production |  | Active | 6 | Petroleum & Related Industries | 1 | Oil & Gas Production | 1 | Natural Gas
2310032000 | No | Nonpoint |  |  | 2012-03-14 |  |  |  | Industrial Processes | Oil and Gas Exploration and Production | Natural Gas Liquids : Off-shore | Total: All Processes | Industrial Processes - Oil & Gas Production |  | Active | 6 | Petroleum & Related Industries | 1 | Oil & Gas Production | 1 | Natural Gas
2310111000 | No | Nonpoint |  |  | 2012-03-14 |  |  |  | Industrial Processes | Oil and Gas Exploration and Production | On-Shore Oil Exploration | All Processes | Industrial Processes - Oil & Gas Production |  | Active | 6 | Petroleum & Related Industries | 1 | Oil & Gas Production | 99 | Other
2310111100 | No | Nonpoint |  |  | 2015-04-21 |  |  |  | Industrial Processes | Oil and Gas Exploration and Production | On-Shore Oil Exploration | Mud Degassing | Industrial Processes - Oil & Gas Production | Oil & Gas: On-Shore Oil Explor: Mud Degassing | Active | 6 | Petroleum & Related Industries | 1 | Oil & Gas Production | 99 | Other
2310111401 | No | Nonpoint |  |  | 2015-04-21 |  |  |  | Industrial Processes | Oil and Gas Exploration and Production | On-Shore Oil Exploration | Oil Well Pneumatic Pumps | Industrial Processes - Oil & Gas Production | Oil & Gas: On-Shore Oil Explor: Pneumatic Pumps | Active | 6 | Petroleum & Related Industries | 1 | Oil & Gas Production | 99 | Other
2310111700 | No | Nonpoint |  |  | 2015-04-21 |  |  |  | Industrial Processes | Oil and Gas Exploration and Production | On-Shore Oil Exploration | Oil Well Completion: All Processes | Industrial Processes - Oil & Gas Production | Oil & Gas:On-Shore Oil Explor: Oil Well Completion | Active | 6 | Petroleum & Related Industries | 1 | Oil & Gas Production | 99 | Other
2310111701 | No | Nonpoint |  |  | 2012-03-14 |  |  |  | Industrial Processes | Oil and Gas Exploration and Production | On-Shore Oil Exploration | Oil Well Completion: Flaring | Industrial Processes - Oil & Gas Production |  | Active | 6 | Petroleum & Related Industries | 1 | Oil & Gas Production | 99 | Other
2310111702 | No | Nonpoint |  |  | 2012-03-14 |  |  |  | Industrial Processes | Oil and Gas Exploration and Production | On-Shore Oil Exploration | Oil Well Completion: Venting | Industrial Processes - Oil & Gas Production |  | Active | 6 | Petroleum & Related Industries | 1 | Oil & Gas Production | 99 | Other
2310112000 | No | Nonpoint |  |  | 2012-03-14 |  |  |  | Industrial Processes | Oil and Gas Exploration and Production | Off-Shore Oil Exploration | All Processes | Industrial Processes - Oil & Gas Production |  | Active | 6 | Petroleum & Related Industries | 1 | Oil & Gas Production | 99 | Other
2310112100 | No | Nonpoint |  |  | 2012-03-14 |  |  |  | Industrial Processes | Oil and Gas Exploration and Production | Off-Shore Oil Exploration | Mud Degassing Activities | Industrial Processes - Oil & Gas Production |  | Active | 6 | Petroleum & Related Industries | 1 | Oil & Gas Production | 99 | Other
2310112401 | No | Nonpoint |  |  | 2012-03-14 |  |  |  | Industrial Processes | Oil and Gas Exploration and Production | Off-Shore Oil Exploration | Oil Well Pneumatic Pumps | Industrial Processes - Oil & Gas Production |  | Active | 6 | Petroleum & Related Industries | 1 | Oil & Gas Production | 99 | Other
2310112700 | No | Nonpoint |  |  | 2012-03-14 |  |  |  | Industrial Processes | Oil and Gas Exploration and Production | Off-Shore Oil Exploration | Oil Well Completion: All Processes | Industrial Processes - Oil & Gas Production |  | Active | 6 | Petroleum & Related Industries | 1 | Oil & Gas Production | 99 | Other
2310112701 | No | Nonpoint |  |  | 2012-03-14 |  |  |  | Industrial Processes | Oil and Gas Exploration and Production | Off-Shore Oil Exploration | Oil Well Completion: Flaring | Industrial Processes - Oil & Gas Production |  | Active | 6 | Petroleum & Related Industries | 1 | Oil & Gas Production | 99 | Other
2310112702 | No | Nonpoint |  |  | 2012-03-14 |  |  |  | Industrial Processes | Oil and Gas Exploration and Production | Off-Shore Oil Exploration | Oil Well Completion: Venting | Industrial Processes - Oil & Gas Production |  | Active | 6 | Petroleum & Related Industries | 1 | Oil & Gas Production | 99 | Other
2310121000 | No | Nonpoint |  |  | 2012-03-14 |  |  |  | Industrial Processes | Oil and Gas Exploration and Production | On-Shore Gas Exploration | All Processes | Industrial Processes - Oil & Gas Production |  | Active | 6 | Petroleum & Related Industries | 1 | Oil & Gas Production | 99 | Other
2310121100 | No | Nonpoint |  |  | 2015-04-21 |  |  |  | Industrial Processes | Oil and Gas Exploration and Production | On-Shore Gas Exploration | Mud Degassing | Industrial Processes - Oil & Gas Production | Oil & Gas: On-Shore Gas Explor: Mud Degassing | Active | 6 | Petroleum & Related Industries | 1 | Oil & Gas Production | 99 | Other
2310121401 | No | Nonpoint |  |  | 2015-04-21 |  |  |  | Industrial Processes | Oil and Gas Exploration and Production | On-Shore Gas Exploration | Gas Well Pneumatic Pumps | Industrial Processes - Oil & Gas Production | Oil & Gas: On-Shore Gas Explor:Gas Well Pneu. Pump | Active | 6 | Petroleum & Related Industries | 1 | Oil & Gas Production | 99 | Other
2310121700 | No | Nonpoint |  |  | 2015-04-21 |  |  |  | Industrial Processes | Oil and Gas Exploration and Production | On-Shore Gas Exploration | Gas Well Completion: All Processes | Industrial Processes - Oil & Gas Production | Oil & Gas: On-Shor Gas Explor: Gas Well Completion | Active | 6 | Petroleum & Related Industries | 1 | Oil & Gas Production | 99 | Other
2310121701 | No | Nonpoint |  |  | 2012-03-14 |  |  |  | Industrial Processes | Oil and Gas Exploration and Production | On-Shore Gas Exploration | Gas Well Completion: Flaring | Industrial Processes - Oil & Gas Production |  | Active | 6 | Petroleum & Related Industries | 1 | Oil & Gas Production | 99 | Other
2310121702 | No | Nonpoint |  |  | 2012-03-14 |  |  |  | Industrial Processes | Oil and Gas Exploration and Production | On-Shore Gas Exploration | Gas Well Completion: Venting | Industrial Processes - Oil & Gas Production |  | Active | 6 | Petroleum & Related Industries | 1 | Oil & Gas Production | 99 | Other
2310122000 | No | Nonpoint |  |  | 2012-03-14 |  |  |  | Industrial Processes | Oil and Gas Exploration and Production | Off-Shore Gas Exploration | All Processes | Industrial Processes - Oil & Gas Production |  | Active | 6 | Petroleum & Related Industries | 1 | Oil & Gas Production | 99 | Other
2310122100 | No | Nonpoint |  |  | 2012-03-14 |  |  |  | Industrial Processes | Oil and Gas Exploration and Production | Off-Shore Gas Exploration | Mud Degassing | Industrial Processes - Oil & Gas Production |  | Active | 6 | Petroleum & Related Industries | 1 | Oil & Gas Production | 99 | Other
2310122401 | No | Nonpoint |  |  | 2012-03-14 |  |  |  | Industrial Processes | Oil and Gas Exploration and Production | Off-Shore Gas Exploration | Gas Well Pneumatic Pumps | Industrial Processes - Oil & Gas Production |  | Active | 6 | Petroleum & Related Industries | 1 | Oil & Gas Production | 99 | Other
2310122700 | No | Nonpoint |  |  | 2012-03-14 |  |  |  | Industrial Processes | Oil and Gas Exploration and Production | Off-Shore Gas Exploration | Gas Well Completion: All Processes | Industrial Processes - Oil & Gas Production |  | Active | 6 | Petroleum & Related Industries | 1 | Oil & Gas Production | 99 | Other
2310122701 | No | Nonpoint |  |  | 2012-03-14 |  |  |  | Industrial Processes | Oil and Gas Exploration and Production | Off-Shore Gas Exploration | Gas Well Completion: Flaring | Industrial Processes - Oil & Gas Production |  | Active | 6 | Petroleum & Related Industries | 1 | Oil & Gas Production | 99 | Other
2310122702 | No | Nonpoint |  |  | 2012-03-14 |  |  |  | Industrial Processes | Oil and Gas Exploration and Production | Off-Shore Gas Exploration | Gas Well Completion: Venting | Industrial Processes - Oil & Gas Production |  | Active | 6 | Petroleum & Related Industries | 1 | Oil & Gas Production | 99 | Other
231023100 | No | Nonpoint | No | 1900 | 2014-04-02 |  |  |  | Industrial Processes | Oil and Gas Exploration and Production | Coal Bed Methane Natural Gas | CBM Well Heaters | Industrial Processes - Oil & Gas Production |  | Retired | 6 | Petroleum & Related Industries | 1 | Oil & Gas Production | 1 | Natural Gas
2310300220 | No | Nonpoint | No |  | 2015-09-17 |  |  |  | Industrial Processes | Oil and Gas Exploration and Production | All Processes - Conventional | Drill Rigs | Industrial Processes - Oil & Gas Production | O&G Drill Rigs Conventional | Active | 6 | Petroleum & Related Industries | 1 | Oil & Gas Production | 99 | Other
2310321010 | No | Nonpoint | No |  | 2015-09-17 |  |  |  | Industrial Processes | Oil and Gas Exploration and Production | On-Shore Gas Production - Conventional | Storage Tanks: Condensate | Industrial Processes - Oil & Gas Production | O&G Condensate Tanks Conventional | Active | 6 | Petroleum & Related Industries | 1 | Oil & Gas Production | 99 | Other
2310321100 | No | Nonpoint | No |  | 2015-09-17 |  |  |  | Industrial Processes | Oil and Gas Exploration and Production | On-Shore Gas Production - Conventional | Gas Well Heaters | Industrial Processes - Oil & Gas Production | O&G Gas Well Heaters Conventional | Active | 6 | Petroleum & Related Industries | 1 | Oil & Gas Production | 99 | Other
2310321400 | No | Nonpoint | No |  | 2015-09-17 |  |  |  | Industrial Processes | Oil and Gas Exploration and Production | On-Shore Gas Production - Conventional | Gas Well Dehydrators | Industrial Processes - Oil & Gas Production | O&G Gas Well Dehydrators Conventional | Active | 6 | Petroleum & Related Industries | 1 | Oil & Gas Production | 99 | Other
2310321603 | No | Nonpoint | No |  | 2015-09-17 |  |  |  | Industrial Processes | Oil and Gas Exploration and Production | On-Shore Gas Production - Conventional | Gas Well Venting - Blowdowns | Industrial Processes - Oil & Gas Production | O&G Gas Well Venting Blowdowns Conventional | Active | 6 | Petroleum & Related Industries | 1 | Oil & Gas Production | 99 | Other
2310400220 | No | Nonpoint | No |  | 2015-09-17 |  |  |  | Industrial Processes | Oil and Gas Exploration and Production | All Processes - Unconventional | Drill Rigs | Industrial Processes - Oil & Gas Production | O&G Drill Rigs Unconventional | Active | 6 | Petroleum & Related Industries | 1 | Oil & Gas Production | 99 | Other
2310421010 | No | Nonpoint | No |  | 2015-09-17 |  |  |  | Industrial Processes | Oil and Gas Exploration and Production | On-Shore Gas Production - Unconventional | Storage Tanks: Condensate | Industrial Processes - Oil & Gas Production | O&G Condensate Tanks Unconventional | Active | 6 | Petroleum & Related Industries | 1 | Oil & Gas Production | 99 | Other
2310421100 | No | Nonpoint | No |  | 2015-09-17 |  |  |  | Industrial Processes | Oil and Gas Exploration and Production | On-Shore Gas Production - Unconventional | Gas Well Heaters | Industrial Processes - Oil & Gas Production | O&G Gas Well Heaters Unconventional | Active | 6 | Petroleum & Related Industries | 1 | Oil & Gas Production | 99 | Other
2310421400 | No | Nonpoint | No |  | 2015-09-17 |  |  |  | Industrial Processes | Oil and Gas Exploration and Production | On-Shore Gas Production - Unconventional | Gas Well Dehydrators | Industrial Processes - Oil & Gas Production | O&G Gas Well Dehydrators Unconventional | Active | 6 | Petroleum & Related Industries | 1 | Oil & Gas Production | 99 | Other
2310421603 | No | Nonpoint | No |  | 2015-09-17 |  |  |  | Industrial Processes | Oil and Gas Exploration and Production | On-Shore Gas Production - Unconventional | Gas Well Venting - Blowdowns | Industrial Processes - Oil & Gas Production | O&G Gas Well Venting Blowdowns Unconventional | Active | 6 | Petroleum & Related Industries | 1 | Oil & Gas Production | 99 | Other
2311000000 | No | Nonpoint |  |  | 2012-03-14 |  | Construction | A | Industrial Processes | Construction: SIC 15 - 17 | All Processes | Total | Dust - Construction Dust |  | Active | 14 | Miscellaneous | 7 | Other Fugitive Dust | 3 | Construction
2311000010 | No | Nonpoint |  |  | 2012-03-14 |  | Construction | B | Industrial Processes | Construction: SIC 15 - 17 | All Processes | Land Clearing | Dust - Construction Dust |  | Active | 14 | Miscellaneous | 7 | Other Fugitive Dust | 3 | Construction
2311000020 | No | Nonpoint |  |  | 2012-03-14 |  | Construction | B | Industrial Processes | Construction: SIC 15 - 17 | All Processes | Demolition | Dust - Construction Dust |  | Active | 7 | Other Industrial Processes | 9 | Construction | 99 | Other
2311000030 | No | Nonpoint |  |  | 2012-03-14 |  | Construction | B | Industrial Processes | Construction: SIC 15 - 17 | All Processes | Blasting | Dust - Construction Dust |  | Active | 7 | Other Industrial Processes | 9 | Construction | 99 | Other
2311000040 | No | Nonpoint |  |  | 2012-03-14 |  | Construction | B | Industrial Processes | Construction: SIC 15 - 17 | All Processes | Ground Excavations | Dust - Construction Dust |  | Active | 14 | Miscellaneous | 7 | Other Fugitive Dust | 3 | Construction
2311000050 | No | Nonpoint |  |  | 2012-03-14 |  | Construction | B | Industrial Processes | Construction: SIC 15 - 17 | All Processes | Cut and Fill Operations | Dust - Construction Dust |  | Active | 14 | Miscellaneous | 7 | Other Fugitive Dust | 3 | Construction
2311000060 | No | Nonpoint |  |  | 2012-03-14 |  | Construction | B | Industrial Processes | Construction: SIC 15 - 17 | All Processes | Construction | Dust - Construction Dust |  | Active | 14 | Miscellaneous | 7 | Other Fugitive Dust | 3 | Construction
2311000070 | No | Nonpoint |  | 2013 | 2015-07-21 |  | Construction | B | Industrial Processes | Construction: SIC 15 - 17 | All Processes | Vehicle Traffic | Dust - Construction Dust |  | Retired | 14 | Miscellaneous | 7 | Other Fugitive Dust | 3 | Construction
2311000080 | No | Nonpoint |  |  | 2012-03-14 |  | Construction | B | Industrial Processes | Construction: SIC 15 - 17 | All Processes | Welding Operations | Dust - Construction Dust |  | Active | 7 | Other Industrial Processes | 9 | Construction | 99 | Other
2311000100 | No | Nonpoint |  |  | 2012-03-14 |  | Construction | B | Industrial Processes | Construction: SIC 15 - 17 | All Processes | Wind Erosion | Dust - Construction Dust |  | Active | 14 | Miscellaneous | 7 | Other Fugitive Dust | 3 | Construction
2311010000 | No | Nonpoint |  |  | 2015-04-21 |  | Construction | B1A | Industrial Processes | Construction: SIC 15 - 17 | Residential | Total | Dust - Construction Dust | Construction - Residential | Active | 14 | Miscellaneous | 7 | Other Fugitive Dust | 3 | Construction
2311010010 | No | Nonpoint |  | 2002 | 2012-03-14 |  |  |  | Industrial Processes | Construction: SIC 15 - 17 | Residential | Land Clearing | Dust - Construction Dust |  | Retired | 14 | Miscellaneous | 7 | Other Fugitive Dust | 3 | Construction
2311010020 | No | Nonpoint |  | 2002 | 2012-03-14 |  |  |  | Industrial Processes | Construction: SIC 15 - 17 | Residential | Demolition | Dust - Construction Dust |  | Retired | 7 | Other Industrial Processes | 9 | Construction | 99 | Other
2311010030 | No | Nonpoint |  | 2002 | 2012-03-14 |  |  |  | Industrial Processes | Construction: SIC 15 - 17 | Residential | Blasting | Dust - Construction Dust |  | Retired | 7 | Other Industrial Processes | 9 | Construction | 99 | Other
2311010040 | No | Nonpoint |  | 2002 | 2012-03-14 |  |  |  | Industrial Processes | Construction: SIC 15 - 17 | Residential | Ground Excavations | Dust - Construction Dust |  | Retired | 14 | Miscellaneous | 7 | Other Fugitive Dust | 3 | Construction
2311010050 | No | Nonpoint |  | 2002 | 2012-03-14 |  |  |  | Industrial Processes | Construction: SIC 15 - 17 | Residential | Cut and Fill Operations | Dust - Construction Dust |  | Retired | 14 | Miscellaneous | 7 | Other Fugitive Dust | 3 | Construction
2311010060 | No | Nonpoint |  | 2002 | 2012-03-14 |  |  |  | Industrial Processes | Construction: SIC 15 - 17 | Residential | Construction | Dust - Construction Dust |  | Retired | 14 | Miscellaneous | 7 | Other Fugitive Dust | 3 | Construction
2311010070 | No | Nonpoint |  |  | 2012-03-14 |  | Construction | B1B | Industrial Processes | Construction: SIC 15 - 17 | Residential | Vehicle Traffic | Dust - Construction Dust |  | Active | 14 | Miscellaneous | 7 | Other Fugitive Dust | 3 | Construction
2311010080 | No | Nonpoint |  | 2002 | 2012-03-14 |  |  |  | Industrial Processes | Construction: SIC 15 - 17 | Residential | Welding Operations | Dust - Construction Dust |  | Retired | 7 | Other Industrial Processes | 9 | Construction | 99 | Other
2311010100 | No | Nonpoint |  | 2002 | 2012-03-14 |  |  |  | Industrial Processes | Construction: SIC 15 - 17 | Residential | Wind Erosion | Dust - Construction Dust |  | Retired | 14 | Miscellaneous | 7 | Other Fugitive Dust | 3 | Construction
2311020000 | No | Nonpoint |  |  | 2015-04-21 |  | Construction | B2A | Industrial Processes | Construction: SIC 15 - 17 | Industrial/Commercial/Institutional | Total | Dust - Construction Dust | Construction - Non-Residential | Active | 14 | Miscellaneous | 7 | Other Fugitive Dust | 3 | Construction
2311020010 | No | Nonpoint |  | 2002 | 2012-03-14 |  |  |  | Industrial Processes | Construction: SIC 15 - 17 | Industrial/Commercial/Institutional | Land Clearing | Dust - Construction Dust |  | Retired | 14 | Miscellaneous | 7 | Other Fugitive Dust | 3 | Construction
2311020020 | No | Nonpoint |  | 2002 | 2012-03-14 |  |  |  | Industrial Processes | Construction: SIC 15 - 17 | Industrial/Commercial/Institutional | Demolition | Dust - Construction Dust |  | Retired | 7 | Other Industrial Processes | 9 | Construction | 99 | Other
2311020030 | No | Nonpoint |  | 2002 | 2012-03-14 |  |  |  | Industrial Processes | Construction: SIC 15 - 17 | Industrial/Commercial/Institutional | Blasting | Dust - Construction Dust |  | Retired | 7 | Other Industrial Processes | 9 | Construction | 99 | Other
2311020040 | No | Nonpoint |  | 2002 | 2012-03-14 |  |  |  | Industrial Processes | Construction: SIC 15 - 17 | Industrial/Commercial/Institutional | Ground Excavations | Dust - Construction Dust |  | Retired | 14 | Miscellaneous | 7 | Other Fugitive Dust | 3 | Construction
2311020050 | No | Nonpoint |  | 2002 | 2012-03-14 |  |  |  | Industrial Processes | Construction: SIC 15 - 17 | Industrial/Commercial/Institutional | Cut and Fill Operations | Dust - Construction Dust |  | Retired | 14 | Miscellaneous | 7 | Other Fugitive Dust | 3 | Construction
2311020060 | No | Nonpoint |  | 2002 | 2012-03-14 |  |  |  | Industrial Processes | Construction: SIC 15 - 17 | Industrial/Commercial/Institutional | Construction | Dust - Construction Dust |  | Retired | 14 | Miscellaneous | 7 | Other Fugitive Dust | 3 | Construction
2311020070 | No | Nonpoint |  | 2002 | 2012-03-14 |  |  |  | Industrial Processes | Construction: SIC 15 - 17 | Industrial/Commercial/Institutional | Vehicle Traffic | Dust - Construction Dust |  | Retired | 14 | Miscellaneous | 7 | Other Fugitive Dust | 3 | Construction
2311020080 | No | Nonpoint |  | 2002 | 2012-03-14 |  |  |  | Industrial Processes | Construction: SIC 15 - 17 | Industrial/Commercial/Institutional | Welding Operations | Dust - Construction Dust |  | Retired | 7 | Other Industrial Processes | 9 | Construction | 99 | Other
2311020100 | No | Nonpoint |  | 2002 | 2012-03-14 |  |  |  | Industrial Processes | Construction: SIC 15 - 17 | Industrial/Commercial/Institutional | Wind Erosion | Dust - Construction Dust |  | Retired | 14 | Miscellaneous | 7 | Other Fugitive Dust | 3 | Construction
2311030000 | No | Nonpoint |  |  | 2015-04-21 |  | Construction | B3A | Industrial Processes | Construction: SIC 15 - 17 | Road Construction | Total | Dust - Construction Dust | Construction - Road | Active | 14 | Miscellaneous | 7 | Other Fugitive Dust | 3 | Construction
2311030010 | No | Nonpoint |  | 2002 | 2012-03-14 |  |  |  | Industrial Processes | Construction: SIC 15 - 17 | Road Construction | Land Clearing | Dust - Construction Dust |  | Retired | 14 | Miscellaneous | 7 | Other Fugitive Dust | 3 | Construction
2311030020 | No | Nonpoint |  | 2002 | 2012-03-14 |  |  |  | Industrial Processes | Construction: SIC 15 - 17 | Road Construction | Demolition | Dust - Construction Dust |  | Retired | 7 | Other Industrial Processes | 9 | Construction | 99 | Other
2311030030 | No | Nonpoint |  | 2002 | 2012-03-14 |  |  |  | Industrial Processes | Construction: SIC 15 - 17 | Road Construction | Blasting | Dust - Construction Dust |  | Retired | 7 | Other Industrial Processes | 9 | Construction | 99 | Other
2311030040 | No | Nonpoint |  | 2002 | 2012-03-14 |  |  |  | Industrial Processes | Construction: SIC 15 - 17 | Road Construction | Ground Excavations | Dust - Construction Dust |  | Retired | 14 | Miscellaneous | 7 | Other Fugitive Dust | 3 | Construction
2311030050 | No | Nonpoint |  | 2002 | 2012-03-14 |  |  |  | Industrial Processes | Construction: SIC 15 - 17 | Road Construction | Cut and Fill Operations | Dust - Construction Dust |  | Retired | 14 | Miscellaneous | 7 | Other Fugitive Dust | 3 | Construction
2311030060 | No | Nonpoint |  | 2002 | 2012-03-14 |  |  |  | Industrial Processes | Construction: SIC 15 - 17 | Road Construction | Construction | Dust - Construction Dust |  | Retired | 14 | Miscellaneous | 7 | Other Fugitive Dust | 3 | Construction
2311030070 | No | Nonpoint |  | 2002 | 2012-03-14 |  |  |  | Industrial Processes | Construction: SIC 15 - 17 | Road Construction | Vehicle Traffic | Dust - Construction Dust |  | Retired | 14 | Miscellaneous | 7 | Other Fugitive Dust | 3 | Construction
2311030080 | No | Nonpoint |  | 2002 | 2012-03-14 |  |  |  | Industrial Processes | Construction: SIC 15 - 17 | Road Construction | Welding Operations | Dust - Construction Dust |  | Retired | 7 | Other Industrial Processes | 9 | Construction | 99 | Other
2311030100 | No | Nonpoint |  | 2002 | 2012-03-14 |  |  |  | Industrial Processes | Construction: SIC 15 - 17 | Road Construction | Wind Erosion | Dust - Construction Dust |  | Retired | 14 | Miscellaneous | 7 | Other Fugitive Dust | 3 | Construction
2311040000 | No | Nonpoint | No | 2013 | 2015-08-26 | 2311020000 | Construction | B4A | Industrial Processes | Construction: SIC 15 - 17 | Special Trade Construction | Total | Dust - Construction Dust |  | Retired | 14 | Miscellaneous | 7 | Other Fugitive Dust | 3 | Construction
2311040080 | No | Nonpoint |  | 2002 | 2012-03-14 |  |  |  | Industrial Processes | Construction: SIC 15 - 17 | Special Trade Construction | Welding Operations | Dust - Construction Dust |  | Retired | 7 | Other Industrial Processes | 9 | Construction | 99 | Other
2311040100 | No | Nonpoint |  | 2002 | 2012-03-14 |  |  |  | Industrial Processes | Construction: SIC 15 - 17 | Special Trade Construction | Wind Erosion | Dust - Construction Dust |  | Retired | 14 | Miscellaneous | 7 | Other Fugitive Dust | 3 | Construction
2312000000 | No | Nonpoint |  |  | 2012-03-14 |  | Machinery | A | Industrial Processes | Machinery: SIC 35 | All Processes | Total | Industrial Processes - NEC |  | Active | 7 | Other Industrial Processes | 99 | Miscellaneous Industrial Processes | 99 | Other
2312050000 | No | Nonpoint |  |  | 2012-03-14 |  | Machinery | B | Industrial Processes | Machinery: SIC 35 | Metalworking Machinery: Tool and Die Maker | Total | Industrial Processes - NEC |  | Active | 7 | Other Industrial Processes | 99 | Miscellaneous Industrial Processes | 99 | Other
2325000000 | No | Nonpoint |  |  | 2015-04-21 |  |  |  | Industrial Processes | Mining and Quarrying: SIC 14 | All Processes | Total | Industrial Processes - Mining | Mining and Quarrying | Active | 7 | Other Industrial Processes | 5 | Mineral Products | 3 | Stone Quarrying/Processing
2325010000 | No | Nonpoint |  |  | 2012-03-14 |  |  |  | Industrial Processes | Mining and Quarrying: SIC 14 | Dimension Stone | Total | Industrial Processes - Mining |  | Active | 7 | Other Industrial Processes | 5 | Mineral Products | 3 | Stone Quarrying/Processing
2325020000 | No | Nonpoint | No |  | 2016-03-28 |  |  |  | Industrial Processes | Mining and Quarrying: SIC 14 | Crushed and Broken Stone | Total | Industrial Processes - Mining |  | Active | 7 | Other Industrial Processes | 5 | Mineral Products | 3 | Stone Quarrying/Processing
2325030000 | No | Nonpoint | No |  | 2016-03-28 |  |  |  | Industrial Processes | Mining and Quarrying: SIC 14 | Sand and Gravel | Total | Industrial Processes - Mining |  | Active | 7 | Other Industrial Processes | 5 | Mineral Products | 99 | Other
2325040000 | No | Nonpoint |  |  | 2012-03-14 |  |  |  | Industrial Processes | Mining and Quarrying: SIC 14 | Clay, Ceramic, and Refractory | Total | Industrial Processes - Mining |  | Active | 7 | Other Industrial Processes | 5 | Mineral Products | 99 | Other
2325050000 | No | Nonpoint |  |  | 2012-03-14 |  |  |  | Industrial Processes | Mining and Quarrying: SIC 14 | Chemical and Fertilizer Materials | Total | Industrial Processes - Mining |  | Active | 7 | Other Industrial Processes | 5 | Mineral Products | 99 | Other
2325060000 | No | Nonpoint | No |  | 2012-07-23 |  |  |  | Industrial Processes | Mining and Quarrying: SIC 10 | Lead Ore Mining and Milling | Total | Industrial Processes - Mining | Mining &Quarrying /Lead Ore Mining & Milling/Total | Active | 5 | Metals Processing | 1 | Non-Ferrous Metals Processing | 2 | Lead | lead quarry operations. Excludes lead ore handling (not milling) that occurs at the smelters is reported under the point source SCC 30301011 and 30301013. requested by Missouri May 2012.
2390001000 | No | Nonpoint |  |  | 2012-03-14 |  |  |  | Industrial Processes | In-process Fuel Use | Anthracite Coal | Total | Industrial Processes - NEC |  | Active | 2 | Fuel Comb. Industrial | 1 | Coal | 3 | Anthracite & Lignite
2390002000 | No | Nonpoint |  |  | 2012-03-14 |  |  |  | Industrial Processes | In-process Fuel Use | Bituminous/Subbituminous Coal | Total | Industrial Processes - NEC |  | Active | 2 | Fuel Comb. Industrial | 1 | Coal | 99 | Other
2390004000 | No | Nonpoint |  |  | 2012-03-14 |  |  |  | Industrial Processes | In-process Fuel Use | Distillate Oil | Total | Industrial Processes - NEC |  | Active | 2 | Fuel Comb. Industrial | 2 | Oil | 2 | Distillate
2390005000 | No | Nonpoint |  |  | 2012-03-14 |  |  |  | Industrial Processes | In-process Fuel Use | Residual Oil | Total | Industrial Processes - NEC |  | Active | 2 | Fuel Comb. Industrial | 2 | Oil | 1 | Residual
2390006000 | No | Nonpoint |  |  | 2012-03-14 |  |  |  | Industrial Processes | In-process Fuel Use | Natural Gas | Total | Industrial Processes - NEC |  | Active | 2 | Fuel Comb. Industrial | 3 | Gas | 1 | Natural
2390007000 | No | Nonpoint |  |  | 2012-03-14 |  |  |  | Industrial Processes | In-process Fuel Use | Liquified Petroleum Gas (LPG) | Total | Industrial Processes - NEC |  | Active | 2 | Fuel Comb. Industrial | 4 | Other | 99 | Other
2390008000 | No | Nonpoint |  |  | 2012-03-14 |  |  |  | Industrial Processes | In-process Fuel Use | Wood | Total | Industrial Processes - NEC |  | Active | 2 | Fuel Comb. Industrial | 4 | Other | 1 | Wood/Bark Waste
2390009000 | No | Nonpoint |  |  | 2012-03-14 |  |  |  | Industrial Processes | In-process Fuel Use | Coke | Total | Industrial Processes - NEC |  | Active | 2 | Fuel Comb. Industrial | 4 | Other | 99 | Other
2390010000 | No | Nonpoint |  |  | 2012-03-14 |  |  |  | Industrial Processes | In-process Fuel Use | Process Gas | Total | Industrial Processes - NEC |  | Active | 2 | Fuel Comb. Industrial | 3 | Gas | 2 | Process
2399000000 | No | Nonpoint |  |  | 2012-03-14 |  |  |  | Industrial Processes | Industrial Processes: NEC | Industrial Processes: NEC | Total | Industrial Processes - NEC |  | Active | 7 | Other Industrial Processes | 99 | Miscellaneous Industrial Processes | 99 | Other
2399010000 | No | Nonpoint |  |  | 2012-03-14 |  |  |  | Industrial Processes | Industrial Refrigeration | Refrigerant Losses | All Processes | Industrial Processes - NEC |  | Active | 7 | Other Industrial Processes | 99 | Miscellaneous Industrial Processes | 99 | Other
30100101 | No | Point | Yes |  | 2012-03-20 |  |  |  | Industrial Processes | Chemical Manufacturing | Adipic Acid | General | Industrial Processes - Chemical Manuf |  | Active | 4 | Chemical & Allied Product Mfg | 1 | Organic Chemical Mfg | 99 | Other
30100102 | No | Point | Yes |  | 2012-03-20 |  |  |  | Industrial Processes | Chemical Manufacturing | Adipic Acid | Raw Material Storage | Industrial Processes - Storage and Transfer |  | Active | 9 | Storage & Transport | 7 | Organic Chemical Storage | 99 | Other
30100103 | No | Point | Yes |  | 2012-03-20 |  |  |  | Industrial Processes | Chemical Manufacturing | Adipic Acid | Cyclohexane Oxidation | Industrial Processes - Chemical Manuf |  | Active | 4 | Chemical & Allied Product Mfg | 1 | Organic Chemical Mfg | 3 | Terephthalic Acid Mfg
30100104 | No | Point | Yes |  | 2012-03-20 |  |  |  | Industrial Processes | Chemical Manufacturing | Adipic Acid | Nitric Acid Reaction | Industrial Processes - Chemical Manuf |  | Active | 4 | Chemical & Allied Product Mfg | 1 | Organic Chemical Mfg | 6 | Socmi Reactor
30100105 | No | Point | Yes |  | 2012-03-20 |  |  |  | Industrial Processes | Chemical Manufacturing | Adipic Acid | Adipic Acid Refining | Industrial Processes - Chemical Manuf |  | Active | 4 | Chemical & Allied Product Mfg | 1 | Organic Chemical Mfg | 99 | Other
30100106 | No | Point | Yes |  | 2012-03-20 |  |  |  | Industrial Processes | Chemical Manufacturing | Adipic Acid | Drying, Loading, and Storage | Industrial Processes - Storage and Transfer |  | Active | 9 | Storage & Transport | 7 | Organic Chemical Storage | 99 | Other
30100107 | No | Point | Yes |  | 2012-03-20 |  |  |  | Industrial Processes | Chemical Manufacturing | Adipic Acid | Absorber | Industrial Processes - Chemical Manuf |  | Active | 4 | Chemical & Allied Product Mfg | 1 | Organic Chemical Mfg | 99 | Other
30100108 | No | Point | Yes |  | 2012-03-20 |  |  |  | Industrial Processes | Chemical Manufacturing | Adipic Acid | Dryer | Industrial Processes - Chemical Manuf |  | Active | 4 | Chemical & Allied Product Mfg | 1 | Organic Chemical Mfg | 99 | Other
30100109 | No | Point | Yes |  | 2012-03-20 |  |  |  | Industrial Processes | Chemical Manufacturing | Adipic Acid | Cooler | Industrial Processes - Chemical Manuf |  | Active | 4 | Chemical & Allied Product Mfg | 1 | Organic Chemical Mfg | 99 | Other
30100110 | No | Point | Yes |  | 2012-03-20 |  |  |  | Industrial Processes | Chemical Manufacturing | Adipic Acid | Loading And Storage | Industrial Processes - Storage and Transfer |  | Active | 9 | Storage & Transport | 7 | Organic Chemical Storage | 99 | Other
30100180 | No | Point | Yes |  | 2012-03-20 |  |  |  | Industrial Processes | Chemical Manufacturing | Adipic Acid | Fugitive Emissions: General | Industrial Processes - Chemical Manuf |  | Active | 4 | Chemical & Allied Product Mfg | 1 | Organic Chemical Mfg | 10 | Socmi Fugitives
30100199 | No | Point | Yes |  | 2012-03-20 |  |  |  | Industrial Processes | Chemical Manufacturing | Adipic Acid | Other Not Classified | Industrial Processes - Chemical Manuf |  | Active | 4 | Chemical & Allied Product Mfg | 1 | Organic Chemical Mfg | 99 | Other
30100305 | No | Point | Yes |  | 2012-03-20 |  |  |  | Industrial Processes | Chemical Manufacturing | Ammonia Production | Feedstock Desulfurization | Industrial Processes - Chemical Manuf |  | Active | 4 | Chemical & Allied Product Mfg | 4 | Agricultural Chemical Mfg | 99 | Other
30100306 | No | Point | Yes |  | 2012-03-20 |  |  |  | Industrial Processes | Chemical Manufacturing | Ammonia Production | Primary Reformer: Natural Gas Fired | Industrial Processes - Chemical Manuf |  | Active | 4 | Chemical & Allied Product Mfg | 4 | Agricultural Chemical Mfg | 99 | Other
30100307 | No | Point | Yes |  | 2012-03-20 |  |  |  | Industrial Processes | Chemical Manufacturing | Ammonia Production | Primary Reformer: Oil Fired | Industrial Processes - Chemical Manuf |  | Active | 4 | Chemical & Allied Product Mfg | 4 | Agricultural Chemical Mfg | 99 | Other
30100308 | No | Point | Yes |  | 2012-03-20 |  |  |  | Industrial Processes | Chemical Manufacturing | Ammonia Production | Carbon Dioxide Regenerator | Industrial Processes - Chemical Manuf |  | Active | 4 | Chemical & Allied Product Mfg | 4 | Agricultural Chemical Mfg | 99 | Other
30100309 | No | Point | Yes |  | 2012-03-20 |  |  |  | Industrial Processes | Chemical Manufacturing | Ammonia Production | Condensate Stripper | Industrial Processes - Chemical Manuf |  | Active | 4 | Chemical & Allied Product Mfg | 4 | Agricultural Chemical Mfg | 99 | Other
30100310 | No | Point | Yes |  | 2012-03-20 |  |  |  | Industrial Processes | Chemical Manufacturing | Ammonia Production | Storage and Loading Tanks | Industrial Processes - Chemical Manuf |  | Active | 4 | Chemical & Allied Product Mfg | 4 | Agricultural Chemical Mfg | 99 | Other
30100399 | No | Point | Yes |  | 2012-03-20 |  |  |  | Industrial Processes | Chemical Manufacturing | Ammonia Production | Other Not Classified | Industrial Processes - Chemical Manuf |  | Active | 4 | Chemical & Allied Product Mfg | 4 | Agricultural Chemical Mfg | 99 | Other
30100501 | No | Point | Yes |  | 2012-03-20 |  |  |  | Industrial Processes | Chemical Manufacturing | Carbon Black Production | Channel Process | Industrial Processes - Chemical Manuf |  | Active | 4 | Chemical & Allied Product Mfg | 7 | Other Chemical Mfg | 1 | Carbon Black Mfg
30100502 | No | Point | Yes |  | 2012-03-20 |  |  |  | Industrial Processes | Chemical Manufacturing | Carbon Black Production | Thermal Process | Industrial Processes - Chemical Manuf |  | Active | 4 | Chemical & Allied Product Mfg | 7 | Other Chemical Mfg | 1 | Carbon Black Mfg
30100503 | No | Point | Yes |  | 2012-03-20 |  |  |  | Industrial Processes | Chemical Manufacturing | Carbon Black Production | Gas Furnace Process: Main Process Vent | Industrial Processes - Chemical Manuf |  | Active | 4 | Chemical & Allied Product Mfg | 7 | Other Chemical Mfg | 1 | Carbon Black Mfg
30100504 | No | Point | Yes |  | 2012-03-20 |  |  |  | Industrial Processes | Chemical Manufacturing | Carbon Black Production | Oil Furnace Process: Main Process Vent | Industrial Processes - Chemical Manuf |  | Active | 4 | Chemical & Allied Product Mfg | 7 | Other Chemical Mfg | 1 | Carbon Black Mfg
30100506 | No | Point | Yes |  | 2012-03-20 |  |  |  | Industrial Processes | Chemical Manufacturing | Carbon Black Production | Transport Air Vent | Industrial Processes - Chemical Manuf |  | Active | 4 | Chemical & Allied Product Mfg | 7 | Other Chemical Mfg | 1 | Carbon Black Mfg
30100507 | No | Point | Yes |  | 2012-03-20 |  |  |  | Industrial Processes | Chemical Manufacturing | Carbon Black Production | Pellet Dryer | Industrial Processes - Chemical Manuf |  | Active | 4 | Chemical & Allied Product Mfg | 7 | Other Chemical Mfg | 1 | Carbon Black Mfg
30100508 | No | Point | Yes |  | 2012-03-20 |  |  |  | Industrial Processes | Chemical Manufacturing | Carbon Black Production | Bagging/Loading | Industrial Processes - Storage and Transfer |  | Active | 9 | Storage & Transport | 7 | Organic Chemical Storage | 99 | Other
30100509 | No | Point | Yes |  | 2012-03-20 |  |  |  | Industrial Processes | Chemical Manufacturing | Carbon Black Production | Furnace Process: Fugitive Emissions | Industrial Processes - Chemical Manuf |  | Active | 4 | Chemical & Allied Product Mfg | 7 | Other Chemical Mfg | 1 | Carbon Black Mfg
30100510 | No | Point | Yes |  | 2012-03-20 |  |  |  | Industrial Processes | Chemical Manufacturing | Carbon Black Production | Main Process Vent with CO Boiler and Incinerator | Industrial Processes - Chemical Manuf |  | Active | 4 | Chemical & Allied Product Mfg | 7 | Other Chemical Mfg | 1 | Carbon Black Mfg
30100599 | No | Point | Yes |  | 2012-03-20 |  |  |  | Industrial Processes | Chemical Manufacturing | Carbon Black Production | Other Not Classified | Industrial Processes - Chemical Manuf |  | Active | 4 | Chemical & Allied Product Mfg | 7 | Other Chemical Mfg | 1 | Carbon Black Mfg
30100601 | No | Point | Yes |  | 2012-03-20 |  |  |  | Industrial Processes | Chemical Manufacturing | Charcoal Manufacturing | General | Industrial Processes - Chemical Manuf |  | Active | 4 | Chemical & Allied Product Mfg | 1 | Organic Chemical Mfg | 5 | Charcoal Mfg
30100603 | No | Point | Yes |  | 2012-03-20 |  |  |  | Industrial Processes | Chemical Manufacturing | Charcoal Manufacturing | Batch Kiln | Industrial Processes - Chemical Manuf |  | Active | 4 | Chemical & Allied Product Mfg | 1 | Organic Chemical Mfg | 5 | Charcoal Mfg
30100604 | No | Point | Yes |  | 2012-03-20 |  |  |  | Industrial Processes | Chemical Manufacturing | Charcoal Manufacturing | Continuous Kiln | Industrial Processes - Chemical Manuf |  | Active | 4 | Chemical & Allied Product Mfg | 1 | Organic Chemical Mfg | 5 | Charcoal Mfg
30100605 | No | Point | Yes |  | 2012-03-20 |  |  |  | Industrial Processes | Chemical Manufacturing | Charcoal Manufacturing | Briquetting | Industrial Processes - Chemical Manuf |  | Active | 4 | Chemical & Allied Product Mfg | 1 | Organic Chemical Mfg | 5 | Charcoal Mfg
30100606 | No | Point | Yes |  | 2012-03-20 |  |  |  | Industrial Processes | Chemical Manufacturing | Charcoal Manufacturing | Raw Material Handling | Industrial Processes - Chemical Manuf |  | Active | 4 | Chemical & Allied Product Mfg | 7 | Other Chemical Mfg | 99 | Other
30100607 | No | Point | Yes |  | 2012-03-20 |  |  |  | Industrial Processes | Chemical Manufacturing | Charcoal Manufacturing | Crushing | Industrial Processes - Chemical Manuf |  | Active | 4 | Chemical & Allied Product Mfg | 7 | Other Chemical Mfg | 99 | Other
30100608 | No | Point | Yes |  | 2012-03-20 |  |  |  | Industrial Processes | Chemical Manufacturing | Charcoal Manufacturing | Handling and Storage | Industrial Processes - Storage and Transfer |  | Active | 9 | Storage & Transport | 7 | Organic Chemical Storage | 99 | Other
30100699 | No | Point | Yes |  | 2012-03-20 |  |  |  | Industrial Processes | Chemical Manufacturing | Charcoal Manufacturing | Other Not Classified | Industrial Processes - Chemical Manuf |  | Active | 4 | Chemical & Allied Product Mfg | 1 | Organic Chemical Mfg | 5 | Charcoal Mfg
30100701 | No | Point | Yes |  | 2012-03-20 |  |  |  | Industrial Processes | Chemical Manufacturing | Chlorine | Carbon Reactivation | Industrial Processes - Chemical Manuf |  | Active | 4 | Chemical & Allied Product Mfg | 7 | Other Chemical Mfg | 99 | Other
30100702 | No | Point | Yes |  | 2012-03-20 |  |  |  | Industrial Processes | Chemical Manufacturing | Chlorine | Carbon Reactivation/Impregnation Kiln | Industrial Processes - Chemical Manuf |  | Active | 4 | Chemical & Allied Product Mfg | 7 | Other Chemical Mfg | 99 | Other
30100704 | No | Point | Yes |  | 2012-03-20 |  |  |  | Industrial Processes | Chemical Manufacturing | Chlorine | Carbon Reactivation/Heating Ovens | Industrial Processes - Chemical Manuf |  | Active | 4 | Chemical & Allied Product Mfg | 7 | Other Chemical Mfg | 99 | Other
30100705 | No | Point | Yes |  | 2012-03-20 |  |  |  | Industrial Processes | Chemical Manufacturing | Chlorine | Carbon Reactivation/Fugitives | Industrial Processes - Chemical Manuf |  | Active | 4 | Chemical & Allied Product Mfg | 7 | Other Chemical Mfg | 99 | Other
30100706 | No | Point | Yes |  | 2012-03-20 |  |  |  | Industrial Processes | Chemical Manufacturing | Chlorine | Carbon Reactivation/Afterburner | Industrial Processes - Chemical Manuf |  | Active | 4 | Chemical & Allied Product Mfg | 7 | Other Chemical Mfg | 99 | Other
30100707 | No | Point | Yes |  | 2012-03-20 |  |  |  | Industrial Processes | Chemical Manufacturing | Chlorine | Carbon Reactivation/Multiple Hearth Furnace | Industrial Processes - Chemical Manuf |  | Active | 4 | Chemical & Allied Product Mfg | 7 | Other Chemical Mfg | 99 | Other
30100708 | No | Point | Yes |  | 2012-03-20 |  |  |  | Industrial Processes | Chemical Manufacturing | Chlorine | Carbon Reactivation/Indirect Furnace | Industrial Processes - Chemical Manuf |  | Active | 4 | Chemical & Allied Product Mfg | 7 | Other Chemical Mfg | 99 | Other
30100709 | No | Point | Yes |  | 2012-03-20 |  |  |  | Industrial Processes | Chemical Manufacturing | Chlorine | Carbon Reactivation/Product Handling (Mesh, Prss) | Industrial Processes - Chemical Manuf |  | Active | 4 | Chemical & Allied Product Mfg | 7 | Other Chemical Mfg | 99 | Other
30100799 | No | Point | Yes |  | 2012-03-20 |  |  |  | Industrial Processes | Chemical Manufacturing | Chlorine | Other Not Classified ** | Industrial Processes - Chemical Manuf |  | Active | 4 | Chemical & Allied Product Mfg | 7 | Other Chemical Mfg | 99 | Other
30100801 | No | Point | Yes |  | 2012-03-20 |  |  |  | Industrial Processes | Chemical Manufacturing | Chloro-alkali Production | Liquefaction (Diaphragm Cell Process) | Industrial Processes - Chemical Manuf |  | Active | 4 | Chemical & Allied Product Mfg | 2 | Inorganic Chemical Mfg | 99 | Other
30100802 | No | Point | Yes |  | 2012-03-20 |  |  |  | Industrial Processes | Chemical Manufacturing | Chloro-alkali Production | Liquefaction (Mercury Cell Process) | Industrial Processes - Chemical Manuf |  | Active | 4 | Chemical & Allied Product Mfg | 2 | Inorganic Chemical Mfg | 99 | Other
30100803 | No | Point | Yes |  | 2012-03-20 |  |  |  | Industrial Processes | Chemical Manufacturing | Chloro-alkali Production | Chlorine Loading: Tank Car Vent | Industrial Processes - Storage and Transfer |  | Active | 9 | Storage & Transport | 10 | Inorganic Chemical Transport | 99 | Other
30100804 | No | Point | Yes |  | 2012-03-20 |  |  |  | Industrial Processes | Chemical Manufacturing | Chloro-alkali Production | Chlorine Loading: Storage Car Vent | Industrial Processes - Storage and Transfer |  | Active | 9 | Storage & Transport | 9 | Inorganic Chemical Storage | 99 | Other
30100805 | No | Point | Yes |  | 2012-03-20 |  |  |  | Industrial Processes | Chemical Manufacturing | Chloro-alkali Production | Air Blowing of Mercury Cell Brine | Industrial Processes - Chemical Manuf |  | Active | 4 | Chemical & Allied Product Mfg | 2 | Inorganic Chemical Mfg | 99 | Other
30100899 | No | Point | Yes |  | 2012-03-20 |  |  |  | Industrial Processes | Chemical Manufacturing | Chloro-alkali Production | Other Not Classified | Industrial Processes - Chemical Manuf |  | Active | 4 | Chemical & Allied Product Mfg | 2 | Inorganic Chemical Mfg | 99 | Other
30100901 | No | Point | Yes |  | 2012-03-20 |  |  |  | Industrial Processes | Chemical Manufacturing | Cleaning Chemicals | Spray Drying: Soaps and Detergents | Industrial Processes - Chemical Manuf |  | Active | 4 | Chemical & Allied Product Mfg | 7 | Other Chemical Mfg | 99 | Other
30100902 | No | Point | Yes |  | 2012-03-20 |  |  |  | Industrial Processes | Chemical Manufacturing | Cleaning Chemicals | Specialty Cleaners | Industrial Processes - Chemical Manuf |  | Active | 4 | Chemical & Allied Product Mfg | 7 | Other Chemical Mfg | 99 | Other
30100905 | No | Point | Yes |  | 2012-03-20 |  |  |  | Industrial Processes | Chemical Manufacturing | Cleaning Chemicals | Alkaline Saponification | Industrial Processes - Chemical Manuf |  | Active | 4 | Chemical & Allied Product Mfg | 7 | Other Chemical Mfg | 99 | Other
30100906 | No | Point | Yes |  | 2012-03-20 |  |  |  | Industrial Processes | Chemical Manufacturing | Cleaning Chemicals | Direct Saponification | Industrial Processes - Chemical Manuf |  | Active | 4 | Chemical & Allied Product Mfg | 7 | Other Chemical Mfg | 99 | Other
30100907 | No | Point | Yes |  | 2012-03-20 |  |  |  | Industrial Processes | Chemical Manufacturing | Cleaning Chemicals | Blending And Mixing | Industrial Processes - Chemical Manuf |  | Active | 4 | Chemical & Allied Product Mfg | 7 | Other Chemical Mfg | 99 | Other
30100908 | No | Point | Yes |  | 2012-03-20 |  |  |  | Industrial Processes | Chemical Manufacturing | Cleaning Chemicals | Soap Packaging | Industrial Processes - Chemical Manuf |  | Active | 4 | Chemical & Allied Product Mfg | 7 | Other Chemical Mfg | 99 | Other
30100909 | No | Point | Yes |  | 2012-03-20 |  |  |  | Industrial Processes | Chemical Manufacturing | Cleaning Chemicals | Detergent Slurry Preparation | Industrial Processes - Chemical Manuf |  | Active | 4 | Chemical & Allied Product Mfg | 7 | Other Chemical Mfg | 99 | Other
30100910 | No | Point | Yes |  | 2012-03-20 |  |  |  | Industrial Processes | Chemical Manufacturing | Cleaning Chemicals | Detergent Granule Handling | Industrial Processes - Chemical Manuf |  | Active | 4 | Chemical & Allied Product Mfg | 7 | Other Chemical Mfg | 99 | Other
30100999 | No | Point | Yes |  | 2012-03-20 |  |  |  | Industrial Processes | Chemical Manufacturing | Cleaning Chemicals | Other Not Classified | Industrial Processes - Chemical Manuf |  | Active | 4 | Chemical & Allied Product Mfg | 7 | Other Chemical Mfg | 99 | Other
30101005 | No | Point | Yes |  | 2012-03-20 |  |  |  | Industrial Processes | Chemical Manufacturing | Explosives (Trinitrotoluene) | Nitric/Sulfuric Acid Mixing | Industrial Processes - Chemical Manuf |  | Active | 4 | Chemical & Allied Product Mfg | 7 | Other Chemical Mfg | 99 | Other
30101010 | No | Point | Yes |  | 2012-03-20 |  |  |  | Industrial Processes | Chemical Manufacturing | Explosives (Trinitrotoluene) | Process Vents: Batch Process | Industrial Processes - Chemical Manuf |  | Active | 4 | Chemical & Allied Product Mfg | 7 | Other Chemical Mfg | 99 | Other
30101011 | No | Point | Yes |  | 2012-03-20 |  |  |  | Industrial Processes | Chemical Manufacturing | Explosives (Trinitrotoluene) | Batch Process: Nitration Reactors Fume Recovery | Industrial Processes - Chemical Manuf |  | Active | 4 | Chemical & Allied Product Mfg | 7 | Other Chemical Mfg | 99 | Other
30101012 | No | Point | Yes |  | 2012-03-20 |  |  |  | Industrial Processes | Chemical Manufacturing | Explosives (Trinitrotoluene) | Batch Process: Nitration Reactors Acid Recovery | Industrial Processes - Chemical Manuf |  | Active | 4 | Chemical & Allied Product Mfg | 7 | Other Chemical Mfg | 99 | Other
30101013 | No | Point | Yes |  | 2012-03-20 |  |  |  | Industrial Processes | Chemical Manufacturing | Explosives (Trinitrotoluene) | Batch Process: Nitric Acid Concentrators | Industrial Processes - Chemical Manuf |  | Active | 4 | Chemical & Allied Product Mfg | 7 | Other Chemical Mfg | 99 | Other
30101014 | No | Point | Yes |  | 2012-03-20 |  |  |  | Industrial Processes | Chemical Manufacturing | Explosives (Trinitrotoluene) | Batch Process: Sulfuric Acid Concentrators | Industrial Processes - Chemical Manuf |  | Active | 4 | Chemical & Allied Product Mfg | 7 | Other Chemical Mfg | 99 | Other
30101015 | No | Point | Yes |  | 2012-03-20 |  |  |  | Industrial Processes | Chemical Manufacturing | Explosives (Trinitrotoluene) | Batch Process: Red Water Incinerator | Industrial Processes - Chemical Manuf |  | Active | 10 | Waste Disposal & Recycling | 1 | Incineration | 3 | Industrial
30101021 | No | Point | Yes |  | 2012-03-20 |  |  |  | Industrial Processes | Chemical Manufacturing | Explosives (Trinitrotoluene) | Continuous Process: Nitration Reactor Fume Recover **(Use 3-01-010-51) | Industrial Processes - Chemical Manuf |  | Active | 4 | Chemical & Allied Product Mfg | 7 | Other Chemical Mfg | 99 | Other
30101022 | No | Point | Yes |  | 2012-03-20 |  |  |  | Industrial Processes | Chemical Manufacturing | Explosives (Trinitrotoluene) | Continuous Process: Nitration Reactor Acid Recover **(Use 3-01-010-52) | Industrial Processes - Chemical Manuf |  | Active | 4 | Chemical & Allied Product Mfg | 7 | Other Chemical Mfg | 99 | Other
30101023 | No | Point | Yes |  | 2012-03-20 |  |  |  | Industrial Processes | Chemical Manufacturing | Explosives (Trinitrotoluene) | Continuous Process: Red Water Incinerator ** (Use 3-01-010-53) | Industrial Processes - Chemical Manuf |  | Active | 10 | Waste Disposal & Recycling | 1 | Incineration | 3 | Industrial
30101025 | No | Point | Yes |  | 2012-03-20 |  |  |  | Industrial Processes | Chemical Manufacturing | Explosives (Trinitrotoluene) | Batch Process: Spent Acid Recovery: Denitrating Tower | Industrial Processes - Chemical Manuf |  | Active | 4 | Chemical & Allied Product Mfg | 7 | Other Chemical Mfg | 99 | Other
30101026 | No | Point | Yes |  | 2012-03-20 |  |  |  | Industrial Processes | Chemical Manufacturing | Explosives (Trinitrotoluene) | Batch Process: Spent Acid Recovery: Sulfuric Acid Regenerator | Industrial Processes - Chemical Manuf |  | Active | 4 | Chemical & Allied Product Mfg | 7 | Other Chemical Mfg | 99 | Other
30101027 | No | Point | Yes |  | 2012-03-20 |  |  |  | Industrial Processes | Chemical Manufacturing | Explosives (Trinitrotoluene) | Batch Process: Spent Acid Recovery: Bleacher | Industrial Processes - Chemical Manuf |  | Active | 4 | Chemical & Allied Product Mfg | 7 | Other Chemical Mfg | 99 | Other
30101028 | No | Point | Yes |  | 2012-03-20 |  |  |  | Industrial Processes | Chemical Manufacturing | Explosives (Trinitrotoluene) | Batch Process: Spent Acid Recovery: Reflux Columns | Industrial Processes - Chemical Manuf |  | Active | 4 | Chemical & Allied Product Mfg | 7 | Other Chemical Mfg | 99 | Other
30101030 | No | Point | Yes |  | 2012-03-20 |  |  |  | Industrial Processes | Chemical Manufacturing | Explosives (Trinitrotoluene) | Open Burning: Waste | Industrial Processes - Chemical Manuf |  | Active | 10 | Waste Disposal & Recycling | 2 | Open Burning | 99 | Other
30101033 | No | Point | Yes |  | 2012-03-20 |  |  |  | Industrial Processes | Chemical Manufacturing | Explosives (Trinitrotoluene) | Batch Process: Nitric Acid Concentration: Distillation Tower | Industrial Processes - Chemical Manuf |  | Active | 4 | Chemical & Allied Product Mfg | 7 | Other Chemical Mfg | 99 | Other
30101034 | No | Point | Yes |  | 2012-03-20 |  |  |  | Industrial Processes | Chemical Manufacturing | Explosives (Trinitrotoluene) | Batch Process: Nitric Acid Concentration: Bleacher | Industrial Processes - Chemical Manuf |  | Active | 4 | Chemical & Allied Product Mfg | 7 | Other Chemical Mfg | 99 | Other
30101035 | No | Point | Yes |  | 2012-03-20 |  |  |  | Industrial Processes | Chemical Manufacturing | Explosives (Trinitrotoluene) | Batch Process: Nitric Acid Concentration: Condenser | Industrial Processes - Chemical Manuf |  | Active | 4 | Chemical & Allied Product Mfg | 7 | Other Chemical Mfg | 99 | Other
30101036 | No | Point | Yes |  | 2012-03-20 |  |  |  | Industrial Processes | Chemical Manufacturing | Explosives (Trinitrotoluene) | Batch Process: Nitric Acid Concentration: Absorber Column | Industrial Processes - Chemical Manuf |  | Active | 4 | Chemical & Allied Product Mfg | 7 | Other Chemical Mfg | 99 | Other
30101037 | No | Point | Yes |  | 2012-03-20 |  |  |  | Industrial Processes | Chemical Manufacturing | Explosives (Trinitrotoluene) | Batch Process: Nitric Acid Concentration: Dehydrating Unit | Industrial Processes - Chemical Manuf |  | Active | 4 | Chemical & Allied Product Mfg | 7 | Other Chemical Mfg | 99 | Other
30101040 | No | Point | Yes |  | 2012-03-20 |  |  |  | Industrial Processes | Chemical Manufacturing | Explosives (Trinitrotoluene) | Batch Process: Purification | Industrial Processes - Chemical Manuf |  | Active | 4 | Chemical & Allied Product Mfg | 7 | Other Chemical Mfg | 99 | Other
30101045 | No | Point | Yes |  | 2012-03-20 |  |  |  | Industrial Processes | Chemical Manufacturing | Explosives (Trinitrotoluene) | Batch Process: Finishing: Melt Tank | Industrial Processes - Chemical Manuf |  | Active | 4 | Chemical & Allied Product Mfg | 7 | Other Chemical Mfg | 99 | Other
30101046 | No | Point | Yes |  | 2012-03-20 |  |  |  | Industrial Processes | Chemical Manufacturing | Explosives (Trinitrotoluene) | Batch Process: Finishing: Dryers | Industrial Processes - Chemical Manuf |  | Active | 4 | Chemical & Allied Product Mfg | 7 | Other Chemical Mfg | 99 | Other
30101047 | No | Point | Yes |  | 2012-03-20 |  |  |  | Industrial Processes | Chemical Manufacturing | Explosives (Trinitrotoluene) | Batch Process: Finishing: Flaker Drum | Industrial Processes - Chemical Manuf |  | Active | 4 | Chemical & Allied Product Mfg | 7 | Other Chemical Mfg | 99 | Other
30101050 | No | Point | Yes |  | 2012-03-20 |  |  |  | Industrial Processes | Chemical Manufacturing | Explosives (Trinitrotoluene) | Process Vents: Continuous Process | Industrial Processes - Chemical Manuf |  | Active | 4 | Chemical & Allied Product Mfg | 7 | Other Chemical Mfg | 99 | Other
30101051 | No | Point | Yes |  | 2012-03-20 |  |  |  | Industrial Processes | Chemical Manufacturing | Explosives (Trinitrotoluene) | Continuous Process: Nitration Reactor Fume Recovery | Industrial Processes - Chemical Manuf |  | Active | 4 | Chemical & Allied Product Mfg | 7 | Other Chemical Mfg | 99 | Other
30101052 | No | Point | Yes |  | 2012-03-20 |  |  |  | Industrial Processes | Chemical Manufacturing | Explosives (Trinitrotoluene) | Continuous Process: Spent Acid Recovery | Industrial Processes - Chemical Manuf |  | Active | 4 | Chemical & Allied Product Mfg | 7 | Other Chemical Mfg | 99 | Other
30101053 | No | Point | Yes |  | 2012-03-20 |  |  |  | Industrial Processes | Chemical Manufacturing | Explosives (Trinitrotoluene) | Continuous Process: Red Water Incineration | Industrial Processes - Chemical Manuf |  | Active | 4 | Chemical & Allied Product Mfg | 7 | Other Chemical Mfg | 99 | Other
30101054 | No | Point | Yes |  | 2012-03-20 |  |  |  | Industrial Processes | Chemical Manufacturing | Explosives (Trinitrotoluene) | Continuous Process: Nitric Acid Concentrators | Industrial Processes - Chemical Manuf |  | Active | 4 | Chemical & Allied Product Mfg | 7 | Other Chemical Mfg | 99 | Other
30101055 | No | Point | Yes |  | 2012-03-20 |  |  |  | Industrial Processes | Chemical Manufacturing | Explosives (Trinitrotoluene) | Continuous Process: Sulfuric Acid Concentrators | Industrial Processes - Chemical Manuf |  | Active | 4 | Chemical & Allied Product Mfg | 7 | Other Chemical Mfg | 99 | Other
30101061 | No | Point | Yes |  | 2012-03-20 |  |  |  | Industrial Processes | Chemical Manufacturing | Explosives (Trinitrotoluene) | Continuous Process: Spent Acid Recovery: Denitrating Tower | Industrial Processes - Chemical Manuf |  | Active | 4 | Chemical & Allied Product Mfg | 7 | Other Chemical Mfg | 99 | Other
30101062 | No | Point | Yes |  | 2012-03-20 |  |  |  | Industrial Processes | Chemical Manufacturing | Explosives (Trinitrotoluene) | Continuous Process: Spent Acid Recovery: Sulfuric Acid Regenerator | Industrial Processes - Chemical Manuf |  | Active | 4 | Chemical & Allied Product Mfg | 7 | Other Chemical Mfg | 99 | Other
30101063 | No | Point | Yes |  | 2012-03-20 |  |  |  | Industrial Processes | Chemical Manufacturing | Explosives (Trinitrotoluene) | Continuous Process: Spent Acid Recovery: Bleacher | Industrial Processes - Chemical Manuf |  | Active | 4 | Chemical & Allied Product Mfg | 7 | Other Chemical Mfg | 99 | Other
30101064 | No | Point | Yes |  | 2012-03-20 |  |  |  | Industrial Processes | Chemical Manufacturing | Explosives (Trinitrotoluene) | Continuous Process: Spent Acid Recovery: Reflux Columns | Industrial Processes - Chemical Manuf |  | Active | 4 | Chemical & Allied Product Mfg | 7 | Other Chemical Mfg | 99 | Other
30101073 | No | Point | Yes |  | 2012-03-20 |  |  |  | Industrial Processes | Chemical Manufacturing | Explosives (Trinitrotoluene) | Continuous Process: Nitric Acid Concentration: Distillation Tower | Industrial Processes - Chemical Manuf |  | Active | 4 | Chemical & Allied Product Mfg | 7 | Other Chemical Mfg | 99 | Other
30101074 | No | Point | Yes |  | 2012-03-20 |  |  |  | Industrial Processes | Chemical Manufacturing | Explosives (Trinitrotoluene) | Continuous Process: Nitric Acid Concentration: Bleacher | Industrial Processes - Chemical Manuf |  | Active | 4 | Chemical & Allied Product Mfg | 7 | Other Chemical Mfg | 99 | Other
30101075 | No | Point | Yes |  | 2012-03-20 |  |  |  | Industrial Processes | Chemical Manufacturing | Explosives (Trinitrotoluene) | Continuous Process: Nitric Acid Concentration: Condenser | Industrial Processes - Chemical Manuf |  | Active | 4 | Chemical & Allied Product Mfg | 7 | Other Chemical Mfg | 99 | Other
30101076 | No | Point | Yes |  | 2012-03-20 |  |  |  | Industrial Processes | Chemical Manufacturing | Explosives (Trinitrotoluene) | Continuous Process: Nitric Acid Concentration: Absorber Column | Industrial Processes - Chemical Manuf |  | Active | 4 | Chemical & Allied Product Mfg | 7 | Other Chemical Mfg | 99 | Other
30101077 | No | Point | Yes |  | 2012-03-20 |  |  |  | Industrial Processes | Chemical Manufacturing | Explosives (Trinitrotoluene) | Continuous Process: Nitric Acid Concentration: Dehydrating Unit | Industrial Processes - Chemical Manuf |  | Active | 4 | Chemical & Allied Product Mfg | 7 | Other Chemical Mfg | 99 | Other
30101080 | No | Point | Yes |  | 2012-03-20 |  |  |  | Industrial Processes | Chemical Manufacturing | Explosives (Trinitrotoluene) | Continuous Process: Purification | Industrial Processes - Chemical Manuf |  | Active | 4 | Chemical & Allied Product Mfg | 7 | Other Chemical Mfg | 99 | Other
30101085 | No | Point | Yes |  | 2012-03-20 |  |  |  | Industrial Processes | Chemical Manufacturing | Explosives (Trinitrotoluene) | Continuous Process: Finishing: Melt Tank | Industrial Processes - Chemical Manuf |  | Active | 4 | Chemical & Allied Product Mfg | 7 | Other Chemical Mfg | 99 | Other
30101086 | No | Point | Yes |  | 2012-03-20 |  |  |  | Industrial Processes | Chemical Manufacturing | Explosives (Trinitrotoluene) | Continuous Process: Finishing: Dryers | Industrial Processes - Chemical Manuf |  | Active | 4 | Chemical & Allied Product Mfg | 7 | Other Chemical Mfg | 99 | Other
30101087 | No | Point | Yes |  | 2012-03-20 |  |  |  | Industrial Processes | Chemical Manufacturing | Explosives (Trinitrotoluene) | Continuous Process: Finishing: Flaker Drum | Industrial Processes - Chemical Manuf |  | Active | 4 | Chemical & Allied Product Mfg | 7 | Other Chemical Mfg | 99 | Other
30101099 | No | Point | Yes |  | 2012-03-20 |  |  |  | Industrial Processes | Chemical Manufacturing | Explosives (Trinitrotoluene) | Other Not Classified | Industrial Processes - Chemical Manuf |  | Active | 4 | Chemical & Allied Product Mfg | 7 | Other Chemical Mfg | 99 | Other
30101101 | No | Point | Yes |  | 2012-03-20 |  |  |  | Industrial Processes | Chemical Manufacturing | Hydrochloric Acid | By-product Process | Industrial Processes - Chemical Manuf |  | Active | 4 | Chemical & Allied Product Mfg | 2 | Inorganic Chemical Mfg | 99 | Other
30101198 | No | Point | Yes |  | 2012-03-20 |  |  |  | Industrial Processes | Chemical Manufacturing | Hydrochloric Acid | Handling and Storage (99.9% Removal) | Industrial Processes - Storage and Transfer |  | Active | 9 | Storage & Transport | 9 | Inorganic Chemical Storage | 99 | Other
30101199 | No | Point | Yes |  | 2012-03-20 |  |  |  | Industrial Processes | Chemical Manufacturing | Hydrochloric Acid | Other Not Classified | Industrial Processes - Chemical Manuf |  | Active | 4 | Chemical & Allied Product Mfg | 2 | Inorganic Chemical Mfg | 99 | Other
30101202 | No | Point | Yes |  | 2012-03-20 |  |  |  | Industrial Processes | Chemical Manufacturing | Hydroflouric Acid | Rotary Kiln: Acid Reactor | Industrial Processes - Chemical Manuf |  | Active | 4 | Chemical & Allied Product Mfg | 2 | Inorganic Chemical Mfg | 99 | Other
30101203 | No | Point | Yes |  | 2012-03-20 |  |  |  | Industrial Processes | Chemical Manufacturing | Hydroflouric Acid | Fluorspar Grinding/Drying | Industrial Processes - Chemical Manuf |  | Active | 4 | Chemical & Allied Product Mfg | 2 | Inorganic Chemical Mfg | 99 | Other
30101204 | No | Point | Yes |  | 2012-03-20 |  |  |  | Industrial Processes | Chemical Manufacturing | Hydroflouric Acid | Fluorspar Handling Silos | Industrial Processes - Storage and Transfer |  | Active | 9 | Storage & Transport | 9 | Inorganic Chemical Storage | 99 | Other
30101205 | No | Point | Yes |  | 2012-03-20 |  |  |  | Industrial Processes | Chemical Manufacturing | Hydroflouric Acid | Fluorspar Transfer | Industrial Processes - Storage and Transfer |  | Active | 9 | Storage & Transport | 9 | Inorganic Chemical Storage | 99 | Other
30101206 | No | Point | Yes |  | 2012-03-20 |  |  |  | Industrial Processes | Chemical Manufacturing | Hydroflouric Acid | Tail Gas Vent | Industrial Processes - Chemical Manuf |  | Active | 4 | Chemical & Allied Product Mfg | 2 | Inorganic Chemical Mfg | 99 | Other
30101207 | No | Point | Yes |  | 2012-03-20 |  |  |  | Industrial Processes | Chemical Manufacturing | Hydroflouric Acid | Fluorspar Drying Kiln: Fuel Combustion | Industrial Processes - Chemical Manuf |  | Active | 2 | Fuel Comb. Industrial | 4 | Other | 99 | Other
30101208 | No | Point | Yes |  | 2012-03-20 |  |  |  | Industrial Processes | Chemical Manufacturing | Hydroflouric Acid | Rotary Kiln: Fuel Combustion | Industrial Processes - Chemical Manuf |  | Active | 2 | Fuel Comb. Industrial | 4 | Other | 99 | Other
30101209 | No | Point | Yes |  | 2016-03-04 |  |  |  | Industrial Processes | Chemical Manufacturing | Hydroflouric Acid | Condenser | Industrial Processes - Cement Manuf |  | Active | 4 | Chemical & Allied Product Mfg | 4 | Agricultural Chemical Mfg | 99 | Other
30101210 | No | Point | Yes |  | 2016-03-04 |  |  |  | Industrial Processes | Chemical Manufacturing | Hydroflouric Acid | Distillation Unit | Industrial Processes - Cement Manuf |  | Active | 4 | Chemical & Allied Product Mfg | 4 | Agricultural Chemical Mfg | 99 | Other
30101211 | No | Point | Yes |  | 2016-03-04 |  |  |  | Industrial Processes | Chemical Manufacturing | Hydroflouric Acid | Scrubber | Industrial Processes - Cement Manuf |  | Active | 4 | Chemical & Allied Product Mfg | 4 | Agricultural Chemical Mfg | 99 | Other
30101212 | No | Point | Yes |  | 2016-03-04 |  |  |  | Industrial Processes | Chemical Manufacturing | Hydroflouric Acid | Loading Rack | Industrial Processes - Cement Manuf |  | Active | 4 | Chemical & Allied Product Mfg | 4 | Agricultural Chemical Mfg | 99 | Other
30101299 | No | Point | Yes |  | 2016-03-04 |  |  |  | Industrial Processes | Chemical Manufacturing | Hydroflouric Acid | General | Industrial Processes - Chemical Manuf |  | Active | 4 | Chemical & Allied Product Mfg | 2 | Inorganic Chemical Mfg | 99 | Other
30101301 | No | Point | Yes |  | 2012-03-20 |  |  |  | Industrial Processes | Chemical Manufacturing | Nitric Acid | Absorber Tail Gas (Pre-1970 Facilities) | Industrial Processes - Chemical Manuf |  | Active | 4 | Chemical & Allied Product Mfg | 4 | Agricultural Chemical Mfg | 99 | Other
30101302 | No | Point | Yes |  | 2012-03-20 |  |  |  | Industrial Processes | Chemical Manufacturing | Nitric Acid | Absorber Tail Gas (Post-1970 Facilities) | Industrial Processes - Chemical Manuf |  | Active | 4 | Chemical & Allied Product Mfg | 4 | Agricultural Chemical Mfg | 99 | Other
30101303 | No | Point | Yes |  | 2016-03-04 |  |  |  | Industrial Processes | Chemical Manufacturing | Nitric Acid | Nitric Acid Concentrators (Pre-1970 Facilities) | Industrial Processes - Chemical Manuf |  | Active | 4 | Chemical & Allied Product Mfg | 4 | Agricultural Chemical Mfg | 99 | Other
30101304 | No | Point | Yes |  | 2016-03-04 |  |  |  | Industrial Processes | Chemical Manufacturing | Nitric Acid | Nitric Acid Concentrators (Post-1970 Facilities) | Industrial Processes - Chemical Manuf |  | Active | 4 | Chemical & Allied Product Mfg | 4 | Agricultural Chemical Mfg | 99 | Other
30101305 | No | Point | Yes |  | 2013-02-27 |  |  |  | Industrial Processes | Chemical Manufacturing | Nitric Acid | Storage Tank Vents | Industrial Processes - Chemical Manuf |  | Active | 4 | Chemical & Allied Product Mfg | 1 | Organic Chemical Mfg | 99 | Other
30101399 | No | Point | Yes |  | 2016-03-04 |  |  |  | Industrial Processes | Chemical Manufacturing | Nitric Acid | General | Industrial Processes - Chemical Manuf |  | Active | 4 | Chemical & Allied Product Mfg | 4 | Agricultural Chemical Mfg | 99 | Other
30101401 | No | Point | Yes |  | 2012-03-20 |  |  |  | Industrial Processes | Chemical Manufacturing | Paint Manufacture | General Mixing and Handling | Industrial Processes - Chemical Manuf |  | Active | 4 | Chemical & Allied Product Mfg | 5 | Paint, Varnish, Lacquer, Enamel Mfg | 1 | Paint & Varnish Mfg
30101402 | No | Point | Yes |  | 2012-03-20 |  |  |  | Industrial Processes | Chemical Manufacturing | Paint Manufacture | Pigment Handling | Industrial Processes - Chemical Manuf |  | Active | 4 | Chemical & Allied Product Mfg | 5 | Paint, Varnish, Lacquer, Enamel Mfg | 99 | Other
30101403 | No | Point | Yes |  | 2012-03-20 |  |  |  | Industrial Processes | Chemical Manufacturing | Paint Manufacture | Solvent Loss: General | Industrial Processes - Chemical Manuf |  | Active | 4 | Chemical & Allied Product Mfg | 5 | Paint, Varnish, Lacquer, Enamel Mfg | 99 | Other
30101404 | No | Point | Yes |  | 2012-03-20 |  |  |  | Industrial Processes | Chemical Manufacturing | Paint Manufacture | Raw Material Storage | Industrial Processes - Storage and Transfer |  | Active | 9 | Storage & Transport | 7 | Organic Chemical Storage | 99 | Other
30101415 | No | Point | Yes |  | 2012-03-20 |  |  |  | Industrial Processes | Chemical Manufacturing | Paint Manufacture | Premix/Preassembly | Industrial Processes - Storage and Transfer |  | Active | 4 | Chemical & Allied Product Mfg | 5 | Paint, Varnish, Lacquer, Enamel Mfg | 99 | Other
30101416 | No | Point | Yes |  | 2012-03-20 |  |  |  | Industrial Processes | Chemical Manufacturing | Paint Manufacture | Premix/Preassembly: Mix Tanks and Agitators | Industrial Processes - Storage and Transfer |  | Active | 4 | Chemical & Allied Product Mfg | 5 | Paint, Varnish, Lacquer, Enamel Mfg | 1 | Paint & Varnish Mfg
30101417 | No | Point | Yes |  | 2012-03-20 |  |  |  | Industrial Processes | Chemical Manufacturing | Paint Manufacture | Premix/Preassembly: Drums | Industrial Processes - Storage and Transfer |  | Active | 9 | Storage & Transport | 7 | Organic Chemical Storage | 99 | Other
30101418 | No | Point | Yes |  | 2012-03-20 |  |  |  | Industrial Processes | Chemical Manufacturing | Paint Manufacture | Premix/Preassembly: Material Loading | Industrial Processes - Storage and Transfer |  | Active | 9 | Storage & Transport | 7 | Organic Chemical Storage | 99 | Other
30101430 | No | Point | Yes |  | 2012-03-20 |  |  |  | Industrial Processes | Chemical Manufacturing | Paint Manufacture | Pigment Grinding/Milling | Industrial Processes - Chemical Manuf |  | Active | 4 | Chemical & Allied Product Mfg | 5 | Paint, Varnish, Lacquer, Enamel Mfg | 99 | Other
30101431 | No | Point | Yes |  | 2012-03-20 |  |  |  | Industrial Processes | Chemical Manufacturing | Paint Manufacture | Pigment Grinding/Milling: Roller Mills | Industrial Processes - Chemical Manuf |  | Active | 4 | Chemical & Allied Product Mfg | 5 | Paint, Varnish, Lacquer, Enamel Mfg | 1 | Paint & Varnish Mfg
30101432 | No | Point | Yes |  | 2012-03-20 |  |  |  | Industrial Processes | Chemical Manufacturing | Paint Manufacture | Pigment Grinding/Milling: Ball and Pebble Mills | Industrial Processes - Chemical Manuf |  | Active | 4 | Chemical & Allied Product Mfg | 5 | Paint, Varnish, Lacquer, Enamel Mfg | 1 | Paint & Varnish Mfg
30101433 | No | Point | Yes |  | 2012-03-20 |  |  |  | Industrial Processes | Chemical Manufacturing | Paint Manufacture | Pigment Grinding/Milling: Attritors | Industrial Processes - Chemical Manuf |  | Active | 4 | Chemical & Allied Product Mfg | 5 | Paint, Varnish, Lacquer, Enamel Mfg | 1 | Paint & Varnish Mfg
30101434 | No | Point | Yes |  | 2012-03-20 |  |  |  | Industrial Processes | Chemical Manufacturing | Paint Manufacture | Pigment Grinding/Milling: Sand Mills | Industrial Processes - Chemical Manuf |  | Active | 4 | Chemical & Allied Product Mfg | 5 | Paint, Varnish, Lacquer, Enamel Mfg | 1 | Paint & Varnish Mfg
30101435 | No | Point | Yes |  | 2012-03-20 |  |  |  | Industrial Processes | Chemical Manufacturing | Paint Manufacture | Pigment Grinding/Milling: Bead Mills | Industrial Processes - Chemical Manuf |  | Active | 4 | Chemical & Allied Product Mfg | 5 | Paint, Varnish, Lacquer, Enamel Mfg | 1 | Paint & Varnish Mfg
30101436 | No | Point | Yes |  | 2012-03-20 |  |  |  | Industrial Processes | Chemical Manufacturing | Paint Manufacture | Pigment Grinding/Milling: Shot Mills | Industrial Processes - Chemical Manuf |  | Active | 4 | Chemical & Allied Product Mfg | 5 | Paint, Varnish, Lacquer, Enamel Mfg | 1 | Paint & Varnish Mfg
30101437 | No | Point | Yes |  | 2012-03-20 |  |  |  | Industrial Processes | Chemical Manufacturing | Paint Manufacture | Pigment Grinding/Milling: Stone Mills | Industrial Processes - Chemical Manuf |  | Active | 4 | Chemical & Allied Product Mfg | 5 | Paint, Varnish, Lacquer, Enamel Mfg | 1 | Paint & Varnish Mfg
30101438 | No | Point | Yes |  | 2012-03-20 |  |  |  | Industrial Processes | Chemical Manufacturing | Paint Manufacture | Pigment Grinding/Milling: Colloid Mills | Industrial Processes - Chemical Manuf |  | Active | 4 | Chemical & Allied Product Mfg | 5 | Paint, Varnish, Lacquer, Enamel Mfg | 1 | Paint & Varnish Mfg
30101439 | No | Point | Yes |  | 2012-03-20 |  |  |  | Industrial Processes | Chemical Manufacturing | Paint Manufacture | Pigment Grinding/Milling: Kady Mills | Industrial Processes - Chemical Manuf |  | Active | 4 | Chemical & Allied Product Mfg | 5 | Paint, Varnish, Lacquer, Enamel Mfg | 1 | Paint & Varnish Mfg
30101440 | No | Point | Yes |  | 2012-03-20 |  |  |  | Industrial Processes | Chemical Manufacturing | Paint Manufacture | Pigment Grinding/Milling: Impingement Mills | Industrial Processes - Chemical Manuf |  | Active | 4 | Chemical & Allied Product Mfg | 5 | Paint, Varnish, Lacquer, Enamel Mfg | 1 | Paint & Varnish Mfg
30101441 | No | Point | Yes |  | 2012-03-20 |  |  |  | Industrial Processes | Chemical Manufacturing | Paint Manufacture | Pigment Grinding/Milling: Horizontal Media Mills | Industrial Processes - Chemical Manuf |  | Active | 4 | Chemical & Allied Product Mfg | 5 | Paint, Varnish, Lacquer, Enamel Mfg | 1 | Paint & Varnish Mfg
30101450 | No | Point | Yes |  | 2012-03-20 |  |  |  | Industrial Processes | Chemical Manufacturing | Paint Manufacture | Product Finishing | Industrial Processes - Chemical Manuf |  | Active | 4 | Chemical & Allied Product Mfg | 5 | Paint, Varnish, Lacquer, Enamel Mfg | 99 | Other
30101451 | No | Point | Yes |  | 2012-03-20 |  |  |  | Industrial Processes | Chemical Manufacturing | Paint Manufacture | Product Finishing, Tinting: Mix Tank and Disperser | Industrial Processes - Chemical Manuf |  | Active | 4 | Chemical & Allied Product Mfg | 5 | Paint, Varnish, Lacquer, Enamel Mfg | 99 | Other
30101452 | No | Point | Yes |  | 2012-03-20 |  |  |  | Industrial Processes | Chemical Manufacturing | Paint Manufacture | Product Finishing, Tinting: Fixed Blend Tank | Industrial Processes - Chemical Manuf |  | Active | 4 | Chemical & Allied Product Mfg | 5 | Paint, Varnish, Lacquer, Enamel Mfg | 1 | Paint & Varnish Mfg
30101453 | No | Point | Yes |  | 2012-03-20 |  |  |  | Industrial Processes | Chemical Manufacturing | Paint Manufacture | Product Finishing, Thinning: Mix Tank and Disperser | Industrial Processes - Chemical Manuf |  | Active | 4 | Chemical & Allied Product Mfg | 5 | Paint, Varnish, Lacquer, Enamel Mfg | 1 | Paint & Varnish Mfg
30101454 | No | Point | Yes |  | 2012-03-20 |  |  |  | Industrial Processes | Chemical Manufacturing | Paint Manufacture | Product Finishing, Thinning: Fixed Blend Tank | Industrial Processes - Chemical Manuf |  | Active | 4 | Chemical & Allied Product Mfg | 5 | Paint, Varnish, Lacquer, Enamel Mfg | 1 | Paint & Varnish Mfg
30101460 | No | Point | Yes |  | 2012-03-20 |  |  |  | Industrial Processes | Chemical Manufacturing | Paint Manufacture | Product Filling | Industrial Processes - Chemical Manuf |  | Active | 4 | Chemical & Allied Product Mfg | 5 | Paint, Varnish, Lacquer, Enamel Mfg | 1 | Paint & Varnish Mfg
30101461 | No | Point | Yes |  | 2012-03-20 |  |  |  | Industrial Processes | Chemical Manufacturing | Paint Manufacture | Product Filling: Scale System | Industrial Processes - Chemical Manuf |  | Active | 4 | Chemical & Allied Product Mfg | 5 | Paint, Varnish, Lacquer, Enamel Mfg | 1 | Paint & Varnish Mfg
30101462 | No | Point | Yes |  | 2012-03-20 |  |  |  | Industrial Processes | Chemical Manufacturing | Paint Manufacture | Product Filling: Product Filtering | Industrial Processes - Chemical Manuf |  | Active | 4 | Chemical & Allied Product Mfg | 5 | Paint, Varnish, Lacquer, Enamel Mfg | 1 | Paint & Varnish Mfg
30101463 | No | Point | Yes |  | 2012-03-20 |  |  |  | Industrial Processes | Chemical Manufacturing | Paint Manufacture | Product Filling: Filling Operations | Industrial Processes - Chemical Manuf |  | Active | 4 | Chemical & Allied Product Mfg | 5 | Paint, Varnish, Lacquer, Enamel Mfg | 1 | Paint & Varnish Mfg
30101470 | No | Point | Yes |  | 2012-03-20 |  |  |  | Industrial Processes | Chemical Manufacturing | Paint Manufacture | Equipment Cleaning | Industrial Processes - Chemical Manuf |  | Active | 4 | Chemical & Allied Product Mfg | 5 | Paint, Varnish, Lacquer, Enamel Mfg | 99 | Other
30101471 | No | Point | Yes |  | 2012-03-20 |  |  |  | Industrial Processes | Chemical Manufacturing | Paint Manufacture | Equipment Cleaning: Hand Wipe | Industrial Processes - Chemical Manuf |  | Active | 4 | Chemical & Allied Product Mfg | 5 | Paint, Varnish, Lacquer, Enamel Mfg | 1 | Paint & Varnish Mfg
30101472 | No | Point | Yes |  | 2012-03-20 |  |  |  | Industrial Processes | Chemical Manufacturing | Paint Manufacture | Equipment Cleaning: Tanks, Vessels, etc. | Industrial Processes - Chemical Manuf |  | Active | 4 | Chemical & Allied Product Mfg | 5 | Paint, Varnish, Lacquer, Enamel Mfg | 1 | Paint & Varnish Mfg
30101498 | No | Point | Yes | 2005 | 2012-03-20 | 30101499 |  |  | Industrial Processes | Chemical Manufacturing | Paint Manufacture | Other Not Classified | Industrial Processes - Chemical Manuf |  | Retired | 4 | Chemical & Allied Product Mfg | 5 | Paint, Varnish, Lacquer, Enamel Mfg | 1 | Paint & Varnish Mfg
30101499 | No | Point | Yes |  | 2012-03-20 |  |  |  | Industrial Processes | Chemical Manufacturing | Paint Manufacture | Other Not Classified | Industrial Processes - Chemical Manuf |  | Active | 4 | Chemical & Allied Product Mfg | 5 | Paint, Varnish, Lacquer, Enamel Mfg | 1 | Paint & Varnish Mfg
30101501 | No | Point | Yes |  | 2012-03-20 |  |  |  | Industrial Processes | Chemical Manufacturing | Varnish Manufacturing | Bodying Oil | Industrial Processes - Chemical Manuf |  | Active | 4 | Chemical & Allied Product Mfg | 5 | Paint, Varnish, Lacquer, Enamel Mfg | 1 | Paint & Varnish Mfg
30101502 | No | Point | Yes |  | 2012-03-20 |  |  |  | Industrial Processes | Chemical Manufacturing | Varnish Manufacturing | Oleoresinous | Industrial Processes - Chemical Manuf |  | Active | 4 | Chemical & Allied Product Mfg | 5 | Paint, Varnish, Lacquer, Enamel Mfg | 1 | Paint & Varnish Mfg
30101503 | No | Point | Yes |  | 2012-03-20 |  |  |  | Industrial Processes | Chemical Manufacturing | Varnish Manufacturing | Alkyd | Industrial Processes - Chemical Manuf |  | Active | 4 | Chemical & Allied Product Mfg | 5 | Paint, Varnish, Lacquer, Enamel Mfg | 1 | Paint & Varnish Mfg
30101505 | No | Point | Yes |  | 2012-03-20 |  |  |  | Industrial Processes | Chemical Manufacturing | Varnish Manufacturing | Acrylic | Industrial Processes - Chemical Manuf |  | Active | 4 | Chemical & Allied Product Mfg | 5 | Paint, Varnish, Lacquer, Enamel Mfg | 1 | Paint & Varnish Mfg
30101510 | No | Point | Yes |  | 2012-03-20 |  |  |  | Industrial Processes | Chemical Manufacturing | Varnish Manufacturing | Oil Storage | Industrial Processes - Storage and Transfer |  | Active | 9 | Storage & Transport | 7 | Organic Chemical Storage | 99 | Other
30101515 | No | Point | Yes |  | 2012-03-20 |  |  |  | Industrial Processes | Chemical Manufacturing | Varnish Manufacturing | Kettle Loading | Industrial Processes - Chemical Manuf |  | Active | 4 | Chemical & Allied Product Mfg | 5 | Paint, Varnish, Lacquer, Enamel Mfg | 99 | Other
30101520 | No | Point | Yes |  | 2012-03-20 |  |  |  | Industrial Processes | Chemical Manufacturing | Varnish Manufacturing | Varnish Cooking | Industrial Processes - Chemical Manuf |  | Active | 4 | Chemical & Allied Product Mfg | 5 | Paint, Varnish, Lacquer, Enamel Mfg | 99 | Other
30101521 | No | Point | Yes |  | 2012-03-20 |  |  |  | Industrial Processes | Chemical Manufacturing | Varnish Manufacturing | Varnish Cooking: Open Kettle | Industrial Processes - Chemical Manuf |  | Active | 4 | Chemical & Allied Product Mfg | 5 | Paint, Varnish, Lacquer, Enamel Mfg | 1 | Paint & Varnish Mfg
30101522 | No | Point | Yes |  | 2012-03-20 |  |  |  | Industrial Processes | Chemical Manufacturing | Varnish Manufacturing | Varnish Cooking: Closed Kettle | Industrial Processes - Chemical Manuf |  | Active | 4 | Chemical & Allied Product Mfg | 5 | Paint, Varnish, Lacquer, Enamel Mfg | 1 | Paint & Varnish Mfg
30101530 | No | Point | Yes |  | 2012-03-20 |  |  |  | Industrial Processes | Chemical Manufacturing | Varnish Manufacturing | Varnish Thinning | Industrial Processes - Chemical Manuf |  | Active | 4 | Chemical & Allied Product Mfg | 5 | Paint, Varnish, Lacquer, Enamel Mfg | 1 | Paint & Varnish Mfg
30101540 | No | Point | Yes |  | 2012-03-20 |  |  |  | Industrial Processes | Chemical Manufacturing | Varnish Manufacturing | Clarification | Industrial Processes - Chemical Manuf |  | Active | 4 | Chemical & Allied Product Mfg | 5 | Paint, Varnish, Lacquer, Enamel Mfg | 1 | Paint & Varnish Mfg
30101541 | No | Point | Yes |  | 2012-03-20 |  |  |  | Industrial Processes | Chemical Manufacturing | Varnish Manufacturing | Clarification: Strainer | Industrial Processes - Chemical Manuf |  | Active | 4 | Chemical & Allied Product Mfg | 5 | Paint, Varnish, Lacquer, Enamel Mfg | 1 | Paint & Varnish Mfg
30101542 | No | Point | Yes |  | 2012-03-20 |  |  |  | Industrial Processes | Chemical Manufacturing | Varnish Manufacturing | Clarification: Centrifuge | Industrial Processes - Chemical Manuf |  | Active | 4 | Chemical & Allied Product Mfg | 5 | Paint, Varnish, Lacquer, Enamel Mfg | 1 | Paint & Varnish Mfg
30101543 | No | Point | Yes |  | 2012-03-20 |  |  |  | Industrial Processes | Chemical Manufacturing | Varnish Manufacturing | Clarification: Filter Press | Industrial Processes - Chemical Manuf |  | Active | 4 | Chemical & Allied Product Mfg | 5 | Paint, Varnish, Lacquer, Enamel Mfg | 1 | Paint & Varnish Mfg
30101550 | No | Point | Yes |  | 2012-03-20 |  |  |  | Industrial Processes | Chemical Manufacturing | Varnish Manufacturing | End Product Transfer | Industrial Processes - Storage and Transfer |  | Active | 9 | Storage & Transport | 7 | Organic Chemical Storage | 99 | Other
30101560 | No | Point | Yes |  | 2012-03-20 |  |  |  | Industrial Processes | Chemical Manufacturing | Varnish Manufacturing | End Product Storage | Industrial Processes - Storage and Transfer |  | Active | 9 | Storage & Transport | 7 | Organic Chemical Storage | 99 | Other
30101599 | No | Point | Yes |  | 2012-03-20 |  |  |  | Industrial Processes | Chemical Manufacturing | Varnish Manufacturing | Other Not Classified | Industrial Processes - Chemical Manuf |  | Active | 4 | Chemical & Allied Product Mfg | 5 | Paint, Varnish, Lacquer, Enamel Mfg | 1 | Paint & Varnish Mfg
30101601 | No | Point | Yes |  | 2016-11-22 |  |  |  | Industrial Processes | Chemical Manufacturing | Phosphoric Acid | Wet Process: Reactor | Industrial Processes - Chemical Manuf |  | Active | 4 | Chemical & Allied Product Mfg | 4 | Agricultural Chemical Mfg | 99 | Other
30101602 | No | Point | Yes |  | 2016-11-22 |  |  |  | Industrial Processes | Chemical Manufacturing | Phosphoric Acid | Wet Process: Gypsum Dewatering Stack | Industrial Processes - Storage and Transfer |  | Active | 9 | Storage & Transport | 7 | Organic Chemical Storage | 99 | Other
30101603 | No | Point | Yes |  | 2016-11-22 |  |  |  | Industrial Processes | Chemical Manufacturing | Phosphoric Acid | Wet Process: Condenser | Industrial Processes - Chemical Manuf |  | Active | 4 | Chemical & Allied Product Mfg | 4 | Agricultural Chemical Mfg | 99 | Other
30101604 | No | Point | Yes |  | 2016-11-22 |  |  |  | Industrial Processes | Chemical Manufacturing | Phosphoric Acid | Wet Process: Filter | Industrial Processes - Chemical Manuf |  | Active | 4 | Chemical & Allied Product Mfg | 4 | Agricultural Chemical Mfg | 99 | Other
30101605 | No | Point | Yes |  | 2016-11-22 |  |  |  | Industrial Processes | Chemical Manufacturing | Phosphoric Acid | Wet Process: Calciner | Industrial Processes - Chemical Manuf |  | Active | 4 | Chemical & Allied Product Mfg | 4 | Agricultural Chemical Mfg | 99 | Other
30101606 | No | Point | Yes |  | 2016-11-22 |  |  |  | Industrial Processes | Chemical Manufacturing | Phosphoric Acid | Wet Process: Dryer | Industrial Processes - Chemical Manuf |  | Active | 4 | Chemical & Allied Product Mfg | 4 | Agricultural Chemical Mfg | 99 | Other
30101607 | No | Point | Yes |  | 2016-11-22 |  |  |  | Industrial Processes | Chemical Manufacturing | Phosphoric Acid | Wet Process: Evaporator | Industrial Processes - Chemical Manuf |  | Active | 4 | Chemical & Allied Product Mfg | 4 | Agricultural Chemical Mfg | 99 | Other
30101608 | No | Point | Yes |  | 2016-11-22 |  |  |  | Industrial Processes | Chemical Manufacturing | Phosphoric Acid | Wet Process: Cooling Pond | Industrial Processes - Chemical Manuf |  | Active | 4 | Chemical & Allied Product Mfg | 4 | Agricultural Chemical Mfg | 99 | Other
30101620 | No | Point | Yes |  | 2016-11-22 |  |  |  | Industrial Processes | Chemical Manufacturing | Phosphoric Acid | Superphosphoric Acid Process: Oxidation Reactor | Industrial Processes - Chemical Manuf |  | Active | 4 | Chemical & Allied Product Mfg | 4 | Agricultural Chemical Mfg | 99 | Other
30101621 | No | Point | Yes |  | 2016-11-22 |  |  |  | Industrial Processes | Chemical Manufacturing | Phosphoric Acid | Superphosphoric Acid Process: Other Reactor | Industrial Processes - Chemical Manuf |  | Active | 4 | Chemical & Allied Product Mfg | 4 | Agricultural Chemical Mfg | 99 | Other
30101622 | No | Point | Yes |  | 2016-11-22 |  |  |  | Industrial Processes | Chemical Manufacturing | Phosphoric Acid | Superphosphoric Acid Process: Cooling Tank | Industrial Processes - Chemical Manuf |  | Active | 4 | Chemical & Allied Product Mfg | 4 | Agricultural Chemical Mfg | 99 | Other
30101623 | No | Point | Yes |  | 2016-11-22 |  |  |  | Industrial Processes | Chemical Manufacturing | Phosphoric Acid | Superphosphoric Acid Process: Evaporator | Industrial Processes - Chemical Manuf |  | Active | 4 | Chemical & Allied Product Mfg | 4 | Agricultural Chemical Mfg | 99 | Other
30101635 | No | Point | Yes |  | 2016-11-22 |  |  |  | Industrial Processes | Chemical Manufacturing | Phosphoric Acid | Purified Phosphoric Acid Process: Cooling Tower | Industrial Processes - Chemical Manuf |  | Active | 4 | Chemical & Allied Product Mfg | 4 | Agricultural Chemical Mfg | 99 | Other
30101636 | No | Point | Yes |  | 2016-11-22 |  |  |  | Industrial Processes | Chemical Manufacturing | Phosphoric Acid | Purified Phosphoric Acid Process: Solvent Recovery | Industrial Processes - Chemical Manuf |  | Active | 4 | Chemical & Allied Product Mfg | 4 | Agricultural Chemical Mfg | 99 | Other
30101698 | No | Point | Yes |  | 2016-11-22 |  |  |  | Industrial Processes | Chemical Manufacturing | Phosphoric Acid | Fugitive Emissions | Industrial Processes - Chemical Manuf |  | Active | 4 | Chemical & Allied Product Mfg | 4 | Agricultural Chemical Mfg | 99 | Other
30101699 | No | Point | No |  | 2016-11-22 |  |  |  | Industrial Processes | Chemical Manufacturing | Phosphoric Acid: Wet Process | Other Not Classified | Industrial Processes - Chemical Manuf |  | Active | 4 | Chemical & Allied Product Mfg | 4 | Agricultural Chemical Mfg | 99 | Other
30101702 | No | Point | No |  | 2016-11-22 |  |  |  | Industrial Processes | Chemical Manufacturing | Phosphoric Acid: Thermal Process | Absorber: General | Industrial Processes - Chemical Manuf |  | Active | 4 | Chemical & Allied Product Mfg | 4 | Agricultural Chemical Mfg | 99 | Other
30101703 | No | Point | No |  | 2016-11-22 |  |  |  | Industrial Processes | Chemical Manufacturing | Phosphoric Acid: Thermal Process | Absorber with Packed Tower | Industrial Processes - Chemical Manuf |  | Active | 4 | Chemical & Allied Product Mfg | 4 | Agricultural Chemical Mfg | 99 | Other
30101704 | No | Point | No |  | 2016-11-22 |  |  |  | Industrial Processes | Chemical Manufacturing | Phosphoric Acid: Thermal Process | Absorber with Venturi Scrubber | Industrial Processes - Chemical Manuf |  | Active | 4 | Chemical & Allied Product Mfg | 4 | Agricultural Chemical Mfg | 99 | Other
30101705 | No | Point | No |  | 2016-11-22 |  |  |  | Industrial Processes | Chemical Manufacturing | Phosphoric Acid: Thermal Process | Absorber with Glass Mist Eliminator | Industrial Processes - Chemical Manuf |  | Active | 4 | Chemical & Allied Product Mfg | 4 | Agricultural Chemical Mfg | 99 | Other
30101706 | No | Point | No |  | 2016-11-22 |  |  |  | Industrial Processes | Chemical Manufacturing | Phosphoric Acid: Thermal Process | Absorber with Wire Mist Eliminator | Industrial Processes - Chemical Manuf |  | Active | 4 | Chemical & Allied Product Mfg | 4 | Agricultural Chemical Mfg | 99 | Other
30101707 | No | Point | No |  | 2016-11-22 |  |  |  | Industrial Processes | Chemical Manufacturing | Phosphoric Acid: Thermal Process | Absorber with High-pressure Mist Eliminator | Industrial Processes - Chemical Manuf |  | Active | 4 | Chemical & Allied Product Mfg | 4 | Agricultural Chemical Mfg | 99 | Other
30101708 | No | Point | No |  | 2016-11-22 |  |  |  | Industrial Processes | Chemical Manufacturing | Phosphoric Acid: Thermal Process | Absorber with ESP | Industrial Processes - Chemical Manuf |  | Active | 4 | Chemical & Allied Product Mfg | 4 | Agricultural Chemical Mfg | 99 | Other
30101799 | No | Point | No |  | 2016-11-22 |  |  |  | Industrial Processes | Chemical Manufacturing | Phosphoric Acid: Thermal Process | Other Not Classified | Industrial Processes - Chemical Manuf |  | Active | 4 | Chemical & Allied Product Mfg | 4 | Agricultural Chemical Mfg | 99 | Other
30101801 | No | Point | No | 2015 | 2016-03-04 | 30107701 |  |  | Industrial Processes | Chemical Manufacturing | Plastics Production | Polyvinyl Chlorides and Copolymers ** (Use 6-46-3X0-XX) | Industrial Processes - Chemical Manuf |  | Retired | 4 | Chemical & Allied Product Mfg | 3 | Polymer & Resin Mfg | 99 | Other
30101802 | No | Point | No | 2015 | 2016-03-04 | 30108001 |  |  | Industrial Processes | Chemical Manufacturing | Plastics Production | Polypropylene and Copolymers | Industrial Processes - Chemical Manuf |  | Retired | 4 | Chemical & Allied Product Mfg | 3 | Polymer & Resin Mfg | 1 | Polypropylene Mfg
30101803 | No | Point | Yes |  | 2012-03-20 |  |  |  | Industrial Processes | Chemical Manufacturing | Plastics Production | Ethylene-Propylene Copolymers | Industrial Processes - Chemical Manuf |  | Active | 4 | Chemical & Allied Product Mfg | 3 | Polymer & Resin Mfg | 99 | Other
30101805 | No | Point | No | 2015 | 2016-03-04 | 30107501 |  |  | Industrial Processes | Chemical Manufacturing | Plastics Production | Phenolic Resins | Industrial Processes - Chemical Manuf |  | Retired | 4 | Chemical & Allied Product Mfg | 3 | Polymer & Resin Mfg | 99 | Other
30101807 | No | Point | No | 2015 | 2016-03-04 | 30108110 |  |  | Industrial Processes | Chemical Manufacturing | Plastics Production | General: Polyethylene (High Density) | Industrial Processes - Chemical Manuf |  | Retired | 4 | Chemical & Allied Product Mfg | 3 | Polymer & Resin Mfg | 2 | Polyethylene Mfg
30101808 | No | Point | Yes |  | 2012-03-20 |  |  |  | Industrial Processes | Chemical Manufacturing | Plastics Production | Monomer and Solvent Storage | Industrial Processes - Storage and Transfer |  | Active | 9 | Storage & Transport | 7 | Organic Chemical Storage | 99 | Other
30101809 | No | Point | Yes |  | 2012-03-20 |  |  |  | Industrial Processes | Chemical Manufacturing | Plastics Production | Extruder | Industrial Processes - Chemical Manuf |  | Active | 4 | Chemical & Allied Product Mfg | 3 | Polymer & Resin Mfg | 99 | Other
30101810 | No | Point | Yes |  | 2012-03-20 |  |  |  | Industrial Processes | Chemical Manufacturing | Plastics Production | Conveying | Industrial Processes - Storage and Transfer |  | Active | 9 | Storage & Transport | 7 | Organic Chemical Storage | 99 | Other
30101811 | No | Point | Yes |  | 2012-03-20 |  |  |  | Industrial Processes | Chemical Manufacturing | Plastics Production | Storage | Industrial Processes - Storage and Transfer |  | Active | 9 | Storage & Transport | 7 | Organic Chemical Storage | 99 | Other
30101812 | No | Point | No | 2015 | 2016-03-04 | 30108101 |  |  | Industrial Processes | Chemical Manufacturing | Plastics Production | General: Polyethylene (Low Density) | Industrial Processes - Chemical Manuf |  | Retired | 4 | Chemical & Allied Product Mfg | 3 | Polymer & Resin Mfg | 2 | Polyethylene Mfg
30101813 | No | Point | Yes |  | 2012-03-20 |  |  |  | Industrial Processes | Chemical Manufacturing | Plastics Production | Recovery and Purification System | Industrial Processes - Chemical Manuf |  | Active | 4 | Chemical & Allied Product Mfg | 3 | Polymer & Resin Mfg | 99 | Other
30101814 | No | Point | No | 2015 | 2016-03-04 | 30101809 |  |  | Industrial Processes | Chemical Manufacturing | Plastics Production | Extruder | Industrial Processes - Chemical Manuf |  | Retired | 4 | Chemical & Allied Product Mfg | 3 | Polymer & Resin Mfg | 99 | Other
30101815 | No | Point | No | 2015 | 2016-03-04 | 30101864 |  |  | Industrial Processes | Chemical Manufacturing | Plastics Production | Pellet Silo | Industrial Processes - Storage and Transfer |  | Retired | 9 | Storage & Transport | 7 | Organic Chemical Storage | 99 | Other
30101816 | No | Point | Yes |  | 2012-03-20 |  |  |  | Industrial Processes | Chemical Manufacturing | Plastics Production | Transferring/Handling/Loading/Packing | Industrial Processes - Storage and Transfer |  | Active | 9 | Storage & Transport | 7 | Organic Chemical Storage | 99 | Other
30101817 | No | Point | Yes |  | 2012-03-20 |  |  |  | Industrial Processes | Chemical Manufacturing | Plastics Production | General | Industrial Processes - Chemical Manuf |  | Active | 4 | Chemical & Allied Product Mfg | 3 | Polymer & Resin Mfg | 3 | Polystyrene Resins
30101818 | No | Point | Yes |  | 2012-03-20 |  |  |  | Industrial Processes | Chemical Manufacturing | Plastics Production | Reactor | Industrial Processes - Chemical Manuf |  | Active | 4 | Chemical & Allied Product Mfg | 3 | Polymer & Resin Mfg | 99 | Other
30101819 | No | Point | Yes |  | 2012-03-20 |  |  |  | Industrial Processes | Chemical Manufacturing | Plastics Production | Solvent Recovery | Industrial Processes - Chemical Manuf |  | Active | 4 | Chemical & Allied Product Mfg | 3 | Polymer & Resin Mfg | 99 | Other
30101820 | No | Point | Yes |  | 2012-03-20 |  |  |  | Industrial Processes | Chemical Manufacturing | Plastics Production | Polymer Drying | Industrial Processes - Chemical Manuf |  | Active | 4 | Chemical & Allied Product Mfg | 3 | Polymer & Resin Mfg | 99 | Other
30101821 | No | Point | Yes |  | 2012-03-20 |  |  |  | Industrial Processes | Chemical Manufacturing | Plastics Production | Extruding/Pelletizing/Conveying/Storage | Industrial Processes - Storage and Transfer |  | Active | 9 | Storage & Transport | 7 | Organic Chemical Storage | 99 | Other
30101822 | No | Point | Yes |  | 2012-03-20 |  |  |  | Industrial Processes | Chemical Manufacturing | Plastics Production | Acrylic Resins | Industrial Processes - Chemical Manuf |  | Active | 4 | Chemical & Allied Product Mfg | 3 | Polymer & Resin Mfg | 99 | Other
30101827 | No | Point | No | 2015 | 2016-03-04 | 30107901 |  |  | Industrial Processes | Chemical Manufacturing | Plastics Production | Polyamide Resins | Industrial Processes - Chemical Manuf |  | Retired | 4 | Chemical & Allied Product Mfg | 3 | Polymer & Resin Mfg | 99 | Other
30101832 | No | Point | Yes |  | 2012-03-20 |  |  |  | Industrial Processes | Chemical Manufacturing | Plastics Production | Urea-Formaldehyde Resins | Industrial Processes - Chemical Manuf |  | Active | 4 | Chemical & Allied Product Mfg | 3 | Polymer & Resin Mfg | 99 | Other
30101837 | No | Point | Yes |  | 2012-03-20 |  |  |  | Industrial Processes | Chemical Manufacturing | Plastics Production | Polyester Resins | Industrial Processes - Chemical Manuf |  | Active | 4 | Chemical & Allied Product Mfg | 3 | Polymer & Resin Mfg | 99 | Other
30101838 | No | Point | Yes |  | 2016-03-04 |  |  |  | Industrial Processes | Chemical Manufacturing | Plastics Production | Reactor Kettle | Industrial Processes - Chemical Manuf |  | Active | 4 | Chemical & Allied Product Mfg | 3 | Polymer & Resin Mfg | 99 | Other
30101839 | No | Point | Yes |  | 2016-03-04 |  |  |  | Industrial Processes | Chemical Manufacturing | Plastics Production | Resin Thinning Tank | Industrial Processes - Chemical Manuf |  | Active | 4 | Chemical & Allied Product Mfg | 3 | Polymer & Resin Mfg | 99 | Other
30101840 | No | Point | Yes |  | 2016-03-04 |  |  |  | Industrial Processes | Chemical Manufacturing | Plastics Production | Resin Storage Tank | Industrial Processes - Storage and Transfer |  | Active | 9 | Storage & Transport | 7 | Organic Chemical Storage | 99 | Other
30101842 | No | Point | Yes |  | 2012-03-20 |  |  |  | Industrial Processes | Chemical Manufacturing | Plastics Production | Melamine Resins | Industrial Processes - Chemical Manuf |  | Active | 4 | Chemical & Allied Product Mfg | 3 | Polymer & Resin Mfg | 99 | Other
30101847 | No | Point | No | 2015 | 2016-03-04 | 30107801 |  |  | Industrial Processes | Chemical Manufacturing | Plastics Production | Epoxy Resins | Industrial Processes - Chemical Manuf |  | Retired | 4 | Chemical & Allied Product Mfg | 3 | Polymer & Resin Mfg | 99 | Other
30101849 | No | Point | No | 2015 | 2016-03-04 | 30106201 |  |  | Industrial Processes | Chemical Manufacturing | Plastics Production | Acrylonitrile-Butadiene-Styrene (ABS) Resin | Industrial Processes - Chemical Manuf |  | Retired | 4 | Chemical & Allied Product Mfg | 3 | Polymer & Resin Mfg | 99 | Other
30101852 | No | Point | Yes |  | 2012-03-20 |  |  |  | Industrial Processes | Chemical Manufacturing | Plastics Production | Polyfluorocarbons | Industrial Processes - Chemical Manuf |  | Active | 4 | Chemical & Allied Product Mfg | 3 | Polymer & Resin Mfg | 99 | Other
30101860 | No | Point | No | 2015 | 2016-03-04 | 30108104 |  |  | Industrial Processes | Chemical Manufacturing | Plastics Production | Recovery System (Polyethylene) | Industrial Processes - Chemical Manuf |  | Retired | 4 | Chemical & Allied Product Mfg | 3 | Polymer & Resin Mfg | 99 | Other
30101861 | No | Point | No | 2015 | 2016-03-04 | 30108105 |  |  | Industrial Processes | Chemical Manufacturing | Plastics Production | Purification System (Polyethylene) | Industrial Processes - Chemical Manuf |  | Retired | 4 | Chemical & Allied Product Mfg | 3 | Polymer & Resin Mfg | 99 | Other
30101863 | No | Point | No | 2015 | 2016-03-04 | 30101809 |  |  | Industrial Processes | Chemical Manufacturing | Plastics Production | Extruder | Industrial Processes - Chemical Manuf |  | Retired | 4 | Chemical & Allied Product Mfg | 3 | Polymer & Resin Mfg | 99 | Other
30101864 | No | Point | Yes |  | 2012-03-20 |  |  |  | Industrial Processes | Chemical Manufacturing | Plastics Production | Pellet Silo/Storage | Industrial Processes - Storage and Transfer |  | Active | 9 | Storage & Transport | 7 | Organic Chemical Storage | 99 | Other
30101865 | No | Point | Yes |  | 2012-03-20 |  |  |  | Industrial Processes | Chemical Manufacturing | Plastics Production | Transferring/Conveying | Industrial Processes - Storage and Transfer |  | Active | 9 | Storage & Transport | 7 | Organic Chemical Storage | 99 | Other
30101866 | No | Point | Yes |  | 2012-03-20 |  |  |  | Industrial Processes | Chemical Manufacturing | Plastics Production | Packing/Shipping | Industrial Processes - Storage and Transfer |  | Active | 9 | Storage & Transport | 8 | Organic Chemical Transport | 99 | Other
30101870 | No | Point | Yes |  | 2016-03-04 |  |  |  | Industrial Processes | Chemical Manufacturing | Plastics Production | Polyether Resins: Reactor | Industrial Processes - Chemical Manuf |  | Active | 4 | Chemical & Allied Product Mfg | 3 | Polymer & Resin Mfg | 99 | Other
30101871 | No | Point | Yes |  | 2016-03-04 |  |  |  | Industrial Processes | Chemical Manufacturing | Plastics Production | Polyether Resins: Blowing Agent (Freon) | Industrial Processes - Chemical Manuf |  | Active | 4 | Chemical & Allied Product Mfg | 3 | Polymer & Resin Mfg | 99 | Other
30101872 | No | Point | Yes |  | 2016-03-04 |  |  |  | Industrial Processes | Chemical Manufacturing | Plastics Production | Polyether Resins: General | Industrial Processes - Chemical Manuf |  | Active | 4 | Chemical & Allied Product Mfg | 3 | Polymer & Resin Mfg | 99 | Other
30101880 | No | Point | Yes |  | 2016-03-04 |  |  |  | Industrial Processes | Chemical Manufacturing | Plastics Production | Polyurethane: Reactor | Industrial Processes - Chemical Manuf |  | Active | 4 | Chemical & Allied Product Mfg | 3 | Polymer & Resin Mfg | 99 | Other
30101881 | No | Point | Yes |  | 2016-03-04 |  |  |  | Industrial Processes | Chemical Manufacturing | Plastics Production | Polyurethane: Blowing Agent (Freon) | Industrial Processes - Chemical Manuf |  | Active | 4 | Chemical & Allied Product Mfg | 3 | Polymer & Resin Mfg | 99 | Other
30101882 | No | Point | Yes |  | 2016-03-04 |  |  |  | Industrial Processes | Chemical Manufacturing | Plastics Production | Polyurethane: Blowing Agent (Methylene Chloride) | Industrial Processes - Chemical Manuf |  | Active | 4 | Chemical & Allied Product Mfg | 3 | Polymer & Resin Mfg | 99 | Other
30101883 | No | Point | Yes |  | 2016-03-04 |  |  |  | Industrial Processes | Chemical Manufacturing | Plastics Production | Polyurethane: Transferring/Conveying/Storage | Industrial Processes - Storage and Transfer |  | Active | 9 | Storage & Transport | 7 | Organic Chemical Storage | 99 | Other
30101884 | No | Point | Yes |  | 2016-03-04 |  |  |  | Industrial Processes | Chemical Manufacturing | Plastics Production | Polyurethane: Packing/Shipping | Industrial Processes - Storage and Transfer |  | Active | 9 | Storage & Transport | 8 | Organic Chemical Transport | 99 | Other
30101885 | No | Point | Yes |  | 2016-03-04 |  |  |  | Industrial Processes | Chemical Manufacturing | Plastics Production | Polyurethane: General | Industrial Processes - Chemical Manuf |  | Active | 4 | Chemical & Allied Product Mfg | 3 | Polymer & Resin Mfg | 99 | Other
30101890 | No | Point | Yes |  | 2012-03-20 |  |  |  | Industrial Processes | Chemical Manufacturing | Plastics Production | Catalyst Preparation | Industrial Processes - Chemical Manuf |  | Active | 4 | Chemical & Allied Product Mfg | 3 | Polymer & Resin Mfg | 99 | Other
30101891 | No | Point | Yes |  | 2012-03-20 |  |  |  | Industrial Processes | Chemical Manufacturing | Plastics Production | Reactor Vents | Industrial Processes - Chemical Manuf |  | Active | 4 | Chemical & Allied Product Mfg | 3 | Polymer & Resin Mfg | 99 | Other
30101892 | No | Point | Yes |  | 2012-03-20 |  |  |  | Industrial Processes | Chemical Manufacturing | Plastics Production | Separation Processes | Industrial Processes - Chemical Manuf |  | Active | 4 | Chemical & Allied Product Mfg | 3 | Polymer & Resin Mfg | 2 | Polyethylene Mfg
30101893 | No | Point | Yes |  | 2012-03-20 |  |  |  | Industrial Processes | Chemical Manufacturing | Plastics Production | Raw Material Storage | Industrial Processes - Storage and Transfer |  | Active | 9 | Storage & Transport | 7 | Organic Chemical Storage | 99 | Other
30101894 | No | Point | Yes |  | 2012-03-20 |  |  |  | Industrial Processes | Chemical Manufacturing | Plastics Production | Solvent Storage | Industrial Processes - Storage and Transfer |  | Active | 9 | Storage & Transport | 7 | Organic Chemical Storage | 99 | Other
30101899 | No | Point | No | 2015 | 2016-03-04 | 30101817 |  |  | Industrial Processes | Chemical Manufacturing | Plastics Production | Others Not Specified | Industrial Processes - Chemical Manuf |  | Retired | 4 | Chemical & Allied Product Mfg | 3 | Polymer & Resin Mfg | 2 | Polyethylene Mfg
30101901 | No | Point | Yes |  | 2012-03-20 |  |  |  | Industrial Processes | Chemical Manufacturing | Phthalic Anhydride | o-Xylene Oxidation: Main Process Stream | Industrial Processes - Chemical Manuf |  | Active | 4 | Chemical & Allied Product Mfg | 1 | Organic Chemical Mfg | 6 | Socmi Reactor
30101902 | No | Point | Yes |  | 2012-03-20 |  |  |  | Industrial Processes | Chemical Manufacturing | Phthalic Anhydride | o-Xylene Oxidation: Pre-Treatment | Industrial Processes - Chemical Manuf |  | Active | 4 | Chemical & Allied Product Mfg | 1 | Organic Chemical Mfg | 99 | Other
30101904 | No | Point | Yes |  | 2012-03-20 |  |  |  | Industrial Processes | Chemical Manufacturing | Phthalic Anhydride | o-Xylene Oxidation: Distillation | Industrial Processes - Chemical Manuf |  | Active | 4 | Chemical & Allied Product Mfg | 1 | Organic Chemical Mfg | 7 | Socmi Distillation
30101905 | No | Point | Yes |  | 2012-03-20 |  |  |  | Industrial Processes | Chemical Manufacturing | Phthalic Anhydride | Naphthalene Oxidation: Main Process Stream | Industrial Processes - Chemical Manuf |  | Active | 4 | Chemical & Allied Product Mfg | 1 | Organic Chemical Mfg | 99 | Other
30101906 | No | Point | Yes |  | 2012-03-20 |  |  |  | Industrial Processes | Chemical Manufacturing | Phthalic Anhydride | Naphthalene Oxidation: Pre-Treatment | Industrial Processes - Chemical Manuf |  | Active | 4 | Chemical & Allied Product Mfg | 1 | Organic Chemical Mfg | 99 | Other
30101907 | No | Point | Yes |  | 2012-03-20 |  |  |  | Industrial Processes | Chemical Manufacturing | Phthalic Anhydride | Naphthalene Oxidation: Distillation | Industrial Processes - Chemical Manuf |  | Active | 4 | Chemical & Allied Product Mfg | 1 | Organic Chemical Mfg | 7 | Socmi Distillation
30101908 | No | Point | Yes |  | 2012-03-20 |  |  |  | Industrial Processes | Chemical Manufacturing | Phthalic Anhydride | Dryer | Industrial Processes - Chemical Manuf |  | Active | 4 | Chemical & Allied Product Mfg | 1 | Organic Chemical Mfg | 99 | Other
30101909 | No | Point | Yes |  | 2012-03-20 |  |  |  | Industrial Processes | Chemical Manufacturing | Phthalic Anhydride | Flaking and Bagging | Industrial Processes - Chemical Manuf |  | Active | 4 | Chemical & Allied Product Mfg | 1 | Organic Chemical Mfg | 99 | Other
30102001 | No | Point | Yes |  | 2012-03-20 |  |  |  | Industrial Processes | Chemical Manufacturing | Printing Ink Manufacture | Vehicle Cooking: General | Industrial Processes - Chemical Manuf |  | Active | 4 | Chemical & Allied Product Mfg | 7 | Other Chemical Mfg | 2 | Printing Ink Mfg
30102002 | No | Point | Yes |  | 2012-03-20 |  |  |  | Industrial Processes | Chemical Manufacturing | Printing Ink Manufacture | Vehicle Cooking: Oils | Industrial Processes - Chemical Manuf |  | Active | 4 | Chemical & Allied Product Mfg | 7 | Other Chemical Mfg | 2 | Printing Ink Mfg
30102003 | No | Point | Yes |  | 2012-03-20 |  |  |  | Industrial Processes | Chemical Manufacturing | Printing Ink Manufacture | Vehicle Cooking: Oleoresin | Industrial Processes - Chemical Manuf |  | Active | 4 | Chemical & Allied Product Mfg | 7 | Other Chemical Mfg | 2 | Printing Ink Mfg
30102004 | No | Point | Yes |  | 2012-03-20 |  |  |  | Industrial Processes | Chemical Manufacturing | Printing Ink Manufacture | Vehicle Cooking: Alkyds | Industrial Processes - Chemical Manuf |  | Active | 4 | Chemical & Allied Product Mfg | 7 | Other Chemical Mfg | 2 | Printing Ink Mfg
30102005 | No | Point | Yes |  | 2012-03-20 |  |  |  | Industrial Processes | Chemical Manufacturing | Printing Ink Manufacture | Pigment Mixing | Industrial Processes - Chemical Manuf |  | Active | 4 | Chemical & Allied Product Mfg | 7 | Other Chemical Mfg | 2 | Printing Ink Mfg
30102015 | No | Point | Yes |  | 2012-03-20 |  |  |  | Industrial Processes | Chemical Manufacturing | Printing Ink Manufacture | Premix/Preassembly | Industrial Processes - Storage and Transfer |  | Active | 9 | Storage & Transport | 7 | Organic Chemical Storage | 99 | Other
30102017 | No | Point | Yes |  | 2012-03-20 |  |  |  | Industrial Processes | Chemical Manufacturing | Printing Ink Manufacture | Premix/Preassembly: Drums | Industrial Processes - Storage and Transfer |  | Active | 9 | Storage & Transport | 7 | Organic Chemical Storage | 99 | Other
30102018 | No | Point | Yes |  | 2012-03-20 |  |  |  | Industrial Processes | Chemical Manufacturing | Printing Ink Manufacture | Premix/Preassembly: Material Loading | Industrial Processes - Storage and Transfer |  | Active | 9 | Storage & Transport | 7 | Organic Chemical Storage | 99 | Other
30102030 | No | Point | Yes |  | 2012-03-20 |  |  |  | Industrial Processes | Chemical Manufacturing | Printing Ink Manufacture | Pigment Grinding/Milling | Industrial Processes - Chemical Manuf |  | Active | 4 | Chemical & Allied Product Mfg | 7 | Other Chemical Mfg | 2 | Printing Ink Mfg
30102031 | No | Point | Yes |  | 2012-03-20 |  |  |  | Industrial Processes | Chemical Manufacturing | Printing Ink Manufacture | Pigment Grinding/Milling: Roller Mills | Industrial Processes - Chemical Manuf |  | Active | 4 | Chemical & Allied Product Mfg | 7 | Other Chemical Mfg | 2 | Printing Ink Mfg
30102032 | No | Point | Yes |  | 2012-03-20 |  |  |  | Industrial Processes | Chemical Manufacturing | Printing Ink Manufacture | Pigment Grinding/Milling: Ball and Pebble Mills | Industrial Processes - Chemical Manuf |  | Active | 4 | Chemical & Allied Product Mfg | 7 | Other Chemical Mfg | 2 | Printing Ink Mfg
30102033 | No | Point | Yes |  | 2012-03-20 |  |  |  | Industrial Processes | Chemical Manufacturing | Printing Ink Manufacture | Pigment Grinding/Milling: Attritors | Industrial Processes - Chemical Manuf |  | Active | 4 | Chemical & Allied Product Mfg | 7 | Other Chemical Mfg | 2 | Printing Ink Mfg
30102034 | No | Point | Yes |  | 2012-03-20 |  |  |  | Industrial Processes | Chemical Manufacturing | Printing Ink Manufacture | Pigment Grinding/Milling: Sand Mills | Industrial Processes - Chemical Manuf |  | Active | 4 | Chemical & Allied Product Mfg | 7 | Other Chemical Mfg | 2 | Printing Ink Mfg
30102035 | No | Point | Yes |  | 2012-03-20 |  |  |  | Industrial Processes | Chemical Manufacturing | Printing Ink Manufacture | Pigment Grinding/Milling: Bead Mills | Industrial Processes - Chemical Manuf |  | Active | 4 | Chemical & Allied Product Mfg | 7 | Other Chemical Mfg | 2 | Printing Ink Mfg
30102036 | No | Point | Yes |  | 2012-03-20 |  |  |  | Industrial Processes | Chemical Manufacturing | Printing Ink Manufacture | Pigment Grinding/Milling: Shot Mills | Industrial Processes - Chemical Manuf |  | Active | 4 | Chemical & Allied Product Mfg | 7 | Other Chemical Mfg | 2 | Printing Ink Mfg
30102037 | No | Point | Yes |  | 2012-03-20 |  |  |  | Industrial Processes | Chemical Manufacturing | Printing Ink Manufacture | Pigment Grinding/Milling: Stone Mills | Industrial Processes - Chemical Manuf |  | Active | 4 | Chemical & Allied Product Mfg | 7 | Other Chemical Mfg | 2 | Printing Ink Mfg
30102038 | No | Point | Yes |  | 2012-03-20 |  |  |  | Industrial Processes | Chemical Manufacturing | Printing Ink Manufacture | Pigment Grinding/Milling: Colloid Mills | Industrial Processes - Chemical Manuf |  | Active | 4 | Chemical & Allied Product Mfg | 7 | Other Chemical Mfg | 2 | Printing Ink Mfg
30102039 | No | Point | Yes |  | 2012-03-20 |  |  |  | Industrial Processes | Chemical Manufacturing | Printing Ink Manufacture | Pigment Grinding/Milling: Kady Mills | Industrial Processes - Chemical Manuf |  | Active | 4 | Chemical & Allied Product Mfg | 7 | Other Chemical Mfg | 2 | Printing Ink Mfg
30102040 | No | Point | Yes |  | 2012-03-20 |  |  |  | Industrial Processes | Chemical Manufacturing | Printing Ink Manufacture | Pigment Grinding/Milling: Impingement Mills | Industrial Processes - Chemical Manuf |  | Active | 4 | Chemical & Allied Product Mfg | 7 | Other Chemical Mfg | 2 | Printing Ink Mfg
30102041 | No | Point | Yes |  | 2012-03-20 |  |  |  | Industrial Processes | Chemical Manufacturing | Printing Ink Manufacture | Pigment Grinding/Milling: Horizontal Media Mills | Industrial Processes - Chemical Manuf |  | Active | 4 | Chemical & Allied Product Mfg | 7 | Other Chemical Mfg | 2 | Printing Ink Mfg
30102050 | No | Point | Yes |  | 2012-03-20 |  |  |  | Industrial Processes | Chemical Manufacturing | Printing Ink Manufacture | Product Finishing | Industrial Processes - Chemical Manuf |  | Active | 4 | Chemical & Allied Product Mfg | 7 | Other Chemical Mfg | 2 | Printing Ink Mfg
30102051 | No | Point | Yes |  | 2012-03-20 |  |  |  | Industrial Processes | Chemical Manufacturing | Printing Ink Manufacture | Product Finishing, Tinting: Mix Tank and Disperser | Industrial Processes - Chemical Manuf |  | Active | 4 | Chemical & Allied Product Mfg | 7 | Other Chemical Mfg | 2 | Printing Ink Mfg
30102052 | No | Point | Yes |  | 2012-03-20 |  |  |  | Industrial Processes | Chemical Manufacturing | Printing Ink Manufacture | Product Finishing, Tinting: Fixed Blend Tank | Industrial Processes - Chemical Manuf |  | Active | 4 | Chemical & Allied Product Mfg | 7 | Other Chemical Mfg | 2 | Printing Ink Mfg
30102053 | No | Point | Yes |  | 2012-03-20 |  |  |  | Industrial Processes | Chemical Manufacturing | Printing Ink Manufacture | Product Finishing, Thinning: Mix Tank and Disperser | Industrial Processes - Chemical Manuf |  | Active | 4 | Chemical & Allied Product Mfg | 7 | Other Chemical Mfg | 2 | Printing Ink Mfg
30102054 | No | Point | Yes |  | 2012-03-20 |  |  |  | Industrial Processes | Chemical Manufacturing | Printing Ink Manufacture | Product Finishing, Thinning: Fixed Blend Tank | Industrial Processes - Chemical Manuf |  | Active | 4 | Chemical & Allied Product Mfg | 7 | Other Chemical Mfg | 2 | Printing Ink Mfg
30102060 | No | Point | Yes |  | 2012-03-20 |  |  |  | Industrial Processes | Chemical Manufacturing | Printing Ink Manufacture | Product Filling | Industrial Processes - Chemical Manuf |  | Active | 4 | Chemical & Allied Product Mfg | 7 | Other Chemical Mfg | 2 | Printing Ink Mfg
30102061 | No | Point | Yes |  | 2012-03-20 |  |  |  | Industrial Processes | Chemical Manufacturing | Printing Ink Manufacture | Product Filling: Scale System | Industrial Processes - Chemical Manuf |  | Active | 4 | Chemical & Allied Product Mfg | 7 | Other Chemical Mfg | 2 | Printing Ink Mfg
30102062 | No | Point | Yes |  | 2012-03-20 |  |  |  | Industrial Processes | Chemical Manufacturing | Printing Ink Manufacture | Product Filling: Product Filtering | Industrial Processes - Chemical Manuf |  | Active | 4 | Chemical & Allied Product Mfg | 7 | Other Chemical Mfg | 2 | Printing Ink Mfg
30102063 | No | Point | Yes |  | 2012-03-20 |  |  |  | Industrial Processes | Chemical Manufacturing | Printing Ink Manufacture | Product Filling: Filling Operations | Industrial Processes - Chemical Manuf |  | Active | 4 | Chemical & Allied Product Mfg | 7 | Other Chemical Mfg | 2 | Printing Ink Mfg
30102070 | No | Point | Yes |  | 2012-03-20 |  |  |  | Industrial Processes | Chemical Manufacturing | Printing Ink Manufacture | Equipment Cleaning | Industrial Processes - Chemical Manuf |  | Active | 4 | Chemical & Allied Product Mfg | 7 | Other Chemical Mfg | 2 | Printing Ink Mfg
30102071 | No | Point | Yes |  | 2012-03-20 |  |  |  | Industrial Processes | Chemical Manufacturing | Printing Ink Manufacture | Equipment Cleaning: Hand Wipe | Industrial Processes - Chemical Manuf |  | Active | 4 | Chemical & Allied Product Mfg | 7 | Other Chemical Mfg | 2 | Printing Ink Mfg
30102072 | No | Point | Yes |  | 2012-03-20 |  |  |  | Industrial Processes | Chemical Manufacturing | Printing Ink Manufacture | Equipment Cleaning: Tanks, Vessels, etc. | Industrial Processes - Chemical Manuf |  | Active | 4 | Chemical & Allied Product Mfg | 7 | Other Chemical Mfg | 2 | Printing Ink Mfg
30102099 | No | Point | Yes |  | 2012-03-20 |  |  |  | Industrial Processes | Chemical Manufacturing | Printing Ink Manufacture | Other Not Classified | Industrial Processes - Chemical Manuf |  | Active | 4 | Chemical & Allied Product Mfg | 7 | Other Chemical Mfg | 2 | Printing Ink Mfg
30102101 | No | Point | Yes |  | 2012-03-20 |  |  |  | Industrial Processes | Chemical Manufacturing | Sodium Carbonate | Solvay Process: NH3 Recovery | Industrial Processes - Chemical Manuf |  | Active | 4 | Chemical & Allied Product Mfg | 2 | Inorganic Chemical Mfg | 99 | Other
30102102 | No | Point | Yes |  | 2012-03-20 |  |  |  | Industrial Processes | Chemical Manufacturing | Sodium Carbonate | Solvay Process: Handling | Industrial Processes - Chemical Manuf |  | Active | 4 | Chemical & Allied Product Mfg | 2 | Inorganic Chemical Mfg | 99 | Other
30102103 | No | Point | Yes |  | 2012-03-20 |  |  |  | Industrial Processes | Chemical Manufacturing | Sodium Carbonate | Trona Crushing/Screening | Industrial Processes - Chemical Manuf |  | Active | 4 | Chemical & Allied Product Mfg | 2 | Inorganic Chemical Mfg | 99 | Other
30102104 | No | Point | Yes |  | 2012-03-20 |  |  |  | Industrial Processes | Chemical Manufacturing | Sodium Carbonate | Monohydrate Process: Rotary Ore Calciner: Gas-fired | Industrial Processes - Chemical Manuf |  | Active | 4 | Chemical & Allied Product Mfg | 2 | Inorganic Chemical Mfg | 99 | Other
30102105 | No | Point | Yes |  | 2012-03-20 |  |  |  | Industrial Processes | Chemical Manufacturing | Sodium Carbonate | Monohydrate Process: Rotary Ore Calciner: Coal-fired | Industrial Processes - Chemical Manuf |  | Active | 4 | Chemical & Allied Product Mfg | 2 | Inorganic Chemical Mfg | 99 | Other
30102106 | No | Point | Yes |  | 2012-03-20 |  |  |  | Industrial Processes | Chemical Manufacturing | Sodium Carbonate | Rotary Soda Ash Dryers | Industrial Processes - Chemical Manuf |  | Active | 4 | Chemical & Allied Product Mfg | 2 | Inorganic Chemical Mfg | 99 | Other
30102107 | No | Point | Yes |  | 2012-03-20 |  |  |  | Industrial Processes | Chemical Manufacturing | Sodium Carbonate | Fluid-bed Soda Ash Dryers/Coolers | Industrial Processes - Chemical Manuf |  | Active | 4 | Chemical & Allied Product Mfg | 2 | Inorganic Chemical Mfg | 99 | Other
30102108 | No | Point | Yes |  | 2012-03-20 |  |  |  | Industrial Processes | Chemical Manufacturing | Sodium Carbonate | Dissolver | Industrial Processes - Chemical Manuf |  | Active | 4 | Chemical & Allied Product Mfg | 2 | Inorganic Chemical Mfg | 99 | Other
30102110 | No | Point | Yes |  | 2012-03-20 |  |  |  | Industrial Processes | Chemical Manufacturing | Sodium Carbonate | Trona Calcining ** | Industrial Processes - Chemical Manuf |  | Active | 4 | Chemical & Allied Product Mfg | 2 | Inorganic Chemical Mfg | 99 | Other
30102111 | No | Point | Yes |  | 2012-03-20 |  |  |  | Industrial Processes | Chemical Manufacturing | Sodium Carbonate | Trona Dryer ** | Industrial Processes - Chemical Manuf |  | Active | 4 | Chemical & Allied Product Mfg | 2 | Inorganic Chemical Mfg | 99 | Other
30102112 | No | Point | Yes |  | 2012-03-20 |  |  |  | Industrial Processes | Chemical Manufacturing | Sodium Carbonate | Rotary Pre-dryer | Industrial Processes - Chemical Manuf |  | Active | 4 | Chemical & Allied Product Mfg | 2 | Inorganic Chemical Mfg | 99 | Other
30102113 | No | Point | Yes |  | 2012-03-20 |  |  |  | Industrial Processes | Chemical Manufacturing | Sodium Carbonate | Bleacher: Gas-fired | Industrial Processes - Chemical Manuf |  | Active | 4 | Chemical & Allied Product Mfg | 2 | Inorganic Chemical Mfg | 99 | Other
30102114 | No | Point | Yes |  | 2012-03-20 |  |  |  | Industrial Processes | Chemical Manufacturing | Sodium Carbonate | Rotary Dryer: Steam Tube | Industrial Processes - Chemical Manuf |  | Active | 4 | Chemical & Allied Product Mfg | 2 | Inorganic Chemical Mfg | 99 | Other
30102120 | No | Point | Yes |  | 2012-03-20 |  |  |  | Industrial Processes | Chemical Manufacturing | Sodium Carbonate | Brine Evaporation | Industrial Processes - Chemical Manuf |  | Active | 4 | Chemical & Allied Product Mfg | 2 | Inorganic Chemical Mfg | 99 | Other
30102121 | No | Point | Yes |  | 2012-03-20 |  |  |  | Industrial Processes | Chemical Manufacturing | Sodium Carbonate | Ore Crushing and Screening | Industrial Processes - Chemical Manuf |  | Active | 4 | Chemical & Allied Product Mfg | 2 | Inorganic Chemical Mfg | 99 | Other
30102122 | No | Point | Yes |  | 2012-03-20 |  |  |  | Industrial Processes | Chemical Manufacturing | Sodium Carbonate | Soda Ash Storage: Loading and Unloading | Industrial Processes - Storage and Transfer |  | Active | 9 | Storage & Transport | 10 | Inorganic Chemical Transport | 99 | Other
30102123 | No | Point | Yes |  | 2012-03-20 |  |  |  | Industrial Processes | Chemical Manufacturing | Sodium Carbonate | Ore Mining | Industrial Processes - Chemical Manuf |  | Active | 7 | Other Industrial Processes | 5 | Mineral Products | 99 | Other
30102124 | No | Point | Yes |  | 2012-03-20 |  |  |  | Industrial Processes | Chemical Manufacturing | Sodium Carbonate | Ore Transfer | Industrial Processes - Storage and Transfer |  | Active | 9 | Storage & Transport | 11 | Bulk Materials Storage | 2 | Transfer
30102125 | No | Point | Yes |  | 2012-03-20 |  |  |  | Industrial Processes | Chemical Manufacturing | Sodium Carbonate | Sesquicarbonate Process: Rotary Calciner | Industrial Processes - Chemical Manuf |  | Active | 4 | Chemical & Allied Product Mfg | 2 | Inorganic Chemical Mfg | 99 | Other
30102126 | No | Point | Yes |  | 2012-03-20 |  |  |  | Industrial Processes | Chemical Manufacturing | Sodium Carbonate | Sesquicarbonate Process: Fluid-bed Calciner | Industrial Processes - Chemical Manuf |  | Active | 4 | Chemical & Allied Product Mfg | 2 | Inorganic Chemical Mfg | 99 | Other
30102127 | No | Point | Yes |  | 2012-03-20 |  |  |  | Industrial Processes | Chemical Manufacturing | Sodium Carbonate | Soda Ash Screening | Industrial Processes - Chemical Manuf |  | Active | 4 | Chemical & Allied Product Mfg | 2 | Inorganic Chemical Mfg | 99 | Other
30102199 | No | Point | Yes |  | 2012-03-20 |  |  |  | Industrial Processes | Chemical Manufacturing | Sodium Carbonate | Other Not Classified | Industrial Processes - Chemical Manuf |  | Active | 4 | Chemical & Allied Product Mfg | 2 | Inorganic Chemical Mfg | 99 | Other
30102201 | No | Point | No | 2015 | 2016-03-04 | 30102399 |  |  | Industrial Processes | Chemical Manufacturing | Sulfuric Acid (Chamber Process) | General | Industrial Processes - Chemical Manuf |  | Retired | 4 | Chemical & Allied Product Mfg | 2 | Inorganic Chemical Mfg | 1 | Sulfur Compounds
30102301 | No | Point | Yes |  | 2016-03-04 |  |  |  | Industrial Processes | Chemical Manufacturing | Sulfuric Acid | Absorber (99.9% Conversion) | Industrial Processes - Chemical Manuf |  | Active | 4 | Chemical & Allied Product Mfg | 2 | Inorganic Chemical Mfg | 1 | Sulfur Compounds
30102304 | No | Point | Yes |  | 2016-03-04 |  |  |  | Industrial Processes | Chemical Manufacturing | Sulfuric Acid | Absorber (99.5% Conversion) | Industrial Processes - Chemical Manuf |  | Active | 4 | Chemical & Allied Product Mfg | 2 | Inorganic Chemical Mfg | 1 | Sulfur Compounds
30102306 | No | Point | Yes |  | 2016-03-04 |  |  |  | Industrial Processes | Chemical Manufacturing | Sulfuric Acid | Absorber (99.0% Conversion) | Industrial Processes - Chemical Manuf |  | Active | 4 | Chemical & Allied Product Mfg | 2 | Inorganic Chemical Mfg | 1 | Sulfur Compounds
30102308 | No | Point | Yes |  | 2016-03-04 |  |  |  | Industrial Processes | Chemical Manufacturing | Sulfuric Acid | Absorber (98.0% Conversion) | Industrial Processes - Chemical Manuf |  | Active | 4 | Chemical & Allied Product Mfg | 2 | Inorganic Chemical Mfg | 1 | Sulfur Compounds
30102310 | No | Point | Yes |  | 2016-03-04 |  |  |  | Industrial Processes | Chemical Manufacturing | Sulfuric Acid | Absorber (97.0% Conversion) | Industrial Processes - Chemical Manuf |  | Active | 4 | Chemical & Allied Product Mfg | 2 | Inorganic Chemical Mfg | 1 | Sulfur Compounds
30102312 | No | Point | Yes |  | 2016-03-04 |  |  |  | Industrial Processes | Chemical Manufacturing | Sulfuric Acid | Absorber (96.0% Conversion) | Industrial Processes - Chemical Manuf |  | Active | 4 | Chemical & Allied Product Mfg | 2 | Inorganic Chemical Mfg | 1 | Sulfur Compounds
30102314 | No | Point | Yes |  | 2016-03-04 |  |  |  | Industrial Processes | Chemical Manufacturing | Sulfuric Acid | Absorber (95.0% Conversion) | Industrial Processes - Chemical Manuf |  | Active | 4 | Chemical & Allied Product Mfg | 2 | Inorganic Chemical Mfg | 1 | Sulfur Compounds
30102316 | No | Point | Yes |  | 2016-03-04 |  |  |  | Industrial Processes | Chemical Manufacturing | Sulfuric Acid | Absorber (94.0% Conversion) | Industrial Processes - Chemical Manuf |  | Active | 4 | Chemical & Allied Product Mfg | 2 | Inorganic Chemical Mfg | 1 | Sulfur Compounds
30102318 | No | Point | Yes |  | 2016-03-04 |  |  |  | Industrial Processes | Chemical Manufacturing | Sulfuric Acid | Absorber (93.0% Conversion) | Industrial Processes - Chemical Manuf |  | Active | 4 | Chemical & Allied Product Mfg | 2 | Inorganic Chemical Mfg | 1 | Sulfur Compounds
30102319 | No | Point | Yes |  | 2016-03-04 |  |  |  | Industrial Processes | Chemical Manufacturing | Sulfuric Acid | Concentrator | Industrial Processes - Chemical Manuf |  | Active | 4 | Chemical & Allied Product Mfg | 2 | Inorganic Chemical Mfg | 1 | Sulfur Compounds
30102320 | No | Point | Yes |  | 2016-03-04 |  |  |  | Industrial Processes | Chemical Manufacturing | Sulfuric Acid | Tank Car and Truck Unloading | Industrial Processes - Storage and Transfer |  | Active | 9 | Storage & Transport | 10 | Inorganic Chemical Transport | 99 | Other
30102321 | No | Point | Yes |  | 2016-03-04 |  |  |  | Industrial Processes | Chemical Manufacturing | Sulfuric Acid | Storage Tank Vent | Industrial Processes - Storage and Transfer |  | Active | 9 | Storage & Transport | 9 | Inorganic Chemical Storage | 99 | Other
30102322 | No | Point | Yes |  | 2016-03-04 |  |  |  | Industrial Processes | Chemical Manufacturing | Sulfuric Acid | Equipment Leaks | Industrial Processes - Chemical Manuf |  | Active | 4 | Chemical & Allied Product Mfg | 2 | Inorganic Chemical Mfg | 1 | Sulfur Compounds
30102323 | No | Point | Yes |  | 2016-03-04 |  |  |  | Industrial Processes | Chemical Manufacturing | Sulfuric Acid | Sulfur Melting and Filtering | Industrial Processes - Chemical Manuf |  | Active | 4 | Chemical & Allied Product Mfg | 2 | Inorganic Chemical Mfg | 99 | Other
30102324 | No | Point | Yes |  | 2016-03-04 |  |  |  | Industrial Processes | Chemical Manufacturing | Sulfuric Acid | Oleum Tower | Industrial Processes - Chemical Manuf |  | Active | 4 | Chemical & Allied Product Mfg | 2 | Inorganic Chemical Mfg | 99 | Other
30102325 | No | Point | Yes |  | 2016-03-04 |  |  |  | Industrial Processes | Chemical Manufacturing | Sulfuric Acid | Gas Cleaning and Cooling | Industrial Processes - Chemical Manuf |  | Active | 4 | Chemical & Allied Product Mfg | 2 | Inorganic Chemical Mfg | 99 | Other
30102330 | No | Point | Yes |  | 2016-03-04 |  |  |  | Industrial Processes | Chemical Manufacturing | Sulfuric Acid | Combustion Chamber | Industrial Processes - Chemical Manuf |  | Active | 4 | Chemical & Allied Product Mfg | 2 | Inorganic Chemical Mfg | 99 | Other
30102331 | No | Point | Yes |  | 2016-03-04 |  |  |  | Industrial Processes | Chemical Manufacturing | Sulfuric Acid | Drying Tower | Industrial Processes - Chemical Manuf |  | Active | 4 | Chemical & Allied Product Mfg | 2 | Inorganic Chemical Mfg | 99 | Other
30102332 | No | Point | Yes |  | 2016-03-04 |  |  |  | Industrial Processes | Chemical Manufacturing | Sulfuric Acid | Convertor | Industrial Processes - Storage and Transfer |  | Active | 4 | Chemical & Allied Product Mfg | 2 | Inorganic Chemical Mfg | 99 | Other
30102399 | No | Point | Yes |  | 2016-03-04 |  |  |  | Industrial Processes | Chemical Manufacturing | Sulfuric Acid | General | Industrial Processes - Chemical Manuf |  | Active | 4 | Chemical & Allied Product Mfg | 2 | Inorganic Chemical Mfg | 1 | Sulfur Compounds
30102401 | No | Point | Yes |  | 2016-03-04 |  |  |  | Industrial Processes | Chemical Manufacturing | Synthetic Organic Fiber | Nylon #6: Staple (Uncontrolled) | Industrial Processes - Chemical Manuf |  | Active | 4 | Chemical & Allied Product Mfg | 3 | Polymer & Resin Mfg | 4 | Synthetic Fiber
30102402 | No | Point | Yes |  | 2016-03-04 |  |  |  | Industrial Processes | Chemical Manufacturing | Synthetic Organic Fiber | Polyesters: Staple | Industrial Processes - Chemical Manuf |  | Active | 4 | Chemical & Allied Product Mfg | 3 | Polymer & Resin Mfg | 4 | Synthetic Fiber
30102403 | No | Point | Yes |  | 2016-03-04 |  |  |  | Industrial Processes | Chemical Manufacturing | Synthetic Organic Fiber | Polyester: Yarn | Industrial Processes - Chemical Manuf |  | Active | 4 | Chemical & Allied Product Mfg | 3 | Polymer & Resin Mfg | 99 | Other
30102404 | No | Point | Yes |  | 2016-03-04 |  |  |  | Industrial Processes | Chemical Manufacturing | Synthetic Organic Fiber | Nylon #6: Yarn | Industrial Processes - Chemical Manuf |  | Active | 4 | Chemical & Allied Product Mfg | 3 | Polymer & Resin Mfg | 99 | Other
30102405 | No | Point | Yes |  | 2016-03-04 |  |  |  | Industrial Processes | Chemical Manufacturing | Synthetic Organic Fiber | Polyfluorocarbons (e.g., Teflon) | Industrial Processes - Chemical Manuf |  | Active | 4 | Chemical & Allied Product Mfg | 3 | Polymer & Resin Mfg | 4 | Synthetic Fiber
30102406 | No | Point | Yes |  | 2016-03-04 |  |  |  | Industrial Processes | Chemical Manufacturing | Synthetic Organic Fiber | Nylon#66: Controlled | Industrial Processes - Chemical Manuf |  | Active | 4 | Chemical & Allied Product Mfg | 3 | Polymer & Resin Mfg | 99 | Other
30102407 | No | Point | Yes |  | 2016-03-04 |  |  |  | Industrial Processes | Chemical Manufacturing | Synthetic Organic Fiber | Nylon #66: Uncontrolled | Industrial Processes - Chemical Manuf |  | Active | 4 | Chemical & Allied Product Mfg | 3 | Polymer & Resin Mfg | 99 | Other
30102408 | No | Point | No | 2015 | 2016-03-04 | 30102436 |  |  | Industrial Processes | Chemical Manufacturing | Synthetic Organic Fiber Manufacturing | Acrylic: Copolymer (Inorganic) | Industrial Processes - Chemical Manuf |  | Retired | 4 | Chemical & Allied Product Mfg | 3 | Polymer & Resin Mfg | 99 | Other
30102409 | No | Point | No | 2015 | 2016-03-04 | 30102436 |  |  | Industrial Processes | Chemical Manufacturing | Synthetic Organic Fiber Manufacturing | Acrylic: Controlled | Industrial Processes - Chemical Manuf |  | Retired | 4 | Chemical & Allied Product Mfg | 3 | Polymer & Resin Mfg | 99 | Other
30102410 | No | Point | No | 2015 | 2016-03-04 | 30102436 |  |  | Industrial Processes | Chemical Manufacturing | Synthetic Organic Fiber Manufacturing | Acrylic: Uncontrolled | Industrial Processes - Chemical Manuf |  | Retired | 4 | Chemical & Allied Product Mfg | 3 | Polymer & Resin Mfg | 4 | Synthetic Fiber
30102411 | No | Point | No | 2015 | 2016-03-04 | 30102436 |  |  | Industrial Processes | Chemical Manufacturing | Synthetic Organic Fiber Manufacturing | Modacrylic: Dry Spun | Industrial Processes - Chemical Manuf |  | Retired | 4 | Chemical & Allied Product Mfg | 3 | Polymer & Resin Mfg | 99 | Other
30102412 | No | Point | No | 2015 | 2016-03-04 | 30102436 |  |  | Industrial Processes | Chemical Manufacturing | Synthetic Organic Fiber Manufacturing | Acrylic and Modacrylic: Wet Spun | Industrial Processes - Chemical Manuf |  | Retired | 4 | Chemical & Allied Product Mfg | 3 | Polymer & Resin Mfg | 99 | Other
30102413 | No | Point | No | 2015 | 2016-03-04 | 30102436 |  |  | Industrial Processes | Chemical Manufacturing | Synthetic Organic Fiber Manufacturing | Acrylic: Homopolymer (Inorganic): Wet Spun | Industrial Processes - Chemical Manuf |  | Retired | 4 | Chemical & Allied Product Mfg | 3 | Polymer & Resin Mfg | 99 | Other
30102414 | No | Point | Yes |  | 2016-03-04 |  |  |  | Industrial Processes | Chemical Manufacturing | Synthetic Organic Fiber | Polyolefin: Melt Spun | Industrial Processes - Chemical Manuf |  | Active | 4 | Chemical & Allied Product Mfg | 3 | Polymer & Resin Mfg | 4 | Synthetic Fiber
30102415 | No | Point | Yes |  | 2016-03-04 |  |  |  | Industrial Processes | Chemical Manufacturing | Synthetic Organic Fiber | Vinyls (e.g., Saran) | Industrial Processes - Chemical Manuf |  | Active | 4 | Chemical & Allied Product Mfg | 3 | Polymer & Resin Mfg | 4 | Synthetic Fiber
30102416 | No | Point | Yes |  | 2016-03-04 |  |  |  | Industrial Processes | Chemical Manufacturing | Synthetic Organic Fiber | Aramid | Industrial Processes - Chemical Manuf |  | Active | 4 | Chemical & Allied Product Mfg | 3 | Polymer & Resin Mfg | 4 | Synthetic Fiber
30102417 | No | Point | No | 2015 | 2016-03-04 | 30102451 |  |  | Industrial Processes | Chemical Manufacturing | Synthetic Organic Fiber Manufacturing | Spandex: Dry Spun ** (Use 6-49-300-XX) | Industrial Processes - Chemical Manuf |  | Retired | 4 | Chemical & Allied Product Mfg | 3 | Polymer & Resin Mfg | 99 | Other
30102418 | No | Point | No | 2015 | 2016-03-04 | 30102461 |  |  | Industrial Processes | Chemical Manufacturing | Synthetic Organic Fiber Manufacturing | Spandex: Reaction Spun ** (Use 6-49-310-XX) | Industrial Processes - Chemical Manuf |  | Retired | 4 | Chemical & Allied Product Mfg | 3 | Polymer & Resin Mfg | 99 | Other
30102419 | No | Point | Yes |  | 2016-03-04 |  |  |  | Industrial Processes | Chemical Manufacturing | Synthetic Organic Fiber | Vinyon: Dry Spun | Industrial Processes - Chemical Manuf |  | Active | 4 | Chemical & Allied Product Mfg | 3 | Polymer & Resin Mfg | 99 | Other
30102421 | No | Point | Yes |  | 2016-03-04 |  |  |  | Industrial Processes | Chemical Manufacturing | Synthetic Organic Fiber | Dope Preparation | Industrial Processes - Chemical Manuf |  | Active | 4 | Chemical & Allied Product Mfg | 3 | Polymer & Resin Mfg | 99 | Other
30102422 | No | Point | Yes |  | 2016-03-04 |  |  |  | Industrial Processes | Chemical Manufacturing | Synthetic Organic Fiber | Filtration | Industrial Processes - Chemical Manuf |  | Active | 4 | Chemical & Allied Product Mfg | 3 | Polymer & Resin Mfg | 99 | Other
30102423 | No | Point | Yes |  | 2016-03-04 |  |  |  | Industrial Processes | Chemical Manufacturing | Synthetic Organic Fiber | Fiber Extrusion | Industrial Processes - Chemical Manuf |  | Active | 4 | Chemical & Allied Product Mfg | 3 | Polymer & Resin Mfg | 99 | Other
30102424 | No | Point | Yes |  | 2016-03-04 |  |  |  | Industrial Processes | Chemical Manufacturing | Synthetic Organic Fiber | Washing/Drying/Finishing | Industrial Processes - Chemical Manuf |  | Active | 4 | Chemical & Allied Product Mfg | 3 | Polymer & Resin Mfg | 99 | Other
30102425 | No | Point | Yes |  | 2016-03-04 |  |  |  | Industrial Processes | Chemical Manufacturing | Synthetic Organic Fiber | Fiber Storage | Industrial Processes - Storage and Transfer |  | Active | 9 | Storage & Transport | 7 | Organic Chemical Storage | 99 | Other
30102426 | No | Point | Yes |  | 2016-03-04 |  |  |  | Industrial Processes | Chemical Manufacturing | Synthetic Organic Fiber | Equipment Cleanup | Industrial Processes - Chemical Manuf |  | Active | 4 | Chemical & Allied Product Mfg | 3 | Polymer & Resin Mfg | 99 | Other
30102427 | No | Point | Yes |  | 2016-03-04 |  |  |  | Industrial Processes | Chemical Manufacturing | Synthetic Organic Fiber | Solvent Storage | Industrial Processes - Storage and Transfer |  | Active | 9 | Storage & Transport | 7 | Organic Chemical Storage | 99 | Other
30102428 | No | Point | Yes |  | 2016-03-04 |  |  |  | Industrial Processes | Chemical Manufacturing | Synthetic Organic Fiber | Leaching | Industrial Processes - Chemical Manuf |  | Active | 4 | Chemical & Allied Product Mfg | 3 | Polymer & Resin Mfg | 99 | Other
30102429 | No | Point | Yes |  | 2016-03-04 |  |  |  | Industrial Processes | Chemical Manufacturing | Synthetic Organic Fiber | Mixing | Industrial Processes - Chemical Manuf |  | Active | 4 | Chemical & Allied Product Mfg | 3 | Polymer & Resin Mfg | 99 | Other
30102431 | No | Point | Yes |  | 2016-03-04 |  |  |  | Industrial Processes | Chemical Manufacturing | Synthetic Organic Fiber | Heat Treating Furnace: Carbonization | Industrial Processes - Chemical Manuf |  | Active | 4 | Chemical & Allied Product Mfg | 3 | Polymer & Resin Mfg | 99 | Other
30102432 | No | Point | Yes |  | 2016-03-04 |  |  |  | Industrial Processes | Chemical Manufacturing | Synthetic Organic Fiber | Curing Oven: Carbonization | Industrial Processes - Chemical Manuf |  | Active | 4 | Chemical & Allied Product Mfg | 3 | Polymer & Resin Mfg | 99 | Other
30102434 | No | Point | Yes |  | 2016-03-04 |  |  |  | Industrial Processes | Chemical Manufacturing | Synthetic Organic Fiber | Fiber Laminate Process | Industrial Processes - Chemical Manuf |  | Active | 4 | Chemical & Allied Product Mfg | 3 | Polymer & Resin Mfg | 99 | Other
30102435 | No | Point | Yes |  | 2016-03-04 |  |  |  | Industrial Processes | Chemical Manufacturing | Synthetic Organic Fiber | Fiber Handling and Storage | Industrial Processes - Storage and Transfer |  | Active | 9 | Storage & Transport | 7 | Organic Chemical Storage | 99 | Other
30102436 | No | Point | Yes |  | 2016-03-04 |  |  |  | Industrial Processes | Chemical Manufacturing | Synthetic Organic Fiber | Acrylic and Modacrylic: General | Industrial Processes - Cement Manuf |  | Active | 4 | Chemical & Allied Product Mfg | 3 | Polymer & Resin Mfg | 99 | Other
30102437 | No | Point | Yes |  | 2016-03-04 |  |  |  | Industrial Processes | Chemical Manufacturing | Synthetic Organic Fiber | Acrylic and Modacrylic: Reactor | Industrial Processes - Cement Manuf |  | Active | 4 | Chemical & Allied Product Mfg | 3 | Polymer & Resin Mfg | 99 | Other
30102438 | No | Point | Yes |  | 2016-03-04 |  |  |  | Industrial Processes | Chemical Manufacturing | Synthetic Organic Fiber | Acrylic and Modacrylic: Process Tank | Industrial Processes - Cement Manuf |  | Active | 4 | Chemical & Allied Product Mfg | 3 | Polymer & Resin Mfg | 99 | Other
30102439 | No | Point | Yes |  | 2016-03-04 |  |  |  | Industrial Processes | Chemical Manufacturing | Synthetic Organic Fiber | Acrylic and Modacrylic: Fiber Spinning Line, Spin Dope from a Solution Polymerization Process | Industrial Processes - Cement Manuf |  | Active | 4 | Chemical & Allied Product Mfg | 3 | Polymer & Resin Mfg | 99 | Other
30102440 | No | Point | Yes |  | 2016-03-04 |  |  |  | Industrial Processes | Chemical Manufacturing | Synthetic Organic Fiber | Acrylic and Modacrylic: Fiber Spinning Line, Spin Dope from a Suspension Polymerization Process | Industrial Processes - Cement Manuf |  | Active | 4 | Chemical & Allied Product Mfg | 3 | Polymer & Resin Mfg | 99 | Other
30102441 | No | Point | Yes |  | 2016-03-04 |  |  |  | Industrial Processes | Chemical Manufacturing | Synthetic Organic Fiber | Acrylic and Modacrylic: Material Recovery | Industrial Processes - Cement Manuf |  | Active | 4 | Chemical & Allied Product Mfg | 3 | Polymer & Resin Mfg | 99 | Other
30102451 | No | Point | Yes |  | 2016-03-04 |  |  |  | Industrial Processes | Chemical Manufacturing | Synthetic Organic Fiber | Spandex, Dry Spun: General | Industrial Processes - Cement Manuf |  | Active | 4 | Chemical & Allied Product Mfg | 3 | Polymer & Resin Mfg | 4 | Synthetic Fiber
30102452 | No | Point | Yes |  | 2016-03-04 |  |  |  | Industrial Processes | Chemical Manufacturing | Synthetic Organic Fiber | Spandex, Dry Spun: Fiber Spinning Line | Industrial Processes - Cement Manuf |  | Active | 4 | Chemical & Allied Product Mfg | 3 | Polymer & Resin Mfg | 4 | Synthetic Fiber
30102453 | No | Point | Yes |  | 2016-03-04 |  |  |  | Industrial Processes | Chemical Manufacturing | Synthetic Organic Fiber | Spandex, Dry Spun: Reactor | Industrial Processes - Cement Manuf |  | Active | 4 | Chemical & Allied Product Mfg | 3 | Polymer & Resin Mfg | 4 | Synthetic Fiber
30102454 | No | Point | Yes |  | 2016-03-04 |  |  |  | Industrial Processes | Chemical Manufacturing | Synthetic Organic Fiber | Spandex, Dry Spun: Process Tank | Industrial Processes - Cement Manuf |  | Active | 4 | Chemical & Allied Product Mfg | 3 | Polymer & Resin Mfg | 4 | Synthetic Fiber
30102455 | No | Point | Yes |  | 2016-03-04 |  |  |  | Industrial Processes | Chemical Manufacturing | Synthetic Organic Fiber | Spandex, Dry Spun: Material Recovery | Industrial Processes - Cement Manuf |  | Active | 4 | Chemical & Allied Product Mfg | 3 | Polymer & Resin Mfg | 4 | Synthetic Fiber
30102456 | No | Point | Yes |  | 2016-03-04 |  |  |  | Industrial Processes | Chemical Manufacturing | Synthetic Organic Fiber | Spandex, Dry Spun: Product Storage | Industrial Processes - Storage and Transfer |  | Active | 9 | Storage & Transport | 7 | Organic Chemical Storage | 99 | Other
30102461 | No | Point | Yes |  | 2016-03-04 |  |  |  | Industrial Processes | Chemical Manufacturing | Synthetic Organic Fiber | Spandex, Reaction Spun: General | Industrial Processes - Cement Manuf |  | Active | 4 | Chemical & Allied Product Mfg | 3 | Polymer & Resin Mfg | 4 | Synthetic Fiber
30102462 | No | Point | Yes |  | 2016-03-04 |  |  |  | Industrial Processes | Chemical Manufacturing | Synthetic Organic Fiber | Spandex, Reaction Spun: Fiber Spinning Line | Industrial Processes - Cement Manuf |  | Active | 4 | Chemical & Allied Product Mfg | 3 | Polymer & Resin Mfg | 4 | Synthetic Fiber
30102463 | No | Point | Yes |  | 2016-03-04 |  |  |  | Industrial Processes | Chemical Manufacturing | Synthetic Organic Fiber | Spandex, Reaction Spun: Reactor | Industrial Processes - Cement Manuf |  | Active | 4 | Chemical & Allied Product Mfg | 3 | Polymer & Resin Mfg | 4 | Synthetic Fiber
30102464 | No | Point | Yes |  | 2016-03-04 |  |  |  | Industrial Processes | Chemical Manufacturing | Synthetic Organic Fiber | Spandex, Reaction Spun: Process Tank | Industrial Processes - Cement Manuf |  | Active | 4 | Chemical & Allied Product Mfg | 3 | Polymer & Resin Mfg | 4 | Synthetic Fiber
30102465 | No | Point | Yes |  | 2016-03-04 |  |  |  | Industrial Processes | Chemical Manufacturing | Synthetic Organic Fiber | Spandex, Reaction Spun: Material Recovery | Industrial Processes - Cement Manuf |  | Active | 4 | Chemical & Allied Product Mfg | 3 | Polymer & Resin Mfg | 4 | Synthetic Fiber
30102466 | No | Point | Yes |  | 2016-03-04 |  |  |  | Industrial Processes | Chemical Manufacturing | Synthetic Organic Fiber | Spandex, Reaction Spun: Product Dryer | Industrial Processes - Cement Manuf |  | Active | 4 | Chemical & Allied Product Mfg | 3 | Polymer & Resin Mfg | 4 | Synthetic Fiber
30102467 | No | Point | Yes |  | 2016-03-04 |  |  |  | Industrial Processes | Chemical Manufacturing | Synthetic Organic Fiber | Spandex, Reaction Spun: Product Storage | Industrial Processes - Storage and Transfer |  | Active | 9 | Storage & Transport | 7 | Organic Chemical Storage | 99 | Other
30102477 | No | Point | Yes |  | 2016-03-04 |  |  |  | Industrial Processes | Chemical Manufacturing | Synthetic Organic Fiber | Rayon: General | Industrial Processes - Cement Manuf |  | Active | 4 | Chemical & Allied Product Mfg | 3 | Polymer & Resin Mfg | 99 | Other
30102478 | No | Point | Yes |  | 2016-03-04 |  |  |  | Industrial Processes | Chemical Manufacturing | Synthetic Organic Fiber | Rayon: Viscose Solution Production | Industrial Processes - Cement Manuf |  | Active | 4 | Chemical & Allied Product Mfg | 3 | Polymer & Resin Mfg | 4 | Synthetic Fiber
30102479 | No | Point | Yes |  | 2016-03-04 |  |  |  | Industrial Processes | Chemical Manufacturing | Synthetic Organic Fiber | Rayon: Filament Formation | Industrial Processes - Cement Manuf |  | Active | 4 | Chemical & Allied Product Mfg | 3 | Polymer & Resin Mfg | 4 | Synthetic Fiber
30102480 | No | Point | Yes |  | 2016-03-04 |  |  |  | Industrial Processes | Chemical Manufacturing | Synthetic Organic Fiber | Rayon: Fiber Finishing | Industrial Processes - Cement Manuf |  | Active | 4 | Chemical & Allied Product Mfg | 3 | Polymer & Resin Mfg | 99 | Other
30102499 | No | Point | Yes |  | 2016-03-04 |  |  |  | Industrial Processes | Chemical Manufacturing | Synthetic Organic Fiber | Other Not Classified | Industrial Processes - Chemical Manuf |  | Active | 4 | Chemical & Allied Product Mfg | 3 | Polymer & Resin Mfg | 4 | Synthetic Fiber
30102501 | No | Point | Yes |  | 2012-03-20 |  |  |  | Industrial Processes | Chemical Manufacturing | Cellulosic Fiber Production | Viscose (e.g., Rayon) ** (Use 6-49-200-XX) | Industrial Processes - Chemical Manuf |  | Active | 4 | Chemical & Allied Product Mfg | 3 | Polymer & Resin Mfg | 4 | Synthetic Fiber
30102505 | No | Point | Yes |  | 2012-03-20 |  |  |  | Industrial Processes | Chemical Manufacturing | Cellulosic Fiber Production | Cellulose Acetate: Filer Tow | Industrial Processes - Chemical Manuf |  | Active | 4 | Chemical & Allied Product Mfg | 3 | Polymer & Resin Mfg | 4 | Synthetic Fiber
30102506 | No | Point | Yes |  | 2012-03-20 |  |  |  | Industrial Processes | Chemical Manufacturing | Cellulosic Fiber Production | Cellulose Acetate and Triacetitic, Filament Yarn | Industrial Processes - Chemical Manuf |  | Active | 4 | Chemical & Allied Product Mfg | 3 | Polymer & Resin Mfg | 99 | Other
30102599 | No | Point | Yes |  | 2012-03-20 |  |  |  | Industrial Processes | Chemical Manufacturing | Cellulosic Fiber Production | Other Not Classified | Industrial Processes - Chemical Manuf |  | Active | 4 | Chemical & Allied Product Mfg | 3 | Polymer & Resin Mfg | 99 | Other
30102601 | No | Point | Yes |  | 2012-03-20 |  |  |  | Industrial Processes | Chemical Manufacturing | Synthetic Rubber (Manufacturing Only) | General | Industrial Processes - Chemical Manuf |  | Active | 4 | Chemical & Allied Product Mfg | 3 | Polymer & Resin Mfg | 5 | Styrene/Butadiene Rubber
30102602 | No | Point | Yes |  | 2012-03-20 |  |  |  | Industrial Processes | Chemical Manufacturing | Synthetic Rubber (Manufacturing Only) | Butyl (Isobutylene) | Industrial Processes - Chemical Manuf |  | Active | 4 | Chemical & Allied Product Mfg | 3 | Polymer & Resin Mfg | 5 | Styrene/Butadiene Rubber
30102608 | No | Point | Yes |  | 2012-03-20 |  |  |  | Industrial Processes | Chemical Manufacturing | Synthetic Rubber (Manufacturing Only) | Acrylonitrile | Industrial Processes - Chemical Manuf |  | Active | 4 | Chemical & Allied Product Mfg | 3 | Polymer & Resin Mfg | 5 | Styrene/Butadiene Rubber
30102609 | No | Point | Yes |  | 2012-03-20 |  |  |  | Industrial Processes | Chemical Manufacturing | Synthetic Rubber (Manufacturing Only) | Dryers | Industrial Processes - Chemical Manuf |  | Active | 4 | Chemical & Allied Product Mfg | 3 | Polymer & Resin Mfg | 5 | Styrene/Butadiene Rubber
30102610 | No | Point | Yes |  | 2012-03-20 |  |  |  | Industrial Processes | Chemical Manufacturing | Synthetic Rubber (Manufacturing Only) | Blowdown Tank | Industrial Processes - Chemical Manuf |  | Active | 4 | Chemical & Allied Product Mfg | 3 | Polymer & Resin Mfg | 99 | Other
30102611 | No | Point | Yes |  | 2012-03-20 |  |  |  | Industrial Processes | Chemical Manufacturing | Synthetic Rubber (Manufacturing Only) | Steam Stripper | Industrial Processes - Chemical Manuf |  | Active | 4 | Chemical & Allied Product Mfg | 3 | Polymer & Resin Mfg | 99 | Other
30102612 | No | Point | Yes |  | 2012-03-20 |  |  |  | Industrial Processes | Chemical Manufacturing | Synthetic Rubber (Manufacturing Only) | Pre-storage Tank | Industrial Processes - Storage and Transfer |  | Active | 9 | Storage & Transport | 7 | Organic Chemical Storage | 99 | Other
30102613 | No | Point | Yes |  | 2012-03-20 |  |  |  | Industrial Processes | Chemical Manufacturing | Synthetic Rubber (Manufacturing Only) | Monomer Recovery: Absorber Vent | Industrial Processes - Chemical Manuf |  | Active | 4 | Chemical & Allied Product Mfg | 3 | Polymer & Resin Mfg | 99 | Other
30102614 | No | Point | Yes |  | 2012-03-20 |  |  |  | Industrial Processes | Chemical Manufacturing | Synthetic Rubber (Manufacturing Only) | Blending Tanks | Industrial Processes - Chemical Manuf |  | Active | 4 | Chemical & Allied Product Mfg | 3 | Polymer & Resin Mfg | 99 | Other
30102615 | No | Point | Yes |  | 2012-03-20 |  |  |  | Industrial Processes | Chemical Manufacturing | Synthetic Rubber (Manufacturing Only) | Isoprene | Industrial Processes - Chemical Manuf |  | Active | 4 | Chemical & Allied Product Mfg | 3 | Polymer & Resin Mfg | 5 | Styrene/Butadiene Rubber
30102616 | No | Point | Yes |  | 2012-03-20 |  |  |  | Industrial Processes | Chemical Manufacturing | Synthetic Rubber (Manufacturing Only) | Latex: Monomer Removal | Industrial Processes - Chemical Manuf |  | Active | 4 | Chemical & Allied Product Mfg | 3 | Polymer & Resin Mfg | 99 | Other
30102617 | No | Point | Yes |  | 2012-03-20 |  |  |  | Industrial Processes | Chemical Manufacturing | Synthetic Rubber (Manufacturing Only) | Latex: Blending Tank | Industrial Processes - Chemical Manuf |  | Active | 4 | Chemical & Allied Product Mfg | 3 | Polymer & Resin Mfg | 99 | Other
30102618 | No | Point | Yes |  | 2012-03-20 |  |  |  | Industrial Processes | Chemical Manufacturing | Synthetic Rubber (Manufacturing Only) | Uninhibited Monomer Storage | Industrial Processes - Storage and Transfer |  | Active | 9 | Storage & Transport | 7 | Organic Chemical Storage | 99 | Other
30102619 | No | Point | Yes |  | 2012-03-20 |  |  |  | Industrial Processes | Chemical Manufacturing | Synthetic Rubber (Manufacturing Only) | Inhibited Monomer Storage | Industrial Processes - Storage and Transfer |  | Active | 9 | Storage & Transport | 7 | Organic Chemical Storage | 99 | Other
30102620 | No | Point | Yes |  | 2012-03-20 |  |  |  | Industrial Processes | Chemical Manufacturing | Synthetic Rubber (Manufacturing Only) | Monomer Inhibitor Removal | Industrial Processes - Chemical Manuf |  | Active | 4 | Chemical & Allied Product Mfg | 3 | Polymer & Resin Mfg | 99 | Other
30102621 | No | Point | Yes |  | 2012-03-20 |  |  |  | Industrial Processes | Chemical Manufacturing | Synthetic Rubber (Manufacturing Only) | Emulsion Crumb Process: Polymerization | Industrial Processes - Chemical Manuf |  | Active | 4 | Chemical & Allied Product Mfg | 3 | Polymer & Resin Mfg | 99 | Other
30102622 | No | Point | Yes |  | 2012-03-20 |  |  |  | Industrial Processes | Chemical Manufacturing | Synthetic Rubber (Manufacturing Only) | Emulsion Crumb Process: Monomer Recovery: Uncontrolled | Industrial Processes - Chemical Manuf |  | Active | 4 | Chemical & Allied Product Mfg | 3 | Polymer & Resin Mfg | 99 | Other
30102623 | No | Point | Yes |  | 2012-03-20 |  |  |  | Industrial Processes | Chemical Manufacturing | Synthetic Rubber (Manufacturing Only) | Emulsion Crumb Process: Styrene Recovery | Industrial Processes - Chemical Manuf |  | Active | 4 | Chemical & Allied Product Mfg | 3 | Polymer & Resin Mfg | 99 | Other
30102624 | No | Point | Yes |  | 2012-03-20 |  |  |  | Industrial Processes | Chemical Manufacturing | Synthetic Rubber (Manufacturing Only) | Emulsion Crumb Process: Crumb Screens | Industrial Processes - Chemical Manuf |  | Active | 4 | Chemical & Allied Product Mfg | 3 | Polymer & Resin Mfg | 99 | Other
30102625 | No | Point | Yes |  | 2012-03-20 |  |  |  | Industrial Processes | Chemical Manufacturing | Synthetic Rubber (Manufacturing Only) | Chloroprene | Industrial Processes - Chemical Manuf |  | Active | 4 | Chemical & Allied Product Mfg | 3 | Polymer & Resin Mfg | 5 | Styrene/Butadiene Rubber
30102626 | No | Point | Yes |  | 2012-03-20 |  |  |  | Industrial Processes | Chemical Manufacturing | Synthetic Rubber (Manufacturing Only) | Emulsion Crumb Process: Crumb Bailing and Weighing | Industrial Processes - Chemical Manuf |  | Active | 4 | Chemical & Allied Product Mfg | 3 | Polymer & Resin Mfg | 99 | Other
30102627 | No | Point | Yes |  | 2012-03-20 |  |  |  | Industrial Processes | Chemical Manufacturing | Synthetic Rubber (Manufacturing Only) | Emulsion Crumb Process: Crumb Storage | Industrial Processes - Storage and Transfer |  | Active | 4 | Chemical & Allied Product Mfg | 3 | Polymer & Resin Mfg | 99 | Other
30102628 | No | Point | Yes |  | 2012-03-20 |  |  |  | Industrial Processes | Chemical Manufacturing | Synthetic Rubber (Manufacturing Only) | Emulsion Crumb Process: Rotary Press | Industrial Processes - Chemical Manuf |  | Active | 4 | Chemical & Allied Product Mfg | 3 | Polymer & Resin Mfg | 99 | Other
30102630 | No | Point | Yes |  | 2012-03-20 |  |  |  | Industrial Processes | Chemical Manufacturing | Synthetic Rubber (Manufacturing Only) | Silicone Rubber | Industrial Processes - Chemical Manuf |  | Active | 4 | Chemical & Allied Product Mfg | 3 | Polymer & Resin Mfg | 99 | Other
30102641 | No | Point | Yes |  | 2012-03-20 |  |  |  | Industrial Processes | Chemical Manufacturing | Synthetic Rubber (Manufacturing Only) | Emulsion Latex Process: Polymerization | Industrial Processes - Chemical Manuf |  | Active | 4 | Chemical & Allied Product Mfg | 3 | Polymer & Resin Mfg | 99 | Other
30102642 | No | Point | Yes |  | 2012-03-20 |  |  |  | Industrial Processes | Chemical Manufacturing | Synthetic Rubber (Manufacturing Only) | Emulsion Latex Process: Styrene Condenser | Industrial Processes - Chemical Manuf |  | Active | 4 | Chemical & Allied Product Mfg | 3 | Polymer & Resin Mfg | 99 | Other
30102643 | No | Point | Yes |  | 2012-03-20 |  |  |  | Industrial Processes | Chemical Manufacturing | Synthetic Rubber (Manufacturing Only) | Emulsion Latex Process: Latex Screen Filters | Industrial Processes - Chemical Manuf |  | Active | 4 | Chemical & Allied Product Mfg | 3 | Polymer & Resin Mfg | 99 | Other
30102644 | No | Point | Yes |  | 2012-03-20 |  |  |  | Industrial Processes | Chemical Manufacturing | Synthetic Rubber (Manufacturing Only) | Emulsion Latex Process: Latex Packaging | Industrial Processes - Chemical Manuf |  | Active | 9 | Storage & Transport | 7 | Organic Chemical Storage | 99 | Other
30102645 | No | Point | Yes |  | 2012-03-20 |  |  |  | Industrial Processes | Chemical Manufacturing | Synthetic Rubber (Manufacturing Only) | Emulsion Latex Process: Latex Loading | Industrial Processes - Storage and Transfer |  | Active | 9 | Storage & Transport | 7 | Organic Chemical Storage | 99 | Other
30102646 | No | Point | Yes |  | 2012-03-20 |  |  |  | Industrial Processes | Chemical Manufacturing | Synthetic Rubber (Manufacturing Only) | Emulsion Latex Process: Latex Product Storage | Industrial Processes - Storage and Transfer |  | Active | 9 | Storage & Transport | 7 | Organic Chemical Storage | 99 | Other
30102650 | No | Point | Yes |  | 2012-03-20 |  |  |  | Industrial Processes | Chemical Manufacturing | Synthetic Rubber (Manufacturing Only) | Fugitive Emissions: Monomer Unloading | Industrial Processes - Storage and Transfer |  | Active | 9 | Storage & Transport | 7 | Organic Chemical Storage | 99 | Other
30102651 | No | Point | Yes |  | 2012-03-20 |  |  |  | Industrial Processes | Chemical Manufacturing | Synthetic Rubber (Manufacturing Only) | Fugitive Emissions: Soap Solution Storage | Industrial Processes - Storage and Transfer |  | Active | 9 | Storage & Transport | 7 | Organic Chemical Storage | 99 | Other
30102652 | No | Point | Yes |  | 2012-03-20 |  |  |  | Industrial Processes | Chemical Manufacturing | Synthetic Rubber (Manufacturing Only) | Fugitive Emissions: Activated Catalyst Storage | Industrial Processes - Storage and Transfer |  | Active | 9 | Storage & Transport | 7 | Organic Chemical Storage | 99 | Other
30102653 | No | Point | Yes |  | 2012-03-20 |  |  |  | Industrial Processes | Chemical Manufacturing | Synthetic Rubber (Manufacturing Only) | Fugitive Emissions: Modifier Storage | Industrial Processes - Storage and Transfer |  | Active | 9 | Storage & Transport | 7 | Organic Chemical Storage | 99 | Other
30102654 | No | Point | Yes |  | 2012-03-20 |  |  |  | Industrial Processes | Chemical Manufacturing | Synthetic Rubber (Manufacturing Only) | Fugitive Emissions: Stabilizer Storage | Industrial Processes - Storage and Transfer |  | Active | 9 | Storage & Transport | 7 | Organic Chemical Storage | 99 | Other
30102655 | No | Point | Yes |  | 2012-03-20 |  |  |  | Industrial Processes | Chemical Manufacturing | Synthetic Rubber (Manufacturing Only) | Fugitive Emissions: Antioxidant Storage | Industrial Processes - Storage and Transfer |  | Active | 9 | Storage & Transport | 7 | Organic Chemical Storage | 99 | Other
30102656 | No | Point | Yes |  | 2012-03-20 |  |  |  | Industrial Processes | Chemical Manufacturing | Synthetic Rubber (Manufacturing Only) | Fugitive Emissions: Carbon Black Storage | Industrial Processes - Storage and Transfer |  | Active | 9 | Storage & Transport | 7 | Organic Chemical Storage | 99 | Other
30102660 | No | Point | Yes |  | 2012-03-20 |  |  |  | Industrial Processes | Chemical Manufacturing | Synthetic Rubber (Manufacturing Only) | Wastewater | Industrial Processes - Chemical Manuf |  | Active | 4 | Chemical & Allied Product Mfg | 3 | Polymer & Resin Mfg | 5 | Styrene/Butadiene Rubber
30102665 | No | Point | Yes |  | 2012-03-20 |  |  |  | Industrial Processes | Chemical Manufacturing | Synthetic Rubber (Manufacturing Only) | Storage Vessels | Industrial Processes - Storage and Transfer |  | Active | 4 | Chemical & Allied Product Mfg | 3 | Polymer & Resin Mfg | 5 | Styrene/Butadiene Rubber
30102670 | No | Point | Yes |  | 2012-03-20 |  |  |  | Industrial Processes | Chemical Manufacturing | Synthetic Rubber (Manufacturing Only) | Continuous Reactors and Other Units up to and including the Stripper | Industrial Processes - Chemical Manuf |  | Active | 4 | Chemical & Allied Product Mfg | 3 | Polymer & Resin Mfg | 5 | Styrene/Butadiene Rubber
30102675 | No | Point | Yes |  | 2012-03-20 |  |  |  | Industrial Processes | Chemical Manufacturing | Synthetic Rubber (Manufacturing Only) | Batch Reactors&Other Units up to&includ the Stripper (batch front end) | Industrial Processes - Chemical Manuf |  | Active | 4 | Chemical & Allied Product Mfg | 3 | Polymer & Resin Mfg | 5 | Styrene/Butadiene Rubber
30102680 | No | Point | Yes |  | 2012-03-20 |  |  |  | Industrial Processes | Chemical Manufacturing | Synthetic Rubber (Manufacturing Only) | Equipment Leaks | Industrial Processes - Chemical Manuf |  | Active | 4 | Chemical & Allied Product Mfg | 3 | Polymer & Resin Mfg | 5 | Styrene/Butadiene Rubber
30102690 | No | Point | Yes |  | 2012-03-20 |  |  |  | Industrial Processes | Chemical Manufacturing | Synthetic Rubber (Manufacturing Only) | Cooling Towers | Industrial Processes - Chemical Manuf |  | Active | 4 | Chemical & Allied Product Mfg | 3 | Polymer & Resin Mfg | 5 | Styrene/Butadiene Rubber
30102699 | No | Point | Yes |  | 2012-03-20 |  |  |  | Industrial Processes | Chemical Manufacturing | Synthetic Rubber (Manufacturing Only) | Other Not Classified | Industrial Processes - Chemical Manuf |  | Active | 4 | Chemical & Allied Product Mfg | 3 | Polymer & Resin Mfg | 5 | Styrene/Butadiene Rubber
30102701 | No | Point | Yes |  | 2012-03-20 |  |  |  | Industrial Processes | Chemical Manufacturing | Ammonium Nitrate Production | Prilling Tower: Neutralizer ** | Industrial Processes - Chemical Manuf |  | Active | 4 | Chemical & Allied Product Mfg | 4 | Agricultural Chemical Mfg | 99 | Other
30102704 | No | Point | Yes |  | 2012-03-20 |  |  |  | Industrial Processes | Chemical Manufacturing | Ammonium Nitrate Production | Neutralizer | Industrial Processes - Chemical Manuf |  | Active | 4 | Chemical & Allied Product Mfg | 4 | Agricultural Chemical Mfg | 99 | Other
30102705 | No | Point | Yes |  | 2012-03-20 |  |  |  | Industrial Processes | Chemical Manufacturing | Ammonium Nitrate Production | Granulator ** | Industrial Processes - Chemical Manuf |  | Active | 4 | Chemical & Allied Product Mfg | 4 | Agricultural Chemical Mfg | 99 | Other
30102706 | No | Point | Yes |  | 2012-03-20 |  |  |  | Industrial Processes | Chemical Manufacturing | Ammonium Nitrate Production | Dryers and Coolers ** | Industrial Processes - Chemical Manuf |  | Active | 4 | Chemical & Allied Product Mfg | 4 | Agricultural Chemical Mfg | 99 | Other
30102707 | No | Point | Yes |  | 2012-03-20 |  |  |  | Industrial Processes | Chemical Manufacturing | Ammonium Nitrate Production | Rotary Drum Granulator | Industrial Processes - Chemical Manuf |  | Active | 4 | Chemical & Allied Product Mfg | 4 | Agricultural Chemical Mfg | 99 | Other
30102708 | No | Point | Yes |  | 2012-03-20 |  |  |  | Industrial Processes | Chemical Manufacturing | Ammonium Nitrate Production | Pan Granulator | Industrial Processes - Chemical Manuf |  | Active | 4 | Chemical & Allied Product Mfg | 4 | Agricultural Chemical Mfg | 99 | Other
30102709 | No | Point | Yes |  | 2012-03-20 |  |  |  | Industrial Processes | Chemical Manufacturing | Ammonium Nitrate Production | Bulk Loading (General) | Industrial Processes - Storage and Transfer |  | Active | 9 | Storage & Transport | 7 | Organic Chemical Storage | 99 | Other
30102710 | No | Point | Yes |  | 2012-03-20 |  |  |  | Industrial Processes | Chemical Manufacturing | Ammonium Nitrate Production | Bagging of Product | Industrial Processes - Chemical Manuf |  | Active | 4 | Chemical & Allied Product Mfg | 4 | Agricultural Chemical Mfg | 99 | Other
30102711 | No | Point | Yes |  | 2012-03-20 |  |  |  | Industrial Processes | Chemical Manufacturing | Ammonium Nitrate Production | Neutralizer: High Density | Industrial Processes - Chemical Manuf |  | Active | 4 | Chemical & Allied Product Mfg | 4 | Agricultural Chemical Mfg | 99 | Other
30102712 | No | Point | Yes |  | 2012-03-20 |  |  |  | Industrial Processes | Chemical Manufacturing | Ammonium Nitrate Production | Prilling Tower: High Density | Industrial Processes - Chemical Manuf |  | Active | 4 | Chemical & Allied Product Mfg | 4 | Agricultural Chemical Mfg | 1 | Ammonium Nitrate/Urea Mfg.
30102713 | No | Point | Yes |  | 2012-03-20 |  |  |  | Industrial Processes | Chemical Manufacturing | Ammonium Nitrate Production | High Density Dryers and Coolers (scb** | Industrial Processes - Chemical Manuf |  | Active | 4 | Chemical & Allied Product Mfg | 4 | Agricultural Chemical Mfg | 99 | Other
30102714 | No | Point | Yes |  | 2012-03-20 |  |  |  | Industrial Processes | Chemical Manufacturing | Ammonium Nitrate Production | Prilling Cooler: High Density | Industrial Processes - Chemical Manuf |  | Active | 4 | Chemical & Allied Product Mfg | 4 | Agricultural Chemical Mfg | 99 | Other
30102717 | No | Point | Yes |  | 2012-03-20 |  |  |  | Industrial Processes | Chemical Manufacturing | Ammonium Nitrate Production | Evaporator/Concentrator: High Density | Industrial Processes - Chemical Manuf |  | Active | 4 | Chemical & Allied Product Mfg | 4 | Agricultural Chemical Mfg | 99 | Other
30102718 | No | Point | Yes |  | 2012-03-20 |  |  |  | Industrial Processes | Chemical Manufacturing | Ammonium Nitrate Production | Coating: High Density | Industrial Processes - Chemical Manuf |  | Active | 4 | Chemical & Allied Product Mfg | 4 | Agricultural Chemical Mfg | 99 | Other
30102720 | No | Point | Yes |  | 2012-03-20 |  |  |  | Industrial Processes | Chemical Manufacturing | Ammonium Nitrate Production | Solids Screening | Industrial Processes - Chemical Manuf |  | Active | 4 | Chemical & Allied Product Mfg | 4 | Agricultural Chemical Mfg | 99 | Other
30102721 | No | Point | Yes |  | 2012-03-20 |  |  |  | Industrial Processes | Chemical Manufacturing | Ammonium Nitrate Production | Neutralizer: Low Density | Industrial Processes - Chemical Manuf |  | Active | 4 | Chemical & Allied Product Mfg | 4 | Agricultural Chemical Mfg | 99 | Other
30102722 | No | Point | Yes |  | 2012-03-20 |  |  |  | Industrial Processes | Chemical Manufacturing | Ammonium Nitrate Production | Prilling Tower: Low Density | Industrial Processes - Chemical Manuf |  | Active | 4 | Chemical & Allied Product Mfg | 4 | Agricultural Chemical Mfg | 99 | Other
30102723 | No | Point | Yes |  | 2012-03-20 |  |  |  | Industrial Processes | Chemical Manufacturing | Ammonium Nitrate Production | Low Density Dryers and Coolers (scb** | Industrial Processes - Chemical Manuf |  | Active | 4 | Chemical & Allied Product Mfg | 4 | Agricultural Chemical Mfg | 99 | Other
30102724 | No | Point | Yes |  | 2012-03-20 |  |  |  | Industrial Processes | Chemical Manufacturing | Ammonium Nitrate Production | Prilling Cooler: Low Density | Industrial Processes - Chemical Manuf |  | Active | 4 | Chemical & Allied Product Mfg | 4 | Agricultural Chemical Mfg | 99 | Other
30102725 | No | Point | Yes |  | 2012-03-20 |  |  |  | Industrial Processes | Chemical Manufacturing | Ammonium Nitrate Production | Prilling Dryer: Low Density | Industrial Processes - Chemical Manuf |  | Active | 4 | Chemical & Allied Product Mfg | 4 | Agricultural Chemical Mfg | 99 | Other
30102727 | No | Point | Yes |  | 2012-03-20 |  |  |  | Industrial Processes | Chemical Manufacturing | Ammonium Nitrate Production | Evaporator/Concentrator: Low Density | Industrial Processes - Chemical Manuf |  | Active | 4 | Chemical & Allied Product Mfg | 4 | Agricultural Chemical Mfg | 99 | Other
30102728 | No | Point | Yes |  | 2012-03-20 |  |  |  | Industrial Processes | Chemical Manufacturing | Ammonium Nitrate Production | Coating: Low Density | Industrial Processes - Chemical Manuf |  | Active | 4 | Chemical & Allied Product Mfg | 4 | Agricultural Chemical Mfg | 99 | Other
30102729 | No | Point | Yes |  | 2012-03-20 |  |  |  | Industrial Processes | Chemical Manufacturing | Ammonium Nitrate Production | Rotary Drum Granulator Coolers | Industrial Processes - Chemical Manuf |  | Active | 4 | Chemical & Allied Product Mfg | 4 | Agricultural Chemical Mfg | 99 | Other
30102730 | No | Point | Yes |  | 2012-03-20 |  |  |  | Industrial Processes | Chemical Manufacturing | Ammonium Nitrate Production | Pan Granulator Coolers | Industrial Processes - Chemical Manuf |  | Active | 4 | Chemical & Allied Product Mfg | 4 | Agricultural Chemical Mfg | 99 | Other
30102801 | No | Point | Yes |  | 2016-11-22 |  |  |  | Industrial Processes | Chemical Manufacturing | Normal Superphosphates | Grinding | Industrial Processes - Chemical Manuf |  | Active | 4 | Chemical & Allied Product Mfg | 4 | Agricultural Chemical Mfg | 99 | Other
30102803 | No | Point | Yes |  | 2012-03-20 |  |  |  | Industrial Processes | Chemical Manufacturing | Normal Superphosphates | Rock Unloading | Industrial Processes - Storage and Transfer |  | Active | 9 | Storage & Transport | 9 | Inorganic Chemical Storage | 99 | Other
30102804 | No | Point | Yes |  | 2012-03-20 |  |  |  | Industrial Processes | Chemical Manufacturing | Normal Superphosphates | Rock Feeder System | Industrial Processes - Storage and Transfer |  | Active | 9 | Storage & Transport | 9 | Inorganic Chemical Storage | 99 | Other
30102805 | No | Point | No |  | 2016-11-22 |  |  |  | Industrial Processes | Chemical Manufacturing | Normal Superphosphates | Mixer/Den | Industrial Processes - Storage and Transfer |  | Active | 9 | Storage & Transport | 9 | Inorganic Chemical Storage | 99 | Other
30102806 | No | Point | No |  | 2016-11-22 |  |  |  | Industrial Processes | Chemical Manufacturing | Normal Superphosphates | Curing/Building | Industrial Processes - Chemical Manuf |  | Active | 4 | Chemical & Allied Product Mfg | 4 | Agricultural Chemical Mfg | 99 | Other
30102807 | No | Point | Yes |  | 2012-03-20 |  |  |  | Industrial Processes | Chemical Manufacturing | Normal Superphosphates | Bagging/Handling | Industrial Processes - Chemical Manuf |  | Active | 4 | Chemical & Allied Product Mfg | 4 | Agricultural Chemical Mfg | 99 | Other
30102820 | No | Point | Yes |  | 2012-03-20 |  |  |  | Industrial Processes | Chemical Manufacturing | Normal Superphosphates | Mixing | Industrial Processes - Chemical Manuf |  | Active | 4 | Chemical & Allied Product Mfg | 4 | Agricultural Chemical Mfg | 99 | Other
30102821 | No | Point | Yes |  | 2012-03-20 |  |  |  | Industrial Processes | Chemical Manufacturing | Normal Superphosphates | Den | Industrial Processes - Chemical Manuf |  | Active | 9 | Storage & Transport | 9 | Inorganic Chemical Storage | 99 | Other
30102822 | No | Point | Yes |  | 2012-03-20 |  |  |  | Industrial Processes | Chemical Manufacturing | Normal Superphosphates | Curing | Industrial Processes - Chemical Manuf |  | Active | 4 | Chemical & Allied Product Mfg | 4 | Agricultural Chemical Mfg | 99 | Other
30102823 | No | Point | Yes |  | 2012-03-20 |  |  |  | Industrial Processes | Chemical Manufacturing | Normal Superphosphates | Ammoniator/Granulator | Industrial Processes - Chemical Manuf |  | Active | 4 | Chemical & Allied Product Mfg | 4 | Agricultural Chemical Mfg | 99 | Other
30102824 | No | Point | Yes |  | 2012-03-20 |  |  |  | Industrial Processes | Chemical Manufacturing | Normal Superphosphates | Dryer | Industrial Processes - Chemical Manuf |  | Active | 4 | Chemical & Allied Product Mfg | 4 | Agricultural Chemical Mfg | 99 | Other
30102825 | No | Point | Yes |  | 2012-03-20 |  |  |  | Industrial Processes | Chemical Manufacturing | Normal Superphosphates | Cooler | Industrial Processes - Chemical Manuf |  | Active | 4 | Chemical & Allied Product Mfg | 4 | Agricultural Chemical Mfg | 99 | Other
30102826 | No | Point | Yes |  | 2012-03-20 |  |  |  | Industrial Processes | Chemical Manufacturing | Normal Superphosphates | Pulverizer: Granular Phosphate | Industrial Processes - Chemical Manuf |  | Active | 4 | Chemical & Allied Product Mfg | 4 | Agricultural Chemical Mfg | 99 | Other
30102903 | No | Point | Yes |  | 2012-03-20 |  |  |  | Industrial Processes | Chemical Manufacturing | Triple Superphosphate | Rock Unloading | Industrial Processes - Storage and Transfer |  | Active | 9 | Storage & Transport | 9 | Inorganic Chemical Storage | 99 | Other
30102904 | No | Point | Yes |  | 2012-03-20 |  |  |  | Industrial Processes | Chemical Manufacturing | Triple Superphosphate | Rock Feeder System | Industrial Processes - Storage and Transfer |  | Active | 9 | Storage & Transport | 9 | Inorganic Chemical Storage | 99 | Other
30102905 | No | Point | Yes |  | 2016-11-22 |  |  |  | Industrial Processes | Chemical Manufacturing | Triple Superphosphate | Run of Pile: Materials Handling | Industrial Processes - Storage and Transfer |  | Active | 9 | Storage & Transport | 9 | Inorganic Chemical Storage | 99 | Other
30102906 | No | Point | No |  | 2016-11-22 |  |  |  | Industrial Processes | Chemical Manufacturing | Triple Superphosphate | Granulator: Reactor/Dryer | Industrial Processes - Chemical Manuf |  | Active | 4 | Chemical & Allied Product Mfg | 4 | Agricultural Chemical Mfg | 99 | Other
30102907 | No | Point | No |  | 2016-11-22 |  |  |  | Industrial Processes | Chemical Manufacturing | Triple Superphosphate | Granulator: Curing | Industrial Processes - Chemical Manuf |  | Active | 4 | Chemical & Allied Product Mfg | 4 | Agricultural Chemical Mfg | 99 | Other
30102908 | No | Point | Yes |  | 2012-03-20 |  |  |  | Industrial Processes | Chemical Manufacturing | Triple Superphosphate | Bagging/Handling | Industrial Processes - Chemical Manuf |  | Active | 4 | Chemical & Allied Product Mfg | 4 | Agricultural Chemical Mfg | 99 | Other
30102909 | No | Point | Yes |  | 2012-03-20 |  |  |  | Industrial Processes | Chemical Manufacturing | Triple Superphosphate | Mechanical Cutting | Industrial Processes - Chemical Manuf |  | Active | 4 | Chemical & Allied Product Mfg | 4 | Agricultural Chemical Mfg | 99 | Other
30102910 | No | Point | Yes |  | 2012-03-20 |  |  |  | Industrial Processes | Chemical Manufacturing | Triple Superphosphate | Crushing and Screening | Industrial Processes - Chemical Manuf |  | Active | 4 | Chemical & Allied Product Mfg | 4 | Agricultural Chemical Mfg | 99 | Other
30102920 | No | Point | Yes |  | 2012-03-20 |  |  |  | Industrial Processes | Chemical Manufacturing | Triple Superphosphate | Mixing | Industrial Processes - Chemical Manuf |  | Active | 4 | Chemical & Allied Product Mfg | 4 | Agricultural Chemical Mfg | 99 | Other
30102921 | No | Point | Yes |  | 2012-03-20 |  |  |  | Industrial Processes | Chemical Manufacturing | Triple Superphosphate | Den | Industrial Processes - Chemical Manuf |  | Active | 9 | Storage & Transport | 9 | Inorganic Chemical Storage | 99 | Other
30102922 | No | Point | Yes |  | 2012-03-20 |  |  |  | Industrial Processes | Chemical Manufacturing | Triple Superphosphate | Curing | Industrial Processes - Chemical Manuf |  | Active | 4 | Chemical & Allied Product Mfg | 4 | Agricultural Chemical Mfg | 99 | Other
30102923 | No | Point | Yes |  | 2012-03-20 |  |  |  | Industrial Processes | Chemical Manufacturing | Triple Superphosphate | Ammoniator/Granulator | Industrial Processes - Chemical Manuf |  | Active | 4 | Chemical & Allied Product Mfg | 4 | Agricultural Chemical Mfg | 99 | Other
30102924 | No | Point | Yes |  | 2012-03-20 |  |  |  | Industrial Processes | Chemical Manufacturing | Triple Superphosphate | Dryer | Industrial Processes - Chemical Manuf |  | Active | 4 | Chemical & Allied Product Mfg | 4 | Agricultural Chemical Mfg | 99 | Other
30102925 | No | Point | Yes |  | 2012-03-20 |  |  |  | Industrial Processes | Chemical Manufacturing | Triple Superphosphate | Cooler | Industrial Processes - Chemical Manuf |  | Active | 4 | Chemical & Allied Product Mfg | 4 | Agricultural Chemical Mfg | 99 | Other
30102935 | No | Point | Yes |  | 2016-11-22 |  |  |  | Industrial Processes | Chemical Manufacturing | Triple Superphosphate | Storage Facility | Industrial Processes - Chemical Manuf |  | Active | 4 | Chemical & Allied Product Mfg | 4 | Agricultural Chemical Mfg | 99 | Other
30103000 | No | Point | No |  | 2016-11-22 |  |  |  | Industrial Processes | Chemical Manufacturing | Ammonium Phosphates | Entire Plant | Industrial Processes - Chemical Manuf |  | Active | 4 | Chemical & Allied Product Mfg | 4 | Agricultural Chemical Mfg | 99 | Other
30103001 | No | Point | No |  | 2016-11-22 |  |  |  | Industrial Processes | Chemical Manufacturing | Ammonium Phosphates | Dryers and Coolers | Industrial Processes - Chemical Manuf |  | Active | 4 | Chemical & Allied Product Mfg | 4 | Agricultural Chemical Mfg | 99 | Other
30103002 | No | Point | Yes |  | 2012-03-20 |  |  |  | Industrial Processes | Chemical Manufacturing | Ammonium Phosphates | Ammoniator/Granulator | Industrial Processes - Chemical Manuf |  | Active | 4 | Chemical & Allied Product Mfg | 4 | Agricultural Chemical Mfg | 99 | Other
30103003 | No | Point | Yes |  | 2016-11-22 |  |  |  | Industrial Processes | Chemical Manufacturing | Ammonium Phosphates | Screening | Industrial Processes - Storage and Transfer |  | Active | 9 | Storage & Transport | 7 | Organic Chemical Storage | 99 | Other
30103004 | No | Point | Yes |  | 2012-03-20 |  |  |  | Industrial Processes | Chemical Manufacturing | Ammonium Phosphates | Bagging/Handling | Industrial Processes - Storage and Transfer |  | Active | 4 | Chemical & Allied Product Mfg | 4 | Agricultural Chemical Mfg | 99 | Other
30103005 | No | Point | Yes |  | 2016-11-22 |  |  |  | Industrial Processes | Chemical Manufacturing | Ammonium Phosphates | Mill | Industrial Processes - Chemical Manuf |  | Active | 4 | Chemical & Allied Product Mfg | 4 | Agricultural Chemical Mfg | 99 | Other
30103020 | No | Point | Yes |  | 2012-03-20 |  |  |  | Industrial Processes | Chemical Manufacturing | Ammonium Phosphates | Mixing | Industrial Processes - Chemical Manuf |  | Active | 4 | Chemical & Allied Product Mfg | 4 | Agricultural Chemical Mfg | 99 | Other
30103021 | No | Point | No |  | 2016-11-22 |  |  |  | Industrial Processes | Chemical Manufacturing | Ammonium Phosphates | Den | Industrial Processes - Chemical Manuf |  | Active | 4 | Chemical & Allied Product Mfg | 4 | Agricultural Chemical Mfg | 99 | Other
30103022 | No | Point | No |  | 2016-11-22 |  |  |  | Industrial Processes | Chemical Manufacturing | Ammonium Phosphates | Curing | Industrial Processes - Chemical Manuf |  | Active | 4 | Chemical & Allied Product Mfg | 4 | Agricultural Chemical Mfg | 99 | Other
30103023 | No | Point | Yes | 2005 | 2012-03-20 | 30103002 |  |  | Industrial Processes | Chemical Manufacturing | Ammonium Phosphates | Ammoniator/Granulator | Industrial Processes - Chemical Manuf |  | Retired | 4 | Chemical & Allied Product Mfg | 4 | Agricultural Chemical Mfg | 99 | Other
30103024 | No | Point | Yes |  | 2012-03-20 |  |  |  | Industrial Processes | Chemical Manufacturing | Ammonium Phosphates | Dryer | Industrial Processes - Chemical Manuf |  | Active | 4 | Chemical & Allied Product Mfg | 4 | Agricultural Chemical Mfg | 99 | Other
30103025 | No | Point | Yes |  | 2012-03-20 |  |  |  | Industrial Processes | Chemical Manufacturing | Ammonium Phosphates | Cooler | Industrial Processes - Chemical Manuf |  | Active | 4 | Chemical & Allied Product Mfg | 4 | Agricultural Chemical Mfg | 99 | Other
30103099 | No | Point | No |  | 2016-11-22 |  |  |  | Industrial Processes | Chemical Manufacturing | Ammonium Phosphates | Other Not Classified | Industrial Processes - Chemical Manuf |  | Active | 4 | Chemical & Allied Product Mfg | 4 | Agricultural Chemical Mfg | 99 | Other
30103101 | No | Point | Yes |  | 2012-03-20 |  |  |  | Industrial Processes | Chemical Manufacturing | Terephthalic Acid/Dimethyl Terephthalate | HNO3 - Para-xylene: General | Industrial Processes - Chemical Manuf |  | Active | 4 | Chemical & Allied Product Mfg | 1 | Organic Chemical Mfg | 3 | Terephthalic Acid Mfg
30103102 | No | Point | Yes |  | 2012-03-20 |  |  |  | Industrial Processes | Chemical Manufacturing | Terephthalic Acid/Dimethyl Terephthalate | Reactor Vent | Industrial Processes - Chemical Manuf |  | Active | 4 | Chemical & Allied Product Mfg | 1 | Organic Chemical Mfg | 6 | Socmi Reactor
30103103 | No | Point | Yes |  | 2012-03-20 |  |  |  | Industrial Processes | Chemical Manufacturing | Terephthalic Acid/Dimethyl Terephthalate | Crystallization, Separation, and Drying Vent | Industrial Processes - Chemical Manuf |  | Active | 4 | Chemical & Allied Product Mfg | 1 | Organic Chemical Mfg | 3 | Terephthalic Acid Mfg
30103104 | No | Point | Yes |  | 2012-03-20 |  |  |  | Industrial Processes | Chemical Manufacturing | Terephthalic Acid/Dimethyl Terephthalate | Distillation and Recovery Vent | Industrial Processes - Chemical Manuf |  | Active | 4 | Chemical & Allied Product Mfg | 1 | Organic Chemical Mfg | 7 | Socmi Distillation
30103105 | No | Point | Yes |  | 2012-03-20 |  |  |  | Industrial Processes | Chemical Manufacturing | Terephthalic Acid/Dimethyl Terephthalate | Product Transfer Vent | Industrial Processes - Storage and Transfer |  | Active | 9 | Storage & Transport | 7 | Organic Chemical Storage | 99 | Other
30103106 | No | Point | Yes |  | 2012-03-20 |  |  |  | Industrial Processes | Chemical Manufacturing | Terephthalic Acid/Dimethyl Terephthalate | Gas/Liquid Separator | Industrial Processes - Chemical Manuf |  | Active | 4 | Chemical & Allied Product Mfg | 1 | Organic Chemical Mfg | 3 | Terephthalic Acid Mfg
30103107 | No | Point | Yes |  | 2012-03-20 |  |  |  | Industrial Processes | Chemical Manufacturing | Terephthalic Acid/Dimethyl Terephthalate | High Pressure Absorber | Industrial Processes - Chemical Manuf |  | Active | 4 | Chemical & Allied Product Mfg | 1 | Organic Chemical Mfg | 3 | Terephthalic Acid Mfg
30103108 | No | Point | Yes |  | 2012-03-20 |  |  |  | Industrial Processes | Chemical Manufacturing | Terephthalic Acid/Dimethyl Terephthalate | Solid/Liquid Separator | Industrial Processes - Chemical Manuf |  | Active | 4 | Chemical & Allied Product Mfg | 1 | Organic Chemical Mfg | 3 | Terephthalic Acid Mfg
30103109 | No | Point | Yes |  | 2012-03-20 |  |  |  | Industrial Processes | Chemical Manufacturing | Terephthalic Acid/Dimethyl Terephthalate | Residue Still | Industrial Processes - Chemical Manuf |  | Active | 4 | Chemical & Allied Product Mfg | 1 | Organic Chemical Mfg | 3 | Terephthalic Acid Mfg
30103110 | No | Point | Yes |  | 2012-03-20 |  |  |  | Industrial Processes | Chemical Manufacturing | Terephthalic Acid/Dimethyl Terephthalate | C-TPA Purification | Industrial Processes - Chemical Manuf |  | Active | 4 | Chemical & Allied Product Mfg | 1 | Organic Chemical Mfg | 3 | Terephthalic Acid Mfg
30103180 | No | Point | Yes |  | 2012-03-20 |  |  |  | Industrial Processes | Chemical Manufacturing | Terephthalic Acid/Dimethyl Terephthalate | Fugitive Emissions | Industrial Processes - Chemical Manuf |  | Active | 4 | Chemical & Allied Product Mfg | 1 | Organic Chemical Mfg | 10 | Socmi Fugitives
30103199 | No | Point | Yes |  | 2012-03-20 |  |  |  | Industrial Processes | Chemical Manufacturing | Terephthalic Acid/Dimethyl Terephthalate | Other Not Classified | Industrial Processes - Chemical Manuf |  | Active | 4 | Chemical & Allied Product Mfg | 1 | Organic Chemical Mfg | 3 | Terephthalic Acid Mfg
30103201 | No | Point | Yes |  | 2012-03-20 |  |  |  | Industrial Processes | Chemical Manufacturing | Elemental Sulfur Production | Mod. Claus: 2 Stage w/o Control (92-95% Removal) | Industrial Processes - Chemical Manuf |  | Active | 4 | Chemical & Allied Product Mfg | 2 | Inorganic Chemical Mfg | 1 | Sulfur Compounds
30103202 | No | Point | Yes |  | 2012-03-20 |  |  |  | Industrial Processes | Chemical Manufacturing | Elemental Sulfur Production | Mod. Claus: 3 Stage w/o Control (95-96% Removal) | Industrial Processes - Chemical Manuf |  | Active | 4 | Chemical & Allied Product Mfg | 2 | Inorganic Chemical Mfg | 1 | Sulfur Compounds
30103203 | No | Point | Yes |  | 2012-03-20 |  |  |  | Industrial Processes | Chemical Manufacturing | Elemental Sulfur Production | Mod. Claus: 4 Stage w/o Control (96-97% Removal) | Industrial Processes - Chemical Manuf |  | Active | 4 | Chemical & Allied Product Mfg | 2 | Inorganic Chemical Mfg | 1 | Sulfur Compounds
30103204 | No | Point | Yes |  | 2012-03-20 |  |  |  | Industrial Processes | Chemical Manufacturing | Elemental Sulfur Production | Sulfur Removal Process (99.9% Removal) | Industrial Processes - Chemical Manuf |  | Active | 4 | Chemical & Allied Product Mfg | 2 | Inorganic Chemical Mfg | 1 | Sulfur Compounds
30103205 | No | Point | Yes |  | 2012-03-20 |  |  |  | Industrial Processes | Chemical Manufacturing | Elemental Sulfur Production | Sulfur Storage | Industrial Processes - Storage and Transfer |  | Active | 9 | Storage & Transport | 9 | Inorganic Chemical Storage | 99 | Other
30103299 | No | Point | Yes |  | 2012-03-20 |  |  |  | Industrial Processes | Chemical Manufacturing | Elemental Sulfur Production | Other Not Classified | Industrial Processes - Chemical Manuf |  | Active | 4 | Chemical & Allied Product Mfg | 2 | Inorganic Chemical Mfg | 1 | Sulfur Compounds
30103301 | No | Point | No | 2015 | 2016-03-04 | 30103311 |  |  | Industrial Processes | Chemical Manufacturing | Pesticides | Malathion | Industrial Processes - Chemical Manuf |  | Retired | 4 | Chemical & Allied Product Mfg | 4 | Agricultural Chemical Mfg | 99 | Other
30103311 | No | Point | Yes |  | 2012-03-20 |  |  |  | Industrial Processes | Chemical Manufacturing | Pesticides | General | Industrial Processes - Chemical Manuf |  | Active | 4 | Chemical & Allied Product Mfg | 4 | Agricultural Chemical Mfg | 99 | Other
30103312 | No | Point | Yes | 2005 | 2012-03-20 | 30103311 |  |  | Industrial Processes | Chemical Manufacturing | Pesticides | General | Industrial Processes - Chemical Manuf |  | Retired | 4 | Chemical & Allied Product Mfg | 4 | Agricultural Chemical Mfg | 99 | Other
30103320 | No | Point | Yes |  | 2016-03-04 |  |  |  | Industrial Processes | Chemical Manufacturing | Pesticides | Reactor | Industrial Processes - Cement Manuf |  | Active | 4 | Chemical & Allied Product Mfg | 4 | Agricultural Chemical Mfg | 99 | Other
30103321 | No | Point | Yes |  | 2016-03-04 |  |  |  | Industrial Processes | Chemical Manufacturing | Pesticides | Heat Exchanger | Industrial Processes - Cement Manuf |  | Active | 4 | Chemical & Allied Product Mfg | 4 | Agricultural Chemical Mfg | 99 | Other
30103322 | No | Point | Yes |  | 2016-03-04 |  |  |  | Industrial Processes | Chemical Manufacturing | Pesticides | Filtration | Industrial Processes - Cement Manuf |  | Active | 4 | Chemical & Allied Product Mfg | 4 | Agricultural Chemical Mfg | 99 | Other
30103323 | No | Point | Yes |  | 2016-03-04 |  |  |  | Industrial Processes | Chemical Manufacturing | Pesticides | Crystallization | Industrial Processes - Cement Manuf |  | Active | 4 | Chemical & Allied Product Mfg | 4 | Agricultural Chemical Mfg | 99 | Other
30103324 | No | Point | Yes |  | 2016-03-04 |  |  |  | Industrial Processes | Chemical Manufacturing | Pesticides | Separator | Industrial Processes - Cement Manuf |  | Active | 4 | Chemical & Allied Product Mfg | 4 | Agricultural Chemical Mfg | 99 | Other
30103325 | No | Point | Yes |  | 2016-03-04 |  |  |  | Industrial Processes | Chemical Manufacturing | Pesticides | Material Recovery | Industrial Processes - Cement Manuf |  | Active | 4 | Chemical & Allied Product Mfg | 4 | Agricultural Chemical Mfg | 99 | Other
30103326 | No | Point | Yes |  | 2016-03-04 |  |  |  | Industrial Processes | Chemical Manufacturing | Pesticides | Condenser | Industrial Processes - Cement Manuf |  | Active | 4 | Chemical & Allied Product Mfg | 4 | Agricultural Chemical Mfg | 99 | Other
30103327 | No | Point | Yes |  | 2016-03-04 |  |  |  | Industrial Processes | Chemical Manufacturing | Pesticides | Washing | Industrial Processes - Cement Manuf |  | Active | 4 | Chemical & Allied Product Mfg | 4 | Agricultural Chemical Mfg | 99 | Other
30103328 | No | Point | Yes |  | 2016-03-04 |  |  |  | Industrial Processes | Chemical Manufacturing | Pesticides | Product Dryer | Industrial Processes - Cement Manuf |  | Active | 4 | Chemical & Allied Product Mfg | 4 | Agricultural Chemical Mfg | 99 | Other
30103329 | No | Point | Yes |  | 2016-03-04 |  |  |  | Industrial Processes | Chemical Manufacturing | Pesticides | Solvent Extraction | Industrial Processes - Cement Manuf |  | Active | 4 | Chemical & Allied Product Mfg | 4 | Agricultural Chemical Mfg | 99 | Other
30103330 | No | Point | Yes |  | 2016-03-04 |  |  |  | Industrial Processes | Chemical Manufacturing | Pesticides | Process Tank | Industrial Processes - Cement Manuf |  | Active | 4 | Chemical & Allied Product Mfg | 4 | Agricultural Chemical Mfg | 99 | Other
30103331 | No | Point | Yes |  | 2016-03-04 |  |  |  | Industrial Processes | Chemical Manufacturing | Pesticides | Storage Vessels | Industrial Processes - Cement Manuf |  | Active | 4 | Chemical & Allied Product Mfg | 4 | Agricultural Chemical Mfg | 99 | Other
30103332 | No | Point | Yes |  | 2016-03-04 |  |  |  | Industrial Processes | Chemical Manufacturing | Pesticides | Transfer Operations | Industrial Processes - Cement Manuf |  | Active | 4 | Chemical & Allied Product Mfg | 4 | Agricultural Chemical Mfg | 99 | Other
30103340 | No | Point | Yes |  | 2016-03-04 |  |  |  | Industrial Processes | Chemical Manufacturing | Pesticides | Formulation | Industrial Processes - Cement Manuf |  | Active | 4 | Chemical & Allied Product Mfg | 4 | Agricultural Chemical Mfg | 99 | Other
30103341 | No | Point | Yes |  | 2016-03-04 |  |  |  | Industrial Processes | Chemical Manufacturing | Pesticides | Product Packaging | Industrial Processes - Cement Manuf |  | Active | 4 | Chemical & Allied Product Mfg | 4 | Agricultural Chemical Mfg | 99 | Other
30103342 | No | Point | Yes |  | 2016-03-04 |  |  |  | Industrial Processes | Chemical Manufacturing | Pesticides | Product Storage | Industrial Processes - Storage and Transfer |  | Active | 9 | Storage & Transport | 7 | Organic Chemical Storage | 99 | Other
30103343 | No | Point | Yes |  | 2016-03-04 |  |  |  | Industrial Processes | Chemical Manufacturing | Pesticides | Blending | Industrial Processes - Cement Manuf |  | Active | 4 | Chemical & Allied Product Mfg | 4 | Agricultural Chemical Mfg | 99 | Other
30103399 | No | Point | No | 2015 | 2016-03-04 | 30103311 |  |  | Industrial Processes | Chemical Manufacturing | Pesticides | Other Not Classified | Industrial Processes - Chemical Manuf |  | Retired | 4 | Chemical & Allied Product Mfg | 4 | Agricultural Chemical Mfg | 99 | Other
30103402 | No | Point | Yes |  | 2012-03-20 |  |  |  | Industrial Processes | Chemical Manufacturing | Aniline/Ethanolamines | General: Aniline | Industrial Processes - Chemical Manuf |  | Active | 4 | Chemical & Allied Product Mfg | 1 | Organic Chemical Mfg | 99 | Other
30103403 | No | Point | Yes |  | 2012-03-20 |  |  |  | Industrial Processes | Chemical Manufacturing | Aniline/Ethanolamines | Reactor Cycle Purge Vent | Industrial Processes - Chemical Manuf |  | Active | 4 | Chemical & Allied Product Mfg | 1 | Organic Chemical Mfg | 6 | Socmi Reactor
30103404 | No | Point | Yes |  | 2012-03-20 |  |  |  | Industrial Processes | Chemical Manufacturing | Aniline/Ethanolamines | Dehydration Column Vent | Industrial Processes - Chemical Manuf |  | Active | 4 | Chemical & Allied Product Mfg | 1 | Organic Chemical Mfg | 99 | Other
30103405 | No | Point | Yes |  | 2012-03-20 |  |  |  | Industrial Processes | Chemical Manufacturing | Aniline/Ethanolamines | Purification Column Vent | Industrial Processes - Chemical Manuf |  | Active | 4 | Chemical & Allied Product Mfg | 1 | Organic Chemical Mfg | 99 | Other
30103406 | No | Point | Yes |  | 2012-03-20 |  |  |  | Industrial Processes | Chemical Manufacturing | Aniline/Ethanolamines | Fugitive Emissions | Industrial Processes - Chemical Manuf |  | Active | 4 | Chemical & Allied Product Mfg | 1 | Organic Chemical Mfg | 10 | Socmi Fugitives
30103410 | No | Point | Yes |  | 2012-03-20 |  |  |  | Industrial Processes | Chemical Manufacturing | Aniline/Ethanolamines | General: Ethanolamines | Industrial Processes - Chemical Manuf |  | Active | 4 | Chemical & Allied Product Mfg | 1 | Organic Chemical Mfg | 6 | Socmi Reactor
30103411 | No | Point | Yes |  | 2012-03-20 |  |  |  | Industrial Processes | Chemical Manufacturing | Aniline/Ethanolamines | Ammonia Scrubber Vent | Industrial Processes - Chemical Manuf |  | Active | 4 | Chemical & Allied Product Mfg | 1 | Organic Chemical Mfg | 99 | Other
30103412 | No | Point | Yes |  | 2012-03-20 |  |  |  | Industrial Processes | Chemical Manufacturing | Aniline/Ethanolamines | Vacuum Distillation: Jet Vent | Industrial Processes - Chemical Manuf |  | Active | 4 | Chemical & Allied Product Mfg | 1 | Organic Chemical Mfg | 7 | Socmi Distillation
30103414 | No | Point | Yes | 2005 | 2012-03-20 | 30103406 |  |  | Industrial Processes | Chemical Manufacturing | Aniline/Ethanolamines | Fugitive Emissions | Industrial Processes - Chemical Manuf |  | Retired | 4 | Chemical & Allied Product Mfg | 1 | Organic Chemical Mfg | 10 | Socmi Fugitives
30103415 | No | Point | Yes |  | 2012-03-20 |  |  |  | Industrial Processes | Chemical Manufacturing | Aniline/Ethanolamines | Ethylenediamine | Industrial Processes - Chemical Manuf |  | Active | 4 | Chemical & Allied Product Mfg | 1 | Organic Chemical Mfg | 6 | Socmi Reactor
30103420 | No | Point | Yes |  | 2012-03-20 |  |  |  | Industrial Processes | Chemical Manufacturing | Aniline/Ethanolamines | Hexamethylenediamine | Industrial Processes - Chemical Manuf |  | Active | 4 | Chemical & Allied Product Mfg | 1 | Organic Chemical Mfg | 99 | Other
30103425 | No | Point | Yes |  | 2012-03-20 |  |  |  | Industrial Processes | Chemical Manufacturing | Aniline/Ethanolamines | Hexamethylenetetramine | Industrial Processes - Chemical Manuf |  | Active | 4 | Chemical & Allied Product Mfg | 1 | Organic Chemical Mfg | 99 | Other
30103430 | No | Point | Yes |  | 2012-03-20 |  |  |  | Industrial Processes | Chemical Manufacturing | Aniline/Ethanolamines | Melamine | Industrial Processes - Chemical Manuf |  | Active | 4 | Chemical & Allied Product Mfg | 1 | Organic Chemical Mfg | 99 | Other
30103435 | No | Point | Yes |  | 2012-03-20 |  |  |  | Industrial Processes | Chemical Manufacturing | Aniline/Ethanolamines | Methylamines | Industrial Processes - Chemical Manuf |  | Active | 4 | Chemical & Allied Product Mfg | 1 | Organic Chemical Mfg | 99 | Other
30103499 | No | Point | Yes |  | 2012-03-20 |  |  |  | Industrial Processes | Chemical Manufacturing | Aniline/Ethanolamines | Other Not Classified | Industrial Processes - Chemical Manuf |  | Active | 4 | Chemical & Allied Product Mfg | 1 | Organic Chemical Mfg | 6 | Socmi Reactor
30103501 | No | Point | Yes |  | 2012-03-20 |  |  |  | Industrial Processes | Chemical Manufacturing | Inorganic Pigments | TiO2 Sulfate Process: Calciner | Industrial Processes - Chemical Manuf |  | Active | 4 | Chemical & Allied Product Mfg | 2 | Inorganic Chemical Mfg | 99 | Other
30103502 | No | Point | Yes |  | 2012-03-20 |  |  |  | Industrial Processes | Chemical Manufacturing | Inorganic Pigments | TiO2 Sulfate Process: Digester | Industrial Processes - Chemical Manuf |  | Active | 4 | Chemical & Allied Product Mfg | 2 | Inorganic Chemical Mfg | 99 | Other
30103503 | No | Point | Yes |  | 2012-03-20 |  |  |  | Industrial Processes | Chemical Manufacturing | Inorganic Pigments | TiO2 Chloride Process: Reactor | Industrial Processes - Chemical Manuf |  | Active | 4 | Chemical & Allied Product Mfg | 2 | Inorganic Chemical Mfg | 2 | Pigments; TiO2 Chloride Process: Reactor
30103506 | No | Point | Yes |  | 2012-03-20 |  |  |  | Industrial Processes | Chemical Manufacturing | Inorganic Pigments | Lead Oxide: Barton Pot | Industrial Processes - Chemical Manuf |  | Active | 4 | Chemical & Allied Product Mfg | 2 | Inorganic Chemical Mfg | 99 | Other
30103507 | No | Point | Yes |  | 2012-03-20 |  |  |  | Industrial Processes | Chemical Manufacturing | Inorganic Pigments | Lead Oxide: Calciner | Industrial Processes - Chemical Manuf |  | Active | 4 | Chemical & Allied Product Mfg | 2 | Inorganic Chemical Mfg | 99 | Other
30103510 | No | Point | Yes |  | 2012-03-20 |  |  |  | Industrial Processes | Chemical Manufacturing | Inorganic Pigments | Red Lead | Industrial Processes - Chemical Manuf |  | Active | 4 | Chemical & Allied Product Mfg | 2 | Inorganic Chemical Mfg | 99 | Other
30103515 | No | Point | Yes |  | 2012-03-20 |  |  |  | Industrial Processes | Chemical Manufacturing | Inorganic Pigments | White Lead | Industrial Processes - Chemical Manuf |  | Active | 4 | Chemical & Allied Product Mfg | 2 | Inorganic Chemical Mfg | 99 | Other
30103520 | No | Point | Yes |  | 2012-03-20 |  |  |  | Industrial Processes | Chemical Manufacturing | Inorganic Pigments | Lead Chromate | Industrial Processes - Chemical Manuf |  | Active | 4 | Chemical & Allied Product Mfg | 2 | Inorganic Chemical Mfg | 99 | Other
30103550 | No | Point | Yes |  | 2012-03-20 |  |  |  | Industrial Processes | Chemical Manufacturing | Inorganic Pigments | Ore Grinding | Industrial Processes - Chemical Manuf |  | Active | 4 | Chemical & Allied Product Mfg | 2 | Inorganic Chemical Mfg | 99 | Other
30103551 | No | Point | Yes |  | 2012-03-20 |  |  |  | Industrial Processes | Chemical Manufacturing | Inorganic Pigments | Ore Dryer | Industrial Processes - Chemical Manuf |  | Active | 4 | Chemical & Allied Product Mfg | 2 | Inorganic Chemical Mfg | 99 | Other
30103552 | No | Point | Yes |  | 2012-03-20 |  |  |  | Industrial Processes | Chemical Manufacturing | Inorganic Pigments | Pigment Milling | Industrial Processes - Chemical Manuf |  | Active | 4 | Chemical & Allied Product Mfg | 2 | Inorganic Chemical Mfg | 99 | Other
30103553 | No | Point | Yes |  | 2012-03-20 |  |  |  | Industrial Processes | Chemical Manufacturing | Inorganic Pigments | Pigment Dryer | Industrial Processes - Chemical Manuf |  | Active | 4 | Chemical & Allied Product Mfg | 2 | Inorganic Chemical Mfg | 99 | Other
30103554 | No | Point | Yes |  | 2012-03-20 |  |  |  | Industrial Processes | Chemical Manufacturing | Inorganic Pigments | Conveying/Storage/Packing | Industrial Processes - Storage and Transfer |  | Active | 9 | Storage & Transport | 9 | Inorganic Chemical Storage | 99 | Other
30103599 | No | Point | Yes |  | 2012-03-20 |  |  |  | Industrial Processes | Chemical Manufacturing | Inorganic Pigments | Other Not Classified | Industrial Processes - Chemical Manuf |  | Active | 4 | Chemical & Allied Product Mfg | 2 | Inorganic Chemical Mfg | 99 | Other
30103601 | No | Point | Yes |  | 2012-03-20 |  |  |  | Industrial Processes | Chemical Manufacturing | Chromic Acid Manufacturing | Chromate Ore Handling, Grinding & Drying | Industrial Processes - Chemical Manuf |  | Active | 4 | Chemical & Allied Product Mfg | 7 | Other Chemical Mfg | 99 | Other
30103602 | No | Point | Yes |  | 2012-03-20 |  |  |  | Industrial Processes | Chemical Manufacturing | Chromic Acid Manufacturing | Bichromate Kilns | Industrial Processes - Chemical Manuf |  | Active | 4 | Chemical & Allied Product Mfg | 7 | Other Chemical Mfg | 99 | Other
30103603 | No | Point | Yes |  | 2012-03-20 |  |  |  | Industrial Processes | Chemical Manufacturing | Chromic Acid Manufacturing | Kiln Product Quench Tanks | Industrial Processes - Chemical Manuf |  | Active | 4 | Chemical & Allied Product Mfg | 7 | Other Chemical Mfg | 99 | Other
30103604 | No | Point | Yes |  | 2012-03-20 |  |  |  | Industrial Processes | Chemical Manufacturing | Chromic Acid Manufacturing | Kiln Product Separator Tanks | Industrial Processes - Chemical Manuf |  | Active | 4 | Chemical & Allied Product Mfg | 7 | Other Chemical Mfg | 99 | Other
30103605 | No | Point | Yes |  | 2012-03-20 |  |  |  | Industrial Processes | Chemical Manufacturing | Chromic Acid Manufacturing | Kiln Product Evaporators | Industrial Processes - Chemical Manuf |  | Active | 4 | Chemical & Allied Product Mfg | 7 | Other Chemical Mfg | 99 | Other
30103606 | No | Point | Yes |  | 2012-03-20 |  |  |  | Industrial Processes | Chemical Manufacturing | Chromic Acid Manufacturing | Salt Cake Flash Dryer | Industrial Processes - Chemical Manuf |  | Active | 4 | Chemical & Allied Product Mfg | 7 | Other Chemical Mfg | 99 | Other
30103607 | No | Point | Yes |  | 2012-03-20 |  |  |  | Industrial Processes | Chemical Manufacturing | Chromic Acid Manufacturing | Salt Cake Bulk Loading & Conveyor Transport | Industrial Processes - Chemical Manuf |  | Active | 4 | Chemical & Allied Product Mfg | 7 | Other Chemical Mfg | 99 | Other
30103608 | No | Point | Yes |  | 2012-03-20 |  |  |  | Industrial Processes | Chemical Manufacturing | Chromic Acid Manufacturing | Crystal Separation, Drying, & Storage System | Industrial Processes - Chemical Manuf |  | Active | 4 | Chemical & Allied Product Mfg | 7 | Other Chemical Mfg | 99 | Other
30103609 | No | Point | Yes |  | 2012-03-20 |  |  |  | Industrial Processes | Chemical Manufacturing | Chromic Acid Manufacturing | Chrome Acid Processing Tanks | Industrial Processes - Chemical Manuf |  | Active | 4 | Chemical & Allied Product Mfg | 7 | Other Chemical Mfg | 99 | Other
30103699 | No | Point | Yes |  | 2012-03-20 |  |  |  | Industrial Processes | Chemical Manufacturing | Chromic Acid Manufacturing | Miscellaneous Processes | Industrial Processes - Chemical Manuf |  | Active | 4 | Chemical & Allied Product Mfg | 7 | Other Chemical Mfg | 99 | Other
30103801 | No | Point | Yes |  | 2012-03-20 |  |  |  | Industrial Processes | Chemical Manufacturing | Sodium Bicarbonate | General | Industrial Processes - Chemical Manuf |  | Active | 4 | Chemical & Allied Product Mfg | 2 | Inorganic Chemical Mfg | 99 | Other
30103901 | No | Point | Yes |  | 2012-03-20 |  |  |  | Industrial Processes | Chemical Manufacturing | Hydrogen Cyanide | Air Heater: General | Industrial Processes - Chemical Manuf |  | Active | 4 | Chemical & Allied Product Mfg | 2 | Inorganic Chemical Mfg | 99 | Other
30103902 | No | Point | Yes |  | 2012-03-20 |  |  |  | Industrial Processes | Chemical Manufacturing | Hydrogen Cyanide | Ammonia Absorber | Industrial Processes - Chemical Manuf |  | Active | 4 | Chemical & Allied Product Mfg | 2 | Inorganic Chemical Mfg | 99 | Other
30103903 | No | Point | Yes |  | 2012-03-20 |  |  |  | Industrial Processes | Chemical Manufacturing | Hydrogen Cyanide | HCN Absorber | Industrial Processes - Chemical Manuf |  | Active | 4 | Chemical & Allied Product Mfg | 2 | Inorganic Chemical Mfg | 99 | Other
30104001 | No | Point | Yes |  | 2012-03-20 |  |  |  | Industrial Processes | Chemical Manufacturing | Urea Production | General: Specify in Comments | Industrial Processes - Chemical Manuf |  | Active | 4 | Chemical & Allied Product Mfg | 4 | Agricultural Chemical Mfg | 99 | Other
30104002 | No | Point | Yes |  | 2012-03-20 |  |  |  | Industrial Processes | Chemical Manufacturing | Urea Production | Solution Concentration (Controlled) | Industrial Processes - Chemical Manuf |  | Active | 4 | Chemical & Allied Product Mfg | 4 | Agricultural Chemical Mfg | 1 | Ammonium Nitrate/Urea Mfg.
30104003 | No | Point | Yes |  | 2012-03-20 |  |  |  | Industrial Processes | Chemical Manufacturing | Urea Production | Prilling | Industrial Processes - Chemical Manuf |  | Active | 4 | Chemical & Allied Product Mfg | 4 | Agricultural Chemical Mfg | 99 | Other
30104004 | No | Point | Yes |  | 2012-03-20 |  |  |  | Industrial Processes | Chemical Manufacturing | Urea Production | Drum Granulation | Industrial Processes - Chemical Manuf |  | Active | 4 | Chemical & Allied Product Mfg | 4 | Agricultural Chemical Mfg | 99 | Other
30104005 | No | Point | Yes |  | 2012-03-20 |  |  |  | Industrial Processes | Chemical Manufacturing | Urea Production | Coating | Industrial Processes - Chemical Manuf |  | Active | 4 | Chemical & Allied Product Mfg | 4 | Agricultural Chemical Mfg | 99 | Other
30104006 | No | Point | Yes |  | 2012-03-20 |  |  |  | Industrial Processes | Chemical Manufacturing | Urea Production | Bagging | Industrial Processes - Chemical Manuf |  | Active | 4 | Chemical & Allied Product Mfg | 4 | Agricultural Chemical Mfg | 99 | Other
30104007 | No | Point | Yes |  | 2012-03-20 |  |  |  | Industrial Processes | Chemical Manufacturing | Urea Production | Bulk Loading | Industrial Processes - Storage and Transfer |  | Active | 9 | Storage & Transport | 7 | Organic Chemical Storage | 99 | Other
30104008 | No | Point | Yes |  | 2012-03-20 |  |  |  | Industrial Processes | Chemical Manufacturing | Urea Production | Non-fluidized Bed Prilling (Agricultural Grade) | Industrial Processes - Chemical Manuf |  | Active | 4 | Chemical & Allied Product Mfg | 4 | Agricultural Chemical Mfg | 99 | Other
30104009 | No | Point | Yes |  | 2012-03-20 |  |  |  | Industrial Processes | Chemical Manufacturing | Urea Production | Non-fluidized Bed Prilling (Feed Grade) | Industrial Processes - Chemical Manuf |  | Active | 4 | Chemical & Allied Product Mfg | 4 | Agricultural Chemical Mfg | 99 | Other
30104010 | No | Point | Yes |  | 2012-03-20 |  |  |  | Industrial Processes | Chemical Manufacturing | Urea Production | Fluidized Bed Prilling (Agricultural Grade) | Industrial Processes - Chemical Manuf |  | Active | 4 | Chemical & Allied Product Mfg | 4 | Agricultural Chemical Mfg | 99 | Other
30104011 | No | Point | Yes |  | 2012-03-20 |  |  |  | Industrial Processes | Chemical Manufacturing | Urea Production | Fluidized Bed Prilling (Feed Grade) | Industrial Processes - Chemical Manuf |  | Active | 4 | Chemical & Allied Product Mfg | 4 | Agricultural Chemical Mfg | 99 | Other
30104012 | No | Point | Yes |  | 2012-03-20 |  |  |  | Industrial Processes | Chemical Manufacturing | Urea Production | Rotary Drum Cooler | Industrial Processes - Chemical Manuf |  | Active | 4 | Chemical & Allied Product Mfg | 4 | Agricultural Chemical Mfg | 99 | Other
30104013 | No | Point | Yes |  | 2012-03-20 |  |  |  | Industrial Processes | Chemical Manufacturing | Urea Production | Solids Screening | Industrial Processes - Chemical Manuf |  | Active | 4 | Chemical & Allied Product Mfg | 4 | Agricultural Chemical Mfg | 99 | Other
30104014 | No | Point | Yes |  | 2012-03-20 |  |  |  | Industrial Processes | Chemical Manufacturing | Urea Production | Pan Granulation | Industrial Processes - Chemical Manuf |  | Active | 4 | Chemical & Allied Product Mfg | 4 | Agricultural Chemical Mfg | 1 | Ammonium Nitrate/Urea Mfg.
30104020 | No | Point | Yes |  | 2012-03-20 |  |  |  | Industrial Processes | Chemical Manufacturing | Urea Production | Solution Synthesis | Industrial Processes - Chemical Manuf |  | Active | 4 | Chemical & Allied Product Mfg | 4 | Agricultural Chemical Mfg | 1 | Ammonium Nitrate/Urea Mfg.
30104101 | No | Point | Yes |  | 2012-03-20 |  |  |  | Industrial Processes | Chemical Manufacturing | Nitrocellulose | Nitration Reactor | Industrial Processes - Chemical Manuf |  | Active | 4 | Chemical & Allied Product Mfg | 7 | Other Chemical Mfg | 99 | Other
30104102 | No | Point | Yes |  | 2012-03-20 |  |  |  | Industrial Processes | Chemical Manufacturing | Nitrocellulose | Sulfuric Acid Concentrators | Industrial Processes - Chemical Manuf |  | Active | 4 | Chemical & Allied Product Mfg | 7 | Other Chemical Mfg | 99 | Other
30104103 | No | Point | Yes |  | 2012-03-20 |  |  |  | Industrial Processes | Chemical Manufacturing | Nitrocellulose | Boiling Tubs | Industrial Processes - Chemical Manuf |  | Active | 4 | Chemical & Allied Product Mfg | 7 | Other Chemical Mfg | 99 | Other
30104104 | No | Point | Yes |  | 2012-03-20 |  |  |  | Industrial Processes | Chemical Manufacturing | Nitrocellulose | Nitric Acid Concentrators | Industrial Processes - Chemical Manuf |  | Active | 4 | Chemical & Allied Product Mfg | 7 | Other Chemical Mfg | 99 | Other
30104105 | No | Point | Yes |  | 2012-03-20 |  |  |  | Industrial Processes | Chemical Manufacturing | Nitrocellulose | Nitric/Sulfuric Acid Mixing | Industrial Processes - Chemical Manuf |  | Active | 4 | Chemical & Allied Product Mfg | 7 | Other Chemical Mfg | 99 | Other
30104106 | No | Point | Yes |  | 2012-03-20 |  |  |  | Industrial Processes | Chemical Manufacturing | Nitrocellulose | Batch Process: Purification Beaters | Industrial Processes - Chemical Manuf |  | Active | 4 | Chemical & Allied Product Mfg | 7 | Other Chemical Mfg | 99 | Other
30104107 | No | Point | Yes |  | 2012-03-20 |  |  |  | Industrial Processes | Chemical Manufacturing | Nitrocellulose | Batch Process: Purification Poacher | Industrial Processes - Chemical Manuf |  | Active | 4 | Chemical & Allied Product Mfg | 7 | Other Chemical Mfg | 99 | Other
30104108 | No | Point | Yes |  | 2012-03-20 |  |  |  | Industrial Processes | Chemical Manufacturing | Nitrocellulose | Batch Process: Purification Blender | Industrial Processes - Chemical Manuf |  | Active | 4 | Chemical & Allied Product Mfg | 7 | Other Chemical Mfg | 99 | Other
30104109 | No | Point | Yes |  | 2012-03-20 |  |  |  | Industrial Processes | Chemical Manufacturing | Nitrocellulose | Batch Process: Purification Wringer | Industrial Processes - Chemical Manuf |  | Active | 4 | Chemical & Allied Product Mfg | 7 | Other Chemical Mfg | 99 | Other
30104110 | No | Point | Yes |  | 2012-03-20 |  |  |  | Industrial Processes | Chemical Manufacturing | Nitrocellulose | Raw Cellulose Purification | Industrial Processes - Chemical Manuf |  | Active | 4 | Chemical & Allied Product Mfg | 7 | Other Chemical Mfg | 99 | Other
30104120 | No | Point | Yes |  | 2012-03-20 |  |  |  | Industrial Processes | Chemical Manufacturing | Nitrocellulose | Batch Process: Spent Acid Recovery | Industrial Processes - Chemical Manuf |  | Active | 4 | Chemical & Allied Product Mfg | 7 | Other Chemical Mfg | 99 | Other
30104121 | No | Point | Yes |  | 2012-03-20 |  |  |  | Industrial Processes | Chemical Manufacturing | Nitrocellulose | Batch Process: Spent Acid Recovery: Denitrating Tower | Industrial Processes - Chemical Manuf |  | Active | 4 | Chemical & Allied Product Mfg | 7 | Other Chemical Mfg | 99 | Other
30104122 | No | Point | Yes |  | 2012-03-20 |  |  |  | Industrial Processes | Chemical Manufacturing | Nitrocellulose | Batch Process: Spent Acid Recovery: Sulfuric Acid Regenerator | Industrial Processes - Chemical Manuf |  | Active | 4 | Chemical & Allied Product Mfg | 7 | Other Chemical Mfg | 99 | Other
30104123 | No | Point | Yes |  | 2012-03-20 |  |  |  | Industrial Processes | Chemical Manufacturing | Nitrocellulose | Batch Process: Spent Acid Recovery: Bleacher | Industrial Processes - Chemical Manuf |  | Active | 4 | Chemical & Allied Product Mfg | 7 | Other Chemical Mfg | 99 | Other
30104124 | No | Point | Yes |  | 2012-03-20 |  |  |  | Industrial Processes | Chemical Manufacturing | Nitrocellulose | Batch Process: Spent Acid Recovery: Reflux Columns | Industrial Processes - Chemical Manuf |  | Active | 4 | Chemical & Allied Product Mfg | 7 | Other Chemical Mfg | 99 | Other
30104130 | No | Point | Yes |  | 2012-03-20 |  |  |  | Industrial Processes | Chemical Manufacturing | Nitrocellulose | Batch Process: Nitric Acid Concentration | Industrial Processes - Chemical Manuf |  | Active | 4 | Chemical & Allied Product Mfg | 7 | Other Chemical Mfg | 99 | Other
30104131 | No | Point | Yes |  | 2012-03-20 |  |  |  | Industrial Processes | Chemical Manufacturing | Nitrocellulose | Batch Process: Nitric Acid Concentration: Distillation Tower | Industrial Processes - Chemical Manuf |  | Active | 4 | Chemical & Allied Product Mfg | 7 | Other Chemical Mfg | 99 | Other
30104132 | No | Point | Yes |  | 2012-03-20 |  |  |  | Industrial Processes | Chemical Manufacturing | Nitrocellulose | Batch Process: Nitric Acid Concentration: Bleacher | Industrial Processes - Chemical Manuf |  | Active | 4 | Chemical & Allied Product Mfg | 7 | Other Chemical Mfg | 99 | Other
30104133 | No | Point | Yes |  | 2012-03-20 |  |  |  | Industrial Processes | Chemical Manufacturing | Nitrocellulose | Batch Process: Nitric Acid Concentration: Condenser | Industrial Processes - Chemical Manuf |  | Active | 4 | Chemical & Allied Product Mfg | 7 | Other Chemical Mfg | 99 | Other
30104134 | No | Point | Yes |  | 2012-03-20 |  |  |  | Industrial Processes | Chemical Manufacturing | Nitrocellulose | Batch Process: Nitric Acid Concentration: Absorber Column | Industrial Processes - Chemical Manuf |  | Active | 4 | Chemical & Allied Product Mfg | 7 | Other Chemical Mfg | 99 | Other
30104135 | No | Point | Yes |  | 2012-03-20 |  |  |  | Industrial Processes | Chemical Manufacturing | Nitrocellulose | Batch Process: Nitric Acid Concentration: Dehydrating Unit | Industrial Processes - Chemical Manuf |  | Active | 4 | Chemical & Allied Product Mfg | 7 | Other Chemical Mfg | 99 | Other
30104150 | No | Point | Yes |  | 2012-03-20 |  |  |  | Industrial Processes | Chemical Manufacturing | Nitrocellulose | Continuous Process: Nitration Reactors | Industrial Processes - Chemical Manuf |  | Active | 4 | Chemical & Allied Product Mfg | 7 | Other Chemical Mfg | 99 | Other
30104151 | No | Point | Yes |  | 2012-03-20 |  |  |  | Industrial Processes | Chemical Manufacturing | Nitrocellulose | Continuous Process: Sulfuric Acid Concentrators | Industrial Processes - Chemical Manuf |  | Active | 4 | Chemical & Allied Product Mfg | 7 | Other Chemical Mfg | 99 | Other
30104152 | No | Point | Yes |  | 2012-03-20 |  |  |  | Industrial Processes | Chemical Manufacturing | Nitrocellulose | Continuous Process: Purification Boiling Tubs | Industrial Processes - Chemical Manuf |  | Active | 4 | Chemical & Allied Product Mfg | 7 | Other Chemical Mfg | 99 | Other
30104153 | No | Point | Yes |  | 2012-03-20 |  |  |  | Industrial Processes | Chemical Manufacturing | Nitrocellulose | Continuous Process: Nitric Acid Concentrators | Industrial Processes - Chemical Manuf |  | Active | 4 | Chemical & Allied Product Mfg | 7 | Other Chemical Mfg | 99 | Other
30104154 | No | Point | Yes |  | 2012-03-20 |  |  |  | Industrial Processes | Chemical Manufacturing | Nitrocellulose | Continuous Process: Purification Beaters | Industrial Processes - Chemical Manuf |  | Active | 4 | Chemical & Allied Product Mfg | 7 | Other Chemical Mfg | 99 | Other
30104155 | No | Point | Yes |  | 2012-03-20 |  |  |  | Industrial Processes | Chemical Manufacturing | Nitrocellulose | Continuous Process: Purification Poacher | Industrial Processes - Chemical Manuf |  | Active | 4 | Chemical & Allied Product Mfg | 7 | Other Chemical Mfg | 99 | Other
30104156 | No | Point | Yes |  | 2012-03-20 |  |  |  | Industrial Processes | Chemical Manufacturing | Nitrocellulose | Continuous Process: Purification Blender | Industrial Processes - Chemical Manuf |  | Active | 4 | Chemical & Allied Product Mfg | 7 | Other Chemical Mfg | 99 | Other
30104157 | No | Point | Yes |  | 2012-03-20 |  |  |  | Industrial Processes | Chemical Manufacturing | Nitrocellulose | Continuous Process: Purification Wringer | Industrial Processes - Chemical Manuf |  | Active | 4 | Chemical & Allied Product Mfg | 7 | Other Chemical Mfg | 99 | Other
30104160 | No | Point | Yes |  | 2012-03-20 |  |  |  | Industrial Processes | Chemical Manufacturing | Nitrocellulose | Continuous Process: Spent Acid Recovery | Industrial Processes - Chemical Manuf |  | Active | 4 | Chemical & Allied Product Mfg | 7 | Other Chemical Mfg | 99 | Other
30104161 | No | Point | Yes |  | 2012-03-20 |  |  |  | Industrial Processes | Chemical Manufacturing | Nitrocellulose | Continuous Process: Spent Acid Recovery: Denitrating Tower | Industrial Processes - Chemical Manuf |  | Active | 4 | Chemical & Allied Product Mfg | 7 | Other Chemical Mfg | 99 | Other
30104162 | No | Point | Yes |  | 2012-03-20 |  |  |  | Industrial Processes | Chemical Manufacturing | Nitrocellulose | Continuous Process: Spent Acid Recovery: Sulfuric Acid Regenerator | Industrial Processes - Chemical Manuf |  | Active | 4 | Chemical & Allied Product Mfg | 7 | Other Chemical Mfg | 99 | Other
30104163 | No | Point | Yes |  | 2012-03-20 |  |  |  | Industrial Processes | Chemical Manufacturing | Nitrocellulose | Continuous Process: Spent Acid Recovery: Bleacher | Industrial Processes - Chemical Manuf |  | Active | 4 | Chemical & Allied Product Mfg | 7 | Other Chemical Mfg | 99 | Other
30104164 | No | Point | Yes |  | 2012-03-20 |  |  |  | Industrial Processes | Chemical Manufacturing | Nitrocellulose | Continuous Process: Spent Acid Recovery: Reflux Columns | Industrial Processes - Chemical Manuf |  | Active | 4 | Chemical & Allied Product Mfg | 7 | Other Chemical Mfg | 99 | Other
30104170 | No | Point | Yes |  | 2012-03-20 |  |  |  | Industrial Processes | Chemical Manufacturing | Nitrocellulose | Continuous Process: Nitric Acid Concentration | Industrial Processes - Chemical Manuf |  | Active | 4 | Chemical & Allied Product Mfg | 7 | Other Chemical Mfg | 99 | Other
30104171 | No | Point | Yes |  | 2012-03-20 |  |  |  | Industrial Processes | Chemical Manufacturing | Nitrocellulose | Continuous Process: Nitric Acid Concentration: Distillation Tower | Industrial Processes - Chemical Manuf |  | Active | 4 | Chemical & Allied Product Mfg | 7 | Other Chemical Mfg | 99 | Other
30104172 | No | Point | Yes |  | 2012-03-20 |  |  |  | Industrial Processes | Chemical Manufacturing | Nitrocellulose | Continuous Process: Nitric Acid Concentration: Bleacher | Industrial Processes - Chemical Manuf |  | Active | 4 | Chemical & Allied Product Mfg | 7 | Other Chemical Mfg | 99 | Other
30104173 | No | Point | Yes |  | 2012-03-20 |  |  |  | Industrial Processes | Chemical Manufacturing | Nitrocellulose | Continuous Process: Nitric Acid Concentration: Condenser | Industrial Processes - Chemical Manuf |  | Active | 4 | Chemical & Allied Product Mfg | 7 | Other Chemical Mfg | 99 | Other
30104174 | No | Point | Yes |  | 2012-03-20 |  |  |  | Industrial Processes | Chemical Manufacturing | Nitrocellulose | Continuous Process: Nitric Acid Concentration: Absorber Column | Industrial Processes - Chemical Manuf |  | Active | 4 | Chemical & Allied Product Mfg | 7 | Other Chemical Mfg | 99 | Other
30104175 | No | Point | Yes |  | 2012-03-20 |  |  |  | Industrial Processes | Chemical Manufacturing | Nitrocellulose | Continuous Process: Nitric Acid Concentration: Dehydrating Unit | Industrial Processes - Chemical Manuf |  | Active | 4 | Chemical & Allied Product Mfg | 7 | Other Chemical Mfg | 99 | Other
30104199 | No | Point | Yes |  | 2012-03-20 |  |  |  | Industrial Processes | Chemical Manufacturing | Nitrocellulose | Other Not Classified | Industrial Processes - Chemical Manuf |  | Active | 4 | Chemical & Allied Product Mfg | 7 | Other Chemical Mfg | 99 | Other
30104201 | No | Point | Yes |  | 2012-03-20 |  |  |  | Industrial Processes | Chemical Manufacturing | Lead Alkyl Manufacturing (Sodium/Lead Alloy Process) | Recovery Furnace | Industrial Processes - Chemical Manuf |  | Active | 4 | Chemical & Allied Product Mfg | 1 | Organic Chemical Mfg | 99 | Other
30104202 | No | Point | Yes |  | 2012-03-20 |  |  |  | Industrial Processes | Chemical Manufacturing | Lead Alkyl Manufacturing (Sodium/Lead Alloy Process) | Process Vents: Tetraethyl Lead | Industrial Processes - Chemical Manuf |  | Active | 4 | Chemical & Allied Product Mfg | 1 | Organic Chemical Mfg | 99 | Other
30104203 | No | Point | Yes |  | 2012-03-20 |  |  |  | Industrial Processes | Chemical Manufacturing | Lead Alkyl Manufacturing (Sodium/Lead Alloy Process) | Process Vents: Tetramethyl Lead | Industrial Processes - Chemical Manuf |  | Active | 4 | Chemical & Allied Product Mfg | 1 | Organic Chemical Mfg | 99 | Other
30104204 | No | Point | Yes |  | 2012-03-20 |  |  |  | Industrial Processes | Chemical Manufacturing | Lead Alkyl Manufacturing (Sodium/Lead Alloy Process) | Sludge Pits | Industrial Processes - Storage and Transfer |  | Active | 9 | Storage & Transport | 9 | Inorganic Chemical Storage | 99 | Other
30104301 | No | Point | Yes |  | 2012-03-20 |  |  |  | Industrial Processes | Chemical Manufacturing | Lead Alkyl Manufacturing (Electrolytic Process) | General | Industrial Processes - Chemical Manuf |  | Active | 4 | Chemical & Allied Product Mfg | 1 | Organic Chemical Mfg | 99 | Other
30104501 | No | Point | Yes |  | 2012-03-20 |  |  |  | Industrial Processes | Chemical Manufacturing | Organic Fertilizer | General: Mixing/Handling | Industrial Processes - Chemical Manuf |  | Active | 4 | Chemical & Allied Product Mfg | 4 | Agricultural Chemical Mfg | 99 | Other
30104800 | No | Point | Yes |  | 2012-07-23 |  |  |  | Industrial Processes | Chemical Manufacturing | Butyl rubber production | Raw Material Storage | Industrial Processes - Chemical Manuf | Butyl Rubber - Raw Material Storage | Active | 4 | Chemical & Allied Product Mfg | 3 | Polymer & Resin Mfg | 99 | Other | created 3-27-2012 per ERT request
30104801 | No | Point | Yes |  | 2012-07-23 |  |  |  | Industrial Processes | Chemical Manufacturing | Butyl rubber production | Raw Material Refining | Industrial Processes - Chemical Manuf | Butyl Rubber - Raw Material Refining | Active | 4 | Chemical & Allied Product Mfg | 3 | Polymer & Resin Mfg | 99 | Other | created 3-27-2012 per ERT request
30104802 | No | Point | Yes |  | 2012-07-23 |  |  |  | Industrial Processes | Chemical Manufacturing | Butyl rubber production | Polymerization Reactor: Solution Process | Industrial Processes - Chemical Manuf | Butyl Rubber-Polymerization Reactor: Solution | Active | 4 | Chemical & Allied Product Mfg | 3 | Polymer & Resin Mfg | 99 | Other | created 3-27-2012 per ERT request
30104803 | No | Point | Yes |  | 2012-07-23 |  |  |  | Industrial Processes | Chemical Manufacturing | Butyl rubber production | Polymerization Reactor: Emulsion Process | Industrial Processes - Chemical Manuf | Butyl Rubber-Polymerization Reactor: Emulsion | Active | 4 | Chemical & Allied Product Mfg | 3 | Polymer & Resin Mfg | 99 | Other | created 3-27-2012 per ERT request
30104804 | No | Point | Yes |  | 2012-07-23 |  |  |  | Industrial Processes | Chemical Manufacturing | Butyl rubber production | Stripping | Industrial Processes - Chemical Manuf | Butyl Rubber - Stripping | Active | 4 | Chemical & Allied Product Mfg | 3 | Polymer & Resin Mfg | 99 | Other | created 3-27-2012 per ERT request
30104805 | No | Point | Yes |  | 2012-07-23 |  |  |  | Industrial Processes | Chemical Manufacturing | Butyl rubber production | Material Recovery | Industrial Processes - Chemical Manuf | Butyl Rubber - Material Recovery | Active | 4 | Chemical & Allied Product Mfg | 3 | Polymer & Resin Mfg | 99 | Other | created 3-27-2012 per ERT request
30104806 | No | Point | Yes |  | 2012-07-23 |  |  |  | Industrial Processes | Chemical Manufacturing | Butyl rubber production | Blending | Industrial Processes - Chemical Manuf | Butyl Rubber - Blending | Active | 4 | Chemical & Allied Product Mfg | 3 | Polymer & Resin Mfg | 99 | Other | created 3-27-2012 per ERT request
30104807 | No | Point | Yes |  | 2012-07-23 |  |  |  | Industrial Processes | Chemical Manufacturing | Butyl rubber production | Aging | Industrial Processes - Chemical Manuf | Butyl Rubber - Aging | Active | 4 | Chemical & Allied Product Mfg | 3 | Polymer & Resin Mfg | 99 | Other | created 3-27-2012 per ERT request
30104808 | No | Point | Yes |  | 2012-07-23 |  |  |  | Industrial Processes | Chemical Manufacturing | Butyl rubber production | Coagulation and Screening | Industrial Processes - Chemical Manuf | Butyl Rubber - Coagulation and Screening | Active | 4 | Chemical & Allied Product Mfg | 3 | Polymer & Resin Mfg | 99 | Other | created 3-27-2012 per ERT request
30104809 | No | Point | Yes |  | 2012-07-23 |  |  |  | Industrial Processes | Chemical Manufacturing | Butyl rubber production | Washing | Industrial Processes - Chemical Manuf | Butyl Rubber - Washing | Active | 4 | Chemical & Allied Product Mfg | 3 | Polymer & Resin Mfg | 99 | Other | created 3-27-2012 per ERT request
30104810 | No | Point | Yes |  | 2016-03-04 |  |  |  | Industrial Processes | Chemical Manufacturing | Butyl rubber production | Product Dryer | Industrial Processes - Chemical Manuf | Butyl Rubber - Drying | Active | 4 | Chemical & Allied Product Mfg | 3 | Polymer & Resin Mfg | 99 | Other | created 3-27-2012 per ERT request
30104811 | No | Point | Yes |  | 2012-07-23 |  |  |  | Industrial Processes | Chemical Manufacturing | Butyl rubber production | Wastewater | Industrial Processes - Chemical Manuf | Butyl Rubber - Wastewater | Active | 10 | Waste Disposal & Recycling | 4 | Industrial Waste Water | 99 | Other | created 3-27-2012 per ERT request
30104812 | No | Point | Yes |  | 2012-07-23 |  |  |  | Industrial Processes | Chemical Manufacturing | Butyl rubber production | Equipment Leaks [See also 301048 -13 -14 or -15] | Industrial Processes - Chemical Manuf | Butyl Rubber - Equipment Leaks | Active | 4 | Chemical & Allied Product Mfg | 3 | Polymer & Resin Mfg | 6 | Leaks From Polymer Mfg. | created 3-27-2012 per ERT request
30104813 | No | Point | Yes |  | 2012-07-23 |  |  |  | Industrial Processes | Chemical Manufacturing | Butyl rubber production | Equipment Leaks- Pumps | Industrial Processes - Chemical Manuf | Butyl Rubber - Equipment Leaks- Pumps | Active | 4 | Chemical & Allied Product Mfg | 3 | Polymer & Resin Mfg | 6 | Leaks From Polymer Mfg. | created 3-27-2012 per ERT request
30104814 | No | Point | Yes |  | 2012-07-23 |  |  |  | Industrial Processes | Chemical Manufacturing | Butyl rubber production | Equipment Leaks- Valves | Industrial Processes - Chemical Manuf | Butyl Rubber - Equipment Leaks- Valves | Active | 4 | Chemical & Allied Product Mfg | 3 | Polymer & Resin Mfg | 6 | Leaks From Polymer Mfg. | created 3-27-2012 per ERT request
30104815 | No | Point | Yes |  | 2012-07-23 |  |  |  | Industrial Processes | Chemical Manufacturing | Butyl rubber production | Equipment Leaks- Connectors | Industrial Processes - Chemical Manuf | Butyl Rubber - Equipment Leaks- Connectors | Active | 4 | Chemical & Allied Product Mfg | 3 | Polymer & Resin Mfg | 6 | Leaks From Polymer Mfg. | created 3-27-2012 per ERT request
30104816 | No | Point | Yes |  | 2012-07-23 |  |  |  | Industrial Processes | Chemical Manufacturing | Butyl rubber production | Blowdown Tank | Industrial Processes - Chemical Manuf | Butyl Rubber - Blowdown Tank | Active | 4 | Chemical & Allied Product Mfg | 3 | Polymer & Resin Mfg | 99 | Other | created 3-27-2012 per ERT request
30104817 | No | Point | Yes |  | 2016-03-04 |  |  |  | Industrial Processes | Chemical Manufacturing | Butyl rubber production | Condenser | Industrial Processes - Cement Manuf |  | Active | 4 | Chemical & Allied Product Mfg | 3 | Polymer & Resin Mfg | 99 | Other
30104818 | No | Point | Yes |  | 2016-03-04 |  |  |  | Industrial Processes | Chemical Manufacturing | Butyl rubber production | Heat Exchanger | Industrial Processes - Cement Manuf |  | Active | 4 | Chemical & Allied Product Mfg | 3 | Polymer & Resin Mfg | 99 | Other
30104819 | No | Point | Yes |  | 2016-03-04 |  |  |  | Industrial Processes | Chemical Manufacturing | Butyl rubber production | General | Industrial Processes - Cement Manuf |  | Active | 4 | Chemical & Allied Product Mfg | 3 | Polymer & Resin Mfg | 99 | Other
30104900 | No | Point | Yes |  | 2012-07-23 |  |  |  | Industrial Processes | Chemical Manufacturing | Epichlorohydrin Elastomer Production | Raw Material Storage | Industrial Processes - Chemical Manuf | Epichlorohydrin Elastomer - Raw Material Storage | Active | 4 | Chemical & Allied Product Mfg | 3 | Polymer & Resin Mfg | 99 | Other | created 3-27-2012 per ERT request
30104901 | No | Point | Yes |  | 2012-07-23 |  |  |  | Industrial Processes | Chemical Manufacturing | Epichlorohydrin Elastomer Production | Raw Material Refining | Industrial Processes - Chemical Manuf | Epichlorohydrin Elastomer - Raw Material Refining | Active | 4 | Chemical & Allied Product Mfg | 3 | Polymer & Resin Mfg | 99 | Other | created 3-27-2012 per ERT request
30104902 | No | Point | Yes |  | 2012-07-23 |  |  |  | Industrial Processes | Chemical Manufacturing | Epichlorohydrin Elastomer Production | Polymerization Reactor: Solution Process | Industrial Processes - Chemical Manuf | Epichlorohydrin Elast.-Polymerization:Solution | Active | 4 | Chemical & Allied Product Mfg | 3 | Polymer & Resin Mfg | 99 | Other | created 3-27-2012 per ERT request
30104903 | No | Point | Yes |  | 2012-07-23 |  |  |  | Industrial Processes | Chemical Manufacturing | Epichlorohydrin Elastomer Production | Polymerization Reactor: Emulsion Process | Industrial Processes - Chemical Manuf | Epichlorohydrin Elast. P-Polymerization:Emulsion | Active | 4 | Chemical & Allied Product Mfg | 3 | Polymer & Resin Mfg | 99 | Other | created 3-27-2012 per ERT request
30104904 | No | Point | Yes |  | 2012-07-23 |  |  |  | Industrial Processes | Chemical Manufacturing | Epichlorohydrin Elastomer Production | Stripping | Industrial Processes - Chemical Manuf | Epichlorohydrin Elastomer - Stripping | Active | 4 | Chemical & Allied Product Mfg | 3 | Polymer & Resin Mfg | 99 | Other | created 3-27-2012 per ERT request
30104905 | No | Point | Yes |  | 2012-07-23 |  |  |  | Industrial Processes | Chemical Manufacturing | Epichlorohydrin Elastomer Production | Material Recovery | Industrial Processes - Chemical Manuf | Epichlorohydrin Elastomer - Material Recovery | Active | 4 | Chemical & Allied Product Mfg | 3 | Polymer & Resin Mfg | 99 | Other | created 3-27-2012 per ERT request
30104906 | No | Point | Yes |  | 2012-07-23 |  |  |  | Industrial Processes | Chemical Manufacturing | Epichlorohydrin Elastomer Production | Blending | Industrial Processes - Chemical Manuf | Epichlorohydrin Elastomer - Blending | Active | 4 | Chemical & Allied Product Mfg | 3 | Polymer & Resin Mfg | 99 | Other | created 3-27-2012 per ERT request
30104907 | No | Point | Yes |  | 2012-07-23 |  |  |  | Industrial Processes | Chemical Manufacturing | Epichlorohydrin Elastomer Production | Aging | Industrial Processes - Chemical Manuf | Epichlorohydrin Elastomer - Aging | Active | 4 | Chemical & Allied Product Mfg | 3 | Polymer & Resin Mfg | 99 | Other | created 3-27-2012 per ERT request
30104908 | No | Point | Yes |  | 2012-07-23 |  |  |  | Industrial Processes | Chemical Manufacturing | Epichlorohydrin Elastomer Production | Coagulation and Screening | Industrial Processes - Chemical Manuf | Epichlorohydrin Elast.-Coagulation and Screen | Active | 4 | Chemical & Allied Product Mfg | 3 | Polymer & Resin Mfg | 99 | Other | created 3-27-2012 per ERT request
30104909 | No | Point | Yes |  | 2012-07-23 |  |  |  | Industrial Processes | Chemical Manufacturing | Epichlorohydrin Elastomer Production | Washing | Industrial Processes - Chemical Manuf | Epichlorohydrin Elastomer - Washing | Active | 4 | Chemical & Allied Product Mfg | 3 | Polymer & Resin Mfg | 99 | Other | created 3-27-2012 per ERT request
30104910 | No | Point | Yes |  | 2016-03-04 |  |  |  | Industrial Processes | Chemical Manufacturing | Epichlorohydrin Elastomer Production | Product Dryer | Industrial Processes - Chemical Manuf | Epichlorohydrin Elastomer - Drying | Active | 4 | Chemical & Allied Product Mfg | 3 | Polymer & Resin Mfg | 99 | Other | created 3-27-2012 per ERT request
30104911 | No | Point | Yes |  | 2012-07-23 |  |  |  | Industrial Processes | Chemical Manufacturing | Epichlorohydrin Elastomer Production | Wastewater | Industrial Processes - Chemical Manuf | Epichlorohydrin Elastomer - Wastewater | Active | 10 | Waste Disposal & Recycling | 4 | Industrial Waste Water | 99 | Other | created 3-27-2012 per ERT request
30104912 | No | Point | Yes |  | 2012-07-23 |  |  |  | Industrial Processes | Chemical Manufacturing | Epichlorohydrin Elastomer Production | Equipment Leaks [See also 301049 -13 -14 or -15] | Industrial Processes - Chemical Manuf | Epichlorohydrin Elastomer - Equipment Leaks | Active | 4 | Chemical & Allied Product Mfg | 3 | Polymer & Resin Mfg | 6 | Leaks From Polymer Mfg. | created 3-27-2012 per ERT request
30104913 | No | Point | Yes |  | 2012-07-23 |  |  |  | Industrial Processes | Chemical Manufacturing | Epichlorohydrin Elastomer Production | Equipment Leaks- Pumps | Industrial Processes - Chemical Manuf | Epichlorohydrin Elastomer-Equipment Leaks-Pumps | Active | 4 | Chemical & Allied Product Mfg | 3 | Polymer & Resin Mfg | 6 | Leaks From Polymer Mfg. | created 3-27-2012 per ERT request
30104914 | No | Point | Yes |  | 2012-07-23 |  |  |  | Industrial Processes | Chemical Manufacturing | Epichlorohydrin Elastomer Production | Equipment Leaks- Valves | Industrial Processes - Chemical Manuf | Epichlorohydrin Elastomer-Equipment Leaks-Valve | Active | 4 | Chemical & Allied Product Mfg | 3 | Polymer & Resin Mfg | 6 | Leaks From Polymer Mfg. | created 3-27-2012 per ERT request
30104915 | No | Point | Yes |  | 2012-07-23 |  |  |  | Industrial Processes | Chemical Manufacturing | Epichlorohydrin Elastomer Production | Equipment Leaks- Connectors | Industrial Processes - Chemical Manuf | Epichlorohydrin Elastomer-Equip. Leaks-Connectors | Active | 4 | Chemical & Allied Product Mfg | 3 | Polymer & Resin Mfg | 6 | Leaks From Polymer Mfg. | created 3-27-2012 per ERT request
30104916 | No | Point | Yes |  | 2012-07-23 |  |  |  | Industrial Processes | Chemical Manufacturing | Epichlorohydrin Elastomer Production | Blowdown Tank | Industrial Processes - Chemical Manuf | Epichlorohydrin Elastomer - Equipment Leaks- Blowd | Active | 4 | Chemical & Allied Product Mfg | 3 | Polymer & Resin Mfg | 99 | Other | created 3-27-2012 per ERT request
30104917 | No | Point | Yes |  | 2016-03-04 |  |  |  | Industrial Processes | Chemical Manufacturing | Epichlorohydrin Elastomer Production | Condenser | Industrial Processes - Cement Manuf |  | Active | 4 | Chemical & Allied Product Mfg | 3 | Polymer & Resin Mfg | 99 | Other
30104918 | No | Point | Yes |  | 2016-03-04 |  |  |  | Industrial Processes | Chemical Manufacturing | Epichlorohydrin Elastomer Production | Heat Exchanger | Industrial Processes - Cement Manuf |  | Active | 4 | Chemical & Allied Product Mfg | 3 | Polymer & Resin Mfg | 99 | Other
30104919 | No | Point | Yes |  | 2016-03-04 |  |  |  | Industrial Processes | Chemical Manufacturing | Epichlorohydrin Elastomer Production | General | Industrial Processes - Cement Manuf |  | Active | 4 | Chemical & Allied Product Mfg | 3 | Polymer & Resin Mfg | 99 | Other
30105001 | No | Point | Yes |  | 2012-03-20 |  |  |  | Industrial Processes | Chemical Manufacturing | Adhesives | General/Compound Unknown ** | Industrial Processes - Chemical Manuf |  | Active | 4 | Chemical & Allied Product Mfg | 7 | Other Chemical Mfg | 99 | Other
30105101 | No | Point | Yes |  | 2012-03-20 |  |  |  | Industrial Processes | Chemical Manufacturing | Animal Adhesives | Animal Adhesives | Industrial Processes - Chemical Manuf |  | Active | 4 | Chemical & Allied Product Mfg | 4 | Agricultural Chemical Mfg | 99 | Other
30105105 | No | Point | Yes |  | 2012-03-20 |  |  |  | Industrial Processes | Chemical Manufacturing | Animal Adhesives | Raw Materials Grinding | Industrial Processes - Chemical Manuf |  | Active | 4 | Chemical & Allied Product Mfg | 7 | Other Chemical Mfg | 99 | Other
30105108 | No | Point | Yes |  | 2012-03-20 |  |  |  | Industrial Processes | Chemical Manufacturing | Animal Adhesives | Degreasing | Industrial Processes - Chemical Manuf |  | Active | 4 | Chemical & Allied Product Mfg | 4 | Agricultural Chemical Mfg | 99 | Other
30105110 | No | Point | Yes |  | 2012-03-20 |  |  |  | Industrial Processes | Chemical Manufacturing | Animal Adhesives | Lining/Plumping | Industrial Processes - Storage and Transfer |  | Active | 4 | Chemical & Allied Product Mfg | 4 | Agricultural Chemical Mfg | 99 | Other
30105112 | No | Point | Yes |  | 2012-03-20 |  |  |  | Industrial Processes | Chemical Manufacturing | Animal Adhesives | Washing | Industrial Processes - Chemical Manuf |  | Active | 4 | Chemical & Allied Product Mfg | 4 | Agricultural Chemical Mfg | 99 | Other
30105114 | No | Point | Yes |  | 2012-03-20 |  |  |  | Industrial Processes | Chemical Manufacturing | Animal Adhesives | Cooking | Industrial Processes - Chemical Manuf |  | Active | 4 | Chemical & Allied Product Mfg | 4 | Agricultural Chemical Mfg | 99 | Other
30105116 | No | Point | Yes |  | 2012-03-20 |  |  |  | Industrial Processes | Chemical Manufacturing | Animal Adhesives | Hot Water Extractions | Industrial Processes - Chemical Manuf |  | Active | 4 | Chemical & Allied Product Mfg | 4 | Agricultural Chemical Mfg | 99 | Other
30105118 | No | Point | Yes |  | 2012-03-20 |  |  |  | Industrial Processes | Chemical Manufacturing | Animal Adhesives | Filtering/Centrifuging | Industrial Processes - Chemical Manuf |  | Active | 4 | Chemical & Allied Product Mfg | 4 | Agricultural Chemical Mfg | 99 | Other
30105120 | No | Point | Yes |  | 2012-03-20 |  |  |  | Industrial Processes | Chemical Manufacturing | Animal Adhesives | Evaporation | Industrial Processes - Chemical Manuf |  | Active | 4 | Chemical & Allied Product Mfg | 4 | Agricultural Chemical Mfg | 99 | Other
30105122 | No | Point | Yes |  | 2012-03-20 |  |  |  | Industrial Processes | Chemical Manufacturing | Animal Adhesives | Chilling | Industrial Processes - Chemical Manuf |  | Active | 4 | Chemical & Allied Product Mfg | 4 | Agricultural Chemical Mfg | 99 | Other
30105124 | No | Point | Yes |  | 2012-03-20 |  |  |  | Industrial Processes | Chemical Manufacturing | Animal Adhesives | Drying | Industrial Processes - Chemical Manuf |  | Active | 4 | Chemical & Allied Product Mfg | 4 | Agricultural Chemical Mfg | 99 | Other
30105130 | No | Point | Yes |  | 2012-03-20 |  |  |  | Industrial Processes | Chemical Manufacturing | Animal Adhesives | End Product Finishing | Industrial Processes - Chemical Manuf |  | Active | 4 | Chemical & Allied Product Mfg | 7 | Other Chemical Mfg | 99 | Other
30105201 | No | Point | Yes |  | 2012-03-20 |  |  |  | Industrial Processes | Chemical Manufacturing | Casein | Casein Manufacture | Industrial Processes - Chemical Manuf |  | Active | 4 | Chemical & Allied Product Mfg | 4 | Agricultural Chemical Mfg | 99 | Other
30105205 | No | Point | Yes |  | 2012-03-20 |  |  |  | Industrial Processes | Chemical Manufacturing | Casein | Precipitation | Industrial Processes - Chemical Manuf |  | Active | 4 | Chemical & Allied Product Mfg | 4 | Agricultural Chemical Mfg | 99 | Other
30105210 | No | Point | Yes |  | 2012-03-20 |  |  |  | Industrial Processes | Chemical Manufacturing | Casein | Draining | Industrial Processes - Chemical Manuf |  | Active | 4 | Chemical & Allied Product Mfg | 4 | Agricultural Chemical Mfg | 99 | Other
30105211 | No | Point | Yes |  | 2012-03-20 |  |  |  | Industrial Processes | Chemical Manufacturing | Casein | Draining: Batch Method | Industrial Processes - Chemical Manuf |  | Active | 7 | Other Industrial Processes | 1 | Agriculture, Food, & Kindred Products | 99 | Other
30105212 | No | Point | Yes |  | 2012-03-20 |  |  |  | Industrial Processes | Chemical Manufacturing | Casein | Draining: Continuous Method | Industrial Processes - Chemical Manuf |  | Active | 7 | Other Industrial Processes | 1 | Agriculture, Food, & Kindred Products | 99 | Other
30105215 | No | Point | Yes |  | 2012-03-20 |  |  |  | Industrial Processes | Chemical Manufacturing | Casein | Washing | Industrial Processes - Chemical Manuf |  | Active | 7 | Other Industrial Processes | 1 | Agriculture, Food, & Kindred Products | 99 | Other
30105220 | No | Point | Yes |  | 2012-03-20 |  |  |  | Industrial Processes | Chemical Manufacturing | Casein | Dewatering | Industrial Processes - Chemical Manuf |  | Active | 7 | Other Industrial Processes | 1 | Agriculture, Food, & Kindred Products | 99 | Other
30105221 | No | Point | Yes |  | 2012-03-20 |  |  |  | Industrial Processes | Chemical Manufacturing | Casein | Dewatering: Continuous Power Press | Industrial Processes - Chemical Manuf |  | Active | 7 | Other Industrial Processes | 1 | Agriculture, Food, & Kindred Products | 99 | Other
30105222 | No | Point | Yes |  | 2012-03-20 |  |  |  | Industrial Processes | Chemical Manufacturing | Casein | Dewatering: Hand Press | Industrial Processes - Chemical Manuf |  | Active | 7 | Other Industrial Processes | 1 | Agriculture, Food, & Kindred Products | 99 | Other
30105230 | No | Point | Yes |  | 2012-03-20 |  |  |  | Industrial Processes | Chemical Manufacturing | Casein | Grinding Curd | Industrial Processes - Chemical Manuf |  | Active | 7 | Other Industrial Processes | 1 | Agriculture, Food, & Kindred Products | 99 | Other
30105235 | No | Point | Yes |  | 2012-03-20 |  |  |  | Industrial Processes | Chemical Manufacturing | Casein | Drying | Industrial Processes - Chemical Manuf |  | Active | 7 | Other Industrial Processes | 1 | Agriculture, Food, & Kindred Products | 99 | Other
30105240 | No | Point | Yes |  | 2012-03-20 |  |  |  | Industrial Processes | Chemical Manufacturing | Casein | Grinding, Packaging, and Storing | Industrial Processes - Storage and Transfer |  | Active | 9 | Storage & Transport | 7 | Organic Chemical Storage | 99 | Other
30105300 | No | Point | Yes |  | 2012-07-23 |  |  |  | Industrial Processes | Chemical Manufacturing | Ethylene Propylene Rubber Production | Raw Material Storage | Industrial Processes - Chemical Manuf | Ethylene Propylene Rubber - Raw Material Storage | Active | 4 | Chemical & Allied Product Mfg | 3 | Polymer & Resin Mfg | 99 | Other | created 3-27-2012 per ERT request
30105301 | No | Point | Yes |  | 2012-07-23 |  |  |  | Industrial Processes | Chemical Manufacturing | Ethylene Propylene Rubber Production | Raw Material Refining | Industrial Processes - Chemical Manuf | Ethylene Propylene Rubber - Raw Material Refining | Active | 4 | Chemical & Allied Product Mfg | 3 | Polymer & Resin Mfg | 99 | Other | created 3-27-2012 per ERT request
30105302 | No | Point | Yes |  | 2012-07-23 |  |  |  | Industrial Processes | Chemical Manufacturing | Ethylene Propylene Rubber Production | Polymerization Reactor: Solution Process | Industrial Processes - Chemical Manuf | Ethylene Proplyene Rubber-Polymerization:Solution | Active | 4 | Chemical & Allied Product Mfg | 3 | Polymer & Resin Mfg | 99 | Other | created 3-27-2012 per ERT request
30105303 | No | Point | Yes |  | 2012-07-23 |  |  |  | Industrial Processes | Chemical Manufacturing | Ethylene Propylene Rubber Production | Polymerization Reactor: Emulsion Process | Industrial Processes - Chemical Manuf | Ethylene Proplyene Rubber-Polymerization:Emulsion | Active | 4 | Chemical & Allied Product Mfg | 3 | Polymer & Resin Mfg | 99 | Other | created 3-27-2012 per ERT request
30105304 | No | Point | Yes |  | 2012-07-23 |  |  |  | Industrial Processes | Chemical Manufacturing | Ethylene Propylene Rubber Production | Stripping | Industrial Processes - Chemical Manuf | Ethylene Propylene Rubber - Stripping | Active | 4 | Chemical & Allied Product Mfg | 3 | Polymer & Resin Mfg | 99 | Other | created 3-27-2012 per ERT request
30105305 | No | Point | Yes |  | 2012-07-23 |  |  |  | Industrial Processes | Chemical Manufacturing | Ethylene Propylene Rubber Production | Material Recovery | Industrial Processes - Chemical Manuf | Ethylene Propylene Rubber - Material Recovery | Active | 4 | Chemical & Allied Product Mfg | 3 | Polymer & Resin Mfg | 99 | Other | created 3-27-2012 per ERT request
30105306 | No | Point | Yes |  | 2012-07-23 |  |  |  | Industrial Processes | Chemical Manufacturing | Ethylene Propylene Rubber Production | Blending | Industrial Processes - Chemical Manuf | Ethylene Propylene Rubber - Blending | Active | 4 | Chemical & Allied Product Mfg | 3 | Polymer & Resin Mfg | 99 | Other | created 3-27-2012 per ERT request
30105307 | No | Point | Yes |  | 2012-07-23 |  |  |  | Industrial Processes | Chemical Manufacturing | Ethylene Propylene Rubber Production | Aging | Industrial Processes - Chemical Manuf | Ethylene Propylene Rubber - Aging | Active | 4 | Chemical & Allied Product Mfg | 3 | Polymer & Resin Mfg | 99 | Other | created 3-27-2012 per ERT request
30105308 | No | Point | Yes |  | 2012-07-23 |  |  |  | Industrial Processes | Chemical Manufacturing | Ethylene Propylene Rubber Production | Coagulation and Screening | Industrial Processes - Chemical Manuf | Ethylene Propylene Rubber-Coagulation & Screening | Active | 4 | Chemical & Allied Product Mfg | 3 | Polymer & Resin Mfg | 99 | Other | created 3-27-2012 per ERT request
30105309 | No | Point | Yes |  | 2012-07-23 |  |  |  | Industrial Processes | Chemical Manufacturing | Ethylene Propylene Rubber Production | Washing | Industrial Processes - Chemical Manuf | Ethylene Propylene Rubber - Washing | Active | 4 | Chemical & Allied Product Mfg | 3 | Polymer & Resin Mfg | 99 | Other | created 3-27-2012 per ERT request
30105310 | No | Point | Yes |  | 2016-03-04 |  |  |  | Industrial Processes | Chemical Manufacturing | Ethylene Propylene Rubber Production | Product Dryer | Industrial Processes - Chemical Manuf | Ethylene Propylene Rubber - Drying | Active | 4 | Chemical & Allied Product Mfg | 3 | Polymer & Resin Mfg | 99 | Other | created 3-27-2012 per ERT request
30105311 | No | Point | Yes |  | 2012-07-23 |  |  |  | Industrial Processes | Chemical Manufacturing | Ethylene Propylene Rubber Production | Wastewater | Industrial Processes - Chemical Manuf | Ethylene Propylene Rubber - Wastewater | Active | 10 | Waste Disposal & Recycling | 4 | Industrial Waste Water | 99 | Other | created 3-27-2012 per ERT request
30105312 | No | Point | Yes |  | 2012-07-23 |  |  |  | Industrial Processes | Chemical Manufacturing | Ethylene Propylene Rubber Production | Equipment Leaks [See also 301053 -13 -14 or -15] | Industrial Processes - Chemical Manuf | Ethylene Propylene Rubber - Equipment Leaks | Active | 4 | Chemical & Allied Product Mfg | 3 | Polymer & Resin Mfg | 6 | Leaks From Polymer Mfg. | created 3-27-2012 per ERT request
30105313 | No | Point | Yes |  | 2012-07-23 |  |  |  | Industrial Processes | Chemical Manufacturing | Ethylene Propylene Rubber Production | Equipment Leaks- Pumps | Industrial Processes - Chemical Manuf | Ethylene Propylene Rubber - Equipment Leaks- Pumps | Active | 4 | Chemical & Allied Product Mfg | 3 | Polymer & Resin Mfg | 6 | Leaks From Polymer Mfg. | created 3-27-2012 per ERT request
30105314 | No | Point | Yes |  | 2012-07-23 |  |  |  | Industrial Processes | Chemical Manufacturing | Ethylene Propylene Rubber Production | Equipment Leaks- Valves | Industrial Processes - Chemical Manuf | Ethylene Propylene Rubber - Equipment Leaks-Valves | Active | 4 | Chemical & Allied Product Mfg | 3 | Polymer & Resin Mfg | 6 | Leaks From Polymer Mfg. | created 3-27-2012 per ERT request
30105315 | No | Point | Yes |  | 2012-07-23 |  |  |  | Industrial Processes | Chemical Manufacturing | Ethylene Propylene Rubber Production | Equipment Leaks- Connectors | Industrial Processes - Chemical Manuf | Ethylene Propylene Rubber-Equip. Leaks-Connectors | Active | 4 | Chemical & Allied Product Mfg | 3 | Polymer & Resin Mfg | 6 | Leaks From Polymer Mfg. | created 3-27-2012 per ERT request
30105316 | No | Point | Yes |  | 2012-07-23 |  |  |  | Industrial Processes | Chemical Manufacturing | Ethylene Propylene Rubber Production | Blowdown Tank | Industrial Processes - Chemical Manuf | Ethylene Propylene Rubber - Blowdown Tank | Active | 4 | Chemical & Allied Product Mfg | 3 | Polymer & Resin Mfg | 99 | Other | created 3-27-2012 per ERT request
30105317 | No | Point | Yes |  | 2016-03-04 |  |  |  | Industrial Processes | Chemical Manufacturing | Ethylene Propylene Rubber Production | Condenser | Industrial Processes - Cement Manuf |  | Active | 4 | Chemical & Allied Product Mfg | 3 | Polymer & Resin Mfg | 99 | Other
30105318 | No | Point | Yes |  | 2016-03-04 |  |  |  | Industrial Processes | Chemical Manufacturing | Ethylene Propylene Rubber Production | Heat Exchanger | Industrial Processes - Cement Manuf |  | Active | 4 | Chemical & Allied Product Mfg | 3 | Polymer & Resin Mfg | 99 | Other
30105319 | No | Point | Yes |  | 2016-03-04 |  |  |  | Industrial Processes | Chemical Manufacturing | Ethylene Propylene Rubber Production | General | Industrial Processes - Cement Manuf |  | Active | 4 | Chemical & Allied Product Mfg | 3 | Polymer & Resin Mfg | 99 | Other
30105400 | No | Point | Yes |  | 2012-07-23 |  |  |  | Industrial Processes | Chemical Manufacturing | HypalonTM Production | Raw Material Storage | Industrial Processes - Chemical Manuf | HypalonTM Production - Raw Material Storage | Active | 4 | Chemical & Allied Product Mfg | 3 | Polymer & Resin Mfg | 99 | Other | created 3-27-2012 per ERT request
30105401 | No | Point | Yes |  | 2012-07-23 |  |  |  | Industrial Processes | Chemical Manufacturing | HypalonTM Production | Raw Material Refining | Industrial Processes - Chemical Manuf | HypalonTM Production - Raw Material Refining | Active | 4 | Chemical & Allied Product Mfg | 3 | Polymer & Resin Mfg | 99 | Other | created 3-27-2012 per ERT request
30105402 | No | Point | Yes |  | 2012-07-23 |  |  |  | Industrial Processes | Chemical Manufacturing | HypalonTM Production | Polymerization Reactor: Solution Process | Industrial Processes - Chemical Manuf | HypalonTM Production-Polymerization:Solution | Active | 4 | Chemical & Allied Product Mfg | 3 | Polymer & Resin Mfg | 99 | Other | created 3-27-2012 per ERT request
30105403 | No | Point | Yes |  | 2012-07-23 |  |  |  | Industrial Processes | Chemical Manufacturing | HypalonTM Production | Polymerization Reactor: Emulsion Process | Industrial Processes - Chemical Manuf | HypalonTM Production-Polymerization:Emulsion | Active | 4 | Chemical & Allied Product Mfg | 3 | Polymer & Resin Mfg | 99 | Other | created 3-27-2012 per ERT request
30105404 | No | Point | Yes |  | 2012-07-23 |  |  |  | Industrial Processes | Chemical Manufacturing | HypalonTM Production | Stripping | Industrial Processes - Chemical Manuf | HypalonTM Production - Stripping | Active | 4 | Chemical & Allied Product Mfg | 3 | Polymer & Resin Mfg | 99 | Other | created 3-27-2012 per ERT request
30105405 | No | Point | Yes |  | 2012-07-23 |  |  |  | Industrial Processes | Chemical Manufacturing | HypalonTM Production | Material Recovery | Industrial Processes - Chemical Manuf | HypalonTM Production - Material Recovery | Active | 4 | Chemical & Allied Product Mfg | 3 | Polymer & Resin Mfg | 99 | Other | created 3-27-2012 per ERT request
30105406 | No | Point | Yes |  | 2012-07-23 |  |  |  | Industrial Processes | Chemical Manufacturing | HypalonTM Production | Blending | Industrial Processes - Chemical Manuf | HypalonTM Production - Blending | Active | 4 | Chemical & Allied Product Mfg | 3 | Polymer & Resin Mfg | 99 | Other | created 3-27-2012 per ERT request
30105407 | No | Point | Yes |  | 2012-07-23 |  |  |  | Industrial Processes | Chemical Manufacturing | HypalonTM Production | Aging | Industrial Processes - Chemical Manuf | HypalonTM Production - Aging | Active | 4 | Chemical & Allied Product Mfg | 3 | Polymer & Resin Mfg | 99 | Other | created 3-27-2012 per ERT request
30105408 | No | Point | Yes |  | 2012-07-23 |  |  |  | Industrial Processes | Chemical Manufacturing | HypalonTM Production | Coagulation and Screening | Industrial Processes - Chemical Manuf | HypalonTM Production - Coagulation and Screening | Active | 4 | Chemical & Allied Product Mfg | 3 | Polymer & Resin Mfg | 99 | Other | created 3-27-2012 per ERT request
30105409 | No | Point | Yes |  | 2012-07-23 |  |  |  | Industrial Processes | Chemical Manufacturing | HypalonTM Production | Washing | Industrial Processes - Chemical Manuf | HypalonTM Production - Washing | Active | 4 | Chemical & Allied Product Mfg | 3 | Polymer & Resin Mfg | 99 | Other | created 3-27-2012 per ERT request
30105410 | No | Point | Yes |  | 2016-03-04 |  |  |  | Industrial Processes | Chemical Manufacturing | HypalonTM Production | Product Dryer | Industrial Processes - Chemical Manuf | HypalonTM Production - Drying | Active | 4 | Chemical & Allied Product Mfg | 3 | Polymer & Resin Mfg | 99 | Other | created 3-27-2012 per ERT request
30105411 | No | Point | Yes |  | 2012-07-23 |  |  |  | Industrial Processes | Chemical Manufacturing | HypalonTM Production | Wastewater | Industrial Processes - Chemical Manuf | HypalonTM Production - Wastewater | Active | 10 | Waste Disposal & Recycling | 4 | Industrial Waste Water | 99 | Other | created 3-27-2012 per ERT request
30105412 | No | Point | Yes |  | 2012-07-23 |  |  |  | Industrial Processes | Chemical Manufacturing | HypalonTM Production | Equipment Leaks [See also 301054 -13 -14 or -15] | Industrial Processes - Chemical Manuf | HypalonTM Production - Equipment Leaks | Active | 4 | Chemical & Allied Product Mfg | 3 | Polymer & Resin Mfg | 6 | Leaks From Polymer Mfg. | created 3-27-2012 per ERT request
30105413 | No | Point | Yes |  | 2012-07-23 |  |  |  | Industrial Processes | Chemical Manufacturing | HypalonTM Production | Equipment Leaks- Pumps | Industrial Processes - Chemical Manuf | HypalonTM Production - Equipment Leaks- Pumps | Active | 4 | Chemical & Allied Product Mfg | 3 | Polymer & Resin Mfg | 6 | Leaks From Polymer Mfg. | created 3-27-2012 per ERT request
30105414 | No | Point | Yes |  | 2012-07-23 |  |  |  | Industrial Processes | Chemical Manufacturing | HypalonTM Production | Equipment Leaks- Valves | Industrial Processes - Chemical Manuf | HypalonTM Production - Equipment Leaks- Valves | Active | 4 | Chemical & Allied Product Mfg | 3 | Polymer & Resin Mfg | 6 | Leaks From Polymer Mfg. | created 3-27-2012 per ERT request
30105415 | No | Point | Yes |  | 2012-07-23 |  |  |  | Industrial Processes | Chemical Manufacturing | HypalonTM Production | Equipment Leaks- Connectors | Industrial Processes - Chemical Manuf | HypalonTM Production - Equipment Leaks- Connectors | Active | 4 | Chemical & Allied Product Mfg | 3 | Polymer & Resin Mfg | 6 | Leaks From Polymer Mfg. | created 3-27-2012 per ERT request
30105416 | No | Point | Yes |  | 2012-07-23 |  |  |  | Industrial Processes | Chemical Manufacturing | HypalonTM Production | Blowdown Tank | Industrial Processes - Chemical Manuf | HypalonTM Production-Equipment Leaks-Blowdown Tank | Active | 4 | Chemical & Allied Product Mfg | 3 | Polymer & Resin Mfg | 99 | Other | created 3-27-2012 per ERT request
30105417 | No | Point | Yes |  | 2016-03-04 |  |  |  | Industrial Processes | Chemical Manufacturing | HypalonTM Production | Condenser | Industrial Processes - Cement Manuf |  | Active | 4 | Chemical & Allied Product Mfg | 3 | Polymer & Resin Mfg | 99 | Other
30105418 | No | Point | Yes |  | 2016-03-04 |  |  |  | Industrial Processes | Chemical Manufacturing | HypalonTM Production | Heat Exchanger | Industrial Processes - Cement Manuf |  | Active | 4 | Chemical & Allied Product Mfg | 3 | Polymer & Resin Mfg | 99 | Other
30105419 | No | Point | Yes |  | 2016-03-04 |  |  |  | Industrial Processes | Chemical Manufacturing | HypalonTM Production | General | Industrial Processes - Cement Manuf |  | Active | 4 | Chemical & Allied Product Mfg | 3 | Polymer & Resin Mfg | 99 | Other
30105500 | No | Point | Yes |  | 2012-07-23 |  |  |  | Industrial Processes | Chemical Manufacturing | Neoprene Production | Raw Material Storage | Industrial Processes - Chemical Manuf | Neoprene Production - Raw Material Storage | Active | 4 | Chemical & Allied Product Mfg | 3 | Polymer & Resin Mfg | 99 | Other | created 3-27-2012 per ERT request
30105501 | No | Point | Yes |  | 2012-07-23 |  |  |  | Industrial Processes | Chemical Manufacturing | Neoprene Production | Raw Material Refining | Industrial Processes - Chemical Manuf | Neoprene Production - Raw Material Refining | Active | 4 | Chemical & Allied Product Mfg | 3 | Polymer & Resin Mfg | 99 | Other | created 3-27-2012 per ERT request
30105502 | No | Point | Yes |  | 2012-07-23 |  |  |  | Industrial Processes | Chemical Manufacturing | Neoprene Production | Polymerization Reactor: Solution Process | Industrial Processes - Chemical Manuf | Neoprene Prod-Polymerization Reactor: Solution | Active | 4 | Chemical & Allied Product Mfg | 3 | Polymer & Resin Mfg | 99 | Other | created 3-27-2012 per ERT request
30105503 | No | Point | Yes |  | 2012-07-23 |  |  |  | Industrial Processes | Chemical Manufacturing | Neoprene Production | Polymerization Reactor: Emulsion Process | Industrial Processes - Chemical Manuf | Neoprene Prod-Polymerization Reactor: Emulsion | Active | 4 | Chemical & Allied Product Mfg | 3 | Polymer & Resin Mfg | 99 | Other | created 3-27-2012 per ERT request
30105504 | No | Point | Yes |  | 2012-07-23 |  |  |  | Industrial Processes | Chemical Manufacturing | Neoprene Production | Stripping | Industrial Processes - Chemical Manuf | Neoprene Production - Stripping | Active | 4 | Chemical & Allied Product Mfg | 3 | Polymer & Resin Mfg | 99 | Other | created 3-27-2012 per ERT request
30105505 | No | Point | Yes |  | 2012-07-23 |  |  |  | Industrial Processes | Chemical Manufacturing | Neoprene Production | Material Recovery | Industrial Processes - Chemical Manuf | Neoprene Production - Material Recovery | Active | 4 | Chemical & Allied Product Mfg | 3 | Polymer & Resin Mfg | 99 | Other | created 3-27-2012 per ERT request
30105506 | No | Point | Yes |  | 2012-07-23 |  |  |  | Industrial Processes | Chemical Manufacturing | Neoprene Production | Blending | Industrial Processes - Chemical Manuf | Neoprene Production - Blending | Active | 4 | Chemical & Allied Product Mfg | 3 | Polymer & Resin Mfg | 99 | Other | created 3-27-2012 per ERT request
30105507 | No | Point | Yes |  | 2012-07-23 |  |  |  | Industrial Processes | Chemical Manufacturing | Neoprene Production | Aging | Industrial Processes - Chemical Manuf | Neoprene Production - Aging | Active | 4 | Chemical & Allied Product Mfg | 3 | Polymer & Resin Mfg | 99 | Other | created 3-27-2012 per ERT request
30105508 | No | Point | Yes |  | 2012-07-23 |  |  |  | Industrial Processes | Chemical Manufacturing | Neoprene Production | Coagulation and Screening | Industrial Processes - Chemical Manuf | Neoprene Production - Coagulation and Screening | Active | 4 | Chemical & Allied Product Mfg | 3 | Polymer & Resin Mfg | 99 | Other | created 3-27-2012 per ERT request
30105509 | No | Point | Yes |  | 2012-07-23 |  |  |  | Industrial Processes | Chemical Manufacturing | Neoprene Production | Washing | Industrial Processes - Chemical Manuf | Neoprene Production - Washing | Active | 4 | Chemical & Allied Product Mfg | 3 | Polymer & Resin Mfg | 99 | Other | created 3-27-2012 per ERT request
30105510 | No | Point | Yes |  | 2016-03-04 |  |  |  | Industrial Processes | Chemical Manufacturing | Neoprene Production | Product Dryer | Industrial Processes - Chemical Manuf | Neoprene Production - Drying | Active | 4 | Chemical & Allied Product Mfg | 3 | Polymer & Resin Mfg | 99 | Other | created 3-27-2012 per ERT request
30105511 | No | Point | Yes |  | 2012-07-23 |  |  |  | Industrial Processes | Chemical Manufacturing | Neoprene Production | Wastewater | Industrial Processes - Chemical Manuf | Neoprene Production - Wastewater | Active | 10 | Waste Disposal & Recycling | 4 | Industrial Waste Water | 99 | Other | created 3-27-2012 per ERT request
30105512 | No | Point | Yes |  | 2012-07-23 |  |  |  | Industrial Processes | Chemical Manufacturing | Neoprene Production | Equipment Leaks [See also 301055 -13 -14 or -15] | Industrial Processes - Chemical Manuf | Neoprene Production - Equipment Leaks | Active | 4 | Chemical & Allied Product Mfg | 3 | Polymer & Resin Mfg | 6 | Leaks From Polymer Mfg. | created 3-27-2012 per ERT request
30105513 | No | Point | Yes |  | 2012-07-23 |  |  |  | Industrial Processes | Chemical Manufacturing | Neoprene Production | Equipment Leaks- Pumps | Industrial Processes - Chemical Manuf | Neoprene Production - Equipment Leaks- Pumps | Active | 4 | Chemical & Allied Product Mfg | 3 | Polymer & Resin Mfg | 6 | Leaks From Polymer Mfg. | created 3-27-2012 per ERT request
30105514 | No | Point | Yes |  | 2012-07-23 |  |  |  | Industrial Processes | Chemical Manufacturing | Neoprene Production | Equipment Leaks- Valves | Industrial Processes - Chemical Manuf | Neoprene Production - Equipment Leaks- Valves | Active | 4 | Chemical & Allied Product Mfg | 3 | Polymer & Resin Mfg | 6 | Leaks From Polymer Mfg. | created 3-27-2012 per ERT request
30105515 | No | Point | Yes |  | 2012-07-23 |  |  |  | Industrial Processes | Chemical Manufacturing | Neoprene Production | Equipment Leaks- Connectors | Industrial Processes - Chemical Manuf | Neoprene Production - Equipment Leaks- Connectors | Active | 4 | Chemical & Allied Product Mfg | 3 | Polymer & Resin Mfg | 6 | Leaks From Polymer Mfg. | created 3-27-2012 per ERT request
30105516 | No | Point | Yes |  | 2012-07-23 |  |  |  | Industrial Processes | Chemical Manufacturing | Neoprene Production | Blowdown Tank | Industrial Processes - Chemical Manuf | Neoprene Production - Blowdown Tank | Active | 4 | Chemical & Allied Product Mfg | 3 | Polymer & Resin Mfg | 99 | Other | created 3-27-2012 per ERT request
30105517 | No | Point | Yes |  | 2016-03-04 |  |  |  | Industrial Processes | Chemical Manufacturing | Neoprene Production | Condenser | Industrial Processes - Cement Manuf |  | Active | 4 | Chemical & Allied Product Mfg | 3 | Polymer & Resin Mfg | 99 | Other
30105518 | No | Point | Yes |  | 2016-03-04 |  |  |  | Industrial Processes | Chemical Manufacturing | Neoprene Production | Heat Exchanger | Industrial Processes - Cement Manuf |  | Active | 4 | Chemical & Allied Product Mfg | 3 | Polymer & Resin Mfg | 99 | Other
30105519 | No | Point | Yes |  | 2016-03-04 |  |  |  | Industrial Processes | Chemical Manufacturing | Neoprene Production | General | Industrial Processes - Cement Manuf |  | Active | 4 | Chemical & Allied Product Mfg | 3 | Polymer & Resin Mfg | 99 | Other
30105600 | No | Point | Yes |  | 2012-07-23 |  |  |  | Industrial Processes | Chemical Manufacturing | Nitrile Butadiene Rubber Production | Raw Material Storage | Industrial Processes - Chemical Manuf | Nitrile Butadiene Rubber - Raw Material Storage | Active | 4 | Chemical & Allied Product Mfg | 3 | Polymer & Resin Mfg | 99 | Other | created 3-27-2012 per ERT request
30105601 | No | Point | Yes |  | 2012-07-23 |  |  |  | Industrial Processes | Chemical Manufacturing | Nitrile Butadiene Rubber Production | Raw Material Refining | Industrial Processes - Chemical Manuf | Nitrile Butadiene Rubber - Raw Material Refining | Active | 4 | Chemical & Allied Product Mfg | 3 | Polymer & Resin Mfg | 99 | Other | created 3-27-2012 per ERT request
30105602 | No | Point | Yes |  | 2012-07-23 |  |  |  | Industrial Processes | Chemical Manufacturing | Nitrile Butadiene Rubber Production | Polymerization Reactor: Solution Process | Industrial Processes - Chemical Manuf | Nitrile Butadiene Rubber-Polymerization:Solution | Active | 4 | Chemical & Allied Product Mfg | 3 | Polymer & Resin Mfg | 99 | Other | created 3-27-2012 per ERT request
30105603 | No | Point | Yes |  | 2012-07-23 |  |  |  | Industrial Processes | Chemical Manufacturing | Nitrile Butadiene Rubber Production | Polymerization Reactor: Emulsion Process | Industrial Processes - Chemical Manuf | Nitrile Butadiene Rubber-Polymerization:Emulsion | Active | 4 | Chemical & Allied Product Mfg | 3 | Polymer & Resin Mfg | 99 | Other | created 3-27-2012 per ERT request
30105604 | No | Point | Yes |  | 2012-07-23 |  |  |  | Industrial Processes | Chemical Manufacturing | Nitrile Butadiene Rubber Production | Stripping | Industrial Processes - Chemical Manuf | Nitrile Butadiene Rubber - Stripping | Active | 4 | Chemical & Allied Product Mfg | 3 | Polymer & Resin Mfg | 99 | Other | created 3-27-2012 per ERT request
30105605 | No | Point | Yes |  | 2012-07-23 |  |  |  | Industrial Processes | Chemical Manufacturing | Nitrile Butadiene Rubber Production | Material Recovery | Industrial Processes - Chemical Manuf | Nitrile Butadiene Rubber - Material Recovery | Active | 4 | Chemical & Allied Product Mfg | 3 | Polymer & Resin Mfg | 99 | Other | created 3-27-2012 per ERT request
30105606 | No | Point | Yes |  | 2012-07-23 |  |  |  | Industrial Processes | Chemical Manufacturing | Nitrile Butadiene Rubber Production | Blending | Industrial Processes - Chemical Manuf | Nitrile Butadiene Rubber - Blending | Active | 4 | Chemical & Allied Product Mfg | 3 | Polymer & Resin Mfg | 99 | Other | created 3-27-2012 per ERT request
30105607 | No | Point | Yes |  | 2012-07-23 |  |  |  | Industrial Processes | Chemical Manufacturing | Nitrile Butadiene Rubber Production | Aging | Industrial Processes - Chemical Manuf | Nitrile Butadiene Rubber - Aging | Active | 4 | Chemical & Allied Product Mfg | 3 | Polymer & Resin Mfg | 99 | Other | created 3-27-2012 per ERT request
30105608 | No | Point | Yes |  | 2012-07-23 |  |  |  | Industrial Processes | Chemical Manufacturing | Nitrile Butadiene Rubber Production | Coagulation and Screening | Industrial Processes - Chemical Manuf | Nitrile Butadiene Rubber-Coagulation and Screening | Active | 4 | Chemical & Allied Product Mfg | 3 | Polymer & Resin Mfg | 99 | Other | created 3-27-2012 per ERT request
30105609 | No | Point | Yes |  | 2012-07-23 |  |  |  | Industrial Processes | Chemical Manufacturing | Nitrile Butadiene Rubber Production | Washing | Industrial Processes - Chemical Manuf | Nitrile Butadiene Rubber - Washing | Active | 4 | Chemical & Allied Product Mfg | 3 | Polymer & Resin Mfg | 99 | Other | created 3-27-2012 per ERT request
30105610 | No | Point | Yes |  | 2016-03-04 |  |  |  | Industrial Processes | Chemical Manufacturing | Nitrile Butadiene Rubber Production | Product Dryer | Industrial Processes - Chemical Manuf | Nitrile Butadiene Rubber - Drying | Active | 4 | Chemical & Allied Product Mfg | 3 | Polymer & Resin Mfg | 99 | Other | created 3-27-2012 per ERT request
30105611 | No | Point | Yes |  | 2012-07-23 |  |  |  | Industrial Processes | Chemical Manufacturing | Nitrile Butadiene Rubber Production | Wastewater | Industrial Processes - Chemical Manuf | Nitrile Butadiene Rubber - Wastewater | Active | 10 | Waste Disposal & Recycling | 4 | Industrial Waste Water | 99 | Other | created 3-27-2012 per ERT request
30105612 | No | Point | Yes |  | 2012-07-23 |  |  |  | Industrial Processes | Chemical Manufacturing | Nitrile Butadiene Rubber Production | Equipment Leaks [See also 301056 -13 -14 or -15] | Industrial Processes - Chemical Manuf | Nitrile Butadiene Rubber - Equipment Leaks | Active | 4 | Chemical & Allied Product Mfg | 3 | Polymer & Resin Mfg | 6 | Leaks From Polymer Mfg. | created 3-27-2012 per ERT request
30105613 | No | Point | Yes |  | 2012-07-23 |  |  |  | Industrial Processes | Chemical Manufacturing | Nitrile Butadiene Rubber Production | Equipment Leaks- Pumps | Industrial Processes - Chemical Manuf | Nitrile Butadiene Rubber - Equipment Leaks- Pumps | Active | 4 | Chemical & Allied Product Mfg | 3 | Polymer & Resin Mfg | 6 | Leaks From Polymer Mfg. | created 3-27-2012 per ERT request
30105614 | No | Point | Yes |  | 2012-07-23 |  |  |  | Industrial Processes | Chemical Manufacturing | Nitrile Butadiene Rubber Production | Equipment Leaks- Valves | Industrial Processes - Chemical Manuf | Nitrile Butadiene Rubber - Equipment Leaks- Valves | Active | 4 | Chemical & Allied Product Mfg | 3 | Polymer & Resin Mfg | 6 | Leaks From Polymer Mfg. | created 3-27-2012 per ERT request
30105615 | No | Point | Yes |  | 2012-07-23 |  |  |  | Industrial Processes | Chemical Manufacturing | Nitrile Butadiene Rubber Production | Equipment Leaks- Connectors | Industrial Processes - Chemical Manuf | Nitrile Butadiene Rubber-Equip Leaks-Connectors | Active | 4 | Chemical & Allied Product Mfg | 3 | Polymer & Resin Mfg | 6 | Leaks From Polymer Mfg. | created 3-27-2012 per ERT request
30105616 | No | Point | Yes |  | 2012-07-23 |  |  |  | Industrial Processes | Chemical Manufacturing | Nitrile Butadiene Rubber Production | Blowdown Tank | Industrial Processes - Chemical Manuf | Nitrile Butadiene Rubber - Blowdown Tank | Active | 4 | Chemical & Allied Product Mfg | 3 | Polymer & Resin Mfg | 99 | Other | created 3-27-2012 per ERT request
30105617 | No | Point | Yes |  | 2016-03-04 |  |  |  | Industrial Processes | Chemical Manufacturing | Nitrile Butadiene Rubber Production | Condenser | Industrial Processes - Cement Manuf |  | Active | 4 | Chemical & Allied Product Mfg | 3 | Polymer & Resin Mfg | 99 | Other
30105618 | No | Point | Yes |  | 2016-03-04 |  |  |  | Industrial Processes | Chemical Manufacturing | Nitrile Butadiene Rubber Production | Heat Exchanger | Industrial Processes - Cement Manuf |  | Active | 4 | Chemical & Allied Product Mfg | 3 | Polymer & Resin Mfg | 99 | Other
30105619 | No | Point | Yes |  | 2016-03-04 |  |  |  | Industrial Processes | Chemical Manufacturing | Nitrile Butadiene Rubber Production | General | Industrial Processes - Cement Manuf |  | Active | 4 | Chemical & Allied Product Mfg | 3 | Polymer & Resin Mfg | 99 | Other
30105700 | No | Point | Yes |  | 2012-07-23 |  |  |  | Industrial Processes | Chemical Manufacturing | Polybutadiene Rubber Production | Raw Material Storage | Industrial Processes - Chemical Manuf | Polybutadiene Rubber - Raw Material Storage | Active | 4 | Chemical & Allied Product Mfg | 3 | Polymer & Resin Mfg | 99 | Other | created 3-27-2012 per ERT request
30105701 | No | Point | Yes |  | 2012-07-23 |  |  |  | Industrial Processes | Chemical Manufacturing | Polybutadiene Rubber Production | Raw Material Refining | Industrial Processes - Chemical Manuf | Polybutadiene Rubber - Raw Material Refining | Active | 4 | Chemical & Allied Product Mfg | 3 | Polymer & Resin Mfg | 99 | Other | created 3-27-2012 per ERT request
30105702 | No | Point | Yes |  | 2012-07-23 |  |  |  | Industrial Processes | Chemical Manufacturing | Polybutadiene Rubber Production | Polymerization Reactor: Solution Process | Industrial Processes - Chemical Manuf | Polybutadiene Rubber-Polymerization: Solution | Active | 4 | Chemical & Allied Product Mfg | 3 | Polymer & Resin Mfg | 99 | Other | created 3-27-2012 per ERT request
30105703 | No | Point | Yes |  | 2012-07-23 |  |  |  | Industrial Processes | Chemical Manufacturing | Polybutadiene Rubber Production | Polymerization Reactor: Emulsion Process | Industrial Processes - Chemical Manuf | Polybutadiene Rubber-Polymerization: Emulsion | Active | 4 | Chemical & Allied Product Mfg | 3 | Polymer & Resin Mfg | 99 | Other | created 3-27-2012 per ERT request
30105704 | No | Point | Yes |  | 2012-07-23 |  |  |  | Industrial Processes | Chemical Manufacturing | Polybutadiene Rubber Production | Stripping | Industrial Processes - Chemical Manuf | Polybutadiene Rubber - Stripping | Active | 4 | Chemical & Allied Product Mfg | 3 | Polymer & Resin Mfg | 99 | Other | created 3-27-2012 per ERT request
30105705 | No | Point | Yes |  | 2012-07-23 |  |  |  | Industrial Processes | Chemical Manufacturing | Polybutadiene Rubber Production | Material Recovery | Industrial Processes - Chemical Manuf | Polybutadiene Rubber - Material Recovery | Active | 4 | Chemical & Allied Product Mfg | 3 | Polymer & Resin Mfg | 99 | Other | created 3-27-2012 per ERT request
30105706 | No | Point | Yes |  | 2012-07-23 |  |  |  | Industrial Processes | Chemical Manufacturing | Polybutadiene Rubber Production | Blending | Industrial Processes - Chemical Manuf | Polybutadiene Rubber - Blending | Active | 4 | Chemical & Allied Product Mfg | 3 | Polymer & Resin Mfg | 99 | Other | created 3-27-2012 per ERT request
30105707 | No | Point | Yes |  | 2012-07-23 |  |  |  | Industrial Processes | Chemical Manufacturing | Polybutadiene Rubber Production | Aging | Industrial Processes - Chemical Manuf | Polybutadiene Rubber - Aging | Active | 4 | Chemical & Allied Product Mfg | 3 | Polymer & Resin Mfg | 99 | Other | created 3-27-2012 per ERT request
30105708 | No | Point | Yes |  | 2012-07-23 |  |  |  | Industrial Processes | Chemical Manufacturing | Polybutadiene Rubber Production | Coagulation and Screening | Industrial Processes - Chemical Manuf | Polybutadiene Rubber - Coagulation and Screening | Active | 4 | Chemical & Allied Product Mfg | 3 | Polymer & Resin Mfg | 99 | Other | created 3-27-2012 per ERT request
30105709 | No | Point | Yes |  | 2012-07-23 |  |  |  | Industrial Processes | Chemical Manufacturing | Polybutadiene Rubber Production | Washing | Industrial Processes - Chemical Manuf | Polybutadiene Rubber - Washing | Active | 4 | Chemical & Allied Product Mfg | 3 | Polymer & Resin Mfg | 99 | Other | created 3-27-2012 per ERT request
30105710 | No | Point | Yes |  | 2016-03-04 |  |  |  | Industrial Processes | Chemical Manufacturing | Polybutadiene Rubber Production | Product Dryer | Industrial Processes - Chemical Manuf | Polybutadiene Rubber - Drying | Active | 4 | Chemical & Allied Product Mfg | 3 | Polymer & Resin Mfg | 99 | Other | created 3-27-2012 per ERT request
30105711 | No | Point | Yes |  | 2012-07-23 |  |  |  | Industrial Processes | Chemical Manufacturing | Polybutadiene Rubber Production | Wastewater | Industrial Processes - Chemical Manuf | Polybutadiene Rubber - Wastewater | Active | 10 | Waste Disposal & Recycling | 4 | Industrial Waste Water | 99 | Other | created 3-27-2012 per ERT request
30105712 | No | Point | Yes |  | 2012-07-23 |  |  |  | Industrial Processes | Chemical Manufacturing | Polybutadiene Rubber Production | Equipment Leaks [See also 301057 -13 -14 or -15] | Industrial Processes - Chemical Manuf | Polybutadiene Rubber - Equipment Leaks | Active | 4 | Chemical & Allied Product Mfg | 3 | Polymer & Resin Mfg | 6 | Leaks From Polymer Mfg. | created 3-27-2012 per ERT request
30105713 | No | Point | Yes |  | 2012-07-23 |  |  |  | Industrial Processes | Chemical Manufacturing | Polybutadiene Rubber Production | Equipment Leaks- Pumps | Industrial Processes - Chemical Manuf | Polybutadiene Rubber - Equipment Leaks- Pumps | Active | 4 | Chemical & Allied Product Mfg | 3 | Polymer & Resin Mfg | 6 | Leaks From Polymer Mfg. | created 3-27-2012 per ERT request
30105714 | No | Point | Yes |  | 2012-07-23 |  |  |  | Industrial Processes | Chemical Manufacturing | Polybutadiene Rubber Production | Equipment Leaks- Valves | Industrial Processes - Chemical Manuf | Polybutadiene Rubber - Equipment Leaks- Valves | Active | 4 | Chemical & Allied Product Mfg | 3 | Polymer & Resin Mfg | 6 | Leaks From Polymer Mfg. | created 3-27-2012 per ERT request
30105715 | No | Point | Yes |  | 2012-07-23 |  |  |  | Industrial Processes | Chemical Manufacturing | Polybutadiene Rubber Production | Equipment Leaks- Connectors | Industrial Processes - Chemical Manuf | Polybutadiene Rubber - Equipment Leaks- Connectors | Active | 4 | Chemical & Allied Product Mfg | 3 | Polymer & Resin Mfg | 6 | Leaks From Polymer Mfg. | created 3-27-2012 per ERT request
30105716 | No | Point | Yes |  | 2012-07-23 |  |  |  | Industrial Processes | Chemical Manufacturing | Polybutadiene Rubber Production | Blowdown Tank | Industrial Processes - Chemical Manuf | Polybutadiene Rubber - Blowdown Tank | Active | 4 | Chemical & Allied Product Mfg | 3 | Polymer & Resin Mfg | 99 | Other | created 3-27-2012 per ERT request
30105717 | No | Point | Yes |  | 2016-03-04 |  |  |  | Industrial Processes | Chemical Manufacturing | Polybutadiene Rubber Production | Condenser | Industrial Processes - Cement Manuf |  | Active | 4 | Chemical & Allied Product Mfg | 3 | Polymer & Resin Mfg | 99 | Other
30105718 | No | Point | Yes |  | 2016-03-04 |  |  |  | Industrial Processes | Chemical Manufacturing | Polybutadiene Rubber Production | Heat Exchanger | Industrial Processes - Cement Manuf |  | Active | 4 | Chemical & Allied Product Mfg | 3 | Polymer & Resin Mfg | 99 | Other
30105719 | No | Point | Yes |  | 2016-03-04 |  |  |  | Industrial Processes | Chemical Manufacturing | Polybutadiene Rubber Production | General | Industrial Processes - Cement Manuf |  | Active | 4 | Chemical & Allied Product Mfg | 3 | Polymer & Resin Mfg | 99 | Other
30105800 | No | Point | Yes |  | 2012-07-23 |  |  |  | Industrial Processes | Chemical Manufacturing | Polysulfide Rubber Production | Raw Material Storage | Industrial Processes - Chemical Manuf | Polysulfide Rubber - Raw Material Storage | Active | 4 | Chemical & Allied Product Mfg | 3 | Polymer & Resin Mfg | 99 | Other | created 3-27-2012 per ERT request
30105801 | No | Point | Yes |  | 2012-07-23 |  |  |  | Industrial Processes | Chemical Manufacturing | Polysulfide Rubber Production | Raw Material Refining | Industrial Processes - Chemical Manuf | Polysulfide Rubber - Raw Material Refining | Active | 4 | Chemical & Allied Product Mfg | 3 | Polymer & Resin Mfg | 99 | Other | created 3-27-2012 per ERT request
30105802 | No | Point | Yes |  | 2012-07-23 |  |  |  | Industrial Processes | Chemical Manufacturing | Polysulfide Rubber Production | Polymerization Reactor: Solution Process | Industrial Processes - Chemical Manuf | Polysulfide Rubber-Polymerization: Solution | Active | 4 | Chemical & Allied Product Mfg | 3 | Polymer & Resin Mfg | 99 | Other | created 3-27-2012 per ERT request
30105803 | No | Point | Yes |  | 2012-07-23 |  |  |  | Industrial Processes | Chemical Manufacturing | Polysulfide Rubber Production | Polymerization Reactor: Emulsion Process | Industrial Processes - Chemical Manuf | Polysulfide Rubber-Polymerization: Emulsion | Active | 4 | Chemical & Allied Product Mfg | 3 | Polymer & Resin Mfg | 99 | Other | created 3-27-2012 per ERT request
30105804 | No | Point | Yes |  | 2012-07-23 |  |  |  | Industrial Processes | Chemical Manufacturing | Polysulfide Rubber Production | Stripping | Industrial Processes - Chemical Manuf | Polysulfide Rubber - Stripping | Active | 4 | Chemical & Allied Product Mfg | 3 | Polymer & Resin Mfg | 99 | Other | created 3-27-2012 per ERT request
30105805 | No | Point | Yes |  | 2012-07-23 |  |  |  | Industrial Processes | Chemical Manufacturing | Polysulfide Rubber Production | Material Recovery | Industrial Processes - Chemical Manuf | Polysulfide Rubber - Material Recovery | Active | 4 | Chemical & Allied Product Mfg | 3 | Polymer & Resin Mfg | 99 | Other | created 3-27-2012 per ERT request
30105806 | No | Point | Yes |  | 2012-07-23 |  |  |  | Industrial Processes | Chemical Manufacturing | Polysulfide Rubber Production | Blending | Industrial Processes - Chemical Manuf | Polysulfide Rubber - Blending | Active | 4 | Chemical & Allied Product Mfg | 3 | Polymer & Resin Mfg | 99 | Other | created 3-27-2012 per ERT request
30105807 | No | Point | Yes |  | 2012-07-23 |  |  |  | Industrial Processes | Chemical Manufacturing | Polysulfide Rubber Production | Aging | Industrial Processes - Chemical Manuf | Polysulfide Rubber - Aging | Active | 4 | Chemical & Allied Product Mfg | 3 | Polymer & Resin Mfg | 99 | Other | created 3-27-2012 per ERT request
30105808 | No | Point | Yes |  | 2012-07-23 |  |  |  | Industrial Processes | Chemical Manufacturing | Polysulfide Rubber Production | Coagulation and Screening | Industrial Processes - Chemical Manuf | Polysulfide Rubber - Coagulation and Screening | Active | 4 | Chemical & Allied Product Mfg | 3 | Polymer & Resin Mfg | 99 | Other | created 3-27-2012 per ERT request
30105809 | No | Point | Yes |  | 2012-07-23 |  |  |  | Industrial Processes | Chemical Manufacturing | Polysulfide Rubber Production | Washing | Industrial Processes - Chemical Manuf | Polysulfide Rubber - Washing | Active | 4 | Chemical & Allied Product Mfg | 3 | Polymer & Resin Mfg | 99 | Other | created 3-27-2012 per ERT request
30105810 | No | Point | Yes |  | 2016-03-04 |  |  |  | Industrial Processes | Chemical Manufacturing | Polysulfide Rubber Production | Product Dryer | Industrial Processes - Chemical Manuf | Polysulfide Rubber - Drying | Active | 4 | Chemical & Allied Product Mfg | 3 | Polymer & Resin Mfg | 99 | Other | created 3-27-2012 per ERT request
30105811 | No | Point | Yes |  | 2012-07-23 |  |  |  | Industrial Processes | Chemical Manufacturing | Polysulfide Rubber Production | Wastewater | Industrial Processes - Chemical Manuf | Polysulfide Rubber - Wastewater | Active | 10 | Waste Disposal & Recycling | 4 | Industrial Waste Water | 99 | Other | created 3-27-2012 per ERT request
30105812 | No | Point | Yes |  | 2012-07-23 |  |  |  | Industrial Processes | Chemical Manufacturing | Polysulfide Rubber Production | Equipment Leaks [See also 301058 -13 -14 or -15] | Industrial Processes - Chemical Manuf | Polysulfide Rubber - Equipment Leaks | Active | 4 | Chemical & Allied Product Mfg | 3 | Polymer & Resin Mfg | 6 | Leaks From Polymer Mfg. | created 3-27-2012 per ERT request
30105813 | No | Point | Yes |  | 2012-07-23 |  |  |  | Industrial Processes | Chemical Manufacturing | Polysulfide Rubber Production | Equipment Leaks- Pumps | Industrial Processes - Chemical Manuf | Polysulfide Rubber - Equipment Leaks- Pumps | Active | 4 | Chemical & Allied Product Mfg | 3 | Polymer & Resin Mfg | 6 | Leaks From Polymer Mfg. | created 3-27-2012 per ERT request
30105814 | No | Point | Yes |  | 2012-07-23 |  |  |  | Industrial Processes | Chemical Manufacturing | Polysulfide Rubber Production | Equipment Leaks- Valves | Industrial Processes - Chemical Manuf | Polysulfide Rubber - Equipment Leaks- Valves | Active | 4 | Chemical & Allied Product Mfg | 3 | Polymer & Resin Mfg | 6 | Leaks From Polymer Mfg. | created 3-27-2012 per ERT request
30105815 | No | Point | Yes |  | 2012-07-23 |  |  |  | Industrial Processes | Chemical Manufacturing | Polysulfide Rubber Production | Equipment Leaks- Connectors | Industrial Processes - Chemical Manuf | Polysulfide Rubber - Equipment Leaks- Connectors | Active | 4 | Chemical & Allied Product Mfg | 3 | Polymer & Resin Mfg | 6 | Leaks From Polymer Mfg. | created 3-27-2012 per ERT request
30105816 | No | Point | Yes |  | 2012-07-23 |  |  |  | Industrial Processes | Chemical Manufacturing | Polysulfide Rubber Production | Blowdown Tank | Industrial Processes - Chemical Manuf | Polysulfide Rubber - Blowdown Tank | Active | 4 | Chemical & Allied Product Mfg | 3 | Polymer & Resin Mfg | 99 | Other | created 3-27-2012 per ERT request
30105817 | No | Point | Yes |  | 2016-03-04 |  |  |  | Industrial Processes | Chemical Manufacturing | Polysulfide Rubber Production | Condenser | Industrial Processes - Cement Manuf |  | Active | 4 | Chemical & Allied Product Mfg | 3 | Polymer & Resin Mfg | 99 | Other
30105818 | No | Point | Yes |  | 2016-03-04 |  |  |  | Industrial Processes | Chemical Manufacturing | Polysulfide Rubber Production | Heat Exchanger | Industrial Processes - Cement Manuf |  | Active | 4 | Chemical & Allied Product Mfg | 3 | Polymer & Resin Mfg | 99 | Other
30105819 | No | Point | Yes |  | 2016-03-04 |  |  |  | Industrial Processes | Chemical Manufacturing | Polysulfide Rubber Production | General | Industrial Processes - Cement Manuf |  | Active | 4 | Chemical & Allied Product Mfg | 3 | Polymer & Resin Mfg | 99 | Other
30105900 | No | Point | Yes |  | 2012-07-23 |  |  |  | Industrial Processes | Chemical Manufacturing | Styrene Butadiene Rubber and Latex Production | Raw Material Storage | Industrial Processes - Chemical Manuf | SBR & Latex Prod - Raw Material Storage | Active | 4 | Chemical & Allied Product Mfg | 3 | Polymer & Resin Mfg | 5 | Styrene/Butadiene Rubber | created 3-27-2012 per ERT request
30105901 | No | Point | Yes |  | 2012-07-23 |  |  |  | Industrial Processes | Chemical Manufacturing | Styrene Butadiene Rubber and Latex Production | Raw Material Refining | Industrial Processes - Chemical Manuf | SBR & Latex Prod - Raw Material Refining | Active | 4 | Chemical & Allied Product Mfg | 3 | Polymer & Resin Mfg | 5 | Styrene/Butadiene Rubber | created 3-27-2012 per ERT request
30105902 | No | Point | Yes |  | 2012-07-23 |  |  |  | Industrial Processes | Chemical Manufacturing | Styrene Butadiene Rubber and Latex Production | Polymerization Reactor: Solution Process | Industrial Processes - Chemical Manuf | SBR & Latex Prod-Polymerization Reactor: Solution | Active | 4 | Chemical & Allied Product Mfg | 3 | Polymer & Resin Mfg | 5 | Styrene/Butadiene Rubber | created 3-27-2012 per ERT request
30105903 | No | Point | Yes |  | 2012-07-23 |  |  |  | Industrial Processes | Chemical Manufacturing | Styrene Butadiene Rubber and Latex Production | Polymerization Reactor: Emulsion Process | Industrial Processes - Chemical Manuf | SBR & Latex Prod-Polymerization Reactor: Emulsion | Active | 4 | Chemical & Allied Product Mfg | 3 | Polymer & Resin Mfg | 5 | Styrene/Butadiene Rubber | created 3-27-2012 per ERT request
30105904 | No | Point | Yes |  | 2012-07-23 |  |  |  | Industrial Processes | Chemical Manufacturing | Styrene Butadiene Rubber and Latex Production | Stripping | Industrial Processes - Chemical Manuf | SBR & Latex Prod - Stripping | Active | 4 | Chemical & Allied Product Mfg | 3 | Polymer & Resin Mfg | 5 | Styrene/Butadiene Rubber | created 3-27-2012 per ERT request
30105905 | No | Point | Yes |  | 2012-07-23 |  |  |  | Industrial Processes | Chemical Manufacturing | Styrene Butadiene Rubber and Latex Production | Material Recovery | Industrial Processes - Chemical Manuf | SBR & Latex Prod - Material Recovery | Active | 4 | Chemical & Allied Product Mfg | 3 | Polymer & Resin Mfg | 5 | Styrene/Butadiene Rubber | created 3-27-2012 per ERT request
30105906 | No | Point | Yes |  | 2012-07-23 |  |  |  | Industrial Processes | Chemical Manufacturing | Styrene Butadiene Rubber and Latex Production | Blending | Industrial Processes - Chemical Manuf | SBR & Latex Prod - Blending | Active | 4 | Chemical & Allied Product Mfg | 3 | Polymer & Resin Mfg | 5 | Styrene/Butadiene Rubber | created 3-27-2012 per ERT request
30105907 | No | Point | Yes |  | 2012-07-23 |  |  |  | Industrial Processes | Chemical Manufacturing | Styrene Butadiene Rubber and Latex Production | Aging | Industrial Processes - Chemical Manuf | SBR & Latex Prod - Aging | Active | 4 | Chemical & Allied Product Mfg | 3 | Polymer & Resin Mfg | 5 | Styrene/Butadiene Rubber | created 3-27-2012 per ERT request
30105908 | No | Point | Yes |  | 2012-07-23 |  |  |  | Industrial Processes | Chemical Manufacturing | Styrene Butadiene Rubber and Latex Production | Coagulation and Screening | Industrial Processes - Chemical Manuf | SBR & Latex Prod - Coagulation and Screening | Active | 4 | Chemical & Allied Product Mfg | 3 | Polymer & Resin Mfg | 5 | Styrene/Butadiene Rubber | created 3-27-2012 per ERT request
30105909 | No | Point | Yes |  | 2012-07-23 |  |  |  | Industrial Processes | Chemical Manufacturing | Styrene Butadiene Rubber and Latex Production | Washing | Industrial Processes - Chemical Manuf | SBR & Latex Prod - Washing | Active | 4 | Chemical & Allied Product Mfg | 3 | Polymer & Resin Mfg | 5 | Styrene/Butadiene Rubber | created 3-27-2012 per ERT request
30105910 | No | Point | Yes |  | 2016-03-04 |  |  |  | Industrial Processes | Chemical Manufacturing | Styrene Butadiene Rubber and Latex Production | Product Dryer | Industrial Processes - Chemical Manuf | SBR & Latex Prod - Drying | Active | 4 | Chemical & Allied Product Mfg | 3 | Polymer & Resin Mfg | 5 | Styrene/Butadiene Rubber | created 3-27-2012 per ERT request
30105911 | No | Point | Yes |  | 2012-07-23 |  |  |  | Industrial Processes | Chemical Manufacturing | Styrene Butadiene Rubber and Latex Production | Wastewater | Industrial Processes - Chemical Manuf | SBR & Latex Prod - Wastewater | Active | 10 | Waste Disposal & Recycling | 4 | Industrial Waste Water | 99 | Other | created 3-27-2012 per ERT request
30105912 | No | Point | Yes |  | 2012-07-23 |  |  |  | Industrial Processes | Chemical Manufacturing | Styrene Butadiene Rubber and Latex Production | Equipment Leaks [See also 301059 -13 -14 or -15] | Industrial Processes - Chemical Manuf | SBR & Latex Prod - Equipment Leaks | Active | 4 | Chemical & Allied Product Mfg | 3 | Polymer & Resin Mfg | 6 | Leaks From Polymer Mfg. | created 3-27-2012 per ERT request
30105913 | No | Point | Yes |  | 2012-07-23 |  |  |  | Industrial Processes | Chemical Manufacturing | Styrene Butadiene Rubber and Latex Production | Equipment Leaks- Pumps | Industrial Processes - Chemical Manuf | SBR & Latex Prod - Equipment Leaks- Pumps | Active | 4 | Chemical & Allied Product Mfg | 3 | Polymer & Resin Mfg | 6 | Leaks From Polymer Mfg. | created 3-27-2012 per ERT request
30105914 | No | Point | Yes |  | 2012-07-23 |  |  |  | Industrial Processes | Chemical Manufacturing | Styrene Butadiene Rubber and Latex Production | Equipment Leaks- Valves | Industrial Processes - Chemical Manuf | SBR & Latex Prod - Equipment Leaks- Valves | Active | 4 | Chemical & Allied Product Mfg | 3 | Polymer & Resin Mfg | 6 | Leaks From Polymer Mfg. | created 3-27-2012 per ERT request
30105915 | No | Point | Yes |  | 2012-07-23 |  |  |  | Industrial Processes | Chemical Manufacturing | Styrene Butadiene Rubber and Latex Production | Equipment Leaks- Connectors | Industrial Processes - Chemical Manuf | SBR & Latex Prod - Equipment Leaks- Connectors | Active | 4 | Chemical & Allied Product Mfg | 3 | Polymer & Resin Mfg | 6 | Leaks From Polymer Mfg. | created 3-27-2012 per ERT request
30105916 | No | Point | Yes |  | 2012-07-23 |  |  |  | Industrial Processes | Chemical Manufacturing | Styrene Butadiene Rubber and Latex Production | Blowdown Tank | Industrial Processes - Chemical Manuf | SBR & Latex Prod - Blowdown Tank | Active | 4 | Chemical & Allied Product Mfg | 3 | Polymer & Resin Mfg | 5 | Styrene/Butadiene Rubber | created 3-27-2012 per ERT request
30105917 | No | Point | Yes |  | 2016-03-04 |  |  |  | Industrial Processes | Chemical Manufacturing | Styrene Butadiene Rubber and Latex Production | Condenser | Industrial Processes - Cement Manuf |  | Active | 4 | Chemical & Allied Product Mfg | 3 | Polymer & Resin Mfg | 5 | Styrene/Butadiene Rubber
30105918 | No | Point | Yes |  | 2016-03-04 |  |  |  | Industrial Processes | Chemical Manufacturing | Styrene Butadiene Rubber and Latex Production | Heat Exchanger | Industrial Processes - Cement Manuf |  | Active | 4 | Chemical & Allied Product Mfg | 3 | Polymer & Resin Mfg | 5 | Styrene/Butadiene Rubber
30105919 | No | Point | Yes |  | 2016-03-04 |  |  |  | Industrial Processes | Chemical Manufacturing | Styrene Butadiene Rubber and Latex Production | General | Industrial Processes - Cement Manuf |  | Active | 4 | Chemical & Allied Product Mfg | 3 | Polymer & Resin Mfg | 5 | Styrene/Butadiene Rubber
30106001 | No | Point | Yes |  | 2016-03-04 |  |  |  | Industrial Processes | Chemical Manufacturing | Pharmaceutical Production | Vacuum Dryer | Industrial Processes - Chemical Manuf |  | Active | 4 | Chemical & Allied Product Mfg | 7 | Other Chemical Mfg | 99 | Other
30106002 | No | Point | Yes |  | 2016-03-04 |  |  |  | Industrial Processes | Chemical Manufacturing | Pharmaceutical Production | Reactor | Industrial Processes - Chemical Manuf |  | Active | 4 | Chemical & Allied Product Mfg | 7 | Other Chemical Mfg | 99 | Other
30106003 | No | Point | Yes |  | 2016-03-04 |  |  |  | Industrial Processes | Chemical Manufacturing | Pharmaceutical Production | Distillation Unit | Industrial Processes - Chemical Manuf |  | Active | 4 | Chemical & Allied Product Mfg | 7 | Other Chemical Mfg | 99 | Other
30106004 | No | Point | Yes |  | 2016-03-04 |  |  |  | Industrial Processes | Chemical Manufacturing | Pharmaceutical Production | Filtration | Industrial Processes - Chemical Manuf |  | Active | 4 | Chemical & Allied Product Mfg | 7 | Other Chemical Mfg | 99 | Other
30106005 | No | Point | Yes |  | 2016-03-04 |  |  |  | Industrial Processes | Chemical Manufacturing | Pharmaceutical Production | Extractor | Industrial Processes - Chemical Manuf |  | Active | 4 | Chemical & Allied Product Mfg | 7 | Other Chemical Mfg | 99 | Other
30106006 | No | Point | Yes |  | 2016-03-04 |  |  |  | Industrial Processes | Chemical Manufacturing | Pharmaceutical Production | Centrifuge | Industrial Processes - Chemical Manuf |  | Active | 4 | Chemical & Allied Product Mfg | 7 | Other Chemical Mfg | 99 | Other
30106007 | No | Point | Yes |  | 2016-03-04 |  |  |  | Industrial Processes | Chemical Manufacturing | Pharmaceutical Production | Crystallization | Industrial Processes - Chemical Manuf |  | Active | 4 | Chemical & Allied Product Mfg | 7 | Other Chemical Mfg | 99 | Other
30106008 | No | Point | Yes |  | 2016-03-04 |  |  |  | Industrial Processes | Chemical Manufacturing | Pharmaceutical Production | Exhaust System | Industrial Processes - Chemical Manuf |  | Active | 4 | Chemical & Allied Product Mfg | 7 | Other Chemical Mfg | 99 | Other
30106009 | No | Point | Yes |  | 2016-03-04 |  |  |  | Industrial Processes | Chemical Manufacturing | Pharmaceutical Production | Air Dryer | Industrial Processes - Chemical Manuf |  | Active | 4 | Chemical & Allied Product Mfg | 7 | Other Chemical Mfg | 99 | Other
30106010 | No | Point | Yes |  | 2016-03-04 |  |  |  | Industrial Processes | Chemical Manufacturing | Pharmaceutical Production | Storage Vessel | Industrial Processes - Storage and Transfer |  | Active | 9 | Storage & Transport | 7 | Organic Chemical Storage | 99 | Other
30106011 | No | Point | Yes |  | 2012-03-27 |  |  |  | Industrial Processes | Chemical Manufacturing | Pharmaceutical Production | Coating Process | Industrial Processes - Chemical Manuf |  | Active | 4 | Chemical & Allied Product Mfg | 6 | Pharmaceutical Mfg | 99 | Other
30106012 | No | Point | Yes |  | 2012-03-27 |  |  |  | Industrial Processes | Chemical Manufacturing | Pharmaceutical Production | Granulation Process | Industrial Processes - Chemical Manuf |  | Active | 4 | Chemical & Allied Product Mfg | 6 | Pharmaceutical Mfg | 99 | Other
30106013 | No | Point | Yes |  | 2016-03-04 |  |  |  | Industrial Processes | Chemical Manufacturing | Pharmaceutical Production | Fermentation Tank | Industrial Processes - Chemical Manuf |  | Active | 4 | Chemical & Allied Product Mfg | 7 | Other Chemical Mfg | 99 | Other
30106014 | No | Point | Yes |  | 2012-07-23 |  |  |  | Industrial Processes | Chemical Manufacturing | Pharmaceutical Production | Blending/Mixing | Industrial Processes - Chemical Manuf | Chem Manuf /Pharmaceutical Prod / Blending/Mixing | Active | 4 | Chemical & Allied Product Mfg | 6 | Pharmaceutical Mfg | 99 | Other | created 3-27-2012 per ERT request
30106015 | No | Point | Yes |  | 2012-07-23 |  |  |  | Industrial Processes | Chemical Manufacturing | Pharmaceutical Production | Tablet Pressing | Industrial Processes - Chemical Manuf | Chem Manuf /Pharmaceutical Prod / Tablet Pressing | Active | 4 | Chemical & Allied Product Mfg | 6 | Pharmaceutical Mfg | 99 | Other | created 3-27-2012 per ERT request
30106016 | No | Point | Yes |  | 2012-07-23 |  |  |  | Industrial Processes | Chemical Manufacturing | Pharmaceutical Production | Capsule Filling | Industrial Processes - Chemical Manuf | Chem Manuf /Pharmaceutical Prod / Capsule Filling | Active | 4 | Chemical & Allied Product Mfg | 6 | Pharmaceutical Mfg | 99 | Other | created 3-27-2012 per ERT request
30106017 | No | Point | Yes |  | 2016-03-04 |  |  |  | Industrial Processes | Chemical Manufacturing | Pharmaceutical Production | Product Packaging | Industrial Processes - Chemical Manuf | Chem Manuf /Pharmaceutical Prod / Packaging | Active | 4 | Chemical & Allied Product Mfg | 7 | Other Chemical Mfg | 99 | Other | created 3-27-2012 per ERT request
30106018 | No | Point | Yes |  | 2012-07-23 |  |  |  | Industrial Processes | Chemical Manufacturing | Pharmaceutical Production | Material Transfer | Industrial Processes - Chemical Manuf | Chem Manuf/Pharmaceutical Prod/Material Transfer | Active | 4 | Chemical & Allied Product Mfg | 6 | Pharmaceutical Mfg | 99 | Other | created 3-27-2012 per ERT request
30106019 | No | Point | Yes |  | 2016-03-04 |  |  |  | Industrial Processes | Chemical Manufacturing | Pharmaceutical Production | Regeneration of Spent Adsorbent | Industrial Processes - Chemical Manuf | Chem Manuf/Pharmaceutical Prod/Reg spent adsorbent | Active | 4 | Chemical & Allied Product Mfg | 7 | Other Chemical Mfg | 99 | Other | created 3-27-2012 per ERT request
30106021 | No | Point | Yes |  | 2012-04-02 |  |  |  | Industrial Processes | Chemical Manufacturing | Pharmaceutical Production | Raw Material Unloading | Industrial Processes - Chemical Manuf |  | Active | 9 | Storage & Transport | 7 | Organic Chemical Storage | 99 | Other
30106022 | No | Point | Yes | 2005 | 2012-03-28 | 30106023 |  |  | Industrial Processes | Chemical Manufacturing | Pharmaceutical Production | Miscellaneous Fugitives | Industrial Processes - Chemical Manuf |  | Retired | 4 | Chemical & Allied Product Mfg | 6 | Pharmaceutical Mfg | 99 | Other
30106023 | No | Point | Yes |  | 2016-03-04 |  |  |  | Industrial Processes | Chemical Manufacturing | Pharmaceutical Production | Fugitive Emissions | Industrial Processes - Chemical Manuf |  | Active | 4 | Chemical & Allied Product Mfg | 7 | Other Chemical Mfg | 99 | Other
30106024 | No | Point | Yes |  | 2016-03-04 |  |  |  | Industrial Processes | Chemical Manufacturing | Pharmaceutical Production | Spent Solvent Treatment for Recycling | Industrial Processes - Chemical Manuf | Chem Mfg/Pharm Prod/Spent solvent recycled | Active | 4 | Chemical & Allied Product Mfg | 7 | Other Chemical Mfg | 99 | Other | created 3-27-2012 per ERT request
30106025 | No | Point | Yes |  | 2012-07-23 |  |  |  | Industrial Processes | Chemical Manufacturing | Pharmaceutical Production | Seed Tank | Industrial Processes - Chemical Manuf | Chem Manuf /Pharmaceutical Prod / Seed Tank | Active | 4 | Chemical & Allied Product Mfg | 6 | Pharmaceutical Mfg | 99 | Other | created 3-27-2012 per ERT request
30106026 | No | Point | Yes |  | 2016-03-04 |  |  |  | Industrial Processes | Chemical Manufacturing | Pharmaceutical Production | Wastewater Treatment | Industrial Processes - Chemical Manuf | Chem Manuf /Pharmaceutical Prod / Wastewater | Active | 10 | Waste Disposal & Recycling | 4 | Industrial Waste Water | 99 | Other | created 3-27-2012 per ERT request
30106027 | No | Point | Yes |  | 2016-03-04 |  |  |  | Industrial Processes | Chemical Manufacturing | Pharmaceutical Production | Heat Exchanger | Industrial Processes - Cement Manuf |  | Active | 4 | Chemical & Allied Product Mfg | 6 | Pharmaceutical Mfg | 99 | Other
30106028 | No | Point | Yes |  | 2016-03-04 |  |  |  | Industrial Processes | Chemical Manufacturing | Pharmaceutical Production | Cooling Tower | Industrial Processes - Cement Manuf |  | Active | 4 | Chemical & Allied Product Mfg | 6 | Pharmaceutical Mfg | 99 | Other
30106029 | No | Point | Yes |  | 2016-03-04 |  |  |  | Industrial Processes | Chemical Manufacturing | Pharmaceutical Production | Separator | Industrial Processes - Cement Manuf |  | Active | 4 | Chemical & Allied Product Mfg | 6 | Pharmaceutical Mfg | 99 | Other
30106030 | No | Point | Yes |  | 2016-03-04 |  |  |  | Industrial Processes | Chemical Manufacturing | Pharmaceutical Production | Material Recovery | Industrial Processes - Cement Manuf |  | Active | 4 | Chemical & Allied Product Mfg | 6 | Pharmaceutical Mfg | 99 | Other
30106031 | No | Point | Yes |  | 2016-03-04 |  |  |  | Industrial Processes | Chemical Manufacturing | Pharmaceutical Production | Condenser | Industrial Processes - Cement Manuf |  | Active | 4 | Chemical & Allied Product Mfg | 6 | Pharmaceutical Mfg | 99 | Other
30106032 | No | Point | Yes |  | 2016-03-04 |  |  |  | Industrial Processes | Chemical Manufacturing | Pharmaceutical Production | Washing | Industrial Processes - Cement Manuf |  | Active | 4 | Chemical & Allied Product Mfg | 6 | Pharmaceutical Mfg | 99 | Other
30106033 | No | Point | Yes |  | 2016-03-04 |  |  |  | Industrial Processes | Chemical Manufacturing | Pharmaceutical Production | Product Dryer | Industrial Processes - Cement Manuf |  | Active | 4 | Chemical & Allied Product Mfg | 6 | Pharmaceutical Mfg | 99 | Other
30106034 | No | Point | Yes |  | 2016-03-04 |  |  |  | Industrial Processes | Chemical Manufacturing | Pharmaceutical Production | Solvent Extraction | Industrial Processes - Cement Manuf |  | Active | 4 | Chemical & Allied Product Mfg | 6 | Pharmaceutical Mfg | 99 | Other
30106035 | No | Point | Yes |  | 2016-03-04 |  |  |  | Industrial Processes | Chemical Manufacturing | Pharmaceutical Production | Process Tank | Industrial Processes - Cement Manuf |  | Active | 4 | Chemical & Allied Product Mfg | 6 | Pharmaceutical Mfg | 99 | Other
30106036 | No | Point | Yes |  | 2016-03-04 |  |  |  | Industrial Processes | Chemical Manufacturing | Pharmaceutical Production | Formulation | Industrial Processes - Cement Manuf |  | Active | 4 | Chemical & Allied Product Mfg | 6 | Pharmaceutical Mfg | 99 | Other
30106099 | No | Point | Yes |  | 2012-03-27 |  |  |  | Industrial Processes | Chemical Manufacturing | Pharmaceutical Production | Other Not Classified | Industrial Processes - Chemical Manuf |  | Active | 4 | Chemical & Allied Product Mfg | 6 | Pharmaceutical Mfg | 99 | Other
30106101 | No | Point | Yes |  | 2016-03-04 |  |  |  | Industrial Processes | Chemical Manufacturing | Polyether Polyols Production | Epoxides Process: General | Industrial Processes - Cement Manuf |  | Active | 4 | Chemical & Allied Product Mfg | 3 | Polymer & Resin Mfg | 99 | Other
30106102 | No | Point | Yes |  | 2016-03-04 |  |  |  | Industrial Processes | Chemical Manufacturing | Polyether Polyols Production | Epoxides Process: Reactor | Industrial Processes - Cement Manuf |  | Active | 4 | Chemical & Allied Product Mfg | 3 | Polymer & Resin Mfg | 99 | Other
30106103 | No | Point | Yes |  | 2016-03-04 |  |  |  | Industrial Processes | Chemical Manufacturing | Polyether Polyols Production | Epoxides Process: Process Tank | Industrial Processes - Cement Manuf |  | Active | 4 | Chemical & Allied Product Mfg | 3 | Polymer & Resin Mfg | 99 | Other
30106104 | No | Point | Yes |  | 2016-03-04 |  |  |  | Industrial Processes | Chemical Manufacturing | Polyether Polyols Production | Epoxides Process: Distillation Unit | Industrial Processes - Cement Manuf |  | Active | 4 | Chemical & Allied Product Mfg | 3 | Polymer & Resin Mfg | 99 | Other
30106105 | No | Point | Yes |  | 2016-03-04 |  |  |  | Industrial Processes | Chemical Manufacturing | Polyether Polyols Production | Epoxides Process: Condenser | Industrial Processes - Cement Manuf |  | Active | 4 | Chemical & Allied Product Mfg | 3 | Polymer & Resin Mfg | 99 | Other
30106106 | No | Point | Yes |  | 2016-03-04 |  |  |  | Industrial Processes | Chemical Manufacturing | Polyether Polyols Production | Epoxides Process: Material Recovery | Industrial Processes - Cement Manuf |  | Active | 4 | Chemical & Allied Product Mfg | 3 | Polymer & Resin Mfg | 99 | Other
30106107 | No | Point | Yes |  | 2016-03-04 |  |  |  | Industrial Processes | Chemical Manufacturing | Polyether Polyols Production | Epoxides Process: Separator | Industrial Processes - Cement Manuf |  | Active | 4 | Chemical & Allied Product Mfg | 3 | Polymer & Resin Mfg | 99 | Other
30106120 | No | Point | Yes |  | 2016-03-04 |  |  |  | Industrial Processes | Chemical Manufacturing | Polyether Polyols Production | Tetrahydrofuran Process: General | Industrial Processes - Cement Manuf |  | Active | 4 | Chemical & Allied Product Mfg | 3 | Polymer & Resin Mfg | 99 | Other
30106121 | No | Point | Yes |  | 2016-03-04 |  |  |  | Industrial Processes | Chemical Manufacturing | Polyether Polyols Production | Tetrahydrofuran Process: Reactor | Industrial Processes - Cement Manuf |  | Active | 4 | Chemical & Allied Product Mfg | 3 | Polymer & Resin Mfg | 99 | Other
30106122 | No | Point | Yes |  | 2016-03-04 |  |  |  | Industrial Processes | Chemical Manufacturing | Polyether Polyols Production | Tetrahydrofuran Process: Process Tank | Industrial Processes - Cement Manuf |  | Active | 4 | Chemical & Allied Product Mfg | 3 | Polymer & Resin Mfg | 99 | Other
30106123 | No | Point | Yes |  | 2016-03-04 |  |  |  | Industrial Processes | Chemical Manufacturing | Polyether Polyols Production | Tetrahydrofuran Process: Distillation Unit | Industrial Processes - Cement Manuf |  | Active | 4 | Chemical & Allied Product Mfg | 3 | Polymer & Resin Mfg | 99 | Other
30106124 | No | Point | Yes |  | 2016-03-04 |  |  |  | Industrial Processes | Chemical Manufacturing | Polyether Polyols Production | Tetrahydrofuran Process: Condenser | Industrial Processes - Cement Manuf |  | Active | 4 | Chemical & Allied Product Mfg | 3 | Polymer & Resin Mfg | 99 | Other
30106125 | No | Point | Yes |  | 2016-03-04 |  |  |  | Industrial Processes | Chemical Manufacturing | Polyether Polyols Production | Tetrahydrofuran Process: Material Recovery | Industrial Processes - Cement Manuf |  | Active | 4 | Chemical & Allied Product Mfg | 3 | Polymer & Resin Mfg | 99 | Other
30106126 | No | Point | Yes |  | 2016-03-04 |  |  |  | Industrial Processes | Chemical Manufacturing | Polyether Polyols Production | Tetrahydrofuran Process: Separator | Industrial Processes - Cement Manuf |  | Active | 4 | Chemical & Allied Product Mfg | 3 | Polymer & Resin Mfg | 99 | Other
30106201 | No | Point | Yes |  | 2016-03-04 |  |  |  | Industrial Processes | Chemical Manufacturing | Acrylonitrile Butadiene Styrene Resin Production | General | Industrial Processes - Cement Manuf |  | Active | 4 | Chemical & Allied Product Mfg | 3 | Polymer & Resin Mfg | 99 | Other
30106202 | No | Point | Yes |  | 2016-03-04 |  |  |  | Industrial Processes | Chemical Manufacturing | Acrylonitrile Butadiene Styrene Resin Production | Product Storage | Industrial Processes - Cement Manuf |  | Active | 4 | Chemical & Allied Product Mfg | 3 | Polymer & Resin Mfg | 99 | Other
30106203 | No | Point | Yes |  | 2016-03-04 |  |  |  | Industrial Processes | Chemical Manufacturing | Acrylonitrile Butadiene Styrene Resin Production | Raw Material Refining | Industrial Processes - Cement Manuf |  | Active | 4 | Chemical & Allied Product Mfg | 3 | Polymer & Resin Mfg | 99 | Other
30106204 | No | Point | Yes |  | 2016-03-04 |  |  |  | Industrial Processes | Chemical Manufacturing | Acrylonitrile Butadiene Styrene Resin Production | Polymerization Reactor: Solution Process | Industrial Processes - Cement Manuf |  | Active | 4 | Chemical & Allied Product Mfg | 3 | Polymer & Resin Mfg | 99 | Other
30106205 | No | Point | Yes |  | 2016-03-04 |  |  |  | Industrial Processes | Chemical Manufacturing | Acrylonitrile Butadiene Styrene Resin Production | Polymerization Reactor: Emulsion Process | Industrial Processes - Cement Manuf |  | Active | 4 | Chemical & Allied Product Mfg | 3 | Polymer & Resin Mfg | 99 | Other
30106206 | No | Point | Yes |  | 2016-03-04 |  |  |  | Industrial Processes | Chemical Manufacturing | Acrylonitrile Butadiene Styrene Resin Production | Polymerization Reactor: Mass Process | Industrial Processes - Cement Manuf |  | Active | 4 | Chemical & Allied Product Mfg | 3 | Polymer & Resin Mfg | 99 | Other
30106207 | No | Point | Yes |  | 2016-03-04 |  |  |  | Industrial Processes | Chemical Manufacturing | Acrylonitrile Butadiene Styrene Resin Production | Material Recovery | Industrial Processes - Cement Manuf |  | Active | 4 | Chemical & Allied Product Mfg | 3 | Polymer & Resin Mfg | 99 | Other
30106208 | No | Point | Yes |  | 2016-03-04 |  |  |  | Industrial Processes | Chemical Manufacturing | Acrylonitrile Butadiene Styrene Resin Production | Blending | Industrial Processes - Cement Manuf |  | Active | 4 | Chemical & Allied Product Mfg | 3 | Polymer & Resin Mfg | 99 | Other
30106209 | No | Point | Yes |  | 2016-03-04 |  |  |  | Industrial Processes | Chemical Manufacturing | Acrylonitrile Butadiene Styrene Resin Production | Aging | Industrial Processes - Cement Manuf |  | Active | 4 | Chemical & Allied Product Mfg | 3 | Polymer & Resin Mfg | 99 | Other
30106210 | No | Point | Yes |  | 2016-03-04 |  |  |  | Industrial Processes | Chemical Manufacturing | Acrylonitrile Butadiene Styrene Resin Production | Coagulation | Industrial Processes - Cement Manuf |  | Active | 4 | Chemical & Allied Product Mfg | 3 | Polymer & Resin Mfg | 99 | Other
30106211 | No | Point | Yes |  | 2016-03-04 |  |  |  | Industrial Processes | Chemical Manufacturing | Acrylonitrile Butadiene Styrene Resin Production | Washing | Industrial Processes - Cement Manuf |  | Active | 4 | Chemical & Allied Product Mfg | 3 | Polymer & Resin Mfg | 99 | Other
30106212 | No | Point | Yes |  | 2016-03-04 |  |  |  | Industrial Processes | Chemical Manufacturing | Acrylonitrile Butadiene Styrene Resin Production | Product Dryer | Industrial Processes - Cement Manuf |  | Active | 4 | Chemical & Allied Product Mfg | 3 | Polymer & Resin Mfg | 99 | Other
30106213 | No | Point | Yes |  | 2016-03-04 |  |  |  | Industrial Processes | Chemical Manufacturing | Acrylonitrile Butadiene Styrene Resin Production | Condenser | Industrial Processes - Cement Manuf |  | Active | 4 | Chemical & Allied Product Mfg | 3 | Polymer & Resin Mfg | 99 | Other
30106214 | No | Point | Yes |  | 2016-03-04 |  |  |  | Industrial Processes | Chemical Manufacturing | Acrylonitrile Butadiene Styrene Resin Production | Scrubber | Industrial Processes - Cement Manuf |  | Active | 4 | Chemical & Allied Product Mfg | 3 | Polymer & Resin Mfg | 99 | Other
30106215 | No | Point | Yes |  | 2016-03-04 |  |  |  | Industrial Processes | Chemical Manufacturing | Acrylonitrile Butadiene Styrene Resin Production | Process Tank | Industrial Processes - Cement Manuf |  | Active | 4 | Chemical & Allied Product Mfg | 3 | Polymer & Resin Mfg | 99 | Other
30106216 | No | Point | Yes |  | 2016-03-04 |  |  |  | Industrial Processes | Chemical Manufacturing | Acrylonitrile Butadiene Styrene Resin Production | Heat Exchanger | Industrial Processes - Cement Manuf |  | Active | 4 | Chemical & Allied Product Mfg | 3 | Polymer & Resin Mfg | 99 | Other
30106301 | No | Point | Yes |  | 2016-03-04 |  |  |  | Industrial Processes | Chemical Manufacturing | Methyl Methacrylate Butadiene Styrene Resin Production | General | Industrial Processes - Cement Manuf |  | Active | 4 | Chemical & Allied Product Mfg | 3 | Polymer & Resin Mfg | 99 | Other
30106302 | No | Point | Yes |  | 2016-03-04 |  |  |  | Industrial Processes | Chemical Manufacturing | Methyl Methacrylate Butadiene Styrene Resin Production | Product Storage | Industrial Processes - Cement Manuf |  | Active | 4 | Chemical & Allied Product Mfg | 3 | Polymer & Resin Mfg | 99 | Other
30106303 | No | Point | Yes |  | 2016-03-04 |  |  |  | Industrial Processes | Chemical Manufacturing | Methyl Methacrylate Butadiene Styrene Resin Production | Raw Material Refining | Industrial Processes - Cement Manuf |  | Active | 4 | Chemical & Allied Product Mfg | 3 | Polymer & Resin Mfg | 99 | Other
30106304 | No | Point | Yes |  | 2016-03-04 |  |  |  | Industrial Processes | Chemical Manufacturing | Methyl Methacrylate Butadiene Styrene Resin Production | Polymerization Reactor: Solution Process | Industrial Processes - Cement Manuf |  | Active | 4 | Chemical & Allied Product Mfg | 3 | Polymer & Resin Mfg | 99 | Other
30106305 | No | Point | Yes |  | 2016-03-04 |  |  |  | Industrial Processes | Chemical Manufacturing | Methyl Methacrylate Butadiene Styrene Resin Production | Polymerization Reactor: Emulsion Process | Industrial Processes - Cement Manuf |  | Active | 4 | Chemical & Allied Product Mfg | 3 | Polymer & Resin Mfg | 99 | Other
30106306 | No | Point | Yes |  | 2016-03-04 |  |  |  | Industrial Processes | Chemical Manufacturing | Methyl Methacrylate Butadiene Styrene Resin Production | Polymerization Reactor: Mass Process | Industrial Processes - Cement Manuf |  | Active | 4 | Chemical & Allied Product Mfg | 3 | Polymer & Resin Mfg | 99 | Other
30106307 | No | Point | Yes |  | 2016-03-04 |  |  |  | Industrial Processes | Chemical Manufacturing | Methyl Methacrylate Butadiene Styrene Resin Production | Material Recovery | Industrial Processes - Cement Manuf |  | Active | 4 | Chemical & Allied Product Mfg | 3 | Polymer & Resin Mfg | 99 | Other
30106308 | No | Point | Yes |  | 2016-03-04 |  |  |  | Industrial Processes | Chemical Manufacturing | Methyl Methacrylate Butadiene Styrene Resin Production | Blending | Industrial Processes - Cement Manuf |  | Active | 4 | Chemical & Allied Product Mfg | 3 | Polymer & Resin Mfg | 99 | Other
30106309 | No | Point | Yes |  | 2016-03-04 |  |  |  | Industrial Processes | Chemical Manufacturing | Methyl Methacrylate Butadiene Styrene Resin Production | Aging | Industrial Processes - Cement Manuf |  | Active | 4 | Chemical & Allied Product Mfg | 3 | Polymer & Resin Mfg | 99 | Other
30106310 | No | Point | Yes |  | 2016-03-04 |  |  |  | Industrial Processes | Chemical Manufacturing | Methyl Methacrylate Butadiene Styrene Resin Production | Coagulation | Industrial Processes - Cement Manuf |  | Active | 4 | Chemical & Allied Product Mfg | 3 | Polymer & Resin Mfg | 99 | Other
30106311 | No | Point | Yes |  | 2016-03-04 |  |  |  | Industrial Processes | Chemical Manufacturing | Methyl Methacrylate Butadiene Styrene Resin Production | Washing | Industrial Processes - Cement Manuf |  | Active | 4 | Chemical & Allied Product Mfg | 3 | Polymer & Resin Mfg | 99 | Other
30106312 | No | Point | Yes |  | 2016-03-04 |  |  |  | Industrial Processes | Chemical Manufacturing | Methyl Methacrylate Butadiene Styrene Resin Production | Product Dryer | Industrial Processes - Cement Manuf |  | Active | 4 | Chemical & Allied Product Mfg | 3 | Polymer & Resin Mfg | 99 | Other
30106313 | No | Point | Yes |  | 2016-03-04 |  |  |  | Industrial Processes | Chemical Manufacturing | Methyl Methacrylate Butadiene Styrene Resin Production | Condenser | Industrial Processes - Cement Manuf |  | Active | 4 | Chemical & Allied Product Mfg | 3 | Polymer & Resin Mfg | 99 | Other
30106314 | No | Point | Yes |  | 2016-03-04 |  |  |  | Industrial Processes | Chemical Manufacturing | Methyl Methacrylate Butadiene Styrene Resin Production | Scrubber | Industrial Processes - Cement Manuf |  | Active | 4 | Chemical & Allied Product Mfg | 3 | Polymer & Resin Mfg | 99 | Other
30106315 | No | Point | Yes |  | 2016-03-04 |  |  |  | Industrial Processes | Chemical Manufacturing | Methyl Methacrylate Butadiene Styrene Resin Production | Process Tank | Industrial Processes - Cement Manuf |  | Active | 4 | Chemical & Allied Product Mfg | 3 | Polymer & Resin Mfg | 99 | Other
30106316 | No | Point | Yes |  | 2016-03-04 |  |  |  | Industrial Processes | Chemical Manufacturing | Methyl Methacrylate Butadiene Styrene Resin Production | Heat Exchanger | Industrial Processes - Cement Manuf |  | Active | 4 | Chemical & Allied Product Mfg | 3 | Polymer & Resin Mfg | 99 | Other
30106401 | No | Point | Yes |  | 2016-03-04 |  |  |  | Industrial Processes | Chemical Manufacturing | Polyethylene Terephthalate Resin Production | General | Industrial Processes - Cement Manuf |  | Active | 4 | Chemical & Allied Product Mfg | 3 | Polymer & Resin Mfg | 99 | Other
30106402 | No | Point | Yes |  | 2016-03-04 |  |  |  | Industrial Processes | Chemical Manufacturing | Polyethylene Terephthalate Resin Production | Product Storage | Industrial Processes - Cement Manuf |  | Active | 4 | Chemical & Allied Product Mfg | 3 | Polymer & Resin Mfg | 99 | Other
30106403 | No | Point | Yes |  | 2016-03-04 |  |  |  | Industrial Processes | Chemical Manufacturing | Polyethylene Terephthalate Resin Production | Raw Material Refining | Industrial Processes - Cement Manuf |  | Active | 4 | Chemical & Allied Product Mfg | 3 | Polymer & Resin Mfg | 99 | Other
30106404 | No | Point | Yes |  | 2016-03-04 |  |  |  | Industrial Processes | Chemical Manufacturing | Polyethylene Terephthalate Resin Production | Polymerization Reactor: Solution Process | Industrial Processes - Cement Manuf |  | Active | 4 | Chemical & Allied Product Mfg | 3 | Polymer & Resin Mfg | 99 | Other
30106405 | No | Point | Yes |  | 2016-03-04 |  |  |  | Industrial Processes | Chemical Manufacturing | Polyethylene Terephthalate Resin Production | Polymerization Reactor: Emulsion Process | Industrial Processes - Cement Manuf |  | Active | 4 | Chemical & Allied Product Mfg | 3 | Polymer & Resin Mfg | 99 | Other
30106406 | No | Point | Yes |  | 2016-03-04 |  |  |  | Industrial Processes | Chemical Manufacturing | Polyethylene Terephthalate Resin Production | Polymerization Reactor: Mass Process | Industrial Processes - Cement Manuf |  | Active | 4 | Chemical & Allied Product Mfg | 3 | Polymer & Resin Mfg | 99 | Other
30106407 | No | Point | Yes |  | 2016-03-04 |  |  |  | Industrial Processes | Chemical Manufacturing | Polyethylene Terephthalate Resin Production | Material Recovery | Industrial Processes - Cement Manuf |  | Active | 4 | Chemical & Allied Product Mfg | 3 | Polymer & Resin Mfg | 99 | Other
30106408 | No | Point | Yes |  | 2016-03-04 |  |  |  | Industrial Processes | Chemical Manufacturing | Polyethylene Terephthalate Resin Production | Blending | Industrial Processes - Cement Manuf |  | Active | 4 | Chemical & Allied Product Mfg | 3 | Polymer & Resin Mfg | 99 | Other
30106409 | No | Point | Yes |  | 2016-03-04 |  |  |  | Industrial Processes | Chemical Manufacturing | Polyethylene Terephthalate Resin Production | Aging | Industrial Processes - Cement Manuf |  | Active | 4 | Chemical & Allied Product Mfg | 3 | Polymer & Resin Mfg | 99 | Other
30106410 | No | Point | Yes |  | 2016-03-04 |  |  |  | Industrial Processes | Chemical Manufacturing | Polyethylene Terephthalate Resin Production | Coagulation | Industrial Processes - Cement Manuf |  | Active | 4 | Chemical & Allied Product Mfg | 3 | Polymer & Resin Mfg | 99 | Other
30106411 | No | Point | Yes |  | 2016-03-04 |  |  |  | Industrial Processes | Chemical Manufacturing | Polyethylene Terephthalate Resin Production | Washing | Industrial Processes - Cement Manuf |  | Active | 4 | Chemical & Allied Product Mfg | 3 | Polymer & Resin Mfg | 99 | Other
30106412 | No | Point | Yes |  | 2016-03-04 |  |  |  | Industrial Processes | Chemical Manufacturing | Polyethylene Terephthalate Resin Production | Product Dryer | Industrial Processes - Cement Manuf |  | Active | 4 | Chemical & Allied Product Mfg | 3 | Polymer & Resin Mfg | 99 | Other
30106413 | No | Point | Yes |  | 2016-03-04 |  |  |  | Industrial Processes | Chemical Manufacturing | Polyethylene Terephthalate Resin Production | Condenser | Industrial Processes - Cement Manuf |  | Active | 4 | Chemical & Allied Product Mfg | 3 | Polymer & Resin Mfg | 99 | Other
30106414 | No | Point | Yes |  | 2016-03-04 |  |  |  | Industrial Processes | Chemical Manufacturing | Polyethylene Terephthalate Resin Production | Scrubber | Industrial Processes - Cement Manuf |  | Active | 4 | Chemical & Allied Product Mfg | 3 | Polymer & Resin Mfg | 99 | Other
30106415 | No | Point | Yes |  | 2016-03-04 |  |  |  | Industrial Processes | Chemical Manufacturing | Polyethylene Terephthalate Resin Production | Process Tank | Industrial Processes - Cement Manuf |  | Active | 4 | Chemical & Allied Product Mfg | 3 | Polymer & Resin Mfg | 99 | Other
30106416 | No | Point | Yes |  | 2016-03-04 |  |  |  | Industrial Processes | Chemical Manufacturing | Polyethylene Terephthalate Resin Production | Heat Exchanger | Industrial Processes - Cement Manuf |  | Active | 4 | Chemical & Allied Product Mfg | 3 | Polymer & Resin Mfg | 99 | Other
30106417 | No | Point | Yes |  | 2016-03-04 |  |  |  | Industrial Processes | Chemical Manufacturing | Polyethylene Terephthalate Resin Production | Process Contact Cooling Tower | Industrial Processes - Cement Manuf |  | Active | 4 | Chemical & Allied Product Mfg | 3 | Polymer & Resin Mfg | 99 | Other
30106501 | No | Point | Yes |  | 2016-03-04 |  |  |  | Industrial Processes | Chemical Manufacturing | Polystyrene Resin Production | General | Industrial Processes - Cement Manuf |  | Active | 4 | Chemical & Allied Product Mfg | 3 | Polymer & Resin Mfg | 99 | Other
30106502 | No | Point | Yes |  | 2016-03-04 |  |  |  | Industrial Processes | Chemical Manufacturing | Polystyrene Resin Production | Product Storage | Industrial Processes - Cement Manuf |  | Active | 4 | Chemical & Allied Product Mfg | 3 | Polymer & Resin Mfg | 99 | Other
30106503 | No | Point | Yes |  | 2016-03-04 |  |  |  | Industrial Processes | Chemical Manufacturing | Polystyrene Resin Production | Raw Material Refining | Industrial Processes - Cement Manuf |  | Active | 4 | Chemical & Allied Product Mfg | 3 | Polymer & Resin Mfg | 99 | Other
30106504 | No | Point | Yes |  | 2016-03-04 |  |  |  | Industrial Processes | Chemical Manufacturing | Polystyrene Resin Production | Polymerization Reactor: Solution Process | Industrial Processes - Cement Manuf |  | Active | 4 | Chemical & Allied Product Mfg | 3 | Polymer & Resin Mfg | 99 | Other
30106505 | No | Point | Yes |  | 2016-03-04 |  |  |  | Industrial Processes | Chemical Manufacturing | Polystyrene Resin Production | Polymerization Reactor: Emulsion Process | Industrial Processes - Cement Manuf |  | Active | 4 | Chemical & Allied Product Mfg | 3 | Polymer & Resin Mfg | 99 | Other
30106506 | No | Point | Yes |  | 2016-03-04 |  |  |  | Industrial Processes | Chemical Manufacturing | Polystyrene Resin Production | Polymerization Reactor: Mass Process | Industrial Processes - Cement Manuf |  | Active | 4 | Chemical & Allied Product Mfg | 3 | Polymer & Resin Mfg | 99 | Other
30106507 | No | Point | Yes |  | 2016-03-04 |  |  |  | Industrial Processes | Chemical Manufacturing | Polystyrene Resin Production | Material Recovery | Industrial Processes - Cement Manuf |  | Active | 4 | Chemical & Allied Product Mfg | 3 | Polymer & Resin Mfg | 99 | Other
30106508 | No | Point | Yes |  | 2016-03-04 |  |  |  | Industrial Processes | Chemical Manufacturing | Polystyrene Resin Production | Blending | Industrial Processes - Cement Manuf |  | Active | 4 | Chemical & Allied Product Mfg | 3 | Polymer & Resin Mfg | 99 | Other
30106509 | No | Point | Yes |  | 2016-03-04 |  |  |  | Industrial Processes | Chemical Manufacturing | Polystyrene Resin Production | Aging | Industrial Processes - Cement Manuf |  | Active | 4 | Chemical & Allied Product Mfg | 3 | Polymer & Resin Mfg | 99 | Other
30106510 | No | Point | Yes |  | 2016-03-04 |  |  |  | Industrial Processes | Chemical Manufacturing | Polystyrene Resin Production | Coagulation | Industrial Processes - Cement Manuf |  | Active | 4 | Chemical & Allied Product Mfg | 3 | Polymer & Resin Mfg | 99 | Other
30106511 | No | Point | Yes |  | 2016-03-04 |  |  |  | Industrial Processes | Chemical Manufacturing | Polystyrene Resin Production | Washing | Industrial Processes - Cement Manuf |  | Active | 4 | Chemical & Allied Product Mfg | 3 | Polymer & Resin Mfg | 99 | Other
30106512 | No | Point | Yes |  | 2016-03-04 |  |  |  | Industrial Processes | Chemical Manufacturing | Polystyrene Resin Production | Product Dryer | Industrial Processes - Cement Manuf |  | Active | 4 | Chemical & Allied Product Mfg | 3 | Polymer & Resin Mfg | 99 | Other
30106513 | No | Point | Yes |  | 2016-03-04 |  |  |  | Industrial Processes | Chemical Manufacturing | Polystyrene Resin Production | Condenser | Industrial Processes - Cement Manuf |  | Active | 4 | Chemical & Allied Product Mfg | 3 | Polymer & Resin Mfg | 99 | Other
30106514 | No | Point | Yes |  | 2016-03-04 |  |  |  | Industrial Processes | Chemical Manufacturing | Polystyrene Resin Production | Scrubber | Industrial Processes - Cement Manuf |  | Active | 4 | Chemical & Allied Product Mfg | 3 | Polymer & Resin Mfg | 99 | Other
30106515 | No | Point | Yes |  | 2016-03-04 |  |  |  | Industrial Processes | Chemical Manufacturing | Polystyrene Resin Production | Process Tank | Industrial Processes - Cement Manuf |  | Active | 4 | Chemical & Allied Product Mfg | 3 | Polymer & Resin Mfg | 99 | Other
30106516 | No | Point | Yes |  | 2016-03-04 |  |  |  | Industrial Processes | Chemical Manufacturing | Polystyrene Resin Production | Heat Exchanger | Industrial Processes - Cement Manuf |  | Active | 4 | Chemical & Allied Product Mfg | 3 | Polymer & Resin Mfg | 99 | Other
30106601 | No | Point | Yes |  | 2016-03-04 |  |  |  | Industrial Processes | Chemical Manufacturing | Styrene Acrylonitrile Resin Production | General | Industrial Processes - Cement Manuf |  | Active | 4 | Chemical & Allied Product Mfg | 3 | Polymer & Resin Mfg | 99 | Other
30106602 | No | Point | Yes |  | 2016-03-04 |  |  |  | Industrial Processes | Chemical Manufacturing | Styrene Acrylonitrile Resin Production | Product Storage | Industrial Processes - Cement Manuf |  | Active | 4 | Chemical & Allied Product Mfg | 3 | Polymer & Resin Mfg | 99 | Other
30106603 | No | Point | Yes |  | 2016-03-04 |  |  |  | Industrial Processes | Chemical Manufacturing | Styrene Acrylonitrile Resin Production | Raw Material Refining | Industrial Processes - Cement Manuf |  | Active | 4 | Chemical & Allied Product Mfg | 3 | Polymer & Resin Mfg | 99 | Other
30106604 | No | Point | Yes |  | 2016-03-04 |  |  |  | Industrial Processes | Chemical Manufacturing | Styrene Acrylonitrile Resin Production | Polymerization Reactor: Solution Process | Industrial Processes - Cement Manuf |  | Active | 4 | Chemical & Allied Product Mfg | 3 | Polymer & Resin Mfg | 99 | Other
30106605 | No | Point | Yes |  | 2016-03-04 |  |  |  | Industrial Processes | Chemical Manufacturing | Styrene Acrylonitrile Resin Production | Polymerization Reactor: Emulsion Process | Industrial Processes - Cement Manuf |  | Active | 4 | Chemical & Allied Product Mfg | 3 | Polymer & Resin Mfg | 99 | Other
30106606 | No | Point | Yes |  | 2016-03-04 |  |  |  | Industrial Processes | Chemical Manufacturing | Styrene Acrylonitrile Resin Production | Polymerization Reactor: Mass Process | Industrial Processes - Cement Manuf |  | Active | 4 | Chemical & Allied Product Mfg | 3 | Polymer & Resin Mfg | 99 | Other
30106607 | No | Point | Yes |  | 2016-03-04 |  |  |  | Industrial Processes | Chemical Manufacturing | Styrene Acrylonitrile Resin Production | Material Recovery | Industrial Processes - Cement Manuf |  | Active | 4 | Chemical & Allied Product Mfg | 3 | Polymer & Resin Mfg | 99 | Other
30106608 | No | Point | Yes |  | 2016-03-04 |  |  |  | Industrial Processes | Chemical Manufacturing | Styrene Acrylonitrile Resin Production | Blending | Industrial Processes - Cement Manuf |  | Active | 4 | Chemical & Allied Product Mfg | 3 | Polymer & Resin Mfg | 99 | Other
30106609 | No | Point | Yes |  | 2016-03-04 |  |  |  | Industrial Processes | Chemical Manufacturing | Styrene Acrylonitrile Resin Production | Aging | Industrial Processes - Cement Manuf |  | Active | 4 | Chemical & Allied Product Mfg | 3 | Polymer & Resin Mfg | 99 | Other
30106610 | No | Point | Yes |  | 2016-03-04 |  |  |  | Industrial Processes | Chemical Manufacturing | Styrene Acrylonitrile Resin Production | Coagulation | Industrial Processes - Cement Manuf |  | Active | 4 | Chemical & Allied Product Mfg | 3 | Polymer & Resin Mfg | 99 | Other
30106611 | No | Point | Yes |  | 2016-03-04 |  |  |  | Industrial Processes | Chemical Manufacturing | Styrene Acrylonitrile Resin Production | Washing | Industrial Processes - Cement Manuf |  | Active | 4 | Chemical & Allied Product Mfg | 3 | Polymer & Resin Mfg | 99 | Other
30106612 | No | Point | Yes |  | 2016-03-04 |  |  |  | Industrial Processes | Chemical Manufacturing | Styrene Acrylonitrile Resin Production | Product Dryer | Industrial Processes - Cement Manuf |  | Active | 4 | Chemical & Allied Product Mfg | 3 | Polymer & Resin Mfg | 99 | Other
30106613 | No | Point | Yes |  | 2016-03-04 |  |  |  | Industrial Processes | Chemical Manufacturing | Styrene Acrylonitrile Resin Production | Condenser | Industrial Processes - Cement Manuf |  | Active | 4 | Chemical & Allied Product Mfg | 3 | Polymer & Resin Mfg | 99 | Other
30106614 | No | Point | Yes |  | 2016-03-04 |  |  |  | Industrial Processes | Chemical Manufacturing | Styrene Acrylonitrile Resin Production | Scrubber | Industrial Processes - Cement Manuf |  | Active | 4 | Chemical & Allied Product Mfg | 3 | Polymer & Resin Mfg | 99 | Other
30106615 | No | Point | Yes |  | 2016-03-04 |  |  |  | Industrial Processes | Chemical Manufacturing | Styrene Acrylonitrile Resin Production | Process Tank | Industrial Processes - Cement Manuf |  | Active | 4 | Chemical & Allied Product Mfg | 3 | Polymer & Resin Mfg | 99 | Other
30106616 | No | Point | Yes |  | 2016-03-04 |  |  |  | Industrial Processes | Chemical Manufacturing | Styrene Acrylonitrile Resin Production | Heat Exchanger | Industrial Processes - Cement Manuf |  | Active | 4 | Chemical & Allied Product Mfg | 3 | Polymer & Resin Mfg | 99 | Other
30107001 | No | Point | Yes |  | 2012-03-20 |  |  |  | Industrial Processes | Chemical Manufacturing | Inorganic Chemical Manufacturing (General) | Fugitive Leaks | Industrial Processes - Chemical Manuf |  | Active | 4 | Chemical & Allied Product Mfg | 2 | Inorganic Chemical Mfg | 99 | Other
30107002 | No | Point | Yes |  | 2012-03-20 |  |  |  | Industrial Processes | Chemical Manufacturing | Inorganic Chemical Manufacturing (General) | Storage/Transfer | Industrial Processes - Storage and Transfer |  | Active | 9 | Storage & Transport | 9 | Inorganic Chemical Storage | 99 | Other
30107101 | No | Point | Yes |  | 2012-03-20 |  |  |  | Industrial Processes | Chemical Manufacturing | Hydrogen | Reformers | Industrial Processes - Chemical Manuf |  | Active | 4 | Chemical & Allied Product Mfg | 2 | Inorganic Chemical Mfg | 99 | Other
30107102 | No | Point | Yes |  | 2012-03-20 |  |  |  | Industrial Processes | Chemical Manufacturing | Hydrogen | CO Converter | Industrial Processes - Chemical Manuf |  | Active | 4 | Chemical & Allied Product Mfg | 2 | Inorganic Chemical Mfg | 99 | Other
30107103 | No | Point | Yes |  | 2012-03-20 |  |  |  | Industrial Processes | Chemical Manufacturing | Hydrogen | Hydrogen Storage | Industrial Processes - Storage and Transfer |  | Active | 9 | Storage & Transport | 9 | Inorganic Chemical Storage | 99 | Other
30107401 | No | Point | Yes |  | 2016-03-04 |  |  |  | Industrial Processes | Chemical Manufacturing | Acetal Resins | General | Industrial Processes - Cement Manuf |  | Active | 4 | Chemical & Allied Product Mfg | 3 | Polymer & Resin Mfg | 99 | Other
30107402 | No | Point | Yes |  | 2016-03-04 |  |  |  | Industrial Processes | Chemical Manufacturing | Acetal Resins | Raw Material Refining | Industrial Processes - Cement Manuf |  | Active | 4 | Chemical & Allied Product Mfg | 3 | Polymer & Resin Mfg | 99 | Other
30107403 | No | Point | Yes |  | 2016-03-04 |  |  |  | Industrial Processes | Chemical Manufacturing | Acetal Resins | Purification of Formaldehyde | Industrial Processes - Cement Manuf |  | Active | 4 | Chemical & Allied Product Mfg | 3 | Polymer & Resin Mfg | 99 | Other
30107404 | No | Point | Yes |  | 2016-03-04 |  |  |  | Industrial Processes | Chemical Manufacturing | Acetal Resins | Polymerization Reactor | Industrial Processes - Cement Manuf |  | Active | 4 | Chemical & Allied Product Mfg | 3 | Polymer & Resin Mfg | 99 | Other
30107405 | No | Point | Yes |  | 2016-03-04 |  |  |  | Industrial Processes | Chemical Manufacturing | Acetal Resins | Process Vent | Industrial Processes - Cement Manuf |  | Active | 4 | Chemical & Allied Product Mfg | 3 | Polymer & Resin Mfg | 99 | Other
30107406 | No | Point | Yes |  | 2016-03-04 |  |  |  | Industrial Processes | Chemical Manufacturing | Acetal Resins | Condenser | Industrial Processes - Cement Manuf |  | Active | 4 | Chemical & Allied Product Mfg | 3 | Polymer & Resin Mfg | 99 | Other
30107501 | No | Point | Yes |  | 2016-03-04 |  |  |  | Industrial Processes | Chemical Manufacturing | Amino/Phenolic Resin Production | General | Industrial Processes - Cement Manuf |  | Active | 4 | Chemical & Allied Product Mfg | 3 | Polymer & Resin Mfg | 99 | Other
30107502 | No | Point | Yes |  | 2016-03-04 |  |  |  | Industrial Processes | Chemical Manufacturing | Amino/Phenolic Resin Production | Reactor | Industrial Processes - Cement Manuf |  | Active | 4 | Chemical & Allied Product Mfg | 3 | Polymer & Resin Mfg | 99 | Other
30107503 | No | Point | Yes |  | 2016-03-04 |  |  |  | Industrial Processes | Chemical Manufacturing | Amino/Phenolic Resin Production | Process Tank | Industrial Processes - Cement Manuf |  | Active | 4 | Chemical & Allied Product Mfg | 3 | Polymer & Resin Mfg | 99 | Other
30107504 | No | Point | Yes |  | 2016-03-04 |  |  |  | Industrial Processes | Chemical Manufacturing | Amino/Phenolic Resin Production | Condenser | Industrial Processes - Cement Manuf |  | Active | 4 | Chemical & Allied Product Mfg | 3 | Polymer & Resin Mfg | 99 | Other
30107505 | No | Point | Yes |  | 2016-03-04 |  |  |  | Industrial Processes | Chemical Manufacturing | Amino/Phenolic Resin Production | Raw Material Refining | Industrial Processes - Cement Manuf |  | Active | 4 | Chemical & Allied Product Mfg | 3 | Polymer & Resin Mfg | 99 | Other
30107506 | No | Point | Yes |  | 2016-03-04 |  |  |  | Industrial Processes | Chemical Manufacturing | Amino/Phenolic Resin Production | Product Storage | Industrial Processes - Cement Manuf |  | Active | 4 | Chemical & Allied Product Mfg | 3 | Polymer & Resin Mfg | 99 | Other
30107507 | No | Point | Yes |  | 2016-03-04 |  |  |  | Industrial Processes | Chemical Manufacturing | Amino/Phenolic Resin Production | Material Recovery | Industrial Processes - Cement Manuf |  | Active | 4 | Chemical & Allied Product Mfg | 3 | Polymer & Resin Mfg | 99 | Other
30107508 | No | Point | Yes |  | 2016-03-04 |  |  |  | Industrial Processes | Chemical Manufacturing | Amino/Phenolic Resin Production | Heat Exchanger | Industrial Processes - Cement Manuf |  | Active | 4 | Chemical & Allied Product Mfg | 3 | Polymer & Resin Mfg | 99 | Other
30107509 | No | Point | Yes |  | 2016-03-04 |  |  |  | Industrial Processes | Chemical Manufacturing | Amino/Phenolic Resin Production | Product Finishing | Industrial Processes - Cement Manuf |  | Active | 4 | Chemical & Allied Product Mfg | 3 | Polymer & Resin Mfg | 99 | Other
30107601 | No | Point | Yes |  | 2016-03-04 |  |  |  | Industrial Processes | Chemical Manufacturing | Polycarbonate Production | General | Industrial Processes - Cement Manuf |  | Active | 4 | Chemical & Allied Product Mfg | 3 | Polymer & Resin Mfg | 99 | Other
30107602 | No | Point | Yes |  | 2016-03-04 |  |  |  | Industrial Processes | Chemical Manufacturing | Polycarbonate Production | Phosgene Reactor | Industrial Processes - Cement Manuf |  | Active | 4 | Chemical & Allied Product Mfg | 3 | Polymer & Resin Mfg | 99 | Other
30107603 | No | Point | Yes |  | 2016-03-04 |  |  |  | Industrial Processes | Chemical Manufacturing | Polycarbonate Production | Polymerization Reactor: Solution Process | Industrial Processes - Cement Manuf |  | Active | 4 | Chemical & Allied Product Mfg | 3 | Polymer & Resin Mfg | 99 | Other
30107604 | No | Point | Yes |  | 2016-03-04 |  |  |  | Industrial Processes | Chemical Manufacturing | Polycarbonate Production | Polymerization Reactor: Emulsion Process | Industrial Processes - Cement Manuf |  | Active | 4 | Chemical & Allied Product Mfg | 3 | Polymer & Resin Mfg | 99 | Other
30107605 | No | Point | Yes |  | 2016-03-04 |  |  |  | Industrial Processes | Chemical Manufacturing | Polycarbonate Production | Polymer Solution Purification | Industrial Processes - Cement Manuf |  | Active | 4 | Chemical & Allied Product Mfg | 3 | Polymer & Resin Mfg | 99 | Other
30107606 | No | Point | Yes |  | 2016-03-04 |  |  |  | Industrial Processes | Chemical Manufacturing | Polycarbonate Production | Material Recovery | Industrial Processes - Cement Manuf |  | Active | 4 | Chemical & Allied Product Mfg | 3 | Polymer & Resin Mfg | 99 | Other
30107607 | No | Point | Yes |  | 2016-03-04 |  |  |  | Industrial Processes | Chemical Manufacturing | Polycarbonate Production | Condenser | Industrial Processes - Cement Manuf |  | Active | 4 | Chemical & Allied Product Mfg | 3 | Polymer & Resin Mfg | 99 | Other
30107608 | No | Point | Yes |  | 2016-03-04 |  |  |  | Industrial Processes | Chemical Manufacturing | Polycarbonate Production | Process Tank | Industrial Processes - Cement Manuf |  | Active | 4 | Chemical & Allied Product Mfg | 3 | Polymer & Resin Mfg | 99 | Other
30107701 | No | Point | Yes |  | 2016-03-04 |  |  |  | Industrial Processes | Chemical Manufacturing | Polyvinyl Chloride and Copolymers Production | General | Industrial Processes - Cement Manuf |  | Active | 4 | Chemical & Allied Product Mfg | 3 | Polymer & Resin Mfg | 99 | Other
30107702 | No | Point | Yes |  | 2016-03-04 |  |  |  | Industrial Processes | Chemical Manufacturing | Polyvinyl Chloride and Copolymers Production | Polymerization Reactor: Suspension Process | Industrial Processes - Cement Manuf |  | Active | 4 | Chemical & Allied Product Mfg | 3 | Polymer & Resin Mfg | 99 | Other
30107703 | No | Point | Yes |  | 2016-03-04 |  |  |  | Industrial Processes | Chemical Manufacturing | Polyvinyl Chloride and Copolymers Production | Polymerization Reactor: Dispersion Process | Industrial Processes - Cement Manuf |  | Active | 4 | Chemical & Allied Product Mfg | 3 | Polymer & Resin Mfg | 99 | Other
30107704 | No | Point | Yes |  | 2016-03-04 |  |  |  | Industrial Processes | Chemical Manufacturing | Polyvinyl Chloride and Copolymers Production | Polymerization Reactor: Solution Process | Industrial Processes - Cement Manuf |  | Active | 4 | Chemical & Allied Product Mfg | 3 | Polymer & Resin Mfg | 99 | Other
30107705 | No | Point | Yes |  | 2016-03-04 |  |  |  | Industrial Processes | Chemical Manufacturing | Polyvinyl Chloride and Copolymers Production | Polymerization Reactor: Bulk Process | Industrial Processes - Cement Manuf |  | Active | 4 | Chemical & Allied Product Mfg | 3 | Polymer & Resin Mfg | 99 | Other
30107706 | No | Point | Yes |  | 2016-03-04 |  |  |  | Industrial Processes | Chemical Manufacturing | Polyvinyl Chloride and Copolymers Production | Resin Stripper | Industrial Processes - Cement Manuf |  | Active | 4 | Chemical & Allied Product Mfg | 3 | Polymer & Resin Mfg | 99 | Other
30107707 | No | Point | Yes |  | 2016-03-04 |  |  |  | Industrial Processes | Chemical Manufacturing | Polyvinyl Chloride and Copolymers Production | Condenser | Industrial Processes - Cement Manuf |  | Active | 4 | Chemical & Allied Product Mfg | 3 | Polymer & Resin Mfg | 99 | Other
30107708 | No | Point | Yes |  | 2016-03-04 |  |  |  | Industrial Processes | Chemical Manufacturing | Polyvinyl Chloride and Copolymers Production | Process Tank | Industrial Processes - Cement Manuf |  | Active | 4 | Chemical & Allied Product Mfg | 3 | Polymer & Resin Mfg | 99 | Other
30107709 | No | Point | Yes |  | 2016-03-04 |  |  |  | Industrial Processes | Chemical Manufacturing | Polyvinyl Chloride and Copolymers Production | Evaporator | Industrial Processes - Cement Manuf |  | Active | 4 | Chemical & Allied Product Mfg | 3 | Polymer & Resin Mfg | 99 | Other
30107710 | No | Point | Yes |  | 2016-03-04 |  |  |  | Industrial Processes | Chemical Manufacturing | Polyvinyl Chloride and Copolymers Production | Material Recovery | Industrial Processes - Cement Manuf |  | Active | 4 | Chemical & Allied Product Mfg | 3 | Polymer & Resin Mfg | 99 | Other
30107711 | No | Point | Yes |  | 2016-03-04 |  |  |  | Industrial Processes | Chemical Manufacturing | Polyvinyl Chloride and Copolymers Production | Centrifuge | Industrial Processes - Cement Manuf |  | Active | 4 | Chemical & Allied Product Mfg | 3 | Polymer & Resin Mfg | 99 | Other
30107712 | No | Point | Yes |  | 2016-03-04 |  |  |  | Industrial Processes | Chemical Manufacturing | Polyvinyl Chloride and Copolymers Production | Concentrator | Industrial Processes - Cement Manuf |  | Active | 4 | Chemical & Allied Product Mfg | 3 | Polymer & Resin Mfg | 99 | Other
30107713 | No | Point | Yes |  | 2016-03-04 |  |  |  | Industrial Processes | Chemical Manufacturing | Polyvinyl Chloride and Copolymers Production | Heat Exchanger | Industrial Processes - Cement Manuf |  | Active | 4 | Chemical & Allied Product Mfg | 3 | Polymer & Resin Mfg | 99 | Other
30107714 | No | Point | Yes |  | 2016-03-04 |  |  |  | Industrial Processes | Chemical Manufacturing | Polyvinyl Chloride and Copolymers Production | Cooling Tower | Industrial Processes - Cement Manuf |  | Active | 4 | Chemical & Allied Product Mfg | 3 | Polymer & Resin Mfg | 99 | Other
30107715 | No | Point | Yes |  | 2016-03-04 |  |  |  | Industrial Processes | Chemical Manufacturing | Polyvinyl Chloride and Copolymers Production | Collector | Industrial Processes - Cement Manuf |  | Active | 4 | Chemical & Allied Product Mfg | 3 | Polymer & Resin Mfg | 99 | Other
30107716 | No | Point | Yes |  | 2016-03-04 |  |  |  | Industrial Processes | Chemical Manufacturing | Polyvinyl Chloride and Copolymers Production | Filter/Sieve | Industrial Processes - Cement Manuf |  | Active | 4 | Chemical & Allied Product Mfg | 3 | Polymer & Resin Mfg | 99 | Other
30107717 | No | Point | Yes |  | 2016-03-04 |  |  |  | Industrial Processes | Chemical Manufacturing | Polyvinyl Chloride and Copolymers Production | Screen | Industrial Processes - Cement Manuf |  | Active | 4 | Chemical & Allied Product Mfg | 3 | Polymer & Resin Mfg | 99 | Other
30107718 | No | Point | Yes |  | 2016-03-04 |  |  |  | Industrial Processes | Chemical Manufacturing | Polyvinyl Chloride and Copolymers Production | Grinder | Industrial Processes - Cement Manuf |  | Active | 4 | Chemical & Allied Product Mfg | 3 | Polymer & Resin Mfg | 99 | Other
30107719 | No | Point | Yes |  | 2016-03-04 |  |  |  | Industrial Processes | Chemical Manufacturing | Polyvinyl Chloride and Copolymers Production | Milling Operations | Industrial Processes - Cement Manuf |  | Active | 4 | Chemical & Allied Product Mfg | 3 | Polymer & Resin Mfg | 99 | Other
30107720 | No | Point | Yes |  | 2016-03-04 |  |  |  | Industrial Processes | Chemical Manufacturing | Polyvinyl Chloride and Copolymers Production | Dryer | Industrial Processes - Cement Manuf |  | Active | 4 | Chemical & Allied Product Mfg | 3 | Polymer & Resin Mfg | 99 | Other
30107721 | No | Point | Yes |  | 2016-03-04 |  |  |  | Industrial Processes | Chemical Manufacturing | Polyvinyl Chloride and Copolymers Production | Conveyor | Industrial Processes - Cement Manuf |  | Active | 4 | Chemical & Allied Product Mfg | 3 | Polymer & Resin Mfg | 99 | Other
30107722 | No | Point | Yes |  | 2016-03-04 |  |  |  | Industrial Processes | Chemical Manufacturing | Polyvinyl Chloride and Copolymers Production | Bagging Operations | Industrial Processes - Cement Manuf |  | Active | 4 | Chemical & Allied Product Mfg | 3 | Polymer & Resin Mfg | 99 | Other
30107723 | No | Point | Yes |  | 2016-03-04 |  |  |  | Industrial Processes | Chemical Manufacturing | Polyvinyl Chloride and Copolymers Production | Resin Product Separator | Industrial Processes - Cement Manuf |  | Active | 4 | Chemical & Allied Product Mfg | 3 | Polymer & Resin Mfg | 99 | Other
30107724 | No | Point | Yes |  | 2016-03-25 |  |  |  | Industrial Processes | Chemical Manufacturing | Polyvinyl Chloride and Copolymers Production | Feed/Intermediate/Product Storage | Industrial Processes - Storage and Transfer |  | Active | 9 | Storage & Transport | 7 | Organic Chemical Storage | 99 | Other
30107725 | No | Point | Yes |  | 2016-03-04 |  |  |  | Industrial Processes | Chemical Manufacturing | Polyvinyl Chloride and Copolymers Production | Product Loading | Industrial Processes - Cement Manuf |  | Active | 4 | Chemical & Allied Product Mfg | 3 | Polymer & Resin Mfg | 99 | Other
30107726 | No | Point | Yes |  | 2016-03-25 |  |  |  | Industrial Processes | Chemical Manufacturing | Polyvinyl Chloride and Copolymers Production | Fugitive Emissions: Manhole Cover Seals | Industrial Processes - Cement Manuf |  | Active | 4 | Chemical & Allied Product Mfg | 3 | Polymer & Resin Mfg | 6 | Leaks From Polymer Mfg.
30107727 | No | Point | Yes |  | 2016-03-25 |  |  |  | Industrial Processes | Chemical Manufacturing | Polyvinyl Chloride and Copolymers Production | Fugitive Emissions: Opening of Equipment for Inspection or Maintenance | Industrial Processes - Cement Manuf |  | Active | 4 | Chemical & Allied Product Mfg | 3 | Polymer & Resin Mfg | 6 | Leaks From Polymer Mfg.
30107728 | No | Point | Yes |  | 2016-03-25 |  |  |  | Industrial Processes | Chemical Manufacturing | Polyvinyl Chloride and Copolymers Production | Fugitive Emissions: Manual Venting | Industrial Processes - Cement Manuf |  | Active | 4 | Chemical & Allied Product Mfg | 3 | Polymer & Resin Mfg | 6 | Leaks From Polymer Mfg.
30107801 | No | Point | Yes |  | 2016-03-04 |  |  |  | Industrial Processes | Chemical Manufacturing | Epoxy Resin Production | General | Industrial Processes - Cement Manuf |  | Active | 4 | Chemical & Allied Product Mfg | 3 | Polymer & Resin Mfg | 99 | Other
30107802 | No | Point | Yes |  | 2016-03-04 |  |  |  | Industrial Processes | Chemical Manufacturing | Epoxy Resin Production | Process Tank | Industrial Processes - Cement Manuf |  | Active | 4 | Chemical & Allied Product Mfg | 3 | Polymer & Resin Mfg | 99 | Other
30107803 | No | Point | Yes |  | 2016-03-04 |  |  |  | Industrial Processes | Chemical Manufacturing | Epoxy Resin Production | Reactor | Industrial Processes - Cement Manuf |  | Active | 4 | Chemical & Allied Product Mfg | 3 | Polymer & Resin Mfg | 99 | Other
30107804 | No | Point | Yes |  | 2016-03-04 |  |  |  | Industrial Processes | Chemical Manufacturing | Epoxy Resin Production | Condenser | Industrial Processes - Cement Manuf |  | Active | 4 | Chemical & Allied Product Mfg | 3 | Polymer & Resin Mfg | 99 | Other
30107805 | No | Point | Yes |  | 2016-03-04 |  |  |  | Industrial Processes | Chemical Manufacturing | Epoxy Resin Production | Material Recovery | Industrial Processes - Cement Manuf |  | Active | 4 | Chemical & Allied Product Mfg | 3 | Polymer & Resin Mfg | 99 | Other
30107901 | No | Point | Yes |  | 2016-03-04 |  |  |  | Industrial Processes | Chemical Manufacturing | Non-nylon Polyamide Production | General | Industrial Processes - Cement Manuf |  | Active | 4 | Chemical & Allied Product Mfg | 3 | Polymer & Resin Mfg | 99 | Other
30107902 | No | Point | Yes |  | 2016-03-04 |  |  |  | Industrial Processes | Chemical Manufacturing | Non-nylon Polyamide Production | Process Tank | Industrial Processes - Cement Manuf |  | Active | 4 | Chemical & Allied Product Mfg | 3 | Polymer & Resin Mfg | 99 | Other
30107903 | No | Point | Yes |  | 2016-03-04 |  |  |  | Industrial Processes | Chemical Manufacturing | Non-nylon Polyamide Production | Reactor | Industrial Processes - Cement Manuf |  | Active | 4 | Chemical & Allied Product Mfg | 3 | Polymer & Resin Mfg | 99 | Other
30107904 | No | Point | Yes |  | 2016-03-04 |  |  |  | Industrial Processes | Chemical Manufacturing | Non-nylon Polyamide Production | Condenser | Industrial Processes - Cement Manuf |  | Active | 4 | Chemical & Allied Product Mfg | 3 | Polymer & Resin Mfg | 99 | Other
30107905 | No | Point | Yes |  | 2016-03-04 |  |  |  | Industrial Processes | Chemical Manufacturing | Non-nylon Polyamide Production | Material Recovery | Industrial Processes - Cement Manuf |  | Active | 4 | Chemical & Allied Product Mfg | 3 | Polymer & Resin Mfg | 99 | Other
30108001 | No | Point | Yes |  | 2016-03-04 |  |  |  | Industrial Processes | Chemical Manufacturing | Polypropylene Production | General | Industrial Processes - Cement Manuf |  | Active | 4 | Chemical & Allied Product Mfg | 3 | Polymer & Resin Mfg | 1 | Polypropylene Mfg
30108002 | No | Point | Yes |  | 2016-03-04 |  |  |  | Industrial Processes | Chemical Manufacturing | Polypropylene Production | Raw Material Preparation | Industrial Processes - Cement Manuf |  | Active | 4 | Chemical & Allied Product Mfg | 3 | Polymer & Resin Mfg | 1 | Polypropylene Mfg
30108003 | No | Point | Yes |  | 2016-03-04 |  |  |  | Industrial Processes | Chemical Manufacturing | Polypropylene Production | Polymerization Reaction | Industrial Processes - Cement Manuf |  | Active | 4 | Chemical & Allied Product Mfg | 3 | Polymer & Resin Mfg | 1 | Polypropylene Mfg
30108004 | No | Point | Yes |  | 2016-03-04 |  |  |  | Industrial Processes | Chemical Manufacturing | Polypropylene Production | Material Recovery | Industrial Processes - Cement Manuf |  | Active | 4 | Chemical & Allied Product Mfg | 3 | Polymer & Resin Mfg | 1 | Polypropylene Mfg
30108005 | No | Point | Yes |  | 2016-03-04 |  |  |  | Industrial Processes | Chemical Manufacturing | Polypropylene Production | Product Finishing | Industrial Processes - Cement Manuf |  | Active | 4 | Chemical & Allied Product Mfg | 3 | Polymer & Resin Mfg | 1 | Polypropylene Mfg
30108006 | No | Point | Yes |  | 2016-03-04 |  |  |  | Industrial Processes | Chemical Manufacturing | Polypropylene Production | Product Storage | Industrial Processes - Cement Manuf |  | Active | 4 | Chemical & Allied Product Mfg | 3 | Polymer & Resin Mfg | 1 | Polypropylene Mfg
30108101 | No | Point | Yes |  | 2016-03-04 |  |  |  | Industrial Processes | Chemical Manufacturing | Polyethylene Production | Low Density: General | Industrial Processes - Cement Manuf |  | Active | 4 | Chemical & Allied Product Mfg | 3 | Polymer & Resin Mfg | 2 | Polyethylene Mfg
30108102 | No | Point | Yes |  | 2016-03-04 |  |  |  | Industrial Processes | Chemical Manufacturing | Polyethylene Production | Low Density: Raw Material Preparation | Industrial Processes - Cement Manuf |  | Active | 4 | Chemical & Allied Product Mfg | 3 | Polymer & Resin Mfg | 2 | Polyethylene Mfg
30108103 | No | Point | Yes |  | 2016-03-04 |  |  |  | Industrial Processes | Chemical Manufacturing | Polyethylene Production | Low Density: Polymerization Reaction | Industrial Processes - Cement Manuf |  | Active | 4 | Chemical & Allied Product Mfg | 3 | Polymer & Resin Mfg | 2 | Polyethylene Mfg
30108104 | No | Point | Yes |  | 2016-03-04 |  |  |  | Industrial Processes | Chemical Manufacturing | Polyethylene Production | Low Density: Material Recovery | Industrial Processes - Cement Manuf |  | Active | 4 | Chemical & Allied Product Mfg | 3 | Polymer & Resin Mfg | 2 | Polyethylene Mfg
30108105 | No | Point | Yes |  | 2016-03-04 |  |  |  | Industrial Processes | Chemical Manufacturing | Polyethylene Production | Low Density: Product Finishing | Industrial Processes - Cement Manuf |  | Active | 4 | Chemical & Allied Product Mfg | 3 | Polymer & Resin Mfg | 2 | Polyethylene Mfg
30108110 | No | Point | Yes |  | 2016-03-04 |  |  |  | Industrial Processes | Chemical Manufacturing | Polyethylene Production | High Density: General | Industrial Processes - Cement Manuf |  | Active | 4 | Chemical & Allied Product Mfg | 3 | Polymer & Resin Mfg | 2 | Polyethylene Mfg
30108111 | No | Point | Yes |  | 2016-03-04 |  |  |  | Industrial Processes | Chemical Manufacturing | Polyethylene Production | High Density: Raw Material Preparation | Industrial Processes - Cement Manuf |  | Active | 4 | Chemical & Allied Product Mfg | 3 | Polymer & Resin Mfg | 2 | Polyethylene Mfg
30108112 | No | Point | Yes |  | 2016-03-04 |  |  |  | Industrial Processes | Chemical Manufacturing | Polyethylene Production | High Density: Polymerization Reaction | Industrial Processes - Cement Manuf |  | Active | 4 | Chemical & Allied Product Mfg | 3 | Polymer & Resin Mfg | 2 | Polyethylene Mfg
30108113 | No | Point | Yes |  | 2016-03-04 |  |  |  | Industrial Processes | Chemical Manufacturing | Polyethylene Production | High Density: Material Recovery | Industrial Processes - Cement Manuf |  | Active | 4 | Chemical & Allied Product Mfg | 3 | Polymer & Resin Mfg | 2 | Polyethylene Mfg
30108114 | No | Point | Yes |  | 2016-03-04 |  |  |  | Industrial Processes | Chemical Manufacturing | Polyethylene Production | High Density: Product Finishing | Industrial Processes - Cement Manuf |  | Active | 4 | Chemical & Allied Product Mfg | 3 | Polymer & Resin Mfg | 2 | Polyethylene Mfg
30108201 | No | Point | Yes |  | 2016-03-04 |  |  |  | Industrial Processes | Chemical Manufacturing | Polymethyl Methacrylate Production | Bulk Polymerization, Batch-cell Method: General | Industrial Processes - Cement Manuf |  | Active | 4 | Chemical & Allied Product Mfg | 3 | Polymer & Resin Mfg | 99 | Other
30108202 | No | Point | Yes |  | 2016-03-04 |  |  |  | Industrial Processes | Chemical Manufacturing | Polymethyl Methacrylate Production | Bulk Polymerization, Batch-cell Method: Reactor | Industrial Processes - Cement Manuf |  | Active | 4 | Chemical & Allied Product Mfg | 3 | Polymer & Resin Mfg | 99 | Other
30108203 | No | Point | Yes |  | 2016-03-04 |  |  |  | Industrial Processes | Chemical Manufacturing | Polymethyl Methacrylate Production | Bulk Polymerization, Batch-cell Method: Product Storage | Industrial Processes - Storage and Transfer |  | Active | 4 | Chemical & Allied Product Mfg | 3 | Polymer & Resin Mfg | 99 | Other
30108209 | No | Point | Yes |  | 2016-03-04 |  |  |  | Industrial Processes | Chemical Manufacturing | Polymethyl Methacrylate Production | Bulk Polymerization, Continuous Casting: General | Industrial Processes - Cement Manuf |  | Active | 4 | Chemical & Allied Product Mfg | 3 | Polymer & Resin Mfg | 99 | Other
30108210 | No | Point | Yes |  | 2016-03-04 |  |  |  | Industrial Processes | Chemical Manufacturing | Polymethyl Methacrylate Production | Bulk Polymerization, Continuous Casting: Curing | Industrial Processes - Cement Manuf |  | Active | 4 | Chemical & Allied Product Mfg | 3 | Polymer & Resin Mfg | 99 | Other
30108211 | No | Point | Yes |  | 2016-03-04 |  |  |  | Industrial Processes | Chemical Manufacturing | Polymethyl Methacrylate Production | Bulk Polymerization, Continuous Casting: Annealing | Industrial Processes - Cement Manuf |  | Active | 4 | Chemical & Allied Product Mfg | 3 | Polymer & Resin Mfg | 99 | Other
30108212 | No | Point | Yes |  | 2016-03-04 |  |  |  | Industrial Processes | Chemical Manufacturing | Polymethyl Methacrylate Production | Bulk Polymerization, Continuous Casting: Product Storage | Industrial Processes - Storage and Transfer |  | Active | 4 | Chemical & Allied Product Mfg | 3 | Polymer & Resin Mfg | 99 | Other
30108218 | No | Point | Yes |  | 2016-03-04 |  |  |  | Industrial Processes | Chemical Manufacturing | Polymethyl Methacrylate Production | Bulk Polymerization, Centrifugal: General | Industrial Processes - Cement Manuf |  | Active | 4 | Chemical & Allied Product Mfg | 3 | Polymer & Resin Mfg | 99 | Other
30108219 | No | Point | Yes |  | 2016-03-04 |  |  |  | Industrial Processes | Chemical Manufacturing | Polymethyl Methacrylate Production | Bulk Polymerization, Centrifugal: Reactor | Industrial Processes - Cement Manuf |  | Active | 4 | Chemical & Allied Product Mfg | 3 | Polymer & Resin Mfg | 99 | Other
30108220 | No | Point | Yes |  | 2016-03-04 |  |  |  | Industrial Processes | Chemical Manufacturing | Polymethyl Methacrylate Production | Bulk Polymerization, Centrifugal: Product Storage | Industrial Processes - Storage and Transfer |  | Active | 4 | Chemical & Allied Product Mfg | 3 | Polymer & Resin Mfg | 99 | Other
30108226 | No | Point | Yes |  | 2016-03-04 |  |  |  | Industrial Processes | Chemical Manufacturing | Polymethyl Methacrylate Production | Solution Polymerization: General | Industrial Processes - Cement Manuf |  | Active | 4 | Chemical & Allied Product Mfg | 3 | Polymer & Resin Mfg | 99 | Other
30108227 | No | Point | Yes |  | 2016-03-04 |  |  |  | Industrial Processes | Chemical Manufacturing | Polymethyl Methacrylate Production | Solution Polymerization: Reactor | Industrial Processes - Cement Manuf |  | Active | 4 | Chemical & Allied Product Mfg | 3 | Polymer & Resin Mfg | 99 | Other
30108228 | No | Point | Yes |  | 2016-03-04 |  |  |  | Industrial Processes | Chemical Manufacturing | Polymethyl Methacrylate Production | Solution Polymerization: Separation/Filtration | Industrial Processes - Cement Manuf |  | Active | 4 | Chemical & Allied Product Mfg | 3 | Polymer & Resin Mfg | 99 | Other
30108229 | No | Point | Yes |  | 2016-03-04 |  |  |  | Industrial Processes | Chemical Manufacturing | Polymethyl Methacrylate Production | Solution Polymerization: Dryer | Industrial Processes - Cement Manuf |  | Active | 4 | Chemical & Allied Product Mfg | 3 | Polymer & Resin Mfg | 99 | Other
30108230 | No | Point | Yes |  | 2016-03-04 |  |  |  | Industrial Processes | Chemical Manufacturing | Polymethyl Methacrylate Production | Solution Polymerization: Product Storage | Industrial Processes - Storage and Transfer |  | Active | 4 | Chemical & Allied Product Mfg | 3 | Polymer & Resin Mfg | 99 | Other
30108236 | No | Point | Yes |  | 2016-03-04 |  |  |  | Industrial Processes | Chemical Manufacturing | Polymethyl Methacrylate Production | Emulsion Polymerization: General | Industrial Processes - Cement Manuf |  | Active | 4 | Chemical & Allied Product Mfg | 3 | Polymer & Resin Mfg | 99 | Other
30108237 | No | Point | Yes |  | 2016-03-04 |  |  |  | Industrial Processes | Chemical Manufacturing | Polymethyl Methacrylate Production | Emulsion Polymerization: Reactor | Industrial Processes - Cement Manuf |  | Active | 4 | Chemical & Allied Product Mfg | 3 | Polymer & Resin Mfg | 99 | Other
30108238 | No | Point | Yes |  | 2016-03-04 |  |  |  | Industrial Processes | Chemical Manufacturing | Polymethyl Methacrylate Production | Emulsion Polymerization: Separation/Filtration | Industrial Processes - Cement Manuf |  | Active | 4 | Chemical & Allied Product Mfg | 3 | Polymer & Resin Mfg | 99 | Other
30108239 | No | Point | Yes |  | 2016-03-04 |  |  |  | Industrial Processes | Chemical Manufacturing | Polymethyl Methacrylate Production | Emulsion Polymerization: Dryer | Industrial Processes - Cement Manuf |  | Active | 4 | Chemical & Allied Product Mfg | 3 | Polymer & Resin Mfg | 99 | Other
30108240 | No | Point | Yes |  | 2016-03-04 |  |  |  | Industrial Processes | Chemical Manufacturing | Polymethyl Methacrylate Production | Emulsion Polymerization: Product Storage | Industrial Processes - Storage and Transfer |  | Active | 4 | Chemical & Allied Product Mfg | 3 | Polymer & Resin Mfg | 99 | Other
30108246 | No | Point | Yes |  | 2016-03-04 |  |  |  | Industrial Processes | Chemical Manufacturing | Polymethyl Methacrylate Production | Suspension Polymerization: General | Industrial Processes - Cement Manuf |  | Active | 4 | Chemical & Allied Product Mfg | 3 | Polymer & Resin Mfg | 99 | Other
30108247 | No | Point | Yes |  | 2016-03-04 |  |  |  | Industrial Processes | Chemical Manufacturing | Polymethyl Methacrylate Production | Suspension Polymerization: Reactor | Industrial Processes - Cement Manuf |  | Active | 4 | Chemical & Allied Product Mfg | 3 | Polymer & Resin Mfg | 99 | Other
30108248 | No | Point | Yes |  | 2016-03-04 |  |  |  | Industrial Processes | Chemical Manufacturing | Polymethyl Methacrylate Production | Suspension Polymerization: Separation/Filtration | Industrial Processes - Cement Manuf |  | Active | 4 | Chemical & Allied Product Mfg | 3 | Polymer & Resin Mfg | 99 | Other
30108249 | No | Point | Yes |  | 2016-03-04 |  |  |  | Industrial Processes | Chemical Manufacturing | Polymethyl Methacrylate Production | Suspension Polymerization: Dryer | Industrial Processes - Cement Manuf |  | Active | 4 | Chemical & Allied Product Mfg | 3 | Polymer & Resin Mfg | 99 | Other
30108250 | No | Point | Yes |  | 2016-03-04 |  |  |  | Industrial Processes | Chemical Manufacturing | Polymethyl Methacrylate Production | Suspension Polymerization: Product Storage | Industrial Processes - Storage and Transfer |  | Active | 4 | Chemical & Allied Product Mfg | 3 | Polymer & Resin Mfg | 99 | Other
30109101 | No | Point | Yes |  | 2012-03-20 |  |  |  | Industrial Processes | Chemical Manufacturing | Acetone/Ketone Production | Acetone: General | Industrial Processes - Chemical Manuf |  | Active | 4 | Chemical & Allied Product Mfg | 1 | Organic Chemical Mfg | 6 | Socmi Reactor
30109105 | No | Point | Yes |  | 2012-03-20 |  |  |  | Industrial Processes | Chemical Manufacturing | Acetone/Ketone Production | Methyl Ethyl Ketone | Industrial Processes - Chemical Manuf |  | Active | 4 | Chemical & Allied Product Mfg | 1 | Organic Chemical Mfg | 99 | Other
30109110 | No | Point | Yes |  | 2012-03-20 |  |  |  | Industrial Processes | Chemical Manufacturing | Acetone/Ketone Production | Methyl Isobutyl Ketone | Industrial Processes - Chemical Manuf |  | Active | 4 | Chemical & Allied Product Mfg | 1 | Organic Chemical Mfg | 99 | Other
30109151 | No | Point | Yes |  | 2012-03-20 |  |  |  | Industrial Processes | Chemical Manufacturing | Acetone/Ketone Production | Acetone: Cumene Oxidation | Industrial Processes - Chemical Manuf |  | Active | 4 | Chemical & Allied Product Mfg | 1 | Organic Chemical Mfg | 6 | Socmi Reactor
30109152 | No | Point | Yes |  | 2012-03-20 |  |  |  | Industrial Processes | Chemical Manufacturing | Acetone/Ketone Production | Acetone: CHP Concentrator | Industrial Processes - Chemical Manuf |  | Active | 4 | Chemical & Allied Product Mfg | 1 | Organic Chemical Mfg | 6 | Socmi Reactor
30109153 | No | Point | Yes |  | 2012-03-20 |  |  |  | Industrial Processes | Chemical Manufacturing | Acetone/Ketone Production | Acetone: Light-ends Distillation Vent | Industrial Processes - Chemical Manuf |  | Active | 4 | Chemical & Allied Product Mfg | 1 | Organic Chemical Mfg | 7 | Socmi Distillation
30109154 | No | Point | Yes |  | 2012-03-20 |  |  |  | Industrial Processes | Chemical Manufacturing | Acetone/Ketone Production | Acetone: Finishing Column | Industrial Processes - Chemical Manuf |  | Active | 4 | Chemical & Allied Product Mfg | 1 | Organic Chemical Mfg | 7 | Socmi Distillation
30109180 | No | Point | Yes |  | 2012-03-20 |  |  |  | Industrial Processes | Chemical Manufacturing | Acetone/Ketone Production | Acetone: Fugitive Emissions | Industrial Processes - Chemical Manuf |  | Active | 4 | Chemical & Allied Product Mfg | 1 | Organic Chemical Mfg | 10 | Socmi Fugitives
30109199 | No | Point | Yes |  | 2012-03-20 |  |  |  | Industrial Processes | Chemical Manufacturing | Acetone/Ketone Production | Ketone: Other Not Classified | Industrial Processes - Chemical Manuf |  | Active | 4 | Chemical & Allied Product Mfg | 1 | Organic Chemical Mfg | 6 | Socmi Reactor
30110002 | No | Point | Yes |  | 2012-03-20 |  |  |  | Industrial Processes | Chemical Manufacturing | Maleic Anhydride | Product Recovery Absorber | Industrial Processes - Chemical Manuf |  | Active | 4 | Chemical & Allied Product Mfg | 1 | Organic Chemical Mfg | 6 | Socmi Reactor
30110003 | No | Point | Yes |  | 2012-03-20 |  |  |  | Industrial Processes | Chemical Manufacturing | Maleic Anhydride | Vacuum System Vent | Industrial Processes - Chemical Manuf |  | Active | 4 | Chemical & Allied Product Mfg | 1 | Organic Chemical Mfg | 99 | Other
30110004 | No | Point | Yes |  | 2012-03-20 |  |  |  | Industrial Processes | Chemical Manufacturing | Maleic Anhydride | Briquetting | Industrial Processes - Chemical Manuf |  | Active | 4 | Chemical & Allied Product Mfg | 1 | Organic Chemical Mfg | 99 | Other
30110005 | No | Point | Yes |  | 2012-03-20 |  |  |  | Industrial Processes | Chemical Manufacturing | Maleic Anhydride | Secondary Sources: Dehydration Column, Vacuum System | Industrial Processes - Chemical Manuf |  | Active | 4 | Chemical & Allied Product Mfg | 1 | Organic Chemical Mfg | 99 | Other
30110080 | No | Point | Yes |  | 2012-03-20 |  |  |  | Industrial Processes | Chemical Manufacturing | Maleic Anhydride | Fugitive Emissions | Industrial Processes - Chemical Manuf |  | Active | 4 | Chemical & Allied Product Mfg | 1 | Organic Chemical Mfg | 10 | Socmi Fugitives
30110099 | No | Point | Yes |  | 2012-03-20 |  |  |  | Industrial Processes | Chemical Manufacturing | Maleic Anhydride | Other Not Classified | Industrial Processes - Chemical Manuf |  | Active | 4 | Chemical & Allied Product Mfg | 1 | Organic Chemical Mfg | 6 | Socmi Reactor
30111103 | No | Point | Yes |  | 2012-03-20 |  |  |  | Industrial Processes | Chemical Manufacturing | Asbestos Chemical | Brake Line/Grinding ** | Industrial Processes - Chemical Manuf |  | Active | 4 | Chemical & Allied Product Mfg | 7 | Other Chemical Mfg | 99 | Other
30111199 | No | Point | Yes |  | 2012-03-20 |  |  |  | Industrial Processes | Chemical Manufacturing | Asbestos Chemical | Not Classified ** | Industrial Processes - Chemical Manuf |  | Active | 4 | Chemical & Allied Product Mfg | 7 | Other Chemical Mfg | 99 | Other
30111201 | No | Point | Yes |  | 2012-03-20 |  |  |  | Industrial Processes | Chemical Manufacturing | Elemental Phosphorous | Calciner | Industrial Processes - Chemical Manuf |  | Active | 4 | Chemical & Allied Product Mfg | 2 | Inorganic Chemical Mfg | 99 | Other
30111202 | No | Point | Yes |  | 2012-03-20 |  |  |  | Industrial Processes | Chemical Manufacturing | Elemental Phosphorous | Furnace | Industrial Processes - Chemical Manuf |  | Active | 4 | Chemical & Allied Product Mfg | 2 | Inorganic Chemical Mfg | 99 | Other
30111299 | No | Point | Yes |  | 2012-03-20 |  |  |  | Industrial Processes | Chemical Manufacturing | Elemental Phosphorous | Other Not Classified | Industrial Processes - Chemical Manuf |  | Active | 4 | Chemical & Allied Product Mfg | 2 | Inorganic Chemical Mfg | 99 | Other
30111301 | No | Point | Yes |  | 2012-03-20 |  |  |  | Industrial Processes | Chemical Manufacturing | Boric Acid | Dryer | Industrial Processes - Chemical Manuf |  | Active | 4 | Chemical & Allied Product Mfg | 2 | Inorganic Chemical Mfg | 99 | Other
30111401 | No | Point | Yes |  | 2012-03-20 |  |  |  | Industrial Processes | Chemical Manufacturing | Potassium Chloride | Dryer | Industrial Processes - Chemical Manuf |  | Active | 4 | Chemical & Allied Product Mfg | 2 | Inorganic Chemical Mfg | 99 | Other
30111501 | No | Point | Yes |  | 2012-03-20 |  |  |  | Industrial Processes | Chemical Manufacturing | Aluminum Sulfate Manufacturing | Bauxite Unloading | Industrial Processes - Storage and Transfer |  | Active | 9 | Storage & Transport | 9 | Inorganic Chemical Storage | 99 | Other
30111502 | No | Point | Yes |  | 2012-03-20 |  |  |  | Industrial Processes | Chemical Manufacturing | Aluminum Sulfate Manufacturing | Hammer Mill | Industrial Processes - Chemical Manuf |  | Active | 4 | Chemical & Allied Product Mfg | 7 | Other Chemical Mfg | 99 | Other
30111503 | No | Point | Yes |  | 2012-03-20 |  |  |  | Industrial Processes | Chemical Manufacturing | Aluminum Sulfate Manufacturing | Bauxite Storage | Industrial Processes - Storage and Transfer |  | Active | 4 | Chemical & Allied Product Mfg | 7 | Other Chemical Mfg | 99 | Other
30111504 | No | Point | Yes |  | 2012-03-20 |  |  |  | Industrial Processes | Chemical Manufacturing | Aluminum Sulfate Manufacturing | Elevator | Industrial Processes - Storage and Transfer |  | Active | 4 | Chemical & Allied Product Mfg | 7 | Other Chemical Mfg | 99 | Other
30111505 | No | Point | Yes |  | 2012-03-20 |  |  |  | Industrial Processes | Chemical Manufacturing | Aluminum Sulfate Manufacturing | Conveyor | Industrial Processes - Storage and Transfer |  | Active | 4 | Chemical & Allied Product Mfg | 7 | Other Chemical Mfg | 99 | Other
30111506 | No | Point | Yes |  | 2012-03-20 |  |  |  | Industrial Processes | Chemical Manufacturing | Aluminum Sulfate Manufacturing | Cooker | Industrial Processes - Chemical Manuf |  | Active | 4 | Chemical & Allied Product Mfg | 4 | Agricultural Chemical Mfg | 99 | Other
30111507 | No | Point | Yes |  | 2012-03-20 |  |  |  | Industrial Processes | Chemical Manufacturing | Aluminum Sulfate Manufacturing | Alums Storage | Industrial Processes - Storage and Transfer |  | Active | 9 | Storage & Transport | 9 | Inorganic Chemical Storage | 99 | Other
30111508 | No | Point | Yes |  | 2012-03-20 |  |  |  | Industrial Processes | Chemical Manufacturing | Aluminum Sulfate Manufacturing | H2SO4 Process Tank | Industrial Processes - Chemical Manuf |  | Active | 4 | Chemical & Allied Product Mfg | 7 | Other Chemical Mfg | 99 | Other
30111509 | No | Point | Yes |  | 2012-03-20 |  |  |  | Industrial Processes | Chemical Manufacturing | Aluminum Sulfate Manufacturing | Alums Loading | Industrial Processes - Storage and Transfer |  | Active | 9 | Storage & Transport | 9 | Inorganic Chemical Storage | 99 | Other
30112001 | No | Point | Yes |  | 2012-03-20 |  |  |  | Industrial Processes | Chemical Manufacturing | Formaldahyde, Acrolein, Acetaldehyde, Butyraldehyde | Formaldehyde: Silver Catalyst | Industrial Processes - Chemical Manuf |  | Active | 4 | Chemical & Allied Product Mfg | 1 | Organic Chemical Mfg | 6 | Socmi Reactor
30112002 | No | Point | Yes |  | 2012-03-20 |  |  |  | Industrial Processes | Chemical Manufacturing | Formaldahyde, Acrolein, Acetaldehyde, Butyraldehyde | Formaldehyde: Mixed Oxide Catalyst | Industrial Processes - Chemical Manuf |  | Active | 4 | Chemical & Allied Product Mfg | 1 | Organic Chemical Mfg | 6 | Socmi Reactor
30112005 | No | Point | Yes |  | 2012-03-20 |  |  |  | Industrial Processes | Chemical Manufacturing | Formaldahyde, Acrolein, Acetaldehyde, Butyraldehyde | Formaldehyde: Absorber Vent | Industrial Processes - Chemical Manuf |  | Active | 4 | Chemical & Allied Product Mfg | 1 | Organic Chemical Mfg | 99 | Other
30112006 | No | Point | Yes |  | 2012-03-20 |  |  |  | Industrial Processes | Chemical Manufacturing | Formaldahyde, Acrolein, Acetaldehyde, Butyraldehyde | Formaldehyde: Fractionator Vent | Industrial Processes - Chemical Manuf |  | Active | 4 | Chemical & Allied Product Mfg | 1 | Organic Chemical Mfg | 99 | Other
30112007 | No | Point | Yes |  | 2012-03-20 |  |  |  | Industrial Processes | Chemical Manufacturing | Formaldahyde, Acrolein, Acetaldehyde, Butyraldehyde | Formaldehyde: Fugitive Emissions | Industrial Processes - Chemical Manuf |  | Active | 4 | Chemical & Allied Product Mfg | 1 | Organic Chemical Mfg | 10 | Socmi Fugitives
30112011 | No | Point | Yes |  | 2012-03-20 |  |  |  | Industrial Processes | Chemical Manufacturing | Formaldahyde, Acrolein, Acetaldehyde, Butyraldehyde | Acetaldehyde from Ethylene | Industrial Processes - Chemical Manuf |  | Active | 4 | Chemical & Allied Product Mfg | 1 | Organic Chemical Mfg | 6 | Socmi Reactor
30112012 | No | Point | Yes |  | 2012-03-20 |  |  |  | Industrial Processes | Chemical Manufacturing | Formaldahyde, Acrolein, Acetaldehyde, Butyraldehyde | Acetaldehyde from Ethanol | Industrial Processes - Chemical Manuf |  | Active | 4 | Chemical & Allied Product Mfg | 1 | Organic Chemical Mfg | 99 | Other
30112013 | No | Point | Yes |  | 2012-03-20 |  |  |  | Industrial Processes | Chemical Manufacturing | Formaldahyde, Acrolein, Acetaldehyde, Butyraldehyde | Acetaldehyde: Off-air Absorber Vent | Industrial Processes - Chemical Manuf |  | Active | 4 | Chemical & Allied Product Mfg | 1 | Organic Chemical Mfg | 99 | Other
30112014 | No | Point | Yes |  | 2012-03-20 |  |  |  | Industrial Processes | Chemical Manufacturing | Formaldahyde, Acrolein, Acetaldehyde, Butyraldehyde | Acetaldehyde: Off-gas Absorber Vent | Industrial Processes - Chemical Manuf |  | Active | 4 | Chemical & Allied Product Mfg | 1 | Organic Chemical Mfg | 99 | Other
30112017 | No | Point | Yes |  | 2012-03-20 |  |  |  | Industrial Processes | Chemical Manufacturing | Formaldahyde, Acrolein, Acetaldehyde, Butyraldehyde | Acetaldehyde: Fugitive Emissions | Industrial Processes - Chemical Manuf |  | Active | 4 | Chemical & Allied Product Mfg | 1 | Organic Chemical Mfg | 10 | Socmi Fugitives
30112021 | No | Point | Yes |  | 2012-03-20 |  |  |  | Industrial Processes | Chemical Manufacturing | Formaldahyde, Acrolein, Acetaldehyde, Butyraldehyde | Butyraldehyde: General | Industrial Processes - Chemical Manuf |  | Active | 4 | Chemical & Allied Product Mfg | 1 | Organic Chemical Mfg | 99 | Other
30112031 | No | Point | Yes |  | 2012-03-20 |  |  |  | Industrial Processes | Chemical Manufacturing | Formaldahyde, Acrolein, Acetaldehyde, Butyraldehyde | Acrolein: CO2 Stripping Tower | Industrial Processes - Chemical Manuf |  | Active | 4 | Chemical & Allied Product Mfg | 1 | Organic Chemical Mfg | 99 | Other
30112032 | No | Point | Yes |  | 2012-03-20 |  |  |  | Industrial Processes | Chemical Manufacturing | Formaldahyde, Acrolein, Acetaldehyde, Butyraldehyde | Acrolein: Aqueous Acrolein Receiver | Industrial Processes - Chemical Manuf |  | Active | 4 | Chemical & Allied Product Mfg | 1 | Organic Chemical Mfg | 99 | Other
30112033 | No | Point | Yes |  | 2012-03-20 |  |  |  | Industrial Processes | Chemical Manufacturing | Formaldahyde, Acrolein, Acetaldehyde, Butyraldehyde | Acrolein: Distillation System | Industrial Processes - Chemical Manuf |  | Active | 4 | Chemical & Allied Product Mfg | 1 | Organic Chemical Mfg | 7 | Socmi Distillation
30112034 | No | Point | Yes |  | 2012-03-20 |  |  |  | Industrial Processes | Chemical Manufacturing | Formaldahyde, Acrolein, Acetaldehyde, Butyraldehyde | Acrolein: Refrigeration Unit | Industrial Processes - Chemical Manuf |  | Active | 4 | Chemical & Allied Product Mfg | 1 | Organic Chemical Mfg | 99 | Other
30112037 | No | Point | Yes |  | 2012-03-20 |  |  |  | Industrial Processes | Chemical Manufacturing | Formaldahyde, Acrolein, Acetaldehyde, Butyraldehyde | Acrolein: Fugitive Emissions | Industrial Processes - Chemical Manuf |  | Active | 4 | Chemical & Allied Product Mfg | 1 | Organic Chemical Mfg | 10 | Socmi Fugitives
30112099 | No | Point | Yes |  | 2012-03-20 |  |  |  | Industrial Processes | Chemical Manufacturing | Formaldahyde, Acrolein, Acetaldehyde, Butyraldehyde | Acrolein: Other Not Classified | Industrial Processes - Chemical Manuf |  | Active | 4 | Chemical & Allied Product Mfg | 1 | Organic Chemical Mfg | 3 | Terephthalic Acid Mfg
30112199 | No | Point | Yes |  | 2012-03-20 |  |  |  | Industrial Processes | Chemical Manufacturing | Organic Dyes/Pigments | Other Not Classified | Industrial Processes - Chemical Manuf |  | Active | 4 | Chemical & Allied Product Mfg | 1 | Organic Chemical Mfg | 99 | Other
30112401 | No | Point | Yes |  | 2012-03-20 |  |  |  | Industrial Processes | Chemical Manufacturing | Chloroprene | General | Industrial Processes - Chemical Manuf |  | Active | 4 | Chemical & Allied Product Mfg | 1 | Organic Chemical Mfg | 99 | Other
30112402 | No | Point | Yes |  | 2012-03-20 |  |  |  | Industrial Processes | Chemical Manufacturing | Chloroprene | Butadiene Dryer | Industrial Processes - Chemical Manuf |  | Active | 4 | Chemical & Allied Product Mfg | 1 | Organic Chemical Mfg | 99 | Other
30112403 | No | Point | Yes |  | 2012-03-20 |  |  |  | Industrial Processes | Chemical Manufacturing | Chloroprene | Chlorination Reactor | Industrial Processes - Chemical Manuf |  | Active | 4 | Chemical & Allied Product Mfg | 1 | Organic Chemical Mfg | 6 | Socmi Reactor
30112404 | No | Point | Yes |  | 2012-03-20 |  |  |  | Industrial Processes | Chemical Manufacturing | Chloroprene | Dichlorobutene Still | Industrial Processes - Chemical Manuf |  | Active | 4 | Chemical & Allied Product Mfg | 1 | Organic Chemical Mfg | 99 | Other
30112405 | No | Point | Yes |  | 2012-03-20 |  |  |  | Industrial Processes | Chemical Manufacturing | Chloroprene | Isomerization and 3,4-DCB Recovery Vent | Industrial Processes - Chemical Manuf |  | Active | 4 | Chemical & Allied Product Mfg | 1 | Organic Chemical Mfg | 99 | Other
30112406 | No | Point | Yes |  | 2012-03-20 |  |  |  | Industrial Processes | Chemical Manufacturing | Chloroprene | Chloroprene Stripper | Industrial Processes - Chemical Manuf |  | Active | 4 | Chemical & Allied Product Mfg | 1 | Organic Chemical Mfg | 99 | Other
30112407 | No | Point | Yes |  | 2012-03-20 |  |  |  | Industrial Processes | Chemical Manufacturing | Chloroprene | Brine Stripper | Industrial Processes - Chemical Manuf |  | Active | 4 | Chemical & Allied Product Mfg | 1 | Organic Chemical Mfg | 99 | Other
30112480 | No | Point | Yes |  | 2012-03-20 |  |  |  | Industrial Processes | Chemical Manufacturing | Chloroprene | Fugitive Emissions | Industrial Processes - Chemical Manuf |  | Active | 4 | Chemical & Allied Product Mfg | 1 | Organic Chemical Mfg | 10 | Socmi Fugitives
30112501 | No | Point | Yes |  | 2012-03-20 |  |  |  | Industrial Processes | Chemical Manufacturing | Chlorine Derivatives | Ethylene Dichloride via Oxychlorination | Industrial Processes - Chemical Manuf |  | Active | 4 | Chemical & Allied Product Mfg | 1 | Organic Chemical Mfg | 6 | Socmi Reactor
30112502 | No | Point | Yes |  | 2012-03-20 |  |  |  | Industrial Processes | Chemical Manufacturing | Chlorine Derivatives | Ethylene Dichloride via Direct Chlorination | Industrial Processes - Chemical Manuf |  | Active | 4 | Chemical & Allied Product Mfg | 1 | Organic Chemical Mfg | 6 | Socmi Reactor
30112504 | No | Point | Yes |  | 2012-03-20 |  |  |  | Industrial Processes | Chemical Manufacturing | Chlorine Derivatives | Ethylene Dichloride: Caustic Scrubber | Industrial Processes - Chemical Manuf |  | Active | 4 | Chemical & Allied Product Mfg | 1 | Organic Chemical Mfg | 99 | Other
30112505 | No | Point | Yes |  | 2012-03-20 |  |  |  | Industrial Processes | Chemical Manufacturing | Chlorine Derivatives | Ethylene Dichloride: Reactor Vessel | Industrial Processes - Chemical Manuf |  | Active | 4 | Chemical & Allied Product Mfg | 1 | Organic Chemical Mfg | 6 | Socmi Reactor
30112506 | No | Point | Yes |  | 2012-03-20 |  |  |  | Industrial Processes | Chemical Manufacturing | Chlorine Derivatives | Ethylene Dichloride: Distillation Unit | Industrial Processes - Chemical Manuf |  | Active | 4 | Chemical & Allied Product Mfg | 1 | Organic Chemical Mfg | 7 | Socmi Distillation
30112509 | No | Point | Yes |  | 2012-03-20 |  |  |  | Industrial Processes | Chemical Manufacturing | Chlorine Derivatives | Ethylene Dichloride: Fugitive Emissions | Industrial Processes - Chemical Manuf |  | Active | 4 | Chemical & Allied Product Mfg | 1 | Organic Chemical Mfg | 10 | Socmi Fugitives
30112510 | No | Point | Yes |  | 2012-03-20 |  |  |  | Industrial Processes | Chemical Manufacturing | Chlorine Derivatives | Chloromethanes: General | Industrial Processes - Chemical Manuf |  | Active | 4 | Chemical & Allied Product Mfg | 1 | Organic Chemical Mfg | 6 | Socmi Reactor
30112511 | No | Point | Yes |  | 2012-03-20 |  |  |  | Industrial Processes | Chemical Manufacturing | Chlorine Derivatives | Chloromethanes: Recycled Methane Inert-purge | Industrial Processes - Chemical Manuf |  | Active | 4 | Chemical & Allied Product Mfg | 1 | Organic Chemical Mfg | 99 | Other
30112512 | No | Point | Yes |  | 2012-03-20 |  |  |  | Industrial Processes | Chemical Manufacturing | Chlorine Derivatives | Chloromethanes: Drying Bed Regeneration Vent | Industrial Processes - Chemical Manuf |  | Active | 4 | Chemical & Allied Product Mfg | 1 | Organic Chemical Mfg | 99 | Other
30112514 | No | Point | Yes |  | 2012-03-20 |  |  |  | Industrial Processes | Chemical Manufacturing | Chlorine Derivatives | Chloromethanes: Fugitive Emissions | Industrial Processes - Chemical Manuf |  | Active | 4 | Chemical & Allied Product Mfg | 1 | Organic Chemical Mfg | 10 | Socmi Fugitives
30112515 | No | Point | Yes |  | 2012-03-20 |  |  |  | Industrial Processes | Chemical Manufacturing | Chlorine Derivatives | Ethyl Chloride: General | Industrial Processes - Chemical Manuf |  | Active | 4 | Chemical & Allied Product Mfg | 1 | Organic Chemical Mfg | 6 | Socmi Reactor
30112520 | No | Point | Yes |  | 2012-03-20 |  |  |  | Industrial Processes | Chemical Manufacturing | Chlorine Derivatives | Perchloroethylene: General | Industrial Processes - Chemical Manuf |  | Active | 4 | Chemical & Allied Product Mfg | 1 | Organic Chemical Mfg | 99 | Other
30112521 | No | Point | Yes |  | 2012-03-20 |  |  |  | Industrial Processes | Chemical Manufacturing | Chlorine Derivatives | Perchloroethylene: Distillation Vent | Industrial Processes - Chemical Manuf |  | Active | 4 | Chemical & Allied Product Mfg | 1 | Organic Chemical Mfg | 7 | Socmi Distillation
30112522 | No | Point | Yes |  | 2012-03-20 |  |  |  | Industrial Processes | Chemical Manufacturing | Chlorine Derivatives | Perchloroethylene: Caustic Scrubber | Industrial Processes - Chemical Manuf |  | Active | 4 | Chemical & Allied Product Mfg | 1 | Organic Chemical Mfg | 99 | Other
30112524 | No | Point | Yes |  | 2012-03-20 |  |  |  | Industrial Processes | Chemical Manufacturing | Chlorine Derivatives | Perchloroethylene: Fugitive Emissions | Industrial Processes - Chemical Manuf |  | Active | 4 | Chemical & Allied Product Mfg | 1 | Organic Chemical Mfg | 10 | Socmi Fugitives
30112525 | No | Point | Yes |  | 2012-03-20 |  |  |  | Industrial Processes | Chemical Manufacturing | Chlorine Derivatives | Trichloroethane: General | Industrial Processes - Chemical Manuf |  | Active | 4 | Chemical & Allied Product Mfg | 1 | Organic Chemical Mfg | 99 | Other
30112526 | No | Point | Yes |  | 2012-03-20 |  |  |  | Industrial Processes | Chemical Manufacturing | Chlorine Derivatives | Trichloroethane: HCl Absorber Vent | Industrial Processes - Chemical Manuf |  | Active | 4 | Chemical & Allied Product Mfg | 1 | Organic Chemical Mfg | 99 | Other
30112527 | No | Point | Yes |  | 2012-03-20 |  |  |  | Industrial Processes | Chemical Manufacturing | Chlorine Derivatives | Trichloroethane: Drying Column Vent | Industrial Processes - Chemical Manuf |  | Active | 4 | Chemical & Allied Product Mfg | 1 | Organic Chemical Mfg | 99 | Other
30112528 | No | Point | Yes |  | 2012-03-20 |  |  |  | Industrial Processes | Chemical Manufacturing | Chlorine Derivatives | Trichloroethane: Distillation Column Vent | Industrial Processes - Chemical Manuf |  | Active | 4 | Chemical & Allied Product Mfg | 1 | Organic Chemical Mfg | 7 | Socmi Distillation
30112529 | No | Point | Yes |  | 2012-03-20 |  |  |  | Industrial Processes | Chemical Manufacturing | Chlorine Derivatives | Trichloroethane: Fugitive Emissions | Industrial Processes - Chemical Manuf |  | Active | 4 | Chemical & Allied Product Mfg | 1 | Organic Chemical Mfg | 10 | Socmi Fugitives
30112530 | No | Point | Yes |  | 2012-03-20 |  |  |  | Industrial Processes | Chemical Manufacturing | Chlorine Derivatives | Trichloroethylene: General | Industrial Processes - Chemical Manuf |  | Active | 4 | Chemical & Allied Product Mfg | 1 | Organic Chemical Mfg | 99 | Other
30112531 | No | Point | Yes |  | 2012-03-20 |  |  |  | Industrial Processes | Chemical Manufacturing | Chlorine Derivatives | Trichloroethylene: Distillation Unit | Industrial Processes - Chemical Manuf |  | Active | 4 | Chemical & Allied Product Mfg | 1 | Organic Chemical Mfg | 7 | Socmi Distillation
30112532 | No | Point | Yes |  | 2012-03-20 |  |  |  | Industrial Processes | Chemical Manufacturing | Chlorine Derivatives | Trichloroethylene: Neutralizer | Industrial Processes - Chemical Manuf |  | Active | 4 | Chemical & Allied Product Mfg | 1 | Organic Chemical Mfg | 99 | Other
30112533 | No | Point | Yes |  | 2012-03-20 |  |  |  | Industrial Processes | Chemical Manufacturing | Chlorine Derivatives | Trichloroethylene: Product Drying Column | Industrial Processes - Chemical Manuf |  | Active | 4 | Chemical & Allied Product Mfg | 1 | Organic Chemical Mfg | 99 | Other
30112534 | No | Point | Yes |  | 2012-03-20 |  |  |  | Industrial Processes | Chemical Manufacturing | Chlorine Derivatives | Trichloroethylene: Fugitive Emissions | Industrial Processes - Chemical Manuf |  | Active | 4 | Chemical & Allied Product Mfg | 1 | Organic Chemical Mfg | 10 | Socmi Fugitives
30112535 | No | Point | Yes |  | 2012-03-20 |  |  |  | Industrial Processes | Chemical Manufacturing | Chlorine Derivatives | Chlorobenzenes: General | Industrial Processes - Chemical Manuf |  | Active | 4 | Chemical & Allied Product Mfg | 1 | Organic Chemical Mfg | 99 | Other
30112540 | No | Point | Yes |  | 2012-03-20 |  |  |  | Industrial Processes | Chemical Manufacturing | Chlorine Derivatives | Vinyl Chloride: General | Industrial Processes - Chemical Manuf |  | Active | 4 | Chemical & Allied Product Mfg | 1 | Organic Chemical Mfg | 6 | Socmi Reactor
30112541 | No | Point | Yes |  | 2012-03-20 |  |  |  | Industrial Processes | Chemical Manufacturing | Chlorine Derivatives | Vinyl Chloride: Cracking Furnace | Industrial Processes - Chemical Manuf |  | Active | 4 | Chemical & Allied Product Mfg | 1 | Organic Chemical Mfg | 99 | Other
30112542 | No | Point | Yes |  | 2012-03-20 |  |  |  | Industrial Processes | Chemical Manufacturing | Chlorine Derivatives | Vinyl Chloride: HCl Recovery | Industrial Processes - Chemical Manuf |  | Active | 4 | Chemical & Allied Product Mfg | 1 | Organic Chemical Mfg | 99 | Other
30112543 | No | Point | Yes |  | 2012-03-20 |  |  |  | Industrial Processes | Chemical Manufacturing | Chlorine Derivatives | Vinyl Chloride: Light-ends Recovery | Industrial Processes - Chemical Manuf |  | Active | 4 | Chemical & Allied Product Mfg | 1 | Organic Chemical Mfg | 99 | Other
30112544 | No | Point | Yes |  | 2012-03-20 |  |  |  | Industrial Processes | Chemical Manufacturing | Chlorine Derivatives | Dichloroethane: Drying Column | Industrial Processes - Chemical Manuf |  | Active | 4 | Chemical & Allied Product Mfg | 1 | Organic Chemical Mfg | 99 | Other
30112545 | No | Point | Yes |  | 2012-03-20 |  |  |  | Industrial Processes | Chemical Manufacturing | Chlorine Derivatives | Vinyl Chloride Monomer: Drying Column | Industrial Processes - Chemical Manuf |  | Active | 4 | Chemical & Allied Product Mfg | 1 | Organic Chemical Mfg | 99 | Other
30112546 | No | Point | Yes |  | 2012-03-20 |  |  |  | Industrial Processes | Chemical Manufacturing | Chlorine Derivatives | Vinyl Chloride: Product Recovery Still | Industrial Processes - Chemical Manuf |  | Active | 4 | Chemical & Allied Product Mfg | 1 | Organic Chemical Mfg | 99 | Other
30112547 | No | Point | Yes |  | 2012-03-20 |  |  |  | Industrial Processes | Chemical Manufacturing | Chlorine Derivatives | Vinyl Chloride: Cracking Furnace Decoking | Industrial Processes - Chemical Manuf |  | Active | 4 | Chemical & Allied Product Mfg | 1 | Organic Chemical Mfg | 99 | Other
30112550 | No | Point | Yes |  | 2012-03-20 |  |  |  | Industrial Processes | Chemical Manufacturing | Chlorine Derivatives | Vinyl Chloride: Fugitive Emissions | Industrial Processes - Chemical Manuf |  | Active | 4 | Chemical & Allied Product Mfg | 1 | Organic Chemical Mfg | 10 | Socmi Fugitives
30112551 | No | Point | Yes |  | 2012-03-20 |  |  |  | Industrial Processes | Chemical Manufacturing | Chlorine Derivatives | Vinylidene Chloride: General | Industrial Processes - Chemical Manuf |  | Active | 4 | Chemical & Allied Product Mfg | 1 | Organic Chemical Mfg | 99 | Other
30112552 | No | Point | Yes |  | 2012-03-20 |  |  |  | Industrial Processes | Chemical Manufacturing | Chlorine Derivatives | Vinylidene Chloride: Dehydrochlorination Reactor | Industrial Processes - Chemical Manuf |  | Active | 4 | Chemical & Allied Product Mfg | 1 | Organic Chemical Mfg | 6 | Socmi Reactor
30112553 | No | Point | Yes |  | 2012-03-20 |  |  |  | Industrial Processes | Chemical Manufacturing | Chlorine Derivatives | Vinylidene Chloride: Distillation Column Vent | Industrial Processes - Chemical Manuf |  | Active | 4 | Chemical & Allied Product Mfg | 1 | Organic Chemical Mfg | 7 | Socmi Distillation
30112555 | No | Point | Yes |  | 2012-03-20 |  |  |  | Industrial Processes | Chemical Manufacturing | Chlorine Derivatives | Vinylidene Chloride: Fugitive Emissions | Industrial Processes - Chemical Manuf |  | Active | 4 | Chemical & Allied Product Mfg | 1 | Organic Chemical Mfg | 10 | Socmi Fugitives
30112556 | No | Point | Yes |  | 2012-03-20 |  |  |  | Industrial Processes | Chemical Manufacturing | Chlorine Derivatives | Chloromethanes via MH & MCC Processes: Inert-gas Purge Vent | Industrial Processes - Chemical Manuf |  | Active | 4 | Chemical & Allied Product Mfg | 1 | Organic Chemical Mfg | 99 | Other
30112557 | No | Point | Yes |  | 2012-03-20 |  |  |  | Industrial Processes | Chemical Manufacturing | Chlorine Derivatives | Chloromethanes via MH & MCC Processes: Methylene Chloride Condenser | Industrial Processes - Chemical Manuf |  | Active | 4 | Chemical & Allied Product Mfg | 1 | Organic Chemical Mfg | 99 | Other
30112558 | No | Point | Yes |  | 2012-03-20 |  |  |  | Industrial Processes | Chemical Manufacturing | Chlorine Derivatives | Chloromethanes via MH & MCC Processes: Chloroform Condenser | Industrial Processes - Chemical Manuf |  | Active | 4 | Chemical & Allied Product Mfg | 1 | Organic Chemical Mfg | 99 | Other
30112599 | No | Point | Yes |  | 2012-03-20 |  |  |  | Industrial Processes | Chemical Manufacturing | Chlorine Derivatives | Other Not Classified | Industrial Processes - Chemical Manuf |  | Active | 4 | Chemical & Allied Product Mfg | 1 | Organic Chemical Mfg | 6 | Socmi Reactor
30112699 | No | Point | Yes |  | 2012-03-20 |  |  |  | Industrial Processes | Chemical Manufacturing | Brominated Organics | Bromine Organics | Industrial Processes - Chemical Manuf |  | Active | 4 | Chemical & Allied Product Mfg | 1 | Organic Chemical Mfg | 99 | Other
30112701 | No | Point | Yes |  | 2012-03-20 |  |  |  | Industrial Processes | Chemical Manufacturing | Fluorocarbons/Chlorofluorocarbons | General | Industrial Processes - Chemical Manuf |  | Active | 4 | Chemical & Allied Product Mfg | 1 | Organic Chemical Mfg | 99 | Other
30112702 | No | Point | Yes |  | 2012-03-20 |  |  |  | Industrial Processes | Chemical Manufacturing | Fluorocarbons/Chlorofluorocarbons | Distillation Column | Industrial Processes - Chemical Manuf |  | Active | 4 | Chemical & Allied Product Mfg | 1 | Organic Chemical Mfg | 7 | Socmi Distillation
30112703 | No | Point | Yes |  | 2012-03-20 |  |  |  | Industrial Processes | Chemical Manufacturing | Fluorocarbons/Chlorofluorocarbons | HCl Recovery Column | Industrial Processes - Chemical Manuf |  | Active | 4 | Chemical & Allied Product Mfg | 1 | Organic Chemical Mfg | 99 | Other
30112720 | No | Point | Yes |  | 2012-03-20 |  |  |  | Industrial Processes | Chemical Manufacturing | Fluorocarbons/Chlorofluorocarbons | Chlorofluorocarbon 12/11 | Industrial Processes - Chemical Manuf |  | Active | 4 | Chemical & Allied Product Mfg | 1 | Organic Chemical Mfg | 99 | Other
30112730 | No | Point | Yes |  | 2012-03-20 |  |  |  | Industrial Processes | Chemical Manufacturing | Fluorocarbons/Chlorofluorocarbons | Chlorofluorocarbon 23/22 | Industrial Processes - Chemical Manuf |  | Active | 4 | Chemical & Allied Product Mfg | 1 | Organic Chemical Mfg | 99 | Other
30112740 | No | Point | Yes |  | 2012-03-20 |  |  |  | Industrial Processes | Chemical Manufacturing | Fluorocarbons/Chlorofluorocarbons | Chlorofluorocarbon 113/114 | Industrial Processes - Chemical Manuf |  | Active | 4 | Chemical & Allied Product Mfg | 1 | Organic Chemical Mfg | 99 | Other
30112780 | No | Point | Yes |  | 2012-03-20 |  |  |  | Industrial Processes | Chemical Manufacturing | Fluorocarbons/Chlorofluorocarbons | Fugitive Emissions | Industrial Processes - Chemical Manuf |  | Active | 4 | Chemical & Allied Product Mfg | 1 | Organic Chemical Mfg | 10 | Socmi Fugitives
30113001 | No | Point | No | 2015 | 2016-03-04 | 30113008 |  |  | Industrial Processes | Chemical Manufacturing | Ammonium Sulfate (Use 3-01-210 for Caprolactum Production) | Caprolactum By-product Plants | Industrial Processes - Chemical Manuf |  | Retired | 4 | Chemical & Allied Product Mfg | 1 | Organic Chemical Mfg | 99 | Other
30113003 | No | Point | No | 2015 | 2016-03-04 | 30113099 |  |  | Industrial Processes | Chemical Manufacturing | Ammonium Sulfate (Use 3-01-210 for Caprolactum Production) | Process Vents | Industrial Processes - Chemical Manuf |  | Retired | 4 | Chemical & Allied Product Mfg | 4 | Agricultural Chemical Mfg | 99 | Other
30113004 | No | Point | Yes |  | 2016-03-04 |  |  |  | Industrial Processes | Chemical Manufacturing | Ammonium Sulfate | Caprolactam By-product: Rotary Dryer | Industrial Processes - Chemical Manuf |  | Active | 4 | Chemical & Allied Product Mfg | 4 | Agricultural Chemical Mfg | 99 | Other
30113005 | No | Point | Yes |  | 2016-03-04 |  |  |  | Industrial Processes | Chemical Manufacturing | Ammonium Sulfate | Caprolactam By-product: Fluid Bed Dryer | Industrial Processes - Chemical Manuf |  | Active | 4 | Chemical & Allied Product Mfg | 4 | Agricultural Chemical Mfg | 99 | Other
30113006 | No | Point | Yes |  | 2016-03-04 |  |  |  | Industrial Processes | Chemical Manufacturing | Ammonium Sulfate | Caprolactam By-product: Crystallizer (Evaporator) | Industrial Processes - Chemical Manuf |  | Active | 4 | Chemical & Allied Product Mfg | 4 | Agricultural Chemical Mfg | 99 | Other
30113007 | No | Point | Yes |  | 2016-03-04 |  |  |  | Industrial Processes | Chemical Manufacturing | Ammonium Sulfate | Caprolactam By-product: Screening | Industrial Processes - Chemical Manuf |  | Active | 4 | Chemical & Allied Product Mfg | 1 | Organic Chemical Mfg | 99 | Other
30113008 | No | Point | Yes |  | 2016-03-04 |  |  |  | Industrial Processes | Chemical Manufacturing | Ammonium Sulfate | Caprolactam By-product: General | Industrial Processes - Cement Manuf |  | Active | 4 | Chemical & Allied Product Mfg | 1 | Organic Chemical Mfg | 99 | Other
30113012 | No | Point | Yes |  | 2016-03-04 |  |  |  | Industrial Processes | Chemical Manufacturing | Ammonium Sulfate | Coke Oven By-product: Rotary Dryer | Industrial Processes - Cement Manuf |  | Active | 4 | Chemical & Allied Product Mfg | 1 | Organic Chemical Mfg | 99 | Other
30113013 | No | Point | Yes |  | 2016-03-04 |  |  |  | Industrial Processes | Chemical Manufacturing | Ammonium Sulfate | Coke Oven By-product: Fluid Bed Dryer | Industrial Processes - Cement Manuf |  | Active | 4 | Chemical & Allied Product Mfg | 1 | Organic Chemical Mfg | 99 | Other
30113014 | No | Point | Yes |  | 2016-03-04 |  |  |  | Industrial Processes | Chemical Manufacturing | Ammonium Sulfate | Coke Oven By-product: General | Industrial Processes - Cement Manuf |  | Active | 4 | Chemical & Allied Product Mfg | 1 | Organic Chemical Mfg | 99 | Other
30113018 | No | Point | Yes |  | 2016-03-04 |  |  |  | Industrial Processes | Chemical Manufacturing | Ammonium Sulfate | Synthetic: Rotary Dryer | Industrial Processes - Cement Manuf |  | Active | 4 | Chemical & Allied Product Mfg | 1 | Organic Chemical Mfg | 99 | Other
30113019 | No | Point | Yes |  | 2016-03-04 |  |  |  | Industrial Processes | Chemical Manufacturing | Ammonium Sulfate | Synthetic: Fluid Bed Dryer | Industrial Processes - Cement Manuf |  | Active | 4 | Chemical & Allied Product Mfg | 1 | Organic Chemical Mfg | 99 | Other
30113020 | No | Point | Yes |  | 2016-03-04 |  |  |  | Industrial Processes | Chemical Manufacturing | Ammonium Sulfate | Synthetic: Screening | Industrial Processes - Cement Manuf |  | Active | 4 | Chemical & Allied Product Mfg | 1 | Organic Chemical Mfg | 99 | Other
30113021 | No | Point | Yes |  | 2016-03-04 |  |  |  | Industrial Processes | Chemical Manufacturing | Ammonium Sulfate | Synthetic: General | Industrial Processes - Cement Manuf |  | Active | 4 | Chemical & Allied Product Mfg | 1 | Organic Chemical Mfg | 99 | Other
30113099 | No | Point | Yes |  | 2016-03-04 |  |  |  | Industrial Processes | Chemical Manufacturing | Ammonium Sulfate | General | Industrial Processes - Cement Manuf |  | Active | 4 | Chemical & Allied Product Mfg | 1 | Organic Chemical Mfg | 99 | Other
30113201 | No | Point | Yes |  | 2012-03-20 |  |  |  | Industrial Processes | Chemical Manufacturing | Organic Acid Manufacturing | Acetic Acid via Methanol | Industrial Processes - Chemical Manuf |  | Active | 4 | Chemical & Allied Product Mfg | 1 | Organic Chemical Mfg | 6 | Socmi Reactor
30113205 | No | Point | Yes |  | 2012-03-20 |  |  |  | Industrial Processes | Chemical Manufacturing | Organic Acid Manufacturing | Acetic Acid via Butane | Industrial Processes - Chemical Manuf |  | Active | 4 | Chemical & Allied Product Mfg | 1 | Organic Chemical Mfg | 3 | Terephthalic Acid Mfg
30113210 | No | Point | Yes |  | 2012-03-20 |  |  |  | Industrial Processes | Chemical Manufacturing | Organic Acid Manufacturing | Acetic Acid via Acetaldehyde | Industrial Processes - Chemical Manuf |  | Active | 4 | Chemical & Allied Product Mfg | 1 | Organic Chemical Mfg | 6 | Socmi Reactor
30113221 | No | Point | Yes |  | 2012-03-20 |  |  |  | Industrial Processes | Chemical Manufacturing | Organic Acid Manufacturing | General: Acrylic Acid | Industrial Processes - Chemical Manuf |  | Active | 4 | Chemical & Allied Product Mfg | 1 | Organic Chemical Mfg | 99 | Other
30113222 | No | Point | Yes |  | 2012-03-20 |  |  |  | Industrial Processes | Chemical Manufacturing | Organic Acid Manufacturing | Quench Absorber | Industrial Processes - Chemical Manuf |  | Active | 4 | Chemical & Allied Product Mfg | 1 | Organic Chemical Mfg | 99 | Other
30113223 | No | Point | Yes |  | 2012-03-20 |  |  |  | Industrial Processes | Chemical Manufacturing | Organic Acid Manufacturing | Extraction Column | Industrial Processes - Chemical Manuf |  | Active | 4 | Chemical & Allied Product Mfg | 1 | Organic Chemical Mfg | 99 | Other
30113224 | No | Point | Yes |  | 2012-03-20 |  |  |  | Industrial Processes | Chemical Manufacturing | Organic Acid Manufacturing | Vacuum System | Industrial Processes - Chemical Manuf |  | Active | 4 | Chemical & Allied Product Mfg | 1 | Organic Chemical Mfg | 99 | Other
30113227 | No | Point | Yes |  | 2012-03-20 |  |  |  | Industrial Processes | Chemical Manufacturing | Organic Acid Manufacturing | Fugitive Emissions | Industrial Processes - Chemical Manuf |  | Active | 4 | Chemical & Allied Product Mfg | 1 | Organic Chemical Mfg | 10 | Socmi Fugitives
30113299 | No | Point | Yes |  | 2012-03-20 |  |  |  | Industrial Processes | Chemical Manufacturing | Organic Acid Manufacturing | Other Not Classified | Industrial Processes - Chemical Manuf |  | Active | 4 | Chemical & Allied Product Mfg | 1 | Organic Chemical Mfg | 3 | Terephthalic Acid Mfg
30113301 | No | Point | Yes |  | 2012-03-20 |  |  |  | Industrial Processes | Chemical Manufacturing | Acetic Anhydride | General | Industrial Processes - Chemical Manuf |  | Active | 4 | Chemical & Allied Product Mfg | 1 | Organic Chemical Mfg | 99 | Other
30113302 | No | Point | Yes |  | 2012-03-20 |  |  |  | Industrial Processes | Chemical Manufacturing | Acetic Anhydride | Reactor By-product Gas Vent | Industrial Processes - Chemical Manuf |  | Active | 4 | Chemical & Allied Product Mfg | 1 | Organic Chemical Mfg | 6 | Socmi Reactor
30113303 | No | Point | Yes |  | 2012-03-20 |  |  |  | Industrial Processes | Chemical Manufacturing | Acetic Anhydride | Distillation Column Vent | Industrial Processes - Chemical Manuf |  | Active | 4 | Chemical & Allied Product Mfg | 1 | Organic Chemical Mfg | 7 | Socmi Distillation
30113380 | No | Point | Yes |  | 2012-03-20 |  |  |  | Industrial Processes | Chemical Manufacturing | Acetic Anhydride | Fugitive Emissions | Industrial Processes - Chemical Manuf |  | Active | 4 | Chemical & Allied Product Mfg | 1 | Organic Chemical Mfg | 10 | Socmi Fugitives
30113701 | No | Point | Yes |  | 2012-03-20 |  |  |  | Industrial Processes | Chemical Manufacturing | Esters Production | Ethyl Acrylate | Industrial Processes - Chemical Manuf |  | Active | 4 | Chemical & Allied Product Mfg | 1 | Organic Chemical Mfg | 99 | Other
30113710 | No | Point | Yes |  | 2012-03-20 |  |  |  | Industrial Processes | Chemical Manufacturing | Esters Production | Butyl Acrylate | Industrial Processes - Chemical Manuf |  | Active | 4 | Chemical & Allied Product Mfg | 1 | Organic Chemical Mfg | 99 | Other
30113799 | No | Point | Yes |  | 2012-03-20 |  |  |  | Industrial Processes | Chemical Manufacturing | Esters Production | Acrylates: Specify in Comments | Industrial Processes - Chemical Manuf |  | Active | 4 | Chemical & Allied Product Mfg | 1 | Organic Chemical Mfg | 6 | Socmi Reactor
30114001 | No | Point | Yes |  | 2012-03-20 |  |  |  | Industrial Processes | Chemical Manufacturing | Acetylene Producion | Raw Material Handling | Industrial Processes - Chemical Manuf |  | Active | 4 | Chemical & Allied Product Mfg | 1 | Organic Chemical Mfg | 99 | Other
30114002 | No | Point | Yes |  | 2012-03-20 |  |  |  | Industrial Processes | Chemical Manufacturing | Acetylene Producion | Grinding/Milling | Industrial Processes - Chemical Manuf |  | Active | 4 | Chemical & Allied Product Mfg | 1 | Organic Chemical Mfg | 99 | Other
30114003 | No | Point | Yes |  | 2012-03-20 |  |  |  | Industrial Processes | Chemical Manufacturing | Acetylene Producion | Mixing | Industrial Processes - Chemical Manuf |  | Active | 4 | Chemical & Allied Product Mfg | 1 | Organic Chemical Mfg | 99 | Other
30114004 | No | Point | Yes |  | 2012-03-20 |  |  |  | Industrial Processes | Chemical Manufacturing | Acetylene Producion | Waste Handling | Industrial Processes - Chemical Manuf |  | Active | 4 | Chemical & Allied Product Mfg | 1 | Organic Chemical Mfg | 99 | Other
30114005 | No | Point | Yes |  | 2012-03-20 |  |  |  | Industrial Processes | Chemical Manufacturing | Acetylene Producion | General | Industrial Processes - Chemical Manuf |  | Active | 4 | Chemical & Allied Product Mfg | 1 | Organic Chemical Mfg | 6 | Socmi Reactor
30115201 | No | Point | Yes |  | 2012-03-20 |  |  |  | Industrial Processes | Chemical Manufacturing | Bisphenol A | General | Industrial Processes - Chemical Manuf |  | Active | 4 | Chemical & Allied Product Mfg | 1 | Organic Chemical Mfg | 99 | Other
30115301 | No | Point | Yes |  | 2012-03-20 |  |  |  | Industrial Processes | Chemical Manufacturing | Butadiene | General | Industrial Processes - Chemical Manuf |  | Active | 4 | Chemical & Allied Product Mfg | 1 | Organic Chemical Mfg | 6 | Socmi Reactor
30115310 | No | Point | Yes |  | 2012-03-20 |  |  |  | Industrial Processes | Chemical Manufacturing | Butadiene | Houdry Process: Total | Industrial Processes - Chemical Manuf |  | Active | 4 | Chemical & Allied Product Mfg | 1 | Organic Chemical Mfg | 99 | Other
30115311 | No | Point | Yes |  | 2012-03-20 |  |  |  | Industrial Processes | Chemical Manufacturing | Butadiene | Houdry Process: Flue Gas Vent | Industrial Processes - Chemical Manuf |  | Active | 4 | Chemical & Allied Product Mfg | 1 | Organic Chemical Mfg | 99 | Other
30115312 | No | Point | Yes |  | 2012-03-20 |  |  |  | Industrial Processes | Chemical Manufacturing | Butadiene | Houdry Process: Dehydrogenation Reactor | Industrial Processes - Chemical Manuf |  | Active | 4 | Chemical & Allied Product Mfg | 1 | Organic Chemical Mfg | 6 | Socmi Reactor
30115320 | No | Point | Yes |  | 2012-03-20 |  |  |  | Industrial Processes | Chemical Manufacturing | Butadiene | n-Butene Process: Total | Industrial Processes - Chemical Manuf |  | Active | 4 | Chemical & Allied Product Mfg | 1 | Organic Chemical Mfg | 99 | Other
30115321 | No | Point | Yes |  | 2012-03-20 |  |  |  | Industrial Processes | Chemical Manufacturing | Butadiene | n-Butene Process: Flue Gas Vent | Industrial Processes - Chemical Manuf |  | Active | 4 | Chemical & Allied Product Mfg | 1 | Organic Chemical Mfg | 99 | Other
30115322 | No | Point | Yes |  | 2012-03-20 |  |  |  | Industrial Processes | Chemical Manufacturing | Butadiene | n-Butene Process: Hydrocarbon Absorber Column | Industrial Processes - Chemical Manuf |  | Active | 4 | Chemical & Allied Product Mfg | 1 | Organic Chemical Mfg | 99 | Other
30115380 | No | Point | Yes |  | 2012-03-20 |  |  |  | Industrial Processes | Chemical Manufacturing | Butadiene | Fugitive Emissions | Industrial Processes - Chemical Manuf |  | Active | 4 | Chemical & Allied Product Mfg | 1 | Organic Chemical Mfg | 10 | Socmi Fugitives
30115601 | No | Point | Yes |  | 2012-03-20 |  |  |  | Industrial Processes | Chemical Manufacturing | Cumene | General | Industrial Processes - Chemical Manuf |  | Active | 4 | Chemical & Allied Product Mfg | 1 | Organic Chemical Mfg | 99 | Other
30115602 | No | Point | Yes |  | 2012-03-20 |  |  |  | Industrial Processes | Chemical Manufacturing | Cumene | Aluminum Chloride Catalyst Process: Benzene Drying Column | Industrial Processes - Chemical Manuf |  | Active | 4 | Chemical & Allied Product Mfg | 1 | Organic Chemical Mfg | 99 | Other
30115603 | No | Point | Yes |  | 2012-03-20 |  |  |  | Industrial Processes | Chemical Manufacturing | Cumene | Aluminum Chloride Catalyst Process: Catalyst Mix Tank Scrubber Vent | Industrial Processes - Chemical Manuf |  | Active | 4 | Chemical & Allied Product Mfg | 1 | Organic Chemical Mfg | 99 | Other
30115604 | No | Point | Yes |  | 2012-03-20 |  |  |  | Industrial Processes | Chemical Manufacturing | Cumene | Aluminum Chloride Catalyst Process: Wash-Decant System Vent | Industrial Processes - Chemical Manuf |  | Active | 4 | Chemical & Allied Product Mfg | 1 | Organic Chemical Mfg | 99 | Other
30115605 | No | Point | Yes |  | 2012-03-20 |  |  |  | Industrial Processes | Chemical Manufacturing | Cumene | Aluminum Chloride Catalyst Process: Benzene Recovery | Industrial Processes - Chemical Manuf |  | Active | 4 | Chemical & Allied Product Mfg | 1 | Organic Chemical Mfg | 99 | Other
30115606 | No | Point | Yes |  | 2012-03-20 |  |  |  | Industrial Processes | Chemical Manufacturing | Cumene | Aluminum Chloride Catalyst Process: Cumene Distillation Vent | Industrial Processes - Chemical Manuf |  | Active | 4 | Chemical & Allied Product Mfg | 1 | Organic Chemical Mfg | 7 | Socmi Distillation
30115607 | No | Point | Yes |  | 2012-03-20 |  |  |  | Industrial Processes | Chemical Manufacturing | Cumene | Aluminum Chloride Catalyst Process: DIPB Stripping Vent | Industrial Processes - Chemical Manuf |  | Active | 4 | Chemical & Allied Product Mfg | 1 | Organic Chemical Mfg | 99 | Other
30115609 | No | Point | Yes |  | 2012-03-20 |  |  |  | Industrial Processes | Chemical Manufacturing | Cumene | Solid Phosphoric Acid Catalyst Process: Cumene Distillation Sys. Vent | Industrial Processes - Chemical Manuf |  | Active | 4 | Chemical & Allied Product Mfg | 1 | Organic Chemical Mfg | 99 | Other
30115680 | No | Point | Yes |  | 2012-03-20 |  |  |  | Industrial Processes | Chemical Manufacturing | Cumene | Fugitive Emissions | Industrial Processes - Chemical Manuf |  | Active | 4 | Chemical & Allied Product Mfg | 1 | Organic Chemical Mfg | 10 | Socmi Fugitives
30115701 | No | Point | Yes |  | 2012-03-20 |  |  |  | Industrial Processes | Chemical Manufacturing | Cyclohexane | General | Industrial Processes - Chemical Manuf |  | Active | 4 | Chemical & Allied Product Mfg | 1 | Organic Chemical Mfg | 99 | Other
30115702 | No | Point | Yes |  | 2012-03-20 |  |  |  | Industrial Processes | Chemical Manufacturing | Cyclohexane | Blowndown Tank Discharge | Industrial Processes - Chemical Manuf |  | Active | 4 | Chemical & Allied Product Mfg | 1 | Organic Chemical Mfg | 99 | Other
30115703 | No | Point | Yes |  | 2012-03-20 |  |  |  | Industrial Processes | Chemical Manufacturing | Cyclohexane | Pumps/Valves/Compressors | Industrial Processes - Chemical Manuf |  | Active | 4 | Chemical & Allied Product Mfg | 1 | Organic Chemical Mfg | 99 | Other
30115704 | No | Point | Yes |  | 2012-03-20 |  |  |  | Industrial Processes | Chemical Manufacturing | Cyclohexane | Catalyst Replacement | Industrial Processes - Chemical Manuf |  | Active | 4 | Chemical & Allied Product Mfg | 1 | Organic Chemical Mfg | 99 | Other
30115780 | No | Point | Yes |  | 2012-03-20 |  |  |  | Industrial Processes | Chemical Manufacturing | Cyclohexane | Fugitive Emissions | Industrial Processes - Chemical Manuf |  | Active | 4 | Chemical & Allied Product Mfg | 1 | Organic Chemical Mfg | 10 | Socmi Fugitives
30115801 | No | Point | Yes |  | 2012-03-20 |  |  |  | Industrial Processes | Chemical Manufacturing | Cyclohexanone/Cyclohexanol | General | Industrial Processes - Chemical Manuf |  | Active | 4 | Chemical & Allied Product Mfg | 1 | Organic Chemical Mfg | 99 | Other
30115802 | No | Point | Yes |  | 2012-03-20 |  |  |  | Industrial Processes | Chemical Manufacturing | Cyclohexanone/Cyclohexanol | High Pressure Scrubber Vent | Industrial Processes - Chemical Manuf |  | Active | 4 | Chemical & Allied Product Mfg | 1 | Organic Chemical Mfg | 99 | Other
30115803 | No | Point | Yes |  | 2012-03-20 |  |  |  | Industrial Processes | Chemical Manufacturing | Cyclohexanone/Cyclohexanol | Low Pressure Scrubber Vent | Industrial Processes - Chemical Manuf |  | Active | 4 | Chemical & Allied Product Mfg | 1 | Organic Chemical Mfg | 99 | Other
30115821 | No | Point | Yes |  | 2012-03-20 |  |  |  | Industrial Processes | Chemical Manufacturing | Cyclohexanone/Cyclohexanol | Hydrogenation Reactor Vent | Industrial Processes - Chemical Manuf |  | Active | 4 | Chemical & Allied Product Mfg | 1 | Organic Chemical Mfg | 99 | Other
30115822 | No | Point | Yes |  | 2012-03-20 |  |  |  | Industrial Processes | Chemical Manufacturing | Cyclohexanone/Cyclohexanol | Distillation Vent | Industrial Processes - Chemical Manuf |  | Active | 4 | Chemical & Allied Product Mfg | 1 | Organic Chemical Mfg | 7 | Socmi Distillation
30115880 | No | Point | Yes |  | 2012-03-20 |  |  |  | Industrial Processes | Chemical Manufacturing | Cyclohexanone/Cyclohexanol | Fugitive Emissions | Industrial Processes - Chemical Manuf |  | Active | 4 | Chemical & Allied Product Mfg | 1 | Organic Chemical Mfg | 10 | Socmi Fugitives
30116701 | No | Point | Yes |  | 2012-03-20 |  |  |  | Industrial Processes | Chemical Manufacturing | Vinyl Acetate | General | Industrial Processes - Chemical Manuf |  | Active | 4 | Chemical & Allied Product Mfg | 1 | Organic Chemical Mfg | 6 | Socmi Reactor
30116702 | No | Point | Yes |  | 2012-03-20 |  |  |  | Industrial Processes | Chemical Manufacturing | Vinyl Acetate | Inert-gas Purge Vent | Industrial Processes - Chemical Manuf |  | Active | 4 | Chemical & Allied Product Mfg | 1 | Organic Chemical Mfg | 99 | Other
30116703 | No | Point | Yes |  | 2012-03-20 |  |  |  | Industrial Processes | Chemical Manufacturing | Vinyl Acetate | CO2 Purge Vent | Industrial Processes - Chemical Manuf |  | Active | 4 | Chemical & Allied Product Mfg | 1 | Organic Chemical Mfg | 99 | Other
30116704 | No | Point | Yes |  | 2012-03-20 |  |  |  | Industrial Processes | Chemical Manufacturing | Vinyl Acetate | Inhibitor Mix Tank Discharge | Industrial Processes - Chemical Manuf |  | Active | 4 | Chemical & Allied Product Mfg | 1 | Organic Chemical Mfg | 99 | Other
30116780 | No | Point | Yes |  | 2012-03-20 |  |  |  | Industrial Processes | Chemical Manufacturing | Vinyl Acetate | Fugitive Emissions | Industrial Processes - Chemical Manuf |  | Active | 4 | Chemical & Allied Product Mfg | 1 | Organic Chemical Mfg | 10 | Socmi Fugitives
30116799 | No | Point | Yes |  | 2012-03-20 |  |  |  | Industrial Processes | Chemical Manufacturing | Vinyl Acetate | Other Not Classified | Industrial Processes - Chemical Manuf |  | Active | 4 | Chemical & Allied Product Mfg | 1 | Organic Chemical Mfg | 6 | Socmi Reactor
30116901 | No | Point | Yes |  | 2012-03-20 |  |  |  | Industrial Processes | Chemical Manufacturing | Ethyl Benzene | General | Industrial Processes - Chemical Manuf |  | Active | 4 | Chemical & Allied Product Mfg | 1 | Organic Chemical Mfg | 6 | Socmi Reactor
30116902 | No | Point | Yes |  | 2012-03-20 |  |  |  | Industrial Processes | Chemical Manufacturing | Ethyl Benzene | Alkylation Reactor Vent | Industrial Processes - Chemical Manuf |  | Active | 4 | Chemical & Allied Product Mfg | 1 | Organic Chemical Mfg | 6 | Socmi Reactor
30116903 | No | Point | Yes |  | 2012-03-20 |  |  |  | Industrial Processes | Chemical Manufacturing | Ethyl Benzene | Benzene Drying | Industrial Processes - Chemical Manuf |  | Active | 4 | Chemical & Allied Product Mfg | 1 | Organic Chemical Mfg | 99 | Other
30116904 | No | Point | Yes |  | 2012-03-20 |  |  |  | Industrial Processes | Chemical Manufacturing | Ethyl Benzene | Benzene Recovery/Recycle | Industrial Processes - Chemical Manuf |  | Active | 4 | Chemical & Allied Product Mfg | 1 | Organic Chemical Mfg | 99 | Other
30116905 | No | Point | Yes |  | 2012-03-20 |  |  |  | Industrial Processes | Chemical Manufacturing | Ethyl Benzene | Ethylbenzene Recovery | Industrial Processes - Chemical Manuf |  | Active | 4 | Chemical & Allied Product Mfg | 1 | Organic Chemical Mfg | 99 | Other
30116906 | No | Point | Yes |  | 2012-03-20 |  |  |  | Industrial Processes | Chemical Manufacturing | Ethyl Benzene | Polyethylbenzene Recovery | Industrial Processes - Chemical Manuf |  | Active | 4 | Chemical & Allied Product Mfg | 1 | Organic Chemical Mfg | 99 | Other
30116980 | No | Point | Yes |  | 2012-03-20 |  |  |  | Industrial Processes | Chemical Manufacturing | Ethyl Benzene | Fugitive Emissions | Industrial Processes - Chemical Manuf |  | Active | 4 | Chemical & Allied Product Mfg | 1 | Organic Chemical Mfg | 10 | Socmi Fugitives
30117401 | No | Point | Yes |  | 2012-03-20 |  |  |  | Industrial Processes | Chemical Manufacturing | Ethylene Oxide | General | Industrial Processes - Chemical Manuf |  | Active | 4 | Chemical & Allied Product Mfg | 1 | Organic Chemical Mfg | 1 | Ethylene Oxide Mfg
30117402 | No | Point | Yes |  | 2012-03-20 |  |  |  | Industrial Processes | Chemical Manufacturing | Ethylene Oxide | Air Oxidation Process Reactor: Main Vent | Industrial Processes - Chemical Manuf |  | Active | 4 | Chemical & Allied Product Mfg | 1 | Organic Chemical Mfg | 1 | Ethylene Oxide Mfg
30117410 | No | Point | Yes |  | 2012-03-20 |  |  |  | Industrial Processes | Chemical Manufacturing | Ethylene Oxide | Oxygen Oxidation Process Reactor: CO2 Purge Vent | Industrial Processes - Chemical Manuf |  | Active | 4 | Chemical & Allied Product Mfg | 1 | Organic Chemical Mfg | 1 | Ethylene Oxide Mfg
30117411 | No | Point | Yes |  | 2012-03-20 |  |  |  | Industrial Processes | Chemical Manufacturing | Ethylene Oxide | Oxygen Oxidation Process Reactor: Argon Purge Vent | Industrial Processes - Chemical Manuf |  | Active | 4 | Chemical & Allied Product Mfg | 1 | Organic Chemical Mfg | 1 | Ethylene Oxide Mfg
30117421 | No | Point | Yes |  | 2012-03-20 |  |  |  | Industrial Processes | Chemical Manufacturing | Ethylene Oxide | Stripper Purge Vent | Industrial Processes - Chemical Manuf |  | Active | 4 | Chemical & Allied Product Mfg | 1 | Organic Chemical Mfg | 1 | Ethylene Oxide Mfg
30117480 | No | Point | Yes |  | 2012-03-20 |  |  |  | Industrial Processes | Chemical Manufacturing | Ethylene Oxide | Fugitive Emissions | Industrial Processes - Chemical Manuf |  | Active | 4 | Chemical & Allied Product Mfg | 1 | Organic Chemical Mfg | 1 | Ethylene Oxide Mfg
30117601 | No | Point | Yes |  | 2012-03-20 |  |  |  | Industrial Processes | Chemical Manufacturing | Glycerin (Glycerol) | General | Industrial Processes - Chemical Manuf |  | Active | 4 | Chemical & Allied Product Mfg | 1 | Organic Chemical Mfg | 99 | Other
30117610 | No | Point | Yes |  | 2012-03-20 |  |  |  | Industrial Processes | Chemical Manufacturing | Glycerin (Glycerol) | Chlorination Process: General | Industrial Processes - Chemical Manuf |  | Active | 4 | Chemical & Allied Product Mfg | 1 | Organic Chemical Mfg | 99 | Other
30117611 | No | Point | Yes |  | 2012-03-20 |  |  |  | Industrial Processes | Chemical Manufacturing | Glycerin (Glycerol) | CO2 Absorber | Industrial Processes - Chemical Manuf |  | Active | 4 | Chemical & Allied Product Mfg | 1 | Organic Chemical Mfg | 99 | Other
30117612 | No | Point | Yes |  | 2012-03-20 |  |  |  | Industrial Processes | Chemical Manufacturing | Glycerin (Glycerol) | Evaporator | Industrial Processes - Chemical Manuf |  | Active | 4 | Chemical & Allied Product Mfg | 1 | Organic Chemical Mfg | 99 | Other
30117613 | No | Point | Yes | 2005 | 2012-03-20 | 30117632 |  |  | Industrial Processes | Chemical Manufacturing | Glycerin (Glycerol) | Concentrator | Industrial Processes - Chemical Manuf |  | Retired | 4 | Chemical & Allied Product Mfg | 1 | Organic Chemical Mfg | 99 | Other
30117614 | No | Point | Yes |  | 2012-03-20 |  |  |  | Industrial Processes | Chemical Manufacturing | Glycerin (Glycerol) | Stripping Column | Industrial Processes - Chemical Manuf |  | Active | 4 | Chemical & Allied Product Mfg | 1 | Organic Chemical Mfg | 99 | Other
30117615 | No | Point | Yes | 2005 | 2012-03-20 | 30117631 |  |  | Industrial Processes | Chemical Manufacturing | Glycerin (Glycerol) | Light-ends Stripping Column | Industrial Processes - Chemical Manuf |  | Retired | 4 | Chemical & Allied Product Mfg | 1 | Organic Chemical Mfg | 99 | Other
30117616 | No | Point | Yes |  | 2012-03-20 |  |  |  | Industrial Processes | Chemical Manufacturing | Glycerin (Glycerol) | Solvent Stripping Column | Industrial Processes - Chemical Manuf |  | Active | 4 | Chemical & Allied Product Mfg | 1 | Organic Chemical Mfg | 99 | Other
30117617 | No | Point | Yes | 2005 | 2012-03-20 | 30117634 |  |  | Industrial Processes | Chemical Manufacturing | Glycerin (Glycerol) | Product Distillation Column | Industrial Processes - Chemical Manuf |  | Retired | 4 | Chemical & Allied Product Mfg | 1 | Organic Chemical Mfg | 7 | Socmi Distillation
30117618 | No | Point | Yes |  | 2012-03-20 |  |  |  | Industrial Processes | Chemical Manufacturing | Glycerin (Glycerol) | Cooling Tower | Industrial Processes - Chemical Manuf |  | Active | 4 | Chemical & Allied Product Mfg | 1 | Organic Chemical Mfg | 99 | Other
30117630 | No | Point | Yes |  | 2012-03-20 |  |  |  | Industrial Processes | Chemical Manufacturing | Glycerin (Glycerol) | Oxidation Process: General | Industrial Processes - Chemical Manuf |  | Active | 4 | Chemical & Allied Product Mfg | 1 | Organic Chemical Mfg | 99 | Other
30117631 | No | Point | Yes |  | 2012-03-20 |  |  |  | Industrial Processes | Chemical Manufacturing | Glycerin (Glycerol) | Light-ends Stripper | Industrial Processes - Chemical Manuf |  | Active | 4 | Chemical & Allied Product Mfg | 1 | Organic Chemical Mfg | 99 | Other
30117632 | No | Point | Yes |  | 2012-03-20 |  |  |  | Industrial Processes | Chemical Manufacturing | Glycerin (Glycerol) | Concentrator | Industrial Processes - Chemical Manuf |  | Active | 4 | Chemical & Allied Product Mfg | 1 | Organic Chemical Mfg | 99 | Other
30117633 | No | Point | Yes |  | 2012-03-20 |  |  |  | Industrial Processes | Chemical Manufacturing | Glycerin (Glycerol) | Glycerin Flasher Column | Industrial Processes - Chemical Manuf |  | Active | 4 | Chemical & Allied Product Mfg | 1 | Organic Chemical Mfg | 99 | Other
30117634 | No | Point | Yes |  | 2012-03-20 |  |  |  | Industrial Processes | Chemical Manufacturing | Glycerin (Glycerol) | Product Distillation Column | Industrial Processes - Chemical Manuf |  | Active | 4 | Chemical & Allied Product Mfg | 1 | Organic Chemical Mfg | 7 | Socmi Distillation
30117680 | No | Point | Yes |  | 2012-03-20 |  |  |  | Industrial Processes | Chemical Manufacturing | Glycerin (Glycerol) | Fugitive Emissions | Industrial Processes - Chemical Manuf |  | Active | 4 | Chemical & Allied Product Mfg | 1 | Organic Chemical Mfg | 10 | Socmi Fugitives
30118101 | No | Point | Yes |  | 2012-03-20 |  |  |  | Industrial Processes | Chemical Manufacturing | Toluene Diisocyanate | General | Industrial Processes - Chemical Manuf |  | Active | 4 | Chemical & Allied Product Mfg | 1 | Organic Chemical Mfg | 6 | Socmi Reactor
30118102 | No | Point | Yes |  | 2012-03-20 |  |  |  | Industrial Processes | Chemical Manufacturing | Toluene Diisocyanate | Sulfuric Acid Concentrator | Industrial Processes - Chemical Manuf |  | Active | 4 | Chemical & Allied Product Mfg | 1 | Organic Chemical Mfg | 99 | Other
30118103 | No | Point | Yes |  | 2012-03-20 |  |  |  | Industrial Processes | Chemical Manufacturing | Toluene Diisocyanate | Nitration Reactor | Industrial Processes - Chemical Manuf |  | Active | 4 | Chemical & Allied Product Mfg | 1 | Organic Chemical Mfg | 6 | Socmi Reactor
30118104 | No | Point | Yes |  | 2012-03-20 |  |  |  | Industrial Processes | Chemical Manufacturing | Toluene Diisocyanate | Catalyst Filtration | Industrial Processes - Chemical Manuf |  | Active | 4 | Chemical & Allied Product Mfg | 1 | Organic Chemical Mfg | 99 | Other
30118105 | No | Point | Yes |  | 2012-03-20 |  |  |  | Industrial Processes | Chemical Manufacturing | Toluene Diisocyanate | TDA Vacuum Distillation Vent | Industrial Processes - Chemical Manuf |  | Active | 4 | Chemical & Allied Product Mfg | 1 | Organic Chemical Mfg | 7 | Socmi Distillation
30118106 | No | Point | Yes |  | 2012-03-20 |  |  |  | Industrial Processes | Chemical Manufacturing | Toluene Diisocyanate | Dichlorobenzene Solvent Recovery | Industrial Processes - Chemical Manuf |  | Active | 4 | Chemical & Allied Product Mfg | 1 | Organic Chemical Mfg | 99 | Other
30118107 | No | Point | Yes |  | 2012-03-20 |  |  |  | Industrial Processes | Chemical Manufacturing | Toluene Diisocyanate | TDI Flash Distillation | Industrial Processes - Chemical Manuf |  | Active | 4 | Chemical & Allied Product Mfg | 1 | Organic Chemical Mfg | 7 | Socmi Distillation
30118108 | No | Point | Yes |  | 2012-03-20 |  |  |  | Industrial Processes | Chemical Manufacturing | Toluene Diisocyanate | TDI Purification | Industrial Processes - Chemical Manuf |  | Active | 4 | Chemical & Allied Product Mfg | 1 | Organic Chemical Mfg | 99 | Other
30118109 | No | Point | Yes |  | 2012-03-20 |  |  |  | Industrial Processes | Chemical Manufacturing | Toluene Diisocyanate | Residue Vacuum Distillation Unit | Industrial Processes - Chemical Manuf |  | Active | 4 | Chemical & Allied Product Mfg | 1 | Organic Chemical Mfg | 7 | Socmi Distillation
30118110 | No | Point | Yes |  | 2012-03-20 |  |  |  | Industrial Processes | Chemical Manufacturing | Toluene Diisocyanate | HCl Absorber | Industrial Processes - Chemical Manuf |  | Active | 4 | Chemical & Allied Product Mfg | 1 | Organic Chemical Mfg | 99 | Other
30118180 | No | Point | Yes |  | 2012-03-20 |  |  |  | Industrial Processes | Chemical Manufacturing | Toluene Diisocyanate | Fugitive Emissions | Industrial Processes - Chemical Manuf |  | Active | 4 | Chemical & Allied Product Mfg | 1 | Organic Chemical Mfg | 10 | Socmi Fugitives
30119001 | No | Point | Yes |  | 2012-03-20 |  |  |  | Industrial Processes | Chemical Manufacturing | Methyl Methacrylate | General | Industrial Processes - Chemical Manuf |  | Active | 4 | Chemical & Allied Product Mfg | 1 | Organic Chemical Mfg | 99 | Other
30119002 | No | Point | Yes |  | 2012-03-20 |  |  |  | Industrial Processes | Chemical Manufacturing | Methyl Methacrylate | Acetone Cyanohydrin Reactor Off-gas | Industrial Processes - Chemical Manuf |  | Active | 4 | Chemical & Allied Product Mfg | 1 | Organic Chemical Mfg | 6 | Socmi Reactor
30119003 | No | Point | Yes |  | 2012-03-20 |  |  |  | Industrial Processes | Chemical Manufacturing | Methyl Methacrylate | Recovery Columns | Industrial Processes - Chemical Manuf |  | Active | 4 | Chemical & Allied Product Mfg | 1 | Organic Chemical Mfg | 99 | Other
30119004 | No | Point | Yes |  | 2012-03-20 |  |  |  | Industrial Processes | Chemical Manufacturing | Methyl Methacrylate | Acetone Evaporation Vacuum Vent | Industrial Processes - Chemical Manuf |  | Active | 4 | Chemical & Allied Product Mfg | 1 | Organic Chemical Mfg | 99 | Other
30119010 | No | Point | Yes |  | 2012-03-20 |  |  |  | Industrial Processes | Chemical Manufacturing | Methyl Methacrylate | Hydrolysis Reactor | Industrial Processes - Chemical Manuf |  | Active | 4 | Chemical & Allied Product Mfg | 1 | Organic Chemical Mfg | 6 | Socmi Reactor
30119011 | No | Point | Yes |  | 2012-03-20 |  |  |  | Industrial Processes | Chemical Manufacturing | Methyl Methacrylate | Distillation Unit | Industrial Processes - Chemical Manuf |  | Active | 4 | Chemical & Allied Product Mfg | 1 | Organic Chemical Mfg | 7 | Socmi Distillation
30119012 | No | Point | Yes |  | 2012-03-20 |  |  |  | Industrial Processes | Chemical Manufacturing | Methyl Methacrylate | MMA and Light-ends Distillation Unit | Industrial Processes - Chemical Manuf |  | Active | 4 | Chemical & Allied Product Mfg | 1 | Organic Chemical Mfg | 7 | Socmi Distillation
30119013 | No | Point | Yes |  | 2012-03-20 |  |  |  | Industrial Processes | Chemical Manufacturing | Methyl Methacrylate | Acid Distillation | Industrial Processes - Chemical Manuf |  | Active | 4 | Chemical & Allied Product Mfg | 1 | Organic Chemical Mfg | 7 | Socmi Distillation
30119014 | No | Point | Yes |  | 2012-03-20 |  |  |  | Industrial Processes | Chemical Manufacturing | Methyl Methacrylate | MMA Purification | Industrial Processes - Chemical Manuf |  | Active | 4 | Chemical & Allied Product Mfg | 1 | Organic Chemical Mfg | 99 | Other
30119080 | No | Point | Yes |  | 2012-03-20 |  |  |  | Industrial Processes | Chemical Manufacturing | Methyl Methacrylate | Fugitive Emissions | Industrial Processes - Chemical Manuf |  | Active | 4 | Chemical & Allied Product Mfg | 1 | Organic Chemical Mfg | 10 | Socmi Fugitives
30119501 | No | Point | Yes |  | 2012-03-20 |  |  |  | Industrial Processes | Chemical Manufacturing | Nitrobenzene | General | Industrial Processes - Chemical Manuf |  | Active | 4 | Chemical & Allied Product Mfg | 1 | Organic Chemical Mfg | 99 | Other
30119502 | No | Point | Yes |  | 2012-03-20 |  |  |  | Industrial Processes | Chemical Manufacturing | Nitrobenzene | Reactor and Separator Vent | Industrial Processes - Chemical Manuf |  | Active | 4 | Chemical & Allied Product Mfg | 1 | Organic Chemical Mfg | 6 | Socmi Reactor
30119503 | No | Point | Yes |  | 2012-03-20 |  |  |  | Industrial Processes | Chemical Manufacturing | Nitrobenzene | Acid Stripper Vent | Industrial Processes - Chemical Manuf |  | Active | 4 | Chemical & Allied Product Mfg | 1 | Organic Chemical Mfg | 99 | Other
30119504 | No | Point | Yes |  | 2012-03-20 |  |  |  | Industrial Processes | Chemical Manufacturing | Nitrobenzene | Washer and Neutralizer Vent | Industrial Processes - Chemical Manuf |  | Active | 4 | Chemical & Allied Product Mfg | 1 | Organic Chemical Mfg | 99 | Other
30119505 | No | Point | Yes |  | 2012-03-20 |  |  |  | Industrial Processes | Chemical Manufacturing | Nitrobenzene | Nitrobenzene Stripper Vent | Industrial Processes - Chemical Manuf |  | Active | 4 | Chemical & Allied Product Mfg | 1 | Organic Chemical Mfg | 99 | Other
30119506 | No | Point | Yes |  | 2012-03-20 |  |  |  | Industrial Processes | Chemical Manufacturing | Nitrobenzene | Waste Acid Storage | Industrial Processes - Storage and Transfer |  | Active | 4 | Chemical & Allied Product Mfg | 1 | Organic Chemical Mfg | 99 | Other
30119580 | No | Point | Yes |  | 2012-03-20 |  |  |  | Industrial Processes | Chemical Manufacturing | Nitrobenzene | Fugitive Emissions | Industrial Processes - Chemical Manuf |  | Active | 4 | Chemical & Allied Product Mfg | 1 | Organic Chemical Mfg | 10 | Socmi Fugitives
30119701 | No | Point | Yes |  | 2012-03-20 |  |  |  | Industrial Processes | Chemical Manufacturing | Butylene, Ethylene, Propylene, Olefin Production | Ethylene: General | Industrial Processes - Chemical Manuf |  | Active | 4 | Chemical & Allied Product Mfg | 1 | Organic Chemical Mfg | 4 | Ethylene Mfg
30119705 | No | Point | Yes |  | 2012-03-20 |  |  |  | Industrial Processes | Chemical Manufacturing | Butylene, Ethylene, Propylene, Olefin Production | Propylene: General | Industrial Processes - Chemical Manuf |  | Active | 4 | Chemical & Allied Product Mfg | 1 | Organic Chemical Mfg | 4 | Ethylene Mfg
30119706 | No | Point | Yes |  | 2012-03-20 |  |  |  | Industrial Processes | Chemical Manufacturing | Butylene, Ethylene, Propylene, Olefin Production | Propylene: Reactor | Industrial Processes - Chemical Manuf |  | Active | 4 | Chemical & Allied Product Mfg | 1 | Organic Chemical Mfg | 6 | Socmi Reactor
30119707 | No | Point | Yes |  | 2012-03-20 |  |  |  | Industrial Processes | Chemical Manufacturing | Butylene, Ethylene, Propylene, Olefin Production | Propylene: Drying Tower | Industrial Processes - Chemical Manuf |  | Active | 4 | Chemical & Allied Product Mfg | 1 | Organic Chemical Mfg | 99 | Other
30119708 | No | Point | Yes |  | 2012-03-20 |  |  |  | Industrial Processes | Chemical Manufacturing | Butylene, Ethylene, Propylene, Olefin Production | Propylene: Light-ends Stripper | Industrial Processes - Chemical Manuf |  | Active | 4 | Chemical & Allied Product Mfg | 1 | Organic Chemical Mfg | 99 | Other
30119709 | No | Point | Yes |  | 2012-03-20 |  |  |  | Industrial Processes | Chemical Manufacturing | Butylene, Ethylene, Propylene, Olefin Production | Propylene: Fugitive Emissions | Industrial Processes - Chemical Manuf |  | Active | 4 | Chemical & Allied Product Mfg | 1 | Organic Chemical Mfg | 10 | Socmi Fugitives
30119710 | No | Point | Yes |  | 2012-03-20 |  |  |  | Industrial Processes | Chemical Manufacturing | Butylene, Ethylene, Propylene, Olefin Production | Butylene: General | Industrial Processes - Chemical Manuf |  | Active | 4 | Chemical & Allied Product Mfg | 1 | Organic Chemical Mfg | 99 | Other
30119741 | No | Point | Yes |  | 2016-03-04 |  |  |  | Industrial Processes | Chemical Manufacturing | Butylene, Ethylene, Propylene, Olefin Production | Ethylene: Cracking Furnace Firebox Stack | Industrial Processes - Chemical Manuf |  | Active | 4 | Chemical & Allied Product Mfg | 1 | Organic Chemical Mfg | 99 | Other
30119742 | No | Point | Yes |  | 2016-03-04 |  |  |  | Industrial Processes | Chemical Manufacturing | Butylene, Ethylene, Propylene, Olefin Production | Ethylene: Decoking | Industrial Processes - Chemical Manuf |  | Active | 4 | Chemical & Allied Product Mfg | 1 | Organic Chemical Mfg | 99 | Other
30119743 | No | Point | Yes |  | 2012-03-20 |  |  |  | Industrial Processes | Chemical Manufacturing | Butylene, Ethylene, Propylene, Olefin Production | Ethylene: Acid Gas Removal | Industrial Processes - Chemical Manuf |  | Active | 4 | Chemical & Allied Product Mfg | 1 | Organic Chemical Mfg | 99 | Other
30119744 | No | Point | Yes |  | 2012-03-20 |  |  |  | Industrial Processes | Chemical Manufacturing | Butylene, Ethylene, Propylene, Olefin Production | Ethylene: Catalyst Regeneration | Industrial Processes - Chemical Manuf |  | Active | 4 | Chemical & Allied Product Mfg | 1 | Organic Chemical Mfg | 99 | Other
30119745 | No | Point | Yes |  | 2012-03-20 |  |  |  | Industrial Processes | Chemical Manufacturing | Butylene, Ethylene, Propylene, Olefin Production | Ethylene: Compressor Lube Oil Vent | Industrial Processes - Chemical Manuf |  | Active | 4 | Chemical & Allied Product Mfg | 1 | Organic Chemical Mfg | 99 | Other
30119746 | No | Point | Yes |  | 2016-03-04 |  |  |  | Industrial Processes | Chemical Manufacturing | Butylene, Ethylene, Propylene, Olefin Production | Ethylene: Heat Exchanger | Industrial Processes - Cement Manuf |  | Active | 4 | Chemical & Allied Product Mfg | 1 | Organic Chemical Mfg | 99 | Other
30119747 | No | Point | Yes |  | 2016-03-04 |  |  |  | Industrial Processes | Chemical Manufacturing | Butylene, Ethylene, Propylene, Olefin Production | Ethylene: Process Vent | Industrial Processes - Cement Manuf |  | Active | 4 | Chemical & Allied Product Mfg | 1 | Organic Chemical Mfg | 99 | Other
30119748 | No | Point | Yes |  | 2016-03-04 |  |  |  | Industrial Processes | Chemical Manufacturing | Butylene, Ethylene, Propylene, Olefin Production | Ethylene: Waste Treatment | Industrial Processes - Cement Manuf |  | Active | 4 | Chemical & Allied Product Mfg | 1 | Organic Chemical Mfg | 99 | Other
30119749 | No | Point | Yes |  | 2012-03-20 |  |  |  | Industrial Processes | Chemical Manufacturing | Butylene, Ethylene, Propylene, Olefin Production | Ethylene: Fugitive Emissions | Industrial Processes - Chemical Manuf |  | Active | 4 | Chemical & Allied Product Mfg | 1 | Organic Chemical Mfg | 4 | Ethylene Mfg
30119799 | No | Point | Yes |  | 2012-03-20 |  |  |  | Industrial Processes | Chemical Manufacturing | Butylene, Ethylene, Propylene, Olefin Production | Other Not Classified | Industrial Processes - Chemical Manuf |  | Active | 4 | Chemical & Allied Product Mfg | 1 | Organic Chemical Mfg | 4 | Ethylene Mfg
30120201 | No | Point | Yes |  | 2012-03-20 |  |  |  | Industrial Processes | Chemical Manufacturing | Phenol | General | Industrial Processes - Chemical Manuf |  | Active | 4 | Chemical & Allied Product Mfg | 1 | Organic Chemical Mfg | 2 | Phenol Mfg
30120202 | No | Point | Yes |  | 2012-03-20 |  |  |  | Industrial Processes | Chemical Manufacturing | Phenol | Cumene Oxidation | Industrial Processes - Chemical Manuf |  | Active | 4 | Chemical & Allied Product Mfg | 1 | Organic Chemical Mfg | 2 | Phenol Mfg
30120203 | No | Point | Yes |  | 2012-03-20 |  |  |  | Industrial Processes | Chemical Manufacturing | Phenol | CHP Concentrator | Industrial Processes - Chemical Manuf |  | Active | 4 | Chemical & Allied Product Mfg | 1 | Organic Chemical Mfg | 2 | Phenol Mfg
30120204 | No | Point | Yes |  | 2012-03-20 |  |  |  | Industrial Processes | Chemical Manufacturing | Phenol | Light-ends Distillation Vent | Industrial Processes - Chemical Manuf |  | Active | 4 | Chemical & Allied Product Mfg | 1 | Organic Chemical Mfg | 2 | Phenol Mfg
30120205 | No | Point | Yes |  | 2012-03-20 |  |  |  | Industrial Processes | Chemical Manufacturing | Phenol | Acetone Finishing | Industrial Processes - Chemical Manuf |  | Active | 4 | Chemical & Allied Product Mfg | 1 | Organic Chemical Mfg | 2 | Phenol Mfg
30120206 | No | Point | Yes |  | 2012-03-20 |  |  |  | Industrial Processes | Chemical Manufacturing | Phenol | Phenol Distillation Column | Industrial Processes - Chemical Manuf |  | Active | 4 | Chemical & Allied Product Mfg | 1 | Organic Chemical Mfg | 2 | Phenol Mfg
30120210 | No | Point | Yes |  | 2012-03-20 |  |  |  | Industrial Processes | Chemical Manufacturing | Phenol | Oxidate Wash/Separation | Industrial Processes - Chemical Manuf |  | Active | 4 | Chemical & Allied Product Mfg | 1 | Organic Chemical Mfg | 2 | Phenol Mfg
30120211 | No | Point | Yes |  | 2012-03-20 |  |  |  | Industrial Processes | Chemical Manufacturing | Phenol | CHP Cleavage Vent | Industrial Processes - Chemical Manuf |  | Active | 4 | Chemical & Allied Product Mfg | 1 | Organic Chemical Mfg | 2 | Phenol Mfg
30120280 | No | Point | Yes |  | 2012-03-20 |  |  |  | Industrial Processes | Chemical Manufacturing | Phenol | Fugitive Emissions | Industrial Processes - Chemical Manuf |  | Active | 4 | Chemical & Allied Product Mfg | 1 | Organic Chemical Mfg | 2 | Phenol Mfg
30120501 | No | Point | Yes |  | 2012-03-20 |  |  |  | Industrial Processes | Chemical Manufacturing | Propylene Oxide | General | Industrial Processes - Chemical Manuf |  | Active | 4 | Chemical & Allied Product Mfg | 1 | Organic Chemical Mfg | 99 | Other
30120502 | No | Point | Yes |  | 2012-03-20 |  |  |  | Industrial Processes | Chemical Manufacturing | Propylene Oxide | Chlorohydronation Process: General | Industrial Processes - Chemical Manuf |  | Active | 4 | Chemical & Allied Product Mfg | 1 | Organic Chemical Mfg | 99 | Other
30120503 | No | Point | Yes |  | 2012-03-20 |  |  |  | Industrial Processes | Chemical Manufacturing | Propylene Oxide | Vent Gas Scrubber Vent | Industrial Processes - Chemical Manuf |  | Active | 4 | Chemical & Allied Product Mfg | 1 | Organic Chemical Mfg | 99 | Other
30120504 | No | Point | Yes |  | 2012-03-20 |  |  |  | Industrial Processes | Chemical Manufacturing | Propylene Oxide | Saponification Column Vent | Industrial Processes - Chemical Manuf |  | Active | 4 | Chemical & Allied Product Mfg | 1 | Organic Chemical Mfg | 99 | Other
30120505 | No | Point | Yes | 2005 | 2012-03-20 | 30120524 |  |  | Industrial Processes | Chemical Manufacturing | Propylene Oxide | PO Stripping Column Vent | Industrial Processes - Chemical Manuf |  | Retired | 4 | Chemical & Allied Product Mfg | 1 | Organic Chemical Mfg | 99 | Other
30120506 | No | Point | Yes | 2005 | 2012-03-20 | 30120545 |  |  | Industrial Processes | Chemical Manufacturing | Propylene Oxide | Light-ends Stripping Column Vent | Industrial Processes - Chemical Manuf |  | Retired | 4 | Chemical & Allied Product Mfg | 1 | Organic Chemical Mfg | 99 | Other
30120507 | No | Point | Yes |  | 2012-03-20 |  |  |  | Industrial Processes | Chemical Manufacturing | Propylene Oxide | PO Final Distillation Column Vent | Industrial Processes - Chemical Manuf |  | Active | 4 | Chemical & Allied Product Mfg | 1 | Organic Chemical Mfg | 7 | Socmi Distillation
30120508 | No | Point | Yes |  | 2012-03-20 |  |  |  | Industrial Processes | Chemical Manufacturing | Propylene Oxide | DCP Distillation Column Vent | Industrial Processes - Chemical Manuf |  | Active | 4 | Chemical & Allied Product Mfg | 1 | Organic Chemical Mfg | 7 | Socmi Distillation
30120509 | No | Point | Yes |  | 2012-03-20 |  |  |  | Industrial Processes | Chemical Manufacturing | Propylene Oxide | DCIPE Distillation Column Vent | Industrial Processes - Chemical Manuf |  | Active | 4 | Chemical & Allied Product Mfg | 1 | Organic Chemical Mfg | 7 | Socmi Distillation
30120520 | No | Point | Yes |  | 2012-03-20 |  |  |  | Industrial Processes | Chemical Manufacturing | Propylene Oxide | Isobutane Hydroperoxide Process: General | Industrial Processes - Chemical Manuf |  | Active | 4 | Chemical & Allied Product Mfg | 1 | Organic Chemical Mfg | 99 | Other
30120521 | No | Point | Yes |  | 2012-03-20 |  |  |  | Industrial Processes | Chemical Manufacturing | Propylene Oxide | Oxidation Reactor Scrubber Vent | Industrial Processes - Chemical Manuf |  | Active | 4 | Chemical & Allied Product Mfg | 1 | Organic Chemical Mfg | 6 | Socmi Reactor
30120522 | No | Point | Yes |  | 2012-03-20 |  |  |  | Industrial Processes | Chemical Manufacturing | Propylene Oxide | TBA Stripping Column Vent | Industrial Processes - Chemical Manuf |  | Active | 4 | Chemical & Allied Product Mfg | 1 | Organic Chemical Mfg | 99 | Other
30120523 | No | Point | Yes |  | 2012-03-20 |  |  |  | Industrial Processes | Chemical Manufacturing | Propylene Oxide | Catalyst Mix Tank Vent | Industrial Processes - Chemical Manuf |  | Active | 4 | Chemical & Allied Product Mfg | 1 | Organic Chemical Mfg | 99 | Other
30120524 | No | Point | Yes |  | 2012-03-20 |  |  |  | Industrial Processes | Chemical Manufacturing | Propylene Oxide | PO Stripping Column Vent | Industrial Processes - Chemical Manuf |  | Active | 4 | Chemical & Allied Product Mfg | 1 | Organic Chemical Mfg | 99 | Other
30120525 | No | Point | Yes |  | 2012-03-20 |  |  |  | Industrial Processes | Chemical Manufacturing | Propylene Oxide | Crude TBA Recovery Column Vent | Industrial Processes - Chemical Manuf |  | Active | 4 | Chemical & Allied Product Mfg | 1 | Organic Chemical Mfg | 99 | Other
30120526 | No | Point | Yes |  | 2012-03-20 |  |  |  | Industrial Processes | Chemical Manufacturing | Propylene Oxide | TBA Wash-Decant System Vent | Industrial Processes - Chemical Manuf |  | Active | 4 | Chemical & Allied Product Mfg | 1 | Organic Chemical Mfg | 99 | Other
30120527 | No | Point | Yes |  | 2012-03-20 |  |  |  | Industrial Processes | Chemical Manufacturing | Propylene Oxide | Wastewater Stripping Column Vent | Industrial Processes - Chemical Manuf |  | Active | 4 | Chemical & Allied Product Mfg | 1 | Organic Chemical Mfg | 99 | Other
30120528 | No | Point | Yes |  | 2012-03-20 |  |  |  | Industrial Processes | Chemical Manufacturing | Propylene Oxide | Solvent Scrubber Vent | Industrial Processes - Chemical Manuf |  | Active | 4 | Chemical & Allied Product Mfg | 1 | Organic Chemical Mfg | 99 | Other
30120529 | No | Point | Yes |  | 2012-03-20 |  |  |  | Industrial Processes | Chemical Manufacturing | Propylene Oxide | Solvent Recovery Column Vent | Industrial Processes - Chemical Manuf |  | Active | 4 | Chemical & Allied Product Mfg | 1 | Organic Chemical Mfg | 99 | Other
30120530 | No | Point | Yes |  | 2012-03-20 |  |  |  | Industrial Processes | Chemical Manufacturing | Propylene Oxide | Water Stripping Column Vent | Industrial Processes - Chemical Manuf |  | Active | 4 | Chemical & Allied Product Mfg | 1 | Organic Chemical Mfg | 99 | Other
30120531 | No | Point | Yes |  | 2012-03-20 |  |  |  | Industrial Processes | Chemical Manufacturing | Propylene Oxide | Propylene Glycol and Dipropylene Glycol Combined Vent | Industrial Processes - Chemical Manuf |  | Active | 4 | Chemical & Allied Product Mfg | 1 | Organic Chemical Mfg | 99 | Other
30120532 | No | Point | Yes |  | 2012-03-20 |  |  |  | Industrial Processes | Chemical Manufacturing | Propylene Oxide | Flue Gas Vent | Industrial Processes - Chemical Manuf |  | Active | 4 | Chemical & Allied Product Mfg | 1 | Organic Chemical Mfg | 99 | Other
30120540 | No | Point | Yes |  | 2012-03-20 |  |  |  | Industrial Processes | Chemical Manufacturing | Propylene Oxide | Ethylbenzene Hydroperoxide Process: General | Industrial Processes - Chemical Manuf |  | Active | 4 | Chemical & Allied Product Mfg | 1 | Organic Chemical Mfg | 99 | Other
30120541 | No | Point | Yes | 2005 | 2012-03-20 | 30120521 |  |  | Industrial Processes | Chemical Manufacturing | Propylene Oxide | Oxidation Reactor Scrubber Vent | Industrial Processes - Chemical Manuf |  | Retired | 4 | Chemical & Allied Product Mfg | 1 | Organic Chemical Mfg | 6 | Socmi Reactor
30120542 | No | Point | Yes |  | 2012-03-20 |  |  |  | Industrial Processes | Chemical Manufacturing | Propylene Oxide | Falling Film Evaporator Vent | Industrial Processes - Chemical Manuf |  | Active | 4 | Chemical & Allied Product Mfg | 1 | Organic Chemical Mfg | 99 | Other
30120543 | No | Point | Yes | 2005 | 2012-03-20 | 30120523 |  |  | Industrial Processes | Chemical Manufacturing | Propylene Oxide | Catalyst Mix Tank Vent | Industrial Processes - Chemical Manuf |  | Retired | 4 | Chemical & Allied Product Mfg | 1 | Organic Chemical Mfg | 99 | Other
30120544 | No | Point | Yes |  | 2012-03-20 |  |  |  | Industrial Processes | Chemical Manufacturing | Propylene Oxide | Separation Column Vent | Industrial Processes - Chemical Manuf |  | Active | 4 | Chemical & Allied Product Mfg | 1 | Organic Chemical Mfg | 99 | Other
30120545 | No | Point | Yes |  | 2012-03-20 |  |  |  | Industrial Processes | Chemical Manufacturing | Propylene Oxide | Light-ends Stripping Column Vent | Industrial Processes - Chemical Manuf |  | Active | 4 | Chemical & Allied Product Mfg | 1 | Organic Chemical Mfg | 99 | Other
30120546 | No | Point | Yes |  | 2012-03-20 |  |  |  | Industrial Processes | Chemical Manufacturing | Propylene Oxide | Propylene Recovery Column Vent | Industrial Processes - Chemical Manuf |  | Active | 4 | Chemical & Allied Product Mfg | 1 | Organic Chemical Mfg | 99 | Other
30120547 | No | Point | Yes |  | 2012-03-20 |  |  |  | Industrial Processes | Chemical Manufacturing | Propylene Oxide | Product Wash-Decant System Vent | Industrial Processes - Chemical Manuf |  | Active | 4 | Chemical & Allied Product Mfg | 1 | Organic Chemical Mfg | 99 | Other
30120548 | No | Point | Yes |  | 2012-03-20 |  |  |  | Industrial Processes | Chemical Manufacturing | Propylene Oxide | Mixed Hydrocarbon Wash-Decant System Vent | Industrial Processes - Chemical Manuf |  | Active | 4 | Chemical & Allied Product Mfg | 1 | Organic Chemical Mfg | 99 | Other
30120549 | No | Point | Yes |  | 2012-03-20 |  |  |  | Industrial Processes | Chemical Manufacturing | Propylene Oxide | Ethyl Benzene Wash-Decant System Vent | Industrial Processes - Chemical Manuf |  | Active | 4 | Chemical & Allied Product Mfg | 1 | Organic Chemical Mfg | 99 | Other
30120550 | No | Point | Yes |  | 2012-03-20 |  |  |  | Industrial Processes | Chemical Manufacturing | Propylene Oxide | Ethyl Benzene Stripping Column Vent | Industrial Processes - Chemical Manuf |  | Active | 4 | Chemical & Allied Product Mfg | 1 | Organic Chemical Mfg | 99 | Other
30120551 | No | Point | Yes |  | 2012-03-20 |  |  |  | Industrial Processes | Chemical Manufacturing | Propylene Oxide | Light-hydrocarbon Stripping Column Vent | Industrial Processes - Chemical Manuf |  | Active | 4 | Chemical & Allied Product Mfg | 1 | Organic Chemical Mfg | 99 | Other
30120552 | No | Point | Yes |  | 2012-03-20 |  |  |  | Industrial Processes | Chemical Manufacturing | Propylene Oxide | MBA-AP Stripping Column Vent | Industrial Processes - Chemical Manuf |  | Active | 4 | Chemical & Allied Product Mfg | 1 | Organic Chemical Mfg | 99 | Other
30120553 | No | Point | Yes |  | 2012-03-20 |  |  |  | Industrial Processes | Chemical Manufacturing | Propylene Oxide | Dehydration Reactor System Vent | Industrial Processes - Chemical Manuf |  | Active | 4 | Chemical & Allied Product Mfg | 1 | Organic Chemical Mfg | 6 | Socmi Reactor
30120554 | No | Point | Yes |  | 2012-03-20 |  |  |  | Industrial Processes | Chemical Manufacturing | Propylene Oxide | Light-impurities Stripping Column Vent | Industrial Processes - Chemical Manuf |  | Active | 4 | Chemical & Allied Product Mfg | 1 | Organic Chemical Mfg | 99 | Other
30120555 | No | Point | Yes |  | 2012-03-20 |  |  |  | Industrial Processes | Chemical Manufacturing | Propylene Oxide | Styrene Finishing Column Vent | Industrial Processes - Chemical Manuf |  | Active | 4 | Chemical & Allied Product Mfg | 1 | Organic Chemical Mfg | 99 | Other
30120580 | No | Point | Yes |  | 2012-03-20 |  |  |  | Industrial Processes | Chemical Manufacturing | Propylene Oxide | Fugitive Emissions | Industrial Processes - Chemical Manuf |  | Active | 4 | Chemical & Allied Product Mfg | 1 | Organic Chemical Mfg | 10 | Socmi Fugitives
30120601 | No | Point | Yes |  | 2012-03-20 |  |  |  | Industrial Processes | Chemical Manufacturing | Styrene | General | Industrial Processes - Chemical Manuf |  | Active | 4 | Chemical & Allied Product Mfg | 1 | Organic Chemical Mfg | 99 | Other
30120602 | No | Point | Yes |  | 2012-03-20 |  |  |  | Industrial Processes | Chemical Manufacturing | Styrene | Benzene Recycle | Industrial Processes - Chemical Manuf |  | Active | 4 | Chemical & Allied Product Mfg | 1 | Organic Chemical Mfg | 99 | Other
30120603 | No | Point | Yes |  | 2012-03-20 |  |  |  | Industrial Processes | Chemical Manufacturing | Styrene | Styrene Purification | Industrial Processes - Chemical Manuf |  | Active | 4 | Chemical & Allied Product Mfg | 1 | Organic Chemical Mfg | 99 | Other
30120680 | No | Point | Yes |  | 2012-03-20 |  |  |  | Industrial Processes | Chemical Manufacturing | Styrene | Fugitive Emissions | Industrial Processes - Chemical Manuf |  | Active | 4 | Chemical & Allied Product Mfg | 1 | Organic Chemical Mfg | 10 | Socmi Fugitives
30121001 | No | Point | Yes |  | 2012-03-20 |  |  |  | Industrial Processes | Chemical Manufacturing | Caprolactum (Use 3-01-130 for Ammonium Sulfate By-product Production) | General | Industrial Processes - Chemical Manuf |  | Active | 4 | Chemical & Allied Product Mfg | 1 | Organic Chemical Mfg | 99 | Other
30121002 | No | Point | Yes |  | 2012-03-20 |  |  |  | Industrial Processes | Chemical Manufacturing | Caprolactum (Use 3-01-130 for Ammonium Sulfate By-product Production) | Cyclohexanone Purification Vent | Industrial Processes - Chemical Manuf |  | Active | 4 | Chemical & Allied Product Mfg | 1 | Organic Chemical Mfg | 99 | Other
30121003 | No | Point | Yes |  | 2012-03-20 |  |  |  | Industrial Processes | Chemical Manufacturing | Caprolactum (Use 3-01-130 for Ammonium Sulfate By-product Production) | Dehydrogenation Reactor Vent | Industrial Processes - Chemical Manuf |  | Active | 4 | Chemical & Allied Product Mfg | 1 | Organic Chemical Mfg | 6 | Socmi Reactor
30121004 | No | Point | Yes |  | 2012-03-20 |  |  |  | Industrial Processes | Chemical Manufacturing | Caprolactum (Use 3-01-130 for Ammonium Sulfate By-product Production) | Oleum Reactor | Industrial Processes - Chemical Manuf |  | Active | 4 | Chemical & Allied Product Mfg | 1 | Organic Chemical Mfg | 6 | Socmi Reactor
30121005 | No | Point | Yes |  | 2012-03-20 |  |  |  | Industrial Processes | Chemical Manufacturing | Caprolactum (Use 3-01-130 for Ammonium Sulfate By-product Production) | Neutralization Reactor Vent | Industrial Processes - Chemical Manuf |  | Active | 4 | Chemical & Allied Product Mfg | 1 | Organic Chemical Mfg | 6 | Socmi Reactor
30121006 | No | Point | Yes |  | 2012-03-20 |  |  |  | Industrial Processes | Chemical Manufacturing | Caprolactum (Use 3-01-130 for Ammonium Sulfate By-product Production) | Solvent Separation/Recovery | Industrial Processes - Chemical Manuf |  | Active | 4 | Chemical & Allied Product Mfg | 1 | Organic Chemical Mfg | 99 | Other
30121007 | No | Point | Yes |  | 2012-03-20 |  |  |  | Industrial Processes | Chemical Manufacturing | Caprolactum (Use 3-01-130 for Ammonium Sulfate By-product Production) | Oximation Reactor/Separator | Industrial Processes - Chemical Manuf |  | Active | 4 | Chemical & Allied Product Mfg | 1 | Organic Chemical Mfg | 6 | Socmi Reactor
30121008 | No | Point | Yes |  | 2012-03-20 |  |  |  | Industrial Processes | Chemical Manufacturing | Caprolactum (Use 3-01-130 for Ammonium Sulfate By-product Production) | Caprolactum Purification | Industrial Processes - Chemical Manuf |  | Active | 4 | Chemical & Allied Product Mfg | 1 | Organic Chemical Mfg | 99 | Other
30121009 | No | Point | Yes |  | 2012-03-20 |  |  |  | Industrial Processes | Chemical Manufacturing | Caprolactum (Use 3-01-130 for Ammonium Sulfate By-product Production) | Ammonium Sulfate Drying ** (Use 3-01-130-04 or 3-01-130-05) | Industrial Processes - Chemical Manuf |  | Active | 4 | Chemical & Allied Product Mfg | 1 | Organic Chemical Mfg | 99 | Other
30121010 | No | Point | Yes |  | 2012-03-20 |  |  |  | Industrial Processes | Chemical Manufacturing | Caprolactum (Use 3-01-130 for Ammonium Sulfate By-product Production) | AS:Cool/Screen/Storage**(Use 301130-06&07,301870-25&26,301875-25&26) | Industrial Processes - Storage and Transfer |  | Active | 9 | Storage & Transport | 9 | Inorganic Chemical Storage | 99 | Other
30121080 | No | Point | Yes |  | 2012-03-20 |  |  |  | Industrial Processes | Chemical Manufacturing | Caprolactum (Use 3-01-130 for Ammonium Sulfate By-product Production) | Fugitive Emissions | Industrial Processes - Chemical Manuf |  | Active | 4 | Chemical & Allied Product Mfg | 1 | Organic Chemical Mfg | 10 | Socmi Fugitives
30121101 | No | Point | Yes |  | 2012-03-20 |  |  |  | Industrial Processes | Chemical Manufacturing | Linear Alkylbenzene | Olefin Process: General | Industrial Processes - Chemical Manuf |  | Active | 4 | Chemical & Allied Product Mfg | 1 | Organic Chemical Mfg | 99 | Other
30121102 | No | Point | Yes |  | 2012-03-20 |  |  |  | Industrial Processes | Chemical Manufacturing | Linear Alkylbenzene | Benzene Drying | Industrial Processes - Chemical Manuf |  | Active | 4 | Chemical & Allied Product Mfg | 1 | Organic Chemical Mfg | 99 | Other
30121103 | No | Point | Yes |  | 2012-03-20 |  |  |  | Industrial Processes | Chemical Manufacturing | Linear Alkylbenzene | Hydrogen Fluoride Scrubber Vent | Industrial Processes - Chemical Manuf |  | Active | 4 | Chemical & Allied Product Mfg | 1 | Organic Chemical Mfg | 99 | Other
30121104 | No | Point | Yes |  | 2012-03-20 |  |  |  | Industrial Processes | Chemical Manufacturing | Linear Alkylbenzene | Vacuum Refining | Industrial Processes - Chemical Manuf |  | Active | 4 | Chemical & Allied Product Mfg | 1 | Organic Chemical Mfg | 99 | Other
30121121 | No | Point | Yes |  | 2012-03-20 |  |  |  | Industrial Processes | Chemical Manufacturing | Linear Alkylbenzene | Chlorination Process: General | Industrial Processes - Chemical Manuf |  | Active | 4 | Chemical & Allied Product Mfg | 1 | Organic Chemical Mfg | 99 | Other
30121122 | No | Point | Yes |  | 2012-03-20 |  |  |  | Industrial Processes | Chemical Manufacturing | Linear Alkylbenzene | Parafin Drying Column Vent | Industrial Processes - Chemical Manuf |  | Active | 4 | Chemical & Allied Product Mfg | 1 | Organic Chemical Mfg | 99 | Other
30121123 | No | Point | Yes |  | 2012-03-20 |  |  |  | Industrial Processes | Chemical Manufacturing | Linear Alkylbenzene | HCl Absorber Vent | Industrial Processes - Chemical Manuf |  | Active | 4 | Chemical & Allied Product Mfg | 1 | Organic Chemical Mfg | 99 | Other
30121124 | No | Point | Yes |  | 2012-03-20 |  |  |  | Industrial Processes | Chemical Manufacturing | Linear Alkylbenzene | Atmospheric Wash-Decant Vent | Industrial Processes - Chemical Manuf |  | Active | 4 | Chemical & Allied Product Mfg | 1 | Organic Chemical Mfg | 99 | Other
30121125 | No | Point | Yes |  | 2012-03-20 |  |  |  | Industrial Processes | Chemical Manufacturing | Linear Alkylbenzene | Benzene Stripping Column | Industrial Processes - Chemical Manuf |  | Active | 4 | Chemical & Allied Product Mfg | 1 | Organic Chemical Mfg | 99 | Other
30121180 | No | Point | Yes |  | 2012-03-20 |  |  |  | Industrial Processes | Chemical Manufacturing | Linear Alkylbenzene | Fugitive Emissions | Industrial Processes - Chemical Manuf |  | Active | 4 | Chemical & Allied Product Mfg | 1 | Organic Chemical Mfg | 10 | Socmi Fugitives
30125001 | No | Point | Yes |  | 2012-03-20 |  |  |  | Industrial Processes | Chemical Manufacturing | Methanol/Alcohol Production | Methanol: General | Industrial Processes - Chemical Manuf |  | Active | 4 | Chemical & Allied Product Mfg | 1 | Organic Chemical Mfg | 6 | Socmi Reactor
30125002 | No | Point | Yes |  | 2012-03-20 |  |  |  | Industrial Processes | Chemical Manufacturing | Methanol/Alcohol Production | Methanol: Purge Gas Vent | Industrial Processes - Chemical Manuf |  | Active | 4 | Chemical & Allied Product Mfg | 1 | Organic Chemical Mfg | 99 | Other
30125003 | No | Point | Yes |  | 2012-03-20 |  |  |  | Industrial Processes | Chemical Manufacturing | Methanol/Alcohol Production | Methanol: Distillation Vent | Industrial Processes - Chemical Manuf |  | Active | 4 | Chemical & Allied Product Mfg | 1 | Organic Chemical Mfg | 7 | Socmi Distillation
30125004 | No | Point | Yes |  | 2012-03-20 |  |  |  | Industrial Processes | Chemical Manufacturing | Methanol/Alcohol Production | Methanol: Fugitive Emissions | Industrial Processes - Chemical Manuf |  | Active | 4 | Chemical & Allied Product Mfg | 1 | Organic Chemical Mfg | 10 | Socmi Fugitives
30125005 | No | Point | Yes |  | 2012-03-20 |  |  |  | Industrial Processes | Chemical Manufacturing | Methanol/Alcohol Production | Ethanol via Ethylene | Industrial Processes - Chemical Manuf |  | Active | 4 | Chemical & Allied Product Mfg | 1 | Organic Chemical Mfg | 6 | Socmi Reactor
30125010 | No | Point | Yes |  | 2012-03-20 |  |  |  | Industrial Processes | Chemical Manufacturing | Methanol/Alcohol Production | Ethanol by Fermentation | Industrial Processes - Chemical Manuf |  | Active | 4 | Chemical & Allied Product Mfg | 1 | Organic Chemical Mfg | 6 | Socmi Reactor
30125015 | No | Point | Yes |  | 2012-03-20 |  |  |  | Industrial Processes | Chemical Manufacturing | Methanol/Alcohol Production | Isopropanol | Industrial Processes - Chemical Manuf |  | Active | 4 | Chemical & Allied Product Mfg | 1 | Organic Chemical Mfg | 6 | Socmi Reactor
30125020 | No | Point | Yes |  | 2012-03-20 |  |  |  | Industrial Processes | Chemical Manufacturing | Methanol/Alcohol Production | Alcohols by Oxo Process | Industrial Processes - Chemical Manuf |  | Active | 4 | Chemical & Allied Product Mfg | 1 | Organic Chemical Mfg | 6 | Socmi Reactor
30125025 | No | Point | Yes |  | 2012-03-20 |  |  |  | Industrial Processes | Chemical Manufacturing | Methanol/Alcohol Production | Fatty Alcohols by Hydrogenation | Industrial Processes - Chemical Manuf |  | Active | 4 | Chemical & Allied Product Mfg | 1 | Organic Chemical Mfg | 6 | Socmi Reactor
30125099 | No | Point | Yes |  | 2012-03-20 |  |  |  | Industrial Processes | Chemical Manufacturing | Methanol/Alcohol Production | Other Not Classified | Industrial Processes - Chemical Manuf |  | Active | 4 | Chemical & Allied Product Mfg | 1 | Organic Chemical Mfg | 6 | Socmi Reactor
30125101 | No | Point | Yes |  | 2012-03-20 |  |  |  | Industrial Processes | Chemical Manufacturing | Ethylene Glycol | General | Industrial Processes - Chemical Manuf |  | Active | 4 | Chemical & Allied Product Mfg | 1 | Organic Chemical Mfg | 6 | Socmi Reactor
30125102 | No | Point | Yes |  | 2012-03-20 |  |  |  | Industrial Processes | Chemical Manufacturing | Ethylene Glycol | Evaporator Purge Vent | Industrial Processes - Chemical Manuf |  | Active | 4 | Chemical & Allied Product Mfg | 1 | Organic Chemical Mfg | 99 | Other
30125103 | No | Point | Yes |  | 2012-03-20 |  |  |  | Industrial Processes | Chemical Manufacturing | Ethylene Glycol | Water Removal Steam: Jet Ejector | Industrial Processes - Chemical Manuf |  | Active | 4 | Chemical & Allied Product Mfg | 1 | Organic Chemical Mfg | 99 | Other
30125104 | No | Point | Yes |  | 2012-03-20 |  |  |  | Industrial Processes | Chemical Manufacturing | Ethylene Glycol | Distillation Column Vent | Industrial Processes - Chemical Manuf |  | Active | 4 | Chemical & Allied Product Mfg | 1 | Organic Chemical Mfg | 7 | Socmi Distillation
30125180 | No | Point | Yes |  | 2012-03-20 |  |  |  | Industrial Processes | Chemical Manufacturing | Ethylene Glycol | Fugitive Emissions | Industrial Processes - Chemical Manuf |  | Active | 4 | Chemical & Allied Product Mfg | 1 | Organic Chemical Mfg | 10 | Socmi Fugitives
30125201 | No | Point | Yes |  | 2012-03-20 |  |  |  | Industrial Processes | Chemical Manufacturing | Etherene Production | General | Industrial Processes - Chemical Manuf |  | Active | 4 | Chemical & Allied Product Mfg | 1 | Organic Chemical Mfg | 99 | Other
30125301 | No | Point | Yes |  | 2012-03-20 |  |  |  | Industrial Processes | Chemical Manufacturing | Glycol Ethers | General | Industrial Processes - Chemical Manuf |  | Active | 4 | Chemical & Allied Product Mfg | 1 | Organic Chemical Mfg | 6 | Socmi Reactor
30125302 | No | Point | Yes |  | 2012-03-20 |  |  |  | Industrial Processes | Chemical Manufacturing | Glycol Ethers | Vacuum System Vent | Industrial Processes - Chemical Manuf |  | Active | 4 | Chemical & Allied Product Mfg | 1 | Organic Chemical Mfg | 99 | Other
30125305 | No | Point | Yes |  | 2012-03-20 |  |  |  | Industrial Processes | Chemical Manufacturing | Glycol Ethers | Catalyst: Methanol Mix Tank | Industrial Processes - Chemical Manuf |  | Active | 4 | Chemical & Allied Product Mfg | 1 | Organic Chemical Mfg | 99 | Other
30125306 | No | Point | Yes |  | 2012-03-20 |  |  |  | Industrial Processes | Chemical Manufacturing | Glycol Ethers | Methanol Recovery Column Vent | Industrial Processes - Chemical Manuf |  | Active | 4 | Chemical & Allied Product Mfg | 1 | Organic Chemical Mfg | 99 | Other
30125315 | No | Point | Yes |  | 2012-03-20 |  |  |  | Industrial Processes | Chemical Manufacturing | Glycol Ethers | Catalyst: Ethanol Mix Tank | Industrial Processes - Chemical Manuf |  | Active | 4 | Chemical & Allied Product Mfg | 1 | Organic Chemical Mfg | 99 | Other
30125316 | No | Point | Yes |  | 2012-03-20 |  |  |  | Industrial Processes | Chemical Manufacturing | Glycol Ethers | Ethanol Recovery Column Vent | Industrial Processes - Chemical Manuf |  | Active | 4 | Chemical & Allied Product Mfg | 1 | Organic Chemical Mfg | 7 | Socmi Distillation
30125325 | No | Point | Yes |  | 2012-03-20 |  |  |  | Industrial Processes | Chemical Manufacturing | Glycol Ethers | Catalyst: Butanol Mix Tank | Industrial Processes - Chemical Manuf |  | Active | 4 | Chemical & Allied Product Mfg | 1 | Organic Chemical Mfg | 99 | Other
30125326 | No | Point | Yes |  | 2012-03-20 |  |  |  | Industrial Processes | Chemical Manufacturing | Glycol Ethers | Butanol Recovery Column Vent | Industrial Processes - Chemical Manuf |  | Active | 4 | Chemical & Allied Product Mfg | 1 | Organic Chemical Mfg | 99 | Other
30125330 | No | Point | Yes |  | 2012-03-20 |  |  |  | Industrial Processes | Chemical Manufacturing | Glycol Ethers | Secondary Emissions: Handling and Disposal of Process Waste Streams | Industrial Processes - Chemical Manuf |  | Active | 10 | Waste Disposal & Recycling | 4 | Industrial Waste Water | 99 | Other
30125380 | No | Point | Yes |  | 2012-03-20 |  |  |  | Industrial Processes | Chemical Manufacturing | Glycol Ethers | Fugitive Emissions | Industrial Processes - Chemical Manuf |  | Active | 4 | Chemical & Allied Product Mfg | 1 | Organic Chemical Mfg | 10 | Socmi Fugitives
30125401 | No | Point | Yes |  | 2012-03-20 |  |  |  | Industrial Processes | Chemical Manufacturing | Nitriles, Acrylonitrile, Adiponitrile Production | Acetonitrile | Industrial Processes - Chemical Manuf |  | Active | 4 | Chemical & Allied Product Mfg | 1 | Organic Chemical Mfg | 99 | Other
30125405 | No | Point | Yes |  | 2012-03-20 |  |  |  | Industrial Processes | Chemical Manufacturing | Nitriles, Acrylonitrile, Adiponitrile Production | General: Acrylonitrile | Industrial Processes - Chemical Manuf |  | Active | 4 | Chemical & Allied Product Mfg | 1 | Organic Chemical Mfg | 99 | Other
30125406 | No | Point | Yes |  | 2012-03-20 |  |  |  | Industrial Processes | Chemical Manufacturing | Nitriles, Acrylonitrile, Adiponitrile Production | Absorber Vent: Normal | Industrial Processes - Chemical Manuf |  | Active | 4 | Chemical & Allied Product Mfg | 1 | Organic Chemical Mfg | 99 | Other
30125407 | No | Point | Yes |  | 2012-03-20 |  |  |  | Industrial Processes | Chemical Manufacturing | Nitriles, Acrylonitrile, Adiponitrile Production | Absorber Vent: Startup | Industrial Processes - Chemical Manuf |  | Active | 4 | Chemical & Allied Product Mfg | 1 | Organic Chemical Mfg | 99 | Other
30125408 | No | Point | Yes |  | 2012-03-20 |  |  |  | Industrial Processes | Chemical Manufacturing | Nitriles, Acrylonitrile, Adiponitrile Production | Recovery/Purification Column Vent | Industrial Processes - Chemical Manuf |  | Active | 4 | Chemical & Allied Product Mfg | 1 | Organic Chemical Mfg | 99 | Other
30125409 | No | Point | Yes | 2005 | 2012-03-20 | 30125420 |  |  | Industrial Processes | Chemical Manufacturing | Nitriles, Acrylonitrile, Adiponitrile Production | Fugitive Emissions | Industrial Processes - Chemical Manuf |  | Retired | 4 | Chemical & Allied Product Mfg | 1 | Organic Chemical Mfg | 10 | Socmi Fugitives
30125410 | No | Point | Yes |  | 2012-03-20 |  |  |  | Industrial Processes | Chemical Manufacturing | Nitriles, Acrylonitrile, Adiponitrile Production | Via Adipic Acid: General | Industrial Processes - Chemical Manuf |  | Active | 4 | Chemical & Allied Product Mfg | 1 | Organic Chemical Mfg | 99 | Other
30125411 | No | Point | Yes |  | 2012-03-20 |  |  |  | Industrial Processes | Chemical Manufacturing | Nitriles, Acrylonitrile, Adiponitrile Production | Ammonia Recovery Still | Industrial Processes - Chemical Manuf |  | Active | 4 | Chemical & Allied Product Mfg | 1 | Organic Chemical Mfg | 99 | Other
30125412 | No | Point | Yes |  | 2012-03-20 |  |  |  | Industrial Processes | Chemical Manufacturing | Nitriles, Acrylonitrile, Adiponitrile Production | Product Fractionator Vent | Industrial Processes - Chemical Manuf |  | Active | 4 | Chemical & Allied Product Mfg | 1 | Organic Chemical Mfg | 99 | Other
30125413 | No | Point | Yes |  | 2012-03-20 |  |  |  | Industrial Processes | Chemical Manufacturing | Nitriles, Acrylonitrile, Adiponitrile Production | Product Recovery Vent | Industrial Processes - Chemical Manuf |  | Active | 4 | Chemical & Allied Product Mfg | 1 | Organic Chemical Mfg | 99 | Other
30125415 | No | Point | Yes |  | 2012-03-20 |  |  |  | Industrial Processes | Chemical Manufacturing | Nitriles, Acrylonitrile, Adiponitrile Production | Via Butadiene: General | Industrial Processes - Chemical Manuf |  | Active | 4 | Chemical & Allied Product Mfg | 1 | Organic Chemical Mfg | 6 | Socmi Reactor
30125416 | No | Point | Yes |  | 2012-03-20 |  |  |  | Industrial Processes | Chemical Manufacturing | Nitriles, Acrylonitrile, Adiponitrile Production | Chlorination Reactor | Industrial Processes - Chemical Manuf |  | Active | 4 | Chemical & Allied Product Mfg | 1 | Organic Chemical Mfg | 6 | Socmi Reactor
30125417 | No | Point | Yes |  | 2012-03-20 |  |  |  | Industrial Processes | Chemical Manufacturing | Nitriles, Acrylonitrile, Adiponitrile Production | Cyanide Synthesis | Industrial Processes - Chemical Manuf |  | Active | 4 | Chemical & Allied Product Mfg | 1 | Organic Chemical Mfg | 99 | Other
30125418 | No | Point | Yes |  | 2012-03-20 |  |  |  | Industrial Processes | Chemical Manufacturing | Nitriles, Acrylonitrile, Adiponitrile Production | Cyanation/Isomerization | Industrial Processes - Chemical Manuf |  | Active | 4 | Chemical & Allied Product Mfg | 1 | Organic Chemical Mfg | 99 | Other
30125420 | No | Point | Yes |  | 2012-03-20 |  |  |  | Industrial Processes | Chemical Manufacturing | Nitriles, Acrylonitrile, Adiponitrile Production | Fugitive Emissions | Industrial Processes - Chemical Manuf |  | Active | 4 | Chemical & Allied Product Mfg | 1 | Organic Chemical Mfg | 10 | Socmi Fugitives
30125499 | No | Point | Yes |  | 2012-03-20 |  |  |  | Industrial Processes | Chemical Manufacturing | Nitriles, Acrylonitrile, Adiponitrile Production | Other Not Classified | Industrial Processes - Chemical Manuf |  | Active | 4 | Chemical & Allied Product Mfg | 1 | Organic Chemical Mfg | 6 | Socmi Reactor
30125801 | No | Point | Yes |  | 2012-03-20 |  |  |  | Industrial Processes | Chemical Manufacturing | Benzene/Toluene/Aromatics/Xylenes | Benzene: General | Industrial Processes - Chemical Manuf |  | Active | 4 | Chemical & Allied Product Mfg | 1 | Organic Chemical Mfg | 4 | Ethylene Mfg
30125802 | No | Point | Yes |  | 2012-03-20 |  |  |  | Industrial Processes | Chemical Manufacturing | Benzene/Toluene/Aromatics/Xylenes | Benzene: Reactor | Industrial Processes - Chemical Manuf |  | Active | 4 | Chemical & Allied Product Mfg | 1 | Organic Chemical Mfg | 6 | Socmi Reactor
30125803 | No | Point | Yes |  | 2012-03-20 |  |  |  | Industrial Processes | Chemical Manufacturing | Benzene/Toluene/Aromatics/Xylenes | Benzene: Distillation Unit | Industrial Processes - Chemical Manuf |  | Active | 4 | Chemical & Allied Product Mfg | 1 | Organic Chemical Mfg | 7 | Socmi Distillation
30125805 | No | Point | Yes |  | 2012-03-20 |  |  |  | Industrial Processes | Chemical Manufacturing | Benzene/Toluene/Aromatics/Xylenes | Toluene: General | Industrial Processes - Chemical Manuf |  | Active | 4 | Chemical & Allied Product Mfg | 1 | Organic Chemical Mfg | 99 | Other
30125806 | No | Point | Yes |  | 2012-03-20 |  |  |  | Industrial Processes | Chemical Manufacturing | Benzene/Toluene/Aromatics/Xylenes | Toluene: Reactor | Industrial Processes - Chemical Manuf |  | Active | 4 | Chemical & Allied Product Mfg | 1 | Organic Chemical Mfg | 6 | Socmi Reactor
30125807 | No | Point | Yes |  | 2012-03-20 |  |  |  | Industrial Processes | Chemical Manufacturing | Benzene/Toluene/Aromatics/Xylenes | Toluene: Distillation Unit | Industrial Processes - Chemical Manuf |  | Active | 4 | Chemical & Allied Product Mfg | 1 | Organic Chemical Mfg | 7 | Socmi Distillation
30125810 | No | Point | Yes |  | 2012-03-20 |  |  |  | Industrial Processes | Chemical Manufacturing | Benzene/Toluene/Aromatics/Xylenes | p-Xylene: General | Industrial Processes - Chemical Manuf |  | Active | 4 | Chemical & Allied Product Mfg | 1 | Organic Chemical Mfg | 4 | Ethylene Mfg
30125815 | No | Point | Yes |  | 2012-03-20 |  |  |  | Industrial Processes | Chemical Manufacturing | Benzene/Toluene/Aromatics/Xylenes | Xylenes: General | Industrial Processes - Chemical Manuf |  | Active | 4 | Chemical & Allied Product Mfg | 1 | Organic Chemical Mfg | 4 | Ethylene Mfg
30125816 | No | Point | Yes |  | 2012-03-20 |  |  |  | Industrial Processes | Chemical Manufacturing | Benzene/Toluene/Aromatics/Xylenes | Xylenes: Reactor | Industrial Processes - Chemical Manuf |  | Active | 4 | Chemical & Allied Product Mfg | 1 | Organic Chemical Mfg | 6 | Socmi Reactor
30125817 | No | Point | Yes |  | 2012-03-20 |  |  |  | Industrial Processes | Chemical Manufacturing | Benzene/Toluene/Aromatics/Xylenes | Xylenes: Distillation Unit | Industrial Processes - Chemical Manuf |  | Active | 4 | Chemical & Allied Product Mfg | 1 | Organic Chemical Mfg | 7 | Socmi Distillation
30125880 | No | Point | Yes |  | 2012-03-20 |  |  |  | Industrial Processes | Chemical Manufacturing | Benzene/Toluene/Aromatics/Xylenes | Aromatics: Fugitive Emissions | Industrial Processes - Chemical Manuf |  | Active | 4 | Chemical & Allied Product Mfg | 1 | Organic Chemical Mfg | 10 | Socmi Fugitives
30125899 | No | Point | Yes |  | 2012-03-20 |  |  |  | Industrial Processes | Chemical Manufacturing | Benzene/Toluene/Aromatics/Xylenes | Other Not Classified | Industrial Processes - Chemical Manuf |  | Active | 4 | Chemical & Allied Product Mfg | 1 | Organic Chemical Mfg | 4 | Ethylene Mfg
30130101 | No | Point | Yes |  | 2012-03-20 |  |  |  | Industrial Processes | Chemical Manufacturing | Chlorobenzene | Tail Gas Scrubber | Industrial Processes - Chemical Manuf |  | Active | 4 | Chemical & Allied Product Mfg | 1 | Organic Chemical Mfg | 99 | Other
30130102 | No | Point | Yes |  | 2012-03-20 |  |  |  | Industrial Processes | Chemical Manufacturing | Chlorobenzene | Benzene Drying: Distillation | Industrial Processes - Chemical Manuf |  | Active | 4 | Chemical & Allied Product Mfg | 1 | Organic Chemical Mfg | 7 | Socmi Distillation
30130103 | No | Point | Yes |  | 2012-03-20 |  |  |  | Industrial Processes | Chemical Manufacturing | Chlorobenzene | Benzene Recovery | Industrial Processes - Chemical Manuf |  | Active | 4 | Chemical & Allied Product Mfg | 1 | Organic Chemical Mfg | 99 | Other
30130104 | No | Point | Yes |  | 2012-03-20 |  |  |  | Industrial Processes | Chemical Manufacturing | Chlorobenzene | Heavy-ends Processing | Industrial Processes - Chemical Manuf |  | Active | 4 | Chemical & Allied Product Mfg | 1 | Organic Chemical Mfg | 99 | Other
30130105 | No | Point | Yes |  | 2012-03-20 |  |  |  | Industrial Processes | Chemical Manufacturing | Chlorobenzene | MCB Distillation | Industrial Processes - Chemical Manuf |  | Active | 4 | Chemical & Allied Product Mfg | 1 | Organic Chemical Mfg | 7 | Socmi Distillation
30130106 | No | Point | Yes |  | 2012-03-20 |  |  |  | Industrial Processes | Chemical Manufacturing | Chlorobenzene | Vacuum System Vent | Industrial Processes - Chemical Manuf |  | Active | 4 | Chemical & Allied Product Mfg | 1 | Organic Chemical Mfg | 99 | Other
30130107 | No | Point | Yes |  | 2012-03-20 |  |  |  | Industrial Processes | Chemical Manufacturing | Chlorobenzene | DCB Crystallization | Industrial Processes - Chemical Manuf |  | Active | 4 | Chemical & Allied Product Mfg | 1 | Organic Chemical Mfg | 99 | Other
30130108 | No | Point | Yes |  | 2012-03-20 |  |  |  | Industrial Processes | Chemical Manufacturing | Chlorobenzene | DCB Crystal Handling/Loading | Industrial Processes - Storage and Transfer |  | Active | 9 | Storage & Transport | 7 | Organic Chemical Storage | 99 | Other
30130110 | No | Point | Yes |  | 2012-03-20 |  |  |  | Industrial Processes | Chemical Manufacturing | Chlorobenzene | Catalyst Incineration | Industrial Processes - Chemical Manuf |  | Active | 4 | Chemical & Allied Product Mfg | 1 | Organic Chemical Mfg | 99 | Other
30130114 | No | Point | Yes |  | 2012-03-20 |  |  |  | Industrial Processes | Chemical Manufacturing | Chlorobenzene | Secondary Emissions: Handling and Disposal of Wastewater | Industrial Processes - Chemical Manuf |  | Active | 10 | Waste Disposal & Recycling | 4 | Industrial Waste Water | 99 | Other
30130115 | No | Point | Yes |  | 2012-03-20 |  |  |  | Industrial Processes | Chemical Manufacturing | Chlorobenzene | Atmospheric Distillation Vents | Industrial Processes - Chemical Manuf |  | Active | 4 | Chemical & Allied Product Mfg | 1 | Organic Chemical Mfg | 99 | Other
30130180 | No | Point | Yes |  | 2012-03-20 |  |  |  | Industrial Processes | Chemical Manufacturing | Chlorobenzene | Fugitive Emissions | Industrial Processes - Chemical Manuf |  | Active | 4 | Chemical & Allied Product Mfg | 1 | Organic Chemical Mfg | 10 | Socmi Fugitives
30130201 | No | Point | Yes |  | 2012-03-20 |  |  |  | Industrial Processes | Chemical Manufacturing | Carbon Tetrachloride | General | Industrial Processes - Chemical Manuf |  | Active | 4 | Chemical & Allied Product Mfg | 1 | Organic Chemical Mfg | 99 | Other
30130202 | No | Point | Yes |  | 2012-03-20 |  |  |  | Industrial Processes | Chemical Manufacturing | Carbon Tetrachloride | Distillation Vent | Industrial Processes - Chemical Manuf |  | Active | 4 | Chemical & Allied Product Mfg | 1 | Organic Chemical Mfg | 7 | Socmi Distillation
30130203 | No | Point | Yes |  | 2012-03-20 |  |  |  | Industrial Processes | Chemical Manufacturing | Carbon Tetrachloride | Caustic Scrubber | Industrial Processes - Chemical Manuf |  | Active | 4 | Chemical & Allied Product Mfg | 1 | Organic Chemical Mfg | 99 | Other
30130280 | No | Point | Yes |  | 2012-03-20 |  |  |  | Industrial Processes | Chemical Manufacturing | Carbon Tetrachloride | Fugitive Emissions | Industrial Processes - Chemical Manuf |  | Active | 4 | Chemical & Allied Product Mfg | 1 | Organic Chemical Mfg | 10 | Socmi Fugitives
30130301 | No | Point | Yes |  | 2012-03-20 |  |  |  | Industrial Processes | Chemical Manufacturing | Allyl Chloride | Chlorination Process: General | Industrial Processes - Chemical Manuf |  | Active | 4 | Chemical & Allied Product Mfg | 1 | Organic Chemical Mfg | 99 | Other
30130302 | No | Point | Yes |  | 2012-03-20 |  |  |  | Industrial Processes | Chemical Manufacturing | Allyl Chloride | HCl Absorber | Industrial Processes - Chemical Manuf |  | Active | 4 | Chemical & Allied Product Mfg | 1 | Organic Chemical Mfg | 99 | Other
30130303 | No | Point | Yes |  | 2012-03-20 |  |  |  | Industrial Processes | Chemical Manufacturing | Allyl Chloride | Light-ends Distillation | Industrial Processes - Chemical Manuf |  | Active | 4 | Chemical & Allied Product Mfg | 1 | Organic Chemical Mfg | 7 | Socmi Distillation
30130304 | No | Point | Yes |  | 2012-03-20 |  |  |  | Industrial Processes | Chemical Manufacturing | Allyl Chloride | Allyl Chloride Distillation Column | Industrial Processes - Chemical Manuf |  | Active | 4 | Chemical & Allied Product Mfg | 1 | Organic Chemical Mfg | 7 | Socmi Distillation
30130305 | No | Point | Yes |  | 2012-03-20 |  |  |  | Industrial Processes | Chemical Manufacturing | Allyl Chloride | DCP Distillation Column | Industrial Processes - Chemical Manuf |  | Active | 4 | Chemical & Allied Product Mfg | 1 | Organic Chemical Mfg | 7 | Socmi Distillation
30130380 | No | Point | Yes |  | 2012-03-20 |  |  |  | Industrial Processes | Chemical Manufacturing | Allyl Chloride | Fugitive Emissions | Industrial Processes - Chemical Manuf |  | Active | 4 | Chemical & Allied Product Mfg | 1 | Organic Chemical Mfg | 10 | Socmi Fugitives
30130401 | No | Point | Yes |  | 2012-03-20 |  |  |  | Industrial Processes | Chemical Manufacturing | Allyl Alcohol | General | Industrial Processes - Chemical Manuf |  | Active | 4 | Chemical & Allied Product Mfg | 1 | Organic Chemical Mfg | 99 | Other
30130402 | No | Point | Yes |  | 2012-03-20 |  |  |  | Industrial Processes | Chemical Manufacturing | Allyl Alcohol | Catalyst Preparation | Industrial Processes - Chemical Manuf |  | Active | 4 | Chemical & Allied Product Mfg | 1 | Organic Chemical Mfg | 99 | Other
30130403 | No | Point | Yes |  | 2012-03-20 |  |  |  | Industrial Processes | Chemical Manufacturing | Allyl Alcohol | Filtration System | Industrial Processes - Chemical Manuf |  | Active | 4 | Chemical & Allied Product Mfg | 1 | Organic Chemical Mfg | 99 | Other
30130404 | No | Point | Yes |  | 2012-03-20 |  |  |  | Industrial Processes | Chemical Manufacturing | Allyl Alcohol | Light-ends Stripper | Industrial Processes - Chemical Manuf |  | Active | 4 | Chemical & Allied Product Mfg | 1 | Organic Chemical Mfg | 99 | Other
30130405 | No | Point | Yes |  | 2012-03-20 |  |  |  | Industrial Processes | Chemical Manufacturing | Allyl Alcohol | Distillation System Condenser | Industrial Processes - Chemical Manuf |  | Active | 4 | Chemical & Allied Product Mfg | 1 | Organic Chemical Mfg | 7 | Socmi Distillation
30130480 | No | Point | Yes |  | 2012-03-20 |  |  |  | Industrial Processes | Chemical Manufacturing | Allyl Alcohol | Fugitive Emissions | Industrial Processes - Chemical Manuf |  | Active | 4 | Chemical & Allied Product Mfg | 1 | Organic Chemical Mfg | 10 | Socmi Fugitives
30130501 | No | Point | Yes |  | 2012-03-20 |  |  |  | Industrial Processes | Chemical Manufacturing | Epichlorohydrin | General | Industrial Processes - Chemical Manuf |  | Active | 4 | Chemical & Allied Product Mfg | 1 | Organic Chemical Mfg | 99 | Other
30130502 | No | Point | Yes |  | 2012-03-20 |  |  |  | Industrial Processes | Chemical Manufacturing | Epichlorohydrin | Epoxidation Reactor | Industrial Processes - Chemical Manuf |  | Active | 4 | Chemical & Allied Product Mfg | 1 | Organic Chemical Mfg | 6 | Socmi Reactor
30130503 | No | Point | Yes |  | 2012-03-20 |  |  |  | Industrial Processes | Chemical Manufacturing | Epichlorohydrin | Azetrope Column | Industrial Processes - Chemical Manuf |  | Active | 4 | Chemical & Allied Product Mfg | 1 | Organic Chemical Mfg | 99 | Other
30130504 | No | Point | Yes |  | 2012-03-20 |  |  |  | Industrial Processes | Chemical Manufacturing | Epichlorohydrin | Light-ends Stripper | Industrial Processes - Chemical Manuf |  | Active | 4 | Chemical & Allied Product Mfg | 1 | Organic Chemical Mfg | 99 | Other
30130505 | No | Point | Yes |  | 2012-03-20 |  |  |  | Industrial Processes | Chemical Manufacturing | Epichlorohydrin | Finishing Column | Industrial Processes - Chemical Manuf |  | Active | 4 | Chemical & Allied Product Mfg | 1 | Organic Chemical Mfg | 99 | Other
30130580 | No | Point | Yes |  | 2012-03-20 |  |  |  | Industrial Processes | Chemical Manufacturing | Epichlorohydrin | Fugitive Emissions | Industrial Processes - Chemical Manuf |  | Active | 4 | Chemical & Allied Product Mfg | 1 | Organic Chemical Mfg | 10 | Socmi Fugitives
30140101 | No | Point | Yes |  | 2012-03-20 |  |  |  | Industrial Processes | Chemical Manufacturing | Nitroglycerin Production | Continuous Nitrator | Industrial Processes - Chemical Manuf |  | Active | 4 | Chemical & Allied Product Mfg | 1 | Organic Chemical Mfg | 99 | Other
30140102 | No | Point | Yes |  | 2012-03-20 |  |  |  | Industrial Processes | Chemical Manufacturing | Nitroglycerin Production | Product Purification/Neutralization | Industrial Processes - Chemical Manuf |  | Active | 4 | Chemical & Allied Product Mfg | 1 | Organic Chemical Mfg | 99 | Other
30140103 | No | Point | Yes |  | 2012-03-20 |  |  |  | Industrial Processes | Chemical Manufacturing | Nitroglycerin Production | Nitric Acid Recovery (Use more specific codes 3-01-410-10 thru -25) | Industrial Processes - Chemical Manuf |  | Active | 4 | Chemical & Allied Product Mfg | 1 | Organic Chemical Mfg | 99 | Other
30140105 | No | Point | Yes |  | 2012-03-20 |  |  |  | Industrial Processes | Chemical Manufacturing | Nitroglycerin Production | Nitric/Sulfuric Acid Mixing | Industrial Processes - Chemical Manuf |  | Active | 4 | Chemical & Allied Product Mfg | 1 | Organic Chemical Mfg | 99 | Other
30140110 | No | Point | Yes |  | 2012-03-20 |  |  |  | Industrial Processes | Chemical Manufacturing | Nitroglycerin Production | Continuous Process: Separation | Industrial Processes - Chemical Manuf |  | Active | 4 | Chemical & Allied Product Mfg | 1 | Organic Chemical Mfg | 99 | Other
30140120 | No | Point | Yes |  | 2012-03-20 |  |  |  | Industrial Processes | Chemical Manufacturing | Nitroglycerin Production | Continuous Process: Spent Acid Recovery | Industrial Processes - Chemical Manuf |  | Active | 4 | Chemical & Allied Product Mfg | 1 | Organic Chemical Mfg | 99 | Other
30140121 | No | Point | Yes |  | 2012-03-20 |  |  |  | Industrial Processes | Chemical Manufacturing | Nitroglycerin Production | Continuous Process: Spent Acid Recovery: Denitrating Column | Industrial Processes - Chemical Manuf |  | Active | 4 | Chemical & Allied Product Mfg | 1 | Organic Chemical Mfg | 99 | Other
30140122 | No | Point | Yes |  | 2012-03-20 |  |  |  | Industrial Processes | Chemical Manufacturing | Nitroglycerin Production | Continuous Process: Spent Acid Recovery: Sulfuric Acid Regenerator | Industrial Processes - Chemical Manuf |  | Active | 4 | Chemical & Allied Product Mfg | 1 | Organic Chemical Mfg | 99 | Other
30140123 | No | Point | Yes |  | 2012-03-20 |  |  |  | Industrial Processes | Chemical Manufacturing | Nitroglycerin Production | Continuous Process: Spent Acid Recovery: Sulfuric Acid Concentrator | Industrial Processes - Chemical Manuf |  | Active | 4 | Chemical & Allied Product Mfg | 1 | Organic Chemical Mfg | 99 | Other
30140124 | No | Point | Yes |  | 2012-03-20 |  |  |  | Industrial Processes | Chemical Manufacturing | Nitroglycerin Production | Continuous Process: Spent Acid Recovery: Bleacher | Industrial Processes - Chemical Manuf |  | Active | 4 | Chemical & Allied Product Mfg | 1 | Organic Chemical Mfg | 99 | Other
30140125 | No | Point | Yes |  | 2012-03-20 |  |  |  | Industrial Processes | Chemical Manufacturing | Nitroglycerin Production | Continuous Process: Spent Acid Recovery: Reflux Columns | Industrial Processes - Chemical Manuf |  | Active | 4 | Chemical & Allied Product Mfg | 1 | Organic Chemical Mfg | 99 | Other
30140130 | No | Point | Yes |  | 2012-03-20 |  |  |  | Industrial Processes | Chemical Manufacturing | Nitroglycerin Production | Continuous Process: Nitric Acid Concentration | Industrial Processes - Chemical Manuf |  | Active | 4 | Chemical & Allied Product Mfg | 1 | Organic Chemical Mfg | 99 | Other
30140131 | No | Point | Yes |  | 2012-03-20 |  |  |  | Industrial Processes | Chemical Manufacturing | Nitroglycerin Production | Continuous Process: Nitric Acid Concentration: Distillation Tower | Industrial Processes - Chemical Manuf |  | Active | 4 | Chemical & Allied Product Mfg | 1 | Organic Chemical Mfg | 99 | Other
30140132 | No | Point | Yes |  | 2012-03-20 |  |  |  | Industrial Processes | Chemical Manufacturing | Nitroglycerin Production | Continuous Process: Nitric Acid Concentration: Bleacher | Industrial Processes - Chemical Manuf |  | Active | 4 | Chemical & Allied Product Mfg | 1 | Organic Chemical Mfg | 99 | Other
30140133 | No | Point | Yes |  | 2012-03-20 |  |  |  | Industrial Processes | Chemical Manufacturing | Nitroglycerin Production | Continuous Process: Nitric Acid Concentration: Condenser | Industrial Processes - Chemical Manuf |  | Active | 4 | Chemical & Allied Product Mfg | 1 | Organic Chemical Mfg | 99 | Other
30140134 | No | Point | Yes |  | 2012-03-20 |  |  |  | Industrial Processes | Chemical Manufacturing | Nitroglycerin Production | Continuous Process: Nitric Acid Concentration: Absorber Column | Industrial Processes - Chemical Manuf |  | Active | 4 | Chemical & Allied Product Mfg | 1 | Organic Chemical Mfg | 99 | Other
30140135 | No | Point | Yes |  | 2012-03-20 |  |  |  | Industrial Processes | Chemical Manufacturing | Nitroglycerin Production | Continuous Process: Nitric Acid Concentration: Dehydrating Unit | Industrial Processes - Chemical Manuf |  | Active | 4 | Chemical & Allied Product Mfg | 1 | Organic Chemical Mfg | 99 | Other
30140136 | No | Point | Yes |  | 2012-03-20 |  |  |  | Industrial Processes | Chemical Manufacturing | Nitroglycerin Production | Continuous Process: Nitric Acid Conc.: Nitric Acid Concentrators | Industrial Processes - Chemical Manuf |  | Active | 4 | Chemical & Allied Product Mfg | 1 | Organic Chemical Mfg | 99 | Other
30140150 | No | Point | Yes |  | 2012-03-20 |  |  |  | Industrial Processes | Chemical Manufacturing | Nitroglycerin Production | Waste Disposal: Neutralization and Wash | Industrial Processes - Chemical Manuf |  | Active | 4 | Chemical & Allied Product Mfg | 1 | Organic Chemical Mfg | 99 | Other
30140151 | No | Point | Yes |  | 2012-03-20 |  |  |  | Industrial Processes | Chemical Manufacturing | Nitroglycerin Production | Waste Disposal: Separation | Industrial Processes - Chemical Manuf |  | Active | 4 | Chemical & Allied Product Mfg | 1 | Organic Chemical Mfg | 99 | Other
30140199 | No | Point | Yes |  | 2012-03-20 |  |  |  | Industrial Processes | Chemical Manufacturing | Nitroglycerin Production | Other Not Classified | Industrial Processes - Chemical Manuf |  | Active | 4 | Chemical & Allied Product Mfg | 1 | Organic Chemical Mfg | 99 | Other
30140210 | No | Point | Yes |  | 2012-03-20 |  |  |  | Industrial Processes | Chemical Manufacturing | Explosives Manufacture - Pentaerythritol Tetranitrate (PETN) | Process Vents: Batch Process | Industrial Processes - Chemical Manuf |  | Active | 4 | Chemical & Allied Product Mfg | 1 | Organic Chemical Mfg | 99 | Other
30140211 | No | Point | Yes |  | 2012-03-20 |  |  |  | Industrial Processes | Chemical Manufacturing | Explosives Manufacture - Pentaerythritol Tetranitrate (PETN) | Batch Process: Nitration Reactors and Washers | Industrial Processes - Chemical Manuf |  | Active | 4 | Chemical & Allied Product Mfg | 1 | Organic Chemical Mfg | 99 | Other
30140214 | No | Point | Yes |  | 2012-03-20 |  |  |  | Industrial Processes | Chemical Manufacturing | Explosives Manufacture - Pentaerythritol Tetranitrate (PETN) | Batch Process: Stabilization | Industrial Processes - Chemical Manuf |  | Active | 4 | Chemical & Allied Product Mfg | 1 | Organic Chemical Mfg | 99 | Other
30140217 | No | Point | Yes |  | 2012-03-20 |  |  |  | Industrial Processes | Chemical Manufacturing | Explosives Manufacture - Pentaerythritol Tetranitrate (PETN) | Batch Process: Acetone Distillation and Recovery | Industrial Processes - Chemical Manuf |  | Active | 4 | Chemical & Allied Product Mfg | 1 | Organic Chemical Mfg | 99 | Other
30140220 | No | Point | Yes |  | 2012-03-20 |  |  |  | Industrial Processes | Chemical Manufacturing | Explosives Manufacture - Pentaerythritol Tetranitrate (PETN) | Batch Process: Spent Acid Recovery | Industrial Processes - Chemical Manuf |  | Active | 4 | Chemical & Allied Product Mfg | 1 | Organic Chemical Mfg | 99 | Other
30140221 | No | Point | Yes |  | 2012-03-20 |  |  |  | Industrial Processes | Chemical Manufacturing | Explosives Manufacture - Pentaerythritol Tetranitrate (PETN) | Batch Process: Spent Acid Recovery: Denitrating Tower | Industrial Processes - Chemical Manuf |  | Active | 4 | Chemical & Allied Product Mfg | 1 | Organic Chemical Mfg | 99 | Other
30140222 | No | Point | Yes |  | 2012-03-20 |  |  |  | Industrial Processes | Chemical Manufacturing | Explosives Manufacture - Pentaerythritol Tetranitrate (PETN) | Batch Process: Spent Acid Recovery: Sulfuric Acid Regenerator | Industrial Processes - Chemical Manuf |  | Active | 4 | Chemical & Allied Product Mfg | 1 | Organic Chemical Mfg | 99 | Other
30140223 | No | Point | Yes |  | 2012-03-20 |  |  |  | Industrial Processes | Chemical Manufacturing | Explosives Manufacture - Pentaerythritol Tetranitrate (PETN) | Batch Process: Spent Acid Recovery: Sulfuric Acid Concentrator | Industrial Processes - Chemical Manuf |  | Active | 4 | Chemical & Allied Product Mfg | 1 | Organic Chemical Mfg | 99 | Other
30140224 | No | Point | Yes |  | 2012-03-20 |  |  |  | Industrial Processes | Chemical Manufacturing | Explosives Manufacture - Pentaerythritol Tetranitrate (PETN) | Batch Process: Spent Acid Recovery: Bleacher | Industrial Processes - Chemical Manuf |  | Active | 4 | Chemical & Allied Product Mfg | 1 | Organic Chemical Mfg | 99 | Other
30140225 | No | Point | Yes |  | 2012-03-20 |  |  |  | Industrial Processes | Chemical Manufacturing | Explosives Manufacture - Pentaerythritol Tetranitrate (PETN) | Batch Process: Spent Acid Recovery: Reflux Column | Industrial Processes - Chemical Manuf |  | Active | 4 | Chemical & Allied Product Mfg | 1 | Organic Chemical Mfg | 99 | Other
30140230 | No | Point | Yes |  | 2012-03-20 |  |  |  | Industrial Processes | Chemical Manufacturing | Explosives Manufacture - Pentaerythritol Tetranitrate (PETN) | Batch Process: Nitric Acid Concentration | Industrial Processes - Chemical Manuf |  | Active | 4 | Chemical & Allied Product Mfg | 1 | Organic Chemical Mfg | 99 | Other
30140231 | No | Point | Yes |  | 2012-03-20 |  |  |  | Industrial Processes | Chemical Manufacturing | Explosives Manufacture - Pentaerythritol Tetranitrate (PETN) | Batch Process: Nitric Acid Concentration: Distillation Column | Industrial Processes - Chemical Manuf |  | Active | 4 | Chemical & Allied Product Mfg | 1 | Organic Chemical Mfg | 99 | Other
30140232 | No | Point | Yes |  | 2012-03-20 |  |  |  | Industrial Processes | Chemical Manufacturing | Explosives Manufacture - Pentaerythritol Tetranitrate (PETN) | Batch Process: Nitric Acid Concentration: Bleacher | Industrial Processes - Chemical Manuf |  | Active | 4 | Chemical & Allied Product Mfg | 1 | Organic Chemical Mfg | 99 | Other
30140233 | No | Point | Yes |  | 2012-03-20 |  |  |  | Industrial Processes | Chemical Manufacturing | Explosives Manufacture - Pentaerythritol Tetranitrate (PETN) | Batch Process: Nitric Acid Concentration: Condenser | Industrial Processes - Chemical Manuf |  | Active | 4 | Chemical & Allied Product Mfg | 1 | Organic Chemical Mfg | 99 | Other
30140234 | No | Point | Yes |  | 2012-03-20 |  |  |  | Industrial Processes | Chemical Manufacturing | Explosives Manufacture - Pentaerythritol Tetranitrate (PETN) | Batch Process: Nitric Acid Concentration: Absorber Column | Industrial Processes - Chemical Manuf |  | Active | 4 | Chemical & Allied Product Mfg | 1 | Organic Chemical Mfg | 99 | Other
30140235 | No | Point | Yes |  | 2012-03-20 |  |  |  | Industrial Processes | Chemical Manufacturing | Explosives Manufacture - Pentaerythritol Tetranitrate (PETN) | Batch Process: Nitric Acid Concentration: Dehydrating Unit | Industrial Processes - Chemical Manuf |  | Active | 4 | Chemical & Allied Product Mfg | 1 | Organic Chemical Mfg | 99 | Other
30140236 | No | Point | Yes |  | 2012-03-20 |  |  |  | Industrial Processes | Chemical Manufacturing | Explosives Manufacture - Pentaerythritol Tetranitrate (PETN) | Batch Process: Nitric Acid Concentration: Nitric Acid Concentrators | Industrial Processes - Chemical Manuf |  | Active | 4 | Chemical & Allied Product Mfg | 1 | Organic Chemical Mfg | 99 | Other
30140250 | No | Point | Yes |  | 2012-03-20 |  |  |  | Industrial Processes | Chemical Manufacturing | Explosives Manufacture - Pentaerythritol Tetranitrate (PETN) | Process Vents: Continuous Process | Industrial Processes - Chemical Manuf |  | Active | 4 | Chemical & Allied Product Mfg | 1 | Organic Chemical Mfg | 99 | Other
30140251 | No | Point | Yes |  | 2012-03-20 |  |  |  | Industrial Processes | Chemical Manufacturing | Explosives Manufacture - Pentaerythritol Tetranitrate (PETN) | Continuous Process: Nitration Reactors and Washers | Industrial Processes - Chemical Manuf |  | Active | 4 | Chemical & Allied Product Mfg | 1 | Organic Chemical Mfg | 99 | Other
30140252 | No | Point | Yes |  | 2012-03-20 |  |  |  | Industrial Processes | Chemical Manufacturing | Explosives Manufacture - Pentaerythritol Tetranitrate (PETN) | Continuous Process: Stabilization | Industrial Processes - Chemical Manuf |  | Active | 4 | Chemical & Allied Product Mfg | 1 | Organic Chemical Mfg | 99 | Other
30140253 | No | Point | Yes |  | 2012-03-20 |  |  |  | Industrial Processes | Chemical Manufacturing | Explosives Manufacture - Pentaerythritol Tetranitrate (PETN) | Continuous Process: Acetone Distillation and Recovery | Industrial Processes - Chemical Manuf |  | Active | 4 | Chemical & Allied Product Mfg | 1 | Organic Chemical Mfg | 99 | Other
30140260 | No | Point | Yes |  | 2012-03-20 |  |  |  | Industrial Processes | Chemical Manufacturing | Explosives Manufacture - Pentaerythritol Tetranitrate (PETN) | Continuous Process: Spent Acid Recovery | Industrial Processes - Chemical Manuf |  | Active | 4 | Chemical & Allied Product Mfg | 1 | Organic Chemical Mfg | 99 | Other
30140261 | No | Point | Yes |  | 2012-03-20 |  |  |  | Industrial Processes | Chemical Manufacturing | Explosives Manufacture - Pentaerythritol Tetranitrate (PETN) | Continuous Process: Spent Acid Recovery: Denitrating Tower | Industrial Processes - Chemical Manuf |  | Active | 4 | Chemical & Allied Product Mfg | 1 | Organic Chemical Mfg | 99 | Other
30140262 | No | Point | Yes |  | 2012-03-20 |  |  |  | Industrial Processes | Chemical Manufacturing | Explosives Manufacture - Pentaerythritol Tetranitrate (PETN) | Continuous Process: Spent Acid Recovery: Sulfuric Acid Regenerator | Industrial Processes - Chemical Manuf |  | Active | 4 | Chemical & Allied Product Mfg | 1 | Organic Chemical Mfg | 99 | Other
30140263 | No | Point | Yes |  | 2012-03-20 |  |  |  | Industrial Processes | Chemical Manufacturing | Explosives Manufacture - Pentaerythritol Tetranitrate (PETN) | Continuous Process: Spent Acid Recovery: Sulfuric Acid Concentrator | Industrial Processes - Chemical Manuf |  | Active | 4 | Chemical & Allied Product Mfg | 1 | Organic Chemical Mfg | 99 | Other
30140264 | No | Point | Yes |  | 2012-03-20 |  |  |  | Industrial Processes | Chemical Manufacturing | Explosives Manufacture - Pentaerythritol Tetranitrate (PETN) | Continuous Process: Spent Acid Recovery: Bleacher | Industrial Processes - Chemical Manuf |  | Active | 4 | Chemical & Allied Product Mfg | 1 | Organic Chemical Mfg | 99 | Other
30140265 | No | Point | Yes |  | 2012-03-20 |  |  |  | Industrial Processes | Chemical Manufacturing | Explosives Manufacture - Pentaerythritol Tetranitrate (PETN) | Continuous Process: Spent Acid Recovery: Reflux Column | Industrial Processes - Chemical Manuf |  | Active | 4 | Chemical & Allied Product Mfg | 1 | Organic Chemical Mfg | 99 | Other
30140270 | No | Point | Yes |  | 2012-03-20 |  |  |  | Industrial Processes | Chemical Manufacturing | Explosives Manufacture - Pentaerythritol Tetranitrate (PETN) | Continuous Process: Nitric Acid Concentration | Industrial Processes - Chemical Manuf |  | Active | 4 | Chemical & Allied Product Mfg | 1 | Organic Chemical Mfg | 99 | Other
30140271 | No | Point | Yes |  | 2012-03-20 |  |  |  | Industrial Processes | Chemical Manufacturing | Explosives Manufacture - Pentaerythritol Tetranitrate (PETN) | Continuous Process: Nitric Acid Concentration: Distillation Column | Industrial Processes - Chemical Manuf |  | Active | 4 | Chemical & Allied Product Mfg | 1 | Organic Chemical Mfg | 99 | Other
30140272 | No | Point | Yes |  | 2012-03-20 |  |  |  | Industrial Processes | Chemical Manufacturing | Explosives Manufacture - Pentaerythritol Tetranitrate (PETN) | Continuous Process: Nitric Acid Concentration: Bleacher | Industrial Processes - Chemical Manuf |  | Active | 4 | Chemical & Allied Product Mfg | 1 | Organic Chemical Mfg | 99 | Other
30140273 | No | Point | Yes |  | 2012-03-20 |  |  |  | Industrial Processes | Chemical Manufacturing | Explosives Manufacture - Pentaerythritol Tetranitrate (PETN) | Continuous Process: Nitric Acid Concentration: Condenser | Industrial Processes - Chemical Manuf |  | Active | 4 | Chemical & Allied Product Mfg | 1 | Organic Chemical Mfg | 99 | Other
30140274 | No | Point | Yes |  | 2012-03-20 |  |  |  | Industrial Processes | Chemical Manufacturing | Explosives Manufacture - Pentaerythritol Tetranitrate (PETN) | Continuous Process: Nitric Acid Concentration: Absorber Column | Industrial Processes - Chemical Manuf |  | Active | 4 | Chemical & Allied Product Mfg | 1 | Organic Chemical Mfg | 99 | Other
30140275 | No | Point | Yes |  | 2012-03-20 |  |  |  | Industrial Processes | Chemical Manufacturing | Explosives Manufacture - Pentaerythritol Tetranitrate (PETN) | Continuous Process: Nitric Acid Concentration: Dehydrating Unit | Industrial Processes - Chemical Manuf |  | Active | 4 | Chemical & Allied Product Mfg | 1 | Organic Chemical Mfg | 99 | Other
30140276 | No | Point | Yes |  | 2012-03-20 |  |  |  | Industrial Processes | Chemical Manufacturing | Explosives Manufacture - Pentaerythritol Tetranitrate (PETN) | Continuous Process: Nitric Acid Conc.: Nitric Acid Concentrators | Industrial Processes - Chemical Manuf |  | Active | 4 | Chemical & Allied Product Mfg | 1 | Organic Chemical Mfg | 99 | Other
30140299 | No | Point | Yes |  | 2012-03-20 |  |  |  | Industrial Processes | Chemical Manufacturing | Explosives Manufacture - Pentaerythritol Tetranitrate (PETN) | Other Not Classified | Industrial Processes - Chemical Manuf |  | Active | 4 | Chemical & Allied Product Mfg | 1 | Organic Chemical Mfg | 99 | Other
30140306 | No | Point | Yes |  | 2012-03-20 |  |  |  | Industrial Processes | Chemical Manufacturing | Explosives Manufacture - RDX/HMX Production | Nitric Acid/Ammonium Nitrate Mixing | Industrial Processes - Chemical Manuf |  | Active | 4 | Chemical & Allied Product Mfg | 1 | Organic Chemical Mfg | 99 | Other
30140307 | No | Point | Yes |  | 2012-03-20 |  |  |  | Industrial Processes | Chemical Manufacturing | Explosives Manufacture - RDX/HMX Production | Hexamine/Acetic Acid Mixing | Industrial Processes - Chemical Manuf |  | Active | 4 | Chemical & Allied Product Mfg | 1 | Organic Chemical Mfg | 99 | Other
30140310 | No | Point | Yes |  | 2012-03-20 |  |  |  | Industrial Processes | Chemical Manufacturing | Explosives Manufacture - RDX/HMX Production | Process Vents: Batch Process | Industrial Processes - Chemical Manuf |  | Active | 4 | Chemical & Allied Product Mfg | 1 | Organic Chemical Mfg | 99 | Other
30140311 | No | Point | Yes |  | 2012-03-20 |  |  |  | Industrial Processes | Chemical Manufacturing | Explosives Manufacture - RDX/HMX Production | Batch Process: Nitration Reactor | Industrial Processes - Chemical Manuf |  | Active | 4 | Chemical & Allied Product Mfg | 1 | Organic Chemical Mfg | 99 | Other
30140312 | No | Point | Yes |  | 2012-03-20 |  |  |  | Industrial Processes | Chemical Manufacturing | Explosives Manufacture - RDX/HMX Production | Batch Process: Aging Tank | Industrial Processes - Chemical Manuf |  | Active | 4 | Chemical & Allied Product Mfg | 1 | Organic Chemical Mfg | 99 | Other
30140313 | No | Point | Yes |  | 2012-03-20 |  |  |  | Industrial Processes | Chemical Manufacturing | Explosives Manufacture - RDX/HMX Production | Batch Process: Simmer Tank | Industrial Processes - Chemical Manuf |  | Active | 4 | Chemical & Allied Product Mfg | 1 | Organic Chemical Mfg | 99 | Other
30140320 | No | Point | Yes |  | 2012-03-20 |  |  |  | Industrial Processes | Chemical Manufacturing | Explosives Manufacture - RDX/HMX Production | Batch Process: Refinement | Industrial Processes - Chemical Manuf |  | Active | 4 | Chemical & Allied Product Mfg | 1 | Organic Chemical Mfg | 99 | Other
30140330 | No | Point | Yes |  | 2012-03-20 |  |  |  | Industrial Processes | Chemical Manufacturing | Explosives Manufacture - RDX/HMX Production | Batch Process: Blending | Industrial Processes - Chemical Manuf |  | Active | 4 | Chemical & Allied Product Mfg | 1 | Organic Chemical Mfg | 99 | Other
30140340 | No | Point | Yes |  | 2012-03-20 |  |  |  | Industrial Processes | Chemical Manufacturing | Explosives Manufacture - RDX/HMX Production | Batch Process: Formulation | Industrial Processes - Chemical Manuf |  | Active | 4 | Chemical & Allied Product Mfg | 1 | Organic Chemical Mfg | 99 | Other
30140350 | No | Point | Yes |  | 2012-03-20 |  |  |  | Industrial Processes | Chemical Manufacturing | Explosives Manufacture - RDX/HMX Production | Batch Process: Acetic Acid Recovery | Industrial Processes - Chemical Manuf |  | Active | 4 | Chemical & Allied Product Mfg | 1 | Organic Chemical Mfg | 99 | Other
30140360 | No | Point | Yes |  | 2012-03-20 |  |  |  | Industrial Processes | Chemical Manufacturing | Explosives Manufacture - RDX/HMX Production | Batch Process: Acetone or Cyclohexanone Recovery | Industrial Processes - Chemical Manuf |  | Active | 4 | Chemical & Allied Product Mfg | 1 | Organic Chemical Mfg | 99 | Other
30140399 | No | Point | Yes |  | 2012-03-20 |  |  |  | Industrial Processes | Chemical Manufacturing | Explosives Manufacture - RDX/HMX Production | Other Not Classified | Industrial Processes - Chemical Manuf |  | Active | 4 | Chemical & Allied Product Mfg | 1 | Organic Chemical Mfg | 99 | Other
30180001 | No | Point | Yes |  | 2016-03-04 |  |  |  | Industrial Processes | Chemical Manufacturing | Equipment Leaks | General | Industrial Processes - Chemical Manuf |  | Active | 4 | Chemical & Allied Product Mfg | 1 | Organic Chemical Mfg | 10 | Socmi Fugitives
30180002 | No | Point | No | 2015 | 2016-03-04 | 30180003 |  |  | Industrial Processes | Chemical Manufacturing | General Processes | Pipeline Valves: Gas Stream | Industrial Processes - Chemical Manuf |  | Retired | 4 | Chemical & Allied Product Mfg | 1 | Organic Chemical Mfg | 99 | Other
30180003 | No | Point | Yes |  | 2016-03-04 |  |  |  | Industrial Processes | Chemical Manufacturing | Equipment Leaks | Pipeline Valves: Light Liquid/Gas Stream | Industrial Processes - Chemical Manuf |  | Active | 4 | Chemical & Allied Product Mfg | 1 | Organic Chemical Mfg | 99 | Other
30180004 | No | Point | Yes |  | 2016-03-04 |  |  |  | Industrial Processes | Chemical Manufacturing | Equipment Leaks | Pipeline Valves: Heavy Liquid Stream | Industrial Processes - Chemical Manuf |  | Active | 4 | Chemical & Allied Product Mfg | 1 | Organic Chemical Mfg | 99 | Other
30180005 | No | Point | Yes |  | 2016-03-04 |  |  |  | Industrial Processes | Chemical Manufacturing | Equipment Leaks | Pipeline Valves: Hydrogen Stream | Industrial Processes - Chemical Manuf |  | Active | 4 | Chemical & Allied Product Mfg | 1 | Organic Chemical Mfg | 99 | Other
30180006 | No | Point | Yes |  | 2016-03-04 |  |  |  | Industrial Processes | Chemical Manufacturing | Equipment Leaks | Open-ended Valves or Lines: All Streams | Industrial Processes - Chemical Manuf |  | Active | 4 | Chemical & Allied Product Mfg | 1 | Organic Chemical Mfg | 99 | Other
30180007 | No | Point | Yes |  | 2016-03-04 |  |  |  | Industrial Processes | Chemical Manufacturing | Equipment Leaks | Flanges: All Streams | Industrial Processes - Chemical Manuf |  | Active | 4 | Chemical & Allied Product Mfg | 1 | Organic Chemical Mfg | 99 | Other
30180008 | No | Point | Yes |  | 2016-03-04 |  |  |  | Industrial Processes | Chemical Manufacturing | Equipment Leaks | Pump Seals: Light Liquid/Gas Stream | Industrial Processes - Chemical Manuf |  | Active | 4 | Chemical & Allied Product Mfg | 1 | Organic Chemical Mfg | 99 | Other
30180009 | No | Point | Yes |  | 2016-03-04 |  |  |  | Industrial Processes | Chemical Manufacturing | Equipment Leaks | Pump Seals: Heavy Liquid Stream | Industrial Processes - Chemical Manuf |  | Active | 4 | Chemical & Allied Product Mfg | 1 | Organic Chemical Mfg | 99 | Other
30180010 | No | Point | Yes |  | 2016-03-04 |  |  |  | Industrial Processes | Chemical Manufacturing | Equipment Leaks | Compressor Seals: Gas Stream | Industrial Processes - Chemical Manuf |  | Active | 4 | Chemical & Allied Product Mfg | 1 | Organic Chemical Mfg | 99 | Other
30180011 | No | Point | Yes |  | 2016-03-04 |  |  |  | Industrial Processes | Chemical Manufacturing | Equipment Leaks | Compressor Seals: Heavy Liquid Stream | Industrial Processes - Chemical Manuf |  | Active | 4 | Chemical & Allied Product Mfg | 1 | Organic Chemical Mfg | 99 | Other
30180012 | No | Point | Yes |  | 2016-03-04 |  |  |  | Industrial Processes | Chemical Manufacturing | Equipment Leaks | Drains: All Streams | Industrial Processes - Chemical Manuf |  | Active | 4 | Chemical & Allied Product Mfg | 1 | Organic Chemical Mfg | 99 | Other
30180013 | No | Point | No | 2015 | 2016-03-04 | 30180014 |  |  | Industrial Processes | Chemical Manufacturing | General Processes | Vessel Relief Valves: All Streams | Industrial Processes - Chemical Manuf |  | Retired | 4 | Chemical & Allied Product Mfg | 1 | Organic Chemical Mfg | 99 | Other
30180014 | No | Point | Yes |  | 2016-03-04 |  |  |  | Industrial Processes | Chemical Manufacturing | Equipment Leaks | Pressure Relief Devices: Gas Stream | Industrial Processes - Cement Manuf |  | Active | 4 | Chemical & Allied Product Mfg | 1 | Organic Chemical Mfg | 99 | Other
30180015 | No | Point | Yes |  | 2016-03-04 |  |  |  | Industrial Processes | Chemical Manufacturing | Equipment Leaks | Pressure Relief Devices: Light Liquid Stream | Industrial Processes - Cement Manuf |  | Active | 4 | Chemical & Allied Product Mfg | 1 | Organic Chemical Mfg | 99 | Other
30180016 | No | Point | Yes |  | 2016-03-04 |  |  |  | Industrial Processes | Chemical Manufacturing | Equipment Leaks | Sampling Connection Systems | Industrial Processes - Cement Manuf |  | Active | 4 | Chemical & Allied Product Mfg | 1 | Organic Chemical Mfg | 99 | Other
30180017 | No | Point | Yes |  | 2016-03-04 |  |  |  | Industrial Processes | Chemical Manufacturing | Equipment Leaks | Connectors: Light Liquid/Gas Stream | Industrial Processes - Cement Manuf |  | Active | 4 | Chemical & Allied Product Mfg | 1 | Organic Chemical Mfg | 99 | Other
30180018 | No | Point | Yes |  | 2016-03-04 |  |  |  | Industrial Processes | Chemical Manufacturing | Equipment Leaks | Connectors: Heavy Liquid Stream | Industrial Processes - Cement Manuf |  | Active | 4 | Chemical & Allied Product Mfg | 1 | Organic Chemical Mfg | 99 | Other
30180019 | No | Point | Yes |  | 2016-03-04 |  |  |  | Industrial Processes | Chemical Manufacturing | Equipment Leaks | Agitators: Light Liquid/Gas Stream | Industrial Processes - Cement Manuf |  | Active | 4 | Chemical & Allied Product Mfg | 1 | Organic Chemical Mfg | 99 | Other
30180020 | No | Point | Yes |  | 2016-03-04 |  |  |  | Industrial Processes | Chemical Manufacturing | Equipment Leaks | Agitators: Heavy Liquid Stream | Industrial Processes - Cement Manuf |  | Active | 4 | Chemical & Allied Product Mfg | 1 | Organic Chemical Mfg | 99 | Other
30180021 | No | Point | Yes |  | 2016-03-04 |  |  |  | Industrial Processes | Chemical Manufacturing | Equipment Leaks | Instrumentation Systems | Industrial Processes - Cement Manuf |  | Active | 4 | Chemical & Allied Product Mfg | 1 | Organic Chemical Mfg | 99 | Other
30181001 | No | Point | Yes |  | 2016-03-04 |  |  |  | Industrial Processes | Chemical Manufacturing | General Processes | Air Oxidation Unit | Industrial Processes - Chemical Manuf |  | Active | 4 | Chemical & Allied Product Mfg | 1 | Organic Chemical Mfg | 9 | Socmi Air Oxidation Processes
30181002 | No | Point | Yes |  | 2016-03-04 |  |  |  | Industrial Processes | Chemical Manufacturing | General Processes | Distillation Unit | Industrial Processes - Cement Manuf |  | Active | 4 | Chemical & Allied Product Mfg | 1 | Organic Chemical Mfg | 99 | Other
30181003 | No | Point | Yes |  | 2016-03-04 |  |  |  | Industrial Processes | Chemical Manufacturing | General Processes | Storage/Transfer | Industrial Processes - Cement Manuf |  | Active | 4 | Chemical & Allied Product Mfg | 1 | Organic Chemical Mfg | 99 | Other
30182001 | No | Point | Yes |  | 2016-03-04 |  |  |  | Industrial Processes | Chemical Manufacturing | Wastewater Treatment | Stripper | Industrial Processes - Chemical Manuf |  | Active | 10 | Waste Disposal & Recycling | 4 | Industrial Waste Water | 99 | Other
30182002 | No | Point | Yes |  | 2016-03-04 |  |  |  | Industrial Processes | Chemical Manufacturing | Wastewater Treatment | General | Industrial Processes - Chemical Manuf |  | Active | 10 | Waste Disposal & Recycling | 4 | Industrial Waste Water | 99 | Other
30182003 | No | Point | Yes | 2005 | 2012-03-20 | 30182002 |  |  | Industrial Processes | Chemical Manufacturing | Wastewater Treatment | Wastewater Treatment | Industrial Processes - Chemical Manuf |  | Retired | 10 | Waste Disposal & Recycling | 4 | Industrial Waste Water | 99 | Other
30182004 | No | Point | Yes |  | 2016-03-04 |  |  |  | Industrial Processes | Chemical Manufacturing | Wastewater Treatment | Junction Box | Industrial Processes - Chemical Manuf |  | Active | 10 | Waste Disposal & Recycling | 4 | Industrial Waste Water | 99 | Other
30182005 | No | Point | Yes |  | 2016-03-04 |  |  |  | Industrial Processes | Chemical Manufacturing | Wastewater Treatment | Lift Station | Industrial Processes - Chemical Manuf |  | Active | 10 | Waste Disposal & Recycling | 4 | Industrial Waste Water | 99 | Other
30182006 | No | Point | Yes |  | 2016-03-04 |  |  |  | Industrial Processes | Chemical Manufacturing | Wastewater Treatment | Aerated Impoundment | Industrial Processes - Chemical Manuf |  | Active | 10 | Waste Disposal & Recycling | 4 | Industrial Waste Water | 99 | Other
30182007 | No | Point | Yes |  | 2016-03-04 |  |  |  | Industrial Processes | Chemical Manufacturing | Wastewater Treatment | Non-aerated Impoundment | Industrial Processes - Chemical Manuf |  | Active | 10 | Waste Disposal & Recycling | 4 | Industrial Waste Water | 99 | Other
30182008 | No | Point | Yes |  | 2016-03-04 |  |  |  | Industrial Processes | Chemical Manufacturing | Wastewater Treatment | Weir | Industrial Processes - Chemical Manuf |  | Active | 10 | Waste Disposal & Recycling | 4 | Industrial Waste Water | 99 | Other
30182009 | No | Point | Yes |  | 2016-03-04 |  |  |  | Industrial Processes | Chemical Manufacturing | Wastewater Treatment | Activated Sludge Impoundment | Industrial Processes - Chemical Manuf |  | Active | 10 | Waste Disposal & Recycling | 4 | Industrial Waste Water | 99 | Other
30182010 | No | Point | Yes |  | 2016-03-04 |  |  |  | Industrial Processes | Chemical Manufacturing | Wastewater Treatment | Clarifier | Industrial Processes - Chemical Manuf |  | Active | 10 | Waste Disposal & Recycling | 4 | Industrial Waste Water | 99 | Other
30182011 | No | Point | Yes |  | 2016-03-04 |  |  |  | Industrial Processes | Chemical Manufacturing | Wastewater Treatment | Open Trench | Industrial Processes - Chemical Manuf |  | Active | 10 | Waste Disposal & Recycling | 4 | Industrial Waste Water | 99 | Other
30182012 | No | Point | Yes |  | 2016-03-04 |  |  |  | Industrial Processes | Chemical Manufacturing | Wastewater Treatment | Sump | Industrial Processes - Cement Manuf |  | Active | 10 | Waste Disposal & Recycling | 4 | Industrial Waste Water | 99 | Other
30182013 | No | Point | Yes |  | 2016-03-04 |  |  |  | Industrial Processes | Chemical Manufacturing | Wastewater Treatment | Manhole | Industrial Processes - Cement Manuf |  | Active | 10 | Waste Disposal & Recycling | 4 | Industrial Waste Water | 99 | Other
30182014 | No | Point | Yes |  | 2016-03-04 |  |  |  | Industrial Processes | Chemical Manufacturing | Wastewater Treatment | Drain | Industrial Processes - Cement Manuf |  | Active | 10 | Waste Disposal & Recycling | 4 | Industrial Waste Water | 99 | Other
30182015 | No | Point | Yes |  | 2016-03-04 |  |  |  | Industrial Processes | Chemical Manufacturing | Wastewater Treatment | Tank | Industrial Processes - Cement Manuf |  | Active | 10 | Waste Disposal & Recycling | 4 | Industrial Waste Water | 99 | Other
30182016 | No | Point | Yes |  | 2016-03-04 |  |  |  | Industrial Processes | Chemical Manufacturing | Wastewater Treatment | Container | Industrial Processes - Cement Manuf |  | Active | 10 | Waste Disposal & Recycling | 4 | Industrial Waste Water | 99 | Other
30182501 | No | Point | Yes |  | 2012-03-20 |  |  |  | Industrial Processes | Chemical Manufacturing | Wastewater, Points of Generation | TNT: Waterwash of Crude TNT (Yellow Water) | Industrial Processes - Chemical Manuf |  | Active | 10 | Waste Disposal & Recycling | 4 | Industrial Waste Water | 99 | Other
30182502 | No | Point | Yes |  | 2012-03-20 |  |  |  | Industrial Processes | Chemical Manufacturing | Wastewater, Points of Generation | TNT: Sellite Treatment and Subsequent Washing of Crude TNT (Red H2O) | Industrial Processes - Chemical Manuf |  | Active | 10 | Waste Disposal & Recycling | 4 | Industrial Waste Water | 99 | Other
30182503 | No | Point | Yes |  | 2012-03-20 |  |  |  | Industrial Processes | Chemical Manufacturing | Wastewater, Points of Generation | TNT: Nitration Fume Scrubber | Industrial Processes - Chemical Manuf |  | Active | 10 | Waste Disposal & Recycling | 4 | Industrial Waste Water | 99 | Other
30182504 | No | Point | Yes |  | 2012-03-20 |  |  |  | Industrial Processes | Chemical Manufacturing | Wastewater, Points of Generation | TNT: Finishing Operation Fume Scrubber | Industrial Processes - Chemical Manuf |  | Active | 10 | Waste Disposal & Recycling | 4 | Industrial Waste Water | 99 | Other
30182510 | No | Point | Yes |  | 2012-03-20 |  |  |  | Industrial Processes | Chemical Manufacturing | Wastewater, Points of Generation | NG: NG/Acid Separator Soda Wash | Industrial Processes - Chemical Manuf |  | Active | 10 | Waste Disposal & Recycling | 4 | Industrial Waste Water | 99 | Other
30182511 | No | Point | Yes |  | 2012-03-20 |  |  |  | Industrial Processes | Chemical Manufacturing | Wastewater, Points of Generation | NG: Separator Following Soda Wash | Industrial Processes - Chemical Manuf |  | Active | 10 | Waste Disposal & Recycling | 4 | Industrial Waste Water | 99 | Other
30182512 | No | Point | Yes |  | 2012-03-20 |  |  |  | Industrial Processes | Chemical Manufacturing | Wastewater, Points of Generation | NG: Separator Following Fresh Water Wash | Industrial Processes - Chemical Manuf |  | Active | 10 | Waste Disposal & Recycling | 4 | Industrial Waste Water | 99 | Other
30182513 | No | Point | Yes |  | 2012-03-20 |  |  |  | Industrial Processes | Chemical Manufacturing | Wastewater, Points of Generation | NG: Emulsifier | Industrial Processes - Chemical Manuf |  | Active | 10 | Waste Disposal & Recycling | 4 | Industrial Waste Water | 99 | Other
30182514 | No | Point | Yes |  | 2012-03-20 |  |  |  | Industrial Processes | Chemical Manufacturing | Wastewater, Points of Generation | NG: Refrigeration House | Industrial Processes - Chemical Manuf |  | Active | 10 | Waste Disposal & Recycling | 4 | Industrial Waste Water | 99 | Other
30182515 | No | Point | Yes |  | 2012-03-20 |  |  |  | Industrial Processes | Chemical Manufacturing | Wastewater, Points of Generation | NG: Spent Acid Storage | Industrial Processes - Storage and Transfer |  | Active | 10 | Waste Disposal & Recycling | 4 | Industrial Waste Water | 99 | Other
30182516 | No | Point | Yes |  | 2012-03-20 |  |  |  | Industrial Processes | Chemical Manufacturing | Wastewater, Points of Generation | NG: Air Compressor House | Industrial Processes - Chemical Manuf |  | Active | 10 | Waste Disposal & Recycling | 4 | Industrial Waste Water | 99 | Other
30182517 | No | Point | Yes | 2005 | 2012-03-20 | 30182514 |  |  | Industrial Processes | Chemical Manufacturing | Wastewater, Points of Generation | NG: Refrigeration House | Industrial Processes - Chemical Manuf |  | Retired | 10 | Waste Disposal & Recycling | 4 | Industrial Waste Water | 99 | Other
30182530 | No | Point | Yes |  | 2012-03-20 |  |  |  | Industrial Processes | Chemical Manufacturing | Wastewater, Points of Generation | NC: Nitric Acid Concentrators | Industrial Processes - Chemical Manuf |  | Active | 10 | Waste Disposal & Recycling | 4 | Industrial Waste Water | 99 | Other
30182531 | No | Point | Yes |  | 2012-03-20 |  |  |  | Industrial Processes | Chemical Manufacturing | Wastewater, Points of Generation | NC: Nitration Reactor | Industrial Processes - Chemical Manuf |  | Active | 10 | Waste Disposal & Recycling | 4 | Industrial Waste Water | 99 | Other
30182532 | No | Point | Yes |  | 2012-03-20 |  |  |  | Industrial Processes | Chemical Manufacturing | Wastewater, Points of Generation | NC: Purification Boiling Tubs | Industrial Processes - Chemical Manuf |  | Active | 10 | Waste Disposal & Recycling | 4 | Industrial Waste Water | 99 | Other
30182533 | No | Point | Yes |  | 2012-03-20 |  |  |  | Industrial Processes | Chemical Manufacturing | Wastewater, Points of Generation | NC: Purification Beaters | Industrial Processes - Chemical Manuf |  | Active | 10 | Waste Disposal & Recycling | 4 | Industrial Waste Water | 99 | Other
30182534 | No | Point | Yes |  | 2012-03-20 |  |  |  | Industrial Processes | Chemical Manufacturing | Wastewater, Points of Generation | NC: Purification Poacher | Industrial Processes - Chemical Manuf |  | Active | 10 | Waste Disposal & Recycling | 4 | Industrial Waste Water | 99 | Other
30182535 | No | Point | Yes |  | 2012-03-20 |  |  |  | Industrial Processes | Chemical Manufacturing | Wastewater, Points of Generation | NC: Purification Blender | Industrial Processes - Chemical Manuf |  | Active | 10 | Waste Disposal & Recycling | 4 | Industrial Waste Water | 99 | Other
30182536 | No | Point | Yes |  | 2012-03-20 |  |  |  | Industrial Processes | Chemical Manufacturing | Wastewater, Points of Generation | NC: Purification Wringer | Industrial Processes - Chemical Manuf |  | Active | 10 | Waste Disposal & Recycling | 4 | Industrial Waste Water | 99 | Other
30182550 | No | Point | Yes |  | 2012-03-20 |  |  |  | Industrial Processes | Chemical Manufacturing | Wastewater, Points of Generation | PETN: Nitration Reactors | Industrial Processes - Chemical Manuf |  | Active | 10 | Waste Disposal & Recycling | 4 | Industrial Waste Water | 99 | Other
30182551 | No | Point | Yes |  | 2012-03-20 |  |  |  | Industrial Processes | Chemical Manufacturing | Wastewater, Points of Generation | PETN: Spent Acid Recovery | Industrial Processes - Chemical Manuf |  | Active | 10 | Waste Disposal & Recycling | 4 | Industrial Waste Water | 99 | Other
30182552 | No | Point | Yes |  | 2012-03-20 |  |  |  | Industrial Processes | Chemical Manufacturing | Wastewater, Points of Generation | PETN: Nitric Acid Concentrators | Industrial Processes - Chemical Manuf |  | Active | 10 | Waste Disposal & Recycling | 4 | Industrial Waste Water | 99 | Other
30182553 | No | Point | Yes |  | 2012-03-20 |  |  |  | Industrial Processes | Chemical Manufacturing | Wastewater, Points of Generation | PETN: Stabilization | Industrial Processes - Chemical Manuf |  | Active | 10 | Waste Disposal & Recycling | 4 | Industrial Waste Water | 99 | Other
30182560 | No | Point | Yes |  | 2012-03-20 |  |  |  | Industrial Processes | Chemical Manufacturing | Wastewater, Points of Generation | RDX/HMX: Nitration | Industrial Processes - Chemical Manuf |  | Active | 10 | Waste Disposal & Recycling | 4 | Industrial Waste Water | 99 | Other
30182561 | No | Point | Yes |  | 2012-03-20 |  |  |  | Industrial Processes | Chemical Manufacturing | Wastewater, Points of Generation | RDX/HMX: Filter/Wash | Industrial Processes - Chemical Manuf |  | Active | 10 | Waste Disposal & Recycling | 4 | Industrial Waste Water | 99 | Other
30182562 | No | Point | Yes |  | 2012-03-20 |  |  |  | Industrial Processes | Chemical Manufacturing | Wastewater, Points of Generation | RDX/HMX: Recrystallization | Industrial Processes - Chemical Manuf |  | Active | 10 | Waste Disposal & Recycling | 4 | Industrial Waste Water | 99 | Other
30182563 | No | Point | Yes |  | 2012-03-20 |  |  |  | Industrial Processes | Chemical Manufacturing | Wastewater, Points of Generation | RDX/HMX: Dewatering | Industrial Processes - Chemical Manuf |  | Active | 10 | Waste Disposal & Recycling | 4 | Industrial Waste Water | 99 | Other
30182599 | No | Point | Yes |  | 2016-03-04 |  |  |  | Industrial Processes | Chemical Manufacturing | Wastewater, Points of Generation | Other Not Classified | Industrial Processes - Chemical Manuf |  | Active | 10 | Waste Disposal & Recycling | 4 | Industrial Waste Water | 99 | Other
30183001 | No | Point | No | 2015 | 2016-03-04 | 30181003 |  |  | Industrial Processes | Chemical Manufacturing | General Processes | Storage/Transfer | Industrial Processes - Storage and Transfer |  | Retired | 9 | Storage & Transport | 7 | Organic Chemical Storage | 99 | Other
30184001 | No | Point | No | 2015 | 2016-03-04 | 30181002 |  |  | Industrial Processes | Chemical Manufacturing | General Processes | Distillation Units | Industrial Processes - Chemical Manuf |  | Retired | 4 | Chemical & Allied Product Mfg | 1 | Organic Chemical Mfg | 7 | Socmi Distillation
30187001 | No | Point | No | 2015 | 2016-03-04 | 30187033 |  |  | Industrial Processes | Chemical Manufacturing | Inorganic Chemical Storage (Fixed Roof Tanks) | Hydrochloric Acid: Breathing Loss ** (Use 3-01-870-33) | Industrial Processes - Storage and Transfer |  | Retired | 9 | Storage & Transport | 9 | Inorganic Chemical Storage | 99 | Other
30187002 | No | Point | No | 2015 | 2016-03-04 | 30187034 |  |  | Industrial Processes | Chemical Manufacturing | Inorganic Chemical Storage (Fixed Roof Tanks) | Hydrochloric Acid: Working Loss ** (Use 3-01-870-34) | Industrial Processes - Storage and Transfer |  | Retired | 9 | Storage & Transport | 9 | Inorganic Chemical Storage | 99 | Other
30187003 | No | Point | Yes |  | 2016-03-04 |  |  |  | Industrial Processes | Chemical Manufacturing | Inorganic Chemical Storage | Fixed Roof Tank: Hydrofluoric Acid: Breathing Loss | Industrial Processes - Storage and Transfer |  | Active | 9 | Storage & Transport | 9 | Inorganic Chemical Storage | 99 | Other
30187004 | No | Point | Yes |  | 2016-03-04 |  |  |  | Industrial Processes | Chemical Manufacturing | Inorganic Chemical Storage | Fixed Roof Tank: Hydrofluoric Acid: Working Loss | Industrial Processes - Storage and Transfer |  | Active | 9 | Storage & Transport | 9 | Inorganic Chemical Storage | 99 | Other
30187005 | No | Point | Yes |  | 2016-03-04 |  |  |  | Industrial Processes | Chemical Manufacturing | Inorganic Chemical Storage | Fixed Roof Tank: Nitric Acid: Breathing Loss | Industrial Processes - Storage and Transfer |  | Active | 9 | Storage & Transport | 9 | Inorganic Chemical Storage | 99 | Other
30187006 | No | Point | Yes |  | 2016-03-04 |  |  |  | Industrial Processes | Chemical Manufacturing | Inorganic Chemical Storage | Fixed Roof Tank: Nitric Acid: Working Loss | Industrial Processes - Storage and Transfer |  | Active | 9 | Storage & Transport | 9 | Inorganic Chemical Storage | 99 | Other
30187007 | No | Point | Yes |  | 2016-03-04 |  |  |  | Industrial Processes | Chemical Manufacturing | Inorganic Chemical Storage | Fixed Roof Tank: Phosphoric Acid: Breathing Loss | Industrial Processes - Storage and Transfer |  | Active | 9 | Storage & Transport | 9 | Inorganic Chemical Storage | 99 | Other
30187008 | No | Point | Yes |  | 2016-03-04 |  |  |  | Industrial Processes | Chemical Manufacturing | Inorganic Chemical Storage | Fixed Roof Tank: Phosphoric Acid: Working Loss | Industrial Processes - Storage and Transfer |  | Active | 9 | Storage & Transport | 9 | Inorganic Chemical Storage | 99 | Other
30187009 | No | Point | Yes |  | 2016-03-04 |  |  |  | Industrial Processes | Chemical Manufacturing | Inorganic Chemical Storage | Fixed Roof Tank: Sulfuric Acid: Breathing Loss | Industrial Processes - Storage and Transfer |  | Active | 9 | Storage & Transport | 9 | Inorganic Chemical Storage | 99 | Other
30187010 | No | Point | Yes |  | 2016-03-04 |  |  |  | Industrial Processes | Chemical Manufacturing | Inorganic Chemical Storage | Fixed Roof Tank: Sulfuric Acid: Working Loss | Industrial Processes - Storage and Transfer |  | Active | 9 | Storage & Transport | 9 | Inorganic Chemical Storage | 99 | Other
30187011 | No | Point | Yes |  | 2016-03-04 |  |  |  | Industrial Processes | Chemical Manufacturing | Inorganic Chemical Storage | Fixed Roof Tank: Ammonium Nitrate: Breathing Loss | Industrial Processes - Storage and Transfer |  | Active | 9 | Storage & Transport | 9 | Inorganic Chemical Storage | 99 | Other
30187012 | No | Point | Yes |  | 2016-03-04 |  |  |  | Industrial Processes | Chemical Manufacturing | Inorganic Chemical Storage | Fixed Roof Tank: Ammonium Nitrate: Working Loss | Industrial Processes - Storage and Transfer |  | Active | 9 | Storage & Transport | 9 | Inorganic Chemical Storage | 99 | Other
30187013 | No | Point | Yes |  | 2016-03-04 |  |  |  | Industrial Processes | Chemical Manufacturing | Inorganic Chemical Storage | Fixed Roof Tank: Urea: Breathing Loss | Industrial Processes - Storage and Transfer |  | Active | 9 | Storage & Transport | 9 | Inorganic Chemical Storage | 99 | Other
30187014 | No | Point | Yes |  | 2016-03-04 |  |  |  | Industrial Processes | Chemical Manufacturing | Inorganic Chemical Storage | Fixed Roof Tank: Urea: Working Loss | Industrial Processes - Storage and Transfer |  | Active | 9 | Storage & Transport | 9 | Inorganic Chemical Storage | 99 | Other
30187015 | No | Point | Yes |  | 2016-03-04 |  |  |  | Industrial Processes | Chemical Manufacturing | Inorganic Chemical Storage | Fixed Roof Tank: Copper Sulfate: Breathing Loss | Industrial Processes - Storage and Transfer |  | Active | 9 | Storage & Transport | 9 | Inorganic Chemical Storage | 99 | Other
30187016 | No | Point | Yes |  | 2016-03-04 |  |  |  | Industrial Processes | Chemical Manufacturing | Inorganic Chemical Storage | Fixed Roof Tank: Copper Sulfate: Working Loss | Industrial Processes - Storage and Transfer |  | Active | 9 | Storage & Transport | 9 | Inorganic Chemical Storage | 99 | Other
30187017 | No | Point | Yes |  | 2016-03-04 |  |  |  | Industrial Processes | Chemical Manufacturing | Inorganic Chemical Storage | Fixed Roof Tank: Aqueous Ammonia: Breathing Loss | Industrial Processes - Storage and Transfer |  | Active | 9 | Storage & Transport | 9 | Inorganic Chemical Storage | 99 | Other
30187018 | No | Point | Yes |  | 2016-03-04 |  |  |  | Industrial Processes | Chemical Manufacturing | Inorganic Chemical Storage | Fixed Roof Tank: Aqueous Ammonia: Working Loss | Industrial Processes - Storage and Transfer |  | Active | 9 | Storage & Transport | 9 | Inorganic Chemical Storage | 99 | Other
30187019 | No | Point | Yes |  | 2016-03-04 |  |  |  | Industrial Processes | Chemical Manufacturing | Inorganic Chemical Storage | Fixed Roof Tank: Ammonium Bicarbonate: Breathing Loss | Industrial Processes - Storage and Transfer |  | Active | 9 | Storage & Transport | 9 | Inorganic Chemical Storage | 99 | Other
30187020 | No | Point | Yes |  | 2016-03-04 |  |  |  | Industrial Processes | Chemical Manufacturing | Inorganic Chemical Storage | Fixed Roof Tank: Ammonium Bicarbonate: Working Loss | Industrial Processes - Storage and Transfer |  | Active | 9 | Storage & Transport | 9 | Inorganic Chemical Storage | 99 | Other
30187021 | No | Point | Yes |  | 2016-03-04 |  |  |  | Industrial Processes | Chemical Manufacturing | Inorganic Chemical Storage | Fixed Roof Tank: Hydrazine Hydrate: Breathing Loss | Industrial Processes - Storage and Transfer |  | Active | 9 | Storage & Transport | 9 | Inorganic Chemical Storage | 99 | Other
30187022 | No | Point | Yes |  | 2016-03-04 |  |  |  | Industrial Processes | Chemical Manufacturing | Inorganic Chemical Storage | Fixed Roof Tank: Hydrazine Hydrate: Working Loss | Industrial Processes - Storage and Transfer |  | Active | 9 | Storage & Transport | 9 | Inorganic Chemical Storage | 99 | Other
30187023 | No | Point | Yes |  | 2016-03-04 |  |  |  | Industrial Processes | Chemical Manufacturing | Inorganic Chemical Storage | Fixed Roof Tank: Anhydrous Hydrazine: Breathing Loss | Industrial Processes - Storage and Transfer |  | Active | 9 | Storage & Transport | 9 | Inorganic Chemical Storage | 99 | Other
30187024 | No | Point | Yes |  | 2016-03-04 |  |  |  | Industrial Processes | Chemical Manufacturing | Inorganic Chemical Storage | Fixed Roof Tank: Anhydrous Hydrazine: Working Loss | Industrial Processes - Storage and Transfer |  | Active | 9 | Storage & Transport | 9 | Inorganic Chemical Storage | 99 | Other
30187025 | No | Point | Yes |  | 2016-03-04 |  |  |  | Industrial Processes | Chemical Manufacturing | Inorganic Chemical Storage | Fixed Roof Tank: Ammonium Sulfate: Breathing Loss | Industrial Processes - Storage and Transfer |  | Active | 9 | Storage & Transport | 9 | Inorganic Chemical Storage | 99 | Other
30187026 | No | Point | Yes |  | 2016-03-04 |  |  |  | Industrial Processes | Chemical Manufacturing | Inorganic Chemical Storage | Fixed Roof Tank: Ammonium Sulfate: Working Loss | Industrial Processes - Storage and Transfer |  | Active | 9 | Storage & Transport | 9 | Inorganic Chemical Storage | 99 | Other
30187029 | No | Point | Yes |  | 2016-03-04 |  |  |  | Industrial Processes | Chemical Manufacturing | Inorganic Chemical Storage | Fixed Roof Tank: Fluosilicic Acid: Breathing Loss | Industrial Processes - Storage and Transfer |  | Active | 9 | Storage & Transport | 9 | Inorganic Chemical Storage | 99 | Other
30187030 | No | Point | Yes |  | 2016-03-04 |  |  |  | Industrial Processes | Chemical Manufacturing | Inorganic Chemical Storage | Fixed Roof Tank: Fluosilicic Acid: Working Loss | Industrial Processes - Storage and Transfer |  | Active | 9 | Storage & Transport | 9 | Inorganic Chemical Storage | 99 | Other
30187031 | No | Point | Yes |  | 2016-03-04 |  |  |  | Industrial Processes | Chemical Manufacturing | Inorganic Chemical Storage | Fixed Roof Tank: Chromic Acid: Breathing Loss | Industrial Processes - Storage and Transfer |  | Active | 9 | Storage & Transport | 9 | Inorganic Chemical Storage | 99 | Other
30187032 | No | Point | Yes |  | 2016-03-04 |  |  |  | Industrial Processes | Chemical Manufacturing | Inorganic Chemical Storage | Fixed Roof Tank: Chromic Acid: Working Loss | Industrial Processes - Storage and Transfer |  | Active | 9 | Storage & Transport | 9 | Inorganic Chemical Storage | 99 | Other
30187033 | No | Point | Yes |  | 2016-03-04 |  |  |  | Industrial Processes | Chemical Manufacturing | Inorganic Chemical Storage | Fixed Roof Tank: Hydrochloric Acid: Breathing Loss | Industrial Processes - Storage and Transfer |  | Active | 9 | Storage & Transport | 9 | Inorganic Chemical Storage | 99 | Other
30187034 | No | Point | Yes |  | 2016-03-04 |  |  |  | Industrial Processes | Chemical Manufacturing | Inorganic Chemical Storage | Fixed Roof Tank: Hydrochloric Acid: Working Loss | Industrial Processes - Storage and Transfer |  | Active | 9 | Storage & Transport | 9 | Inorganic Chemical Storage | 99 | Other
30187097 | No | Point | Yes |  | 2016-03-04 |  |  |  | Industrial Processes | Chemical Manufacturing | Inorganic Chemical Storage | Fixed Roof Tank: Other Liquids: Breathing Loss | Industrial Processes - Storage and Transfer |  | Active | 9 | Storage & Transport | 9 | Inorganic Chemical Storage | 99 | Other
30187098 | No | Point | Yes |  | 2016-03-04 |  |  |  | Industrial Processes | Chemical Manufacturing | Inorganic Chemical Storage | Fixed Roof Tank: Other Liquids: Working Loss | Industrial Processes - Storage and Transfer |  | Active | 9 | Storage & Transport | 9 | Inorganic Chemical Storage | 99 | Other
30187501 | No | Point | No | 2015 | 2016-03-04 | 40729601 |  |  | Industrial Processes | Chemical Manufacturing | Inorganic Chemical Storage (Floating Roof Tank) | Carbon Disulfide: Breathing Loss ** (Use 4-07-296-01) | Industrial Processes - Storage and Transfer |  | Retired | 9 | Storage & Transport | 9 | Inorganic Chemical Storage | 99 | Other
30187502 | No | Point | No | 2015 | 2016-03-04 | 40729602 |  |  | Industrial Processes | Chemical Manufacturing | Inorganic Chemical Storage (Floating Roof Tank) | Carbon Disulfide: Withdrawal Loss ** (Use 4-07-296-02) | Industrial Processes - Storage and Transfer |  | Retired | 9 | Storage & Transport | 9 | Inorganic Chemical Storage | 99 | Other
30187503 | No | Point | Yes |  | 2016-03-04 |  |  |  | Industrial Processes | Chemical Manufacturing | Inorganic Chemical Storage | Floating Roof Tank: Hydrofluoric Acid: Breathing Loss | Industrial Processes - Storage and Transfer |  | Active | 9 | Storage & Transport | 9 | Inorganic Chemical Storage | 99 | Other
30187504 | No | Point | Yes |  | 2016-03-04 |  |  |  | Industrial Processes | Chemical Manufacturing | Inorganic Chemical Storage | Floating Roof Tank: Hydrofluoric Acid: Working Loss | Industrial Processes - Storage and Transfer |  | Active | 9 | Storage & Transport | 9 | Inorganic Chemical Storage | 99 | Other
30187505 | No | Point | Yes |  | 2016-03-04 |  |  |  | Industrial Processes | Chemical Manufacturing | Inorganic Chemical Storage | Floating Roof Tank: Nitric Acid: Breathing Loss | Industrial Processes - Storage and Transfer |  | Active | 9 | Storage & Transport | 9 | Inorganic Chemical Storage | 99 | Other
30187506 | No | Point | Yes |  | 2016-03-04 |  |  |  | Industrial Processes | Chemical Manufacturing | Inorganic Chemical Storage | Floating Roof Tank: Nitric Acid: Working Loss | Industrial Processes - Storage and Transfer |  | Active | 9 | Storage & Transport | 9 | Inorganic Chemical Storage | 99 | Other
30187507 | No | Point | Yes |  | 2016-03-04 |  |  |  | Industrial Processes | Chemical Manufacturing | Inorganic Chemical Storage | Floating Roof Tank: Phosphoric Acid: Breathing Loss | Industrial Processes - Storage and Transfer |  | Active | 9 | Storage & Transport | 9 | Inorganic Chemical Storage | 99 | Other
30187508 | No | Point | Yes |  | 2016-03-04 |  |  |  | Industrial Processes | Chemical Manufacturing | Inorganic Chemical Storage | Floating Roof Tank: Phosphoric Acid: Working Loss | Industrial Processes - Storage and Transfer |  | Active | 9 | Storage & Transport | 9 | Inorganic Chemical Storage | 99 | Other
30187509 | No | Point | Yes |  | 2016-03-04 |  |  |  | Industrial Processes | Chemical Manufacturing | Inorganic Chemical Storage | Floating Roof Tank: Sulfuric Acid: Breathing Loss | Industrial Processes - Storage and Transfer |  | Active | 9 | Storage & Transport | 9 | Inorganic Chemical Storage | 99 | Other
30187510 | No | Point | Yes |  | 2016-03-04 |  |  |  | Industrial Processes | Chemical Manufacturing | Inorganic Chemical Storage | Floating Roof Tank: Sulfuric Acid: Working Loss | Industrial Processes - Storage and Transfer |  | Active | 9 | Storage & Transport | 9 | Inorganic Chemical Storage | 99 | Other
30187511 | No | Point | Yes |  | 2016-03-04 |  |  |  | Industrial Processes | Chemical Manufacturing | Inorganic Chemical Storage | Floating Roof Tank: Ammonium Nitrate: Breathing Loss | Industrial Processes - Storage and Transfer |  | Active | 9 | Storage & Transport | 9 | Inorganic Chemical Storage | 99 | Other
30187512 | No | Point | Yes |  | 2016-03-04 |  |  |  | Industrial Processes | Chemical Manufacturing | Inorganic Chemical Storage | Floating Roof Tank: Ammonium Nitrate: Working Loss | Industrial Processes - Storage and Transfer |  | Active | 9 | Storage & Transport | 9 | Inorganic Chemical Storage | 99 | Other
30187513 | No | Point | Yes |  | 2016-03-04 |  |  |  | Industrial Processes | Chemical Manufacturing | Inorganic Chemical Storage | Floating Roof Tank: Urea: Breathing Loss | Industrial Processes - Storage and Transfer |  | Active | 9 | Storage & Transport | 9 | Inorganic Chemical Storage | 99 | Other
30187514 | No | Point | Yes |  | 2016-03-04 |  |  |  | Industrial Processes | Chemical Manufacturing | Inorganic Chemical Storage | Floating Roof Tank: Urea: Working Loss | Industrial Processes - Storage and Transfer |  | Active | 9 | Storage & Transport | 9 | Inorganic Chemical Storage | 99 | Other
30187515 | No | Point | Yes |  | 2016-03-04 |  |  |  | Industrial Processes | Chemical Manufacturing | Inorganic Chemical Storage | Floating Roof Tank: Copper Sulfate: Breathing Loss | Industrial Processes - Storage and Transfer |  | Active | 9 | Storage & Transport | 9 | Inorganic Chemical Storage | 99 | Other
30187516 | No | Point | Yes |  | 2016-03-04 |  |  |  | Industrial Processes | Chemical Manufacturing | Inorganic Chemical Storage | Floating Roof Tank: Copper Sulfate: Working Loss | Industrial Processes - Storage and Transfer |  | Active | 9 | Storage & Transport | 9 | Inorganic Chemical Storage | 99 | Other
30187517 | No | Point | Yes |  | 2016-03-04 |  |  |  | Industrial Processes | Chemical Manufacturing | Inorganic Chemical Storage | Floating Roof Tank: Liquid Ammonia: Breathing Loss | Industrial Processes - Storage and Transfer |  | Active | 9 | Storage & Transport | 9 | Inorganic Chemical Storage | 99 | Other
30187518 | No | Point | Yes |  | 2016-03-04 |  |  |  | Industrial Processes | Chemical Manufacturing | Inorganic Chemical Storage | Floating Roof Tank: Liquid Ammonia: Working Loss | Industrial Processes - Storage and Transfer |  | Active | 9 | Storage & Transport | 9 | Inorganic Chemical Storage | 99 | Other
30187519 | No | Point | Yes |  | 2016-03-04 |  |  |  | Industrial Processes | Chemical Manufacturing | Inorganic Chemical Storage | Floating Roof Tank: Ammonium Bicarbonate: Breathing Loss | Industrial Processes - Storage and Transfer |  | Active | 9 | Storage & Transport | 9 | Inorganic Chemical Storage | 99 | Other
30187520 | No | Point | Yes |  | 2016-03-04 |  |  |  | Industrial Processes | Chemical Manufacturing | Inorganic Chemical Storage | Floating Roof Tank: Ammonium Bicarbonate: Working Loss | Industrial Processes - Storage and Transfer |  | Active | 9 | Storage & Transport | 9 | Inorganic Chemical Storage | 99 | Other
30187521 | No | Point | Yes |  | 2016-03-04 |  |  |  | Industrial Processes | Chemical Manufacturing | Inorganic Chemical Storage | Floating Roof Tank: Hydrazine Hydrate: Breathing Loss | Industrial Processes - Storage and Transfer |  | Active | 9 | Storage & Transport | 9 | Inorganic Chemical Storage | 99 | Other
30187522 | No | Point | Yes |  | 2016-03-04 |  |  |  | Industrial Processes | Chemical Manufacturing | Inorganic Chemical Storage | Floating Roof Tank: Hydrazine Hydrate: Working Loss | Industrial Processes - Storage and Transfer |  | Active | 9 | Storage & Transport | 9 | Inorganic Chemical Storage | 99 | Other
30187523 | No | Point | Yes |  | 2016-03-04 |  |  |  | Industrial Processes | Chemical Manufacturing | Inorganic Chemical Storage | Floating Roof Tank: Anhydrous Hydrazine: Breathing Loss | Industrial Processes - Storage and Transfer |  | Active | 9 | Storage & Transport | 9 | Inorganic Chemical Storage | 99 | Other
30187524 | No | Point | Yes |  | 2016-03-04 |  |  |  | Industrial Processes | Chemical Manufacturing | Inorganic Chemical Storage | Floating Roof Tank: Anhydrous Hydrazine: Working Loss | Industrial Processes - Storage and Transfer |  | Active | 9 | Storage & Transport | 9 | Inorganic Chemical Storage | 99 | Other
30187525 | No | Point | Yes |  | 2016-03-04 |  |  |  | Industrial Processes | Chemical Manufacturing | Inorganic Chemical Storage | Floating Roof Tank: Ammonium Sulfate: Breathing Loss | Industrial Processes - Storage and Transfer |  | Active | 9 | Storage & Transport | 9 | Inorganic Chemical Storage | 99 | Other
30187526 | No | Point | Yes |  | 2016-03-04 |  |  |  | Industrial Processes | Chemical Manufacturing | Inorganic Chemical Storage | Floating Roof Tank: Ammonium Sulfate: Working Loss | Industrial Processes - Storage and Transfer |  | Active | 9 | Storage & Transport | 9 | Inorganic Chemical Storage | 99 | Other
30187529 | No | Point | Yes |  | 2016-03-04 |  |  |  | Industrial Processes | Chemical Manufacturing | Inorganic Chemical Storage | Floating Roof Tank: Fluosilicic Acid: Breathing Loss | Industrial Processes - Storage and Transfer |  | Active | 9 | Storage & Transport | 9 | Inorganic Chemical Storage | 99 | Other
30187530 | No | Point | Yes |  | 2016-03-04 |  |  |  | Industrial Processes | Chemical Manufacturing | Inorganic Chemical Storage | Floating Roof Tank: Fluosilicic Acid: Working Loss | Industrial Processes - Storage and Transfer |  | Active | 9 | Storage & Transport | 9 | Inorganic Chemical Storage | 99 | Other
30187531 | No | Point | Yes |  | 2016-03-04 |  |  |  | Industrial Processes | Chemical Manufacturing | Inorganic Chemical Storage | Floating Roof Tank: Chromic Acid: Breathing Loss | Industrial Processes - Storage and Transfer |  | Active | 9 | Storage & Transport | 9 | Inorganic Chemical Storage | 99 | Other
30187532 | No | Point | Yes |  | 2016-03-04 |  |  |  | Industrial Processes | Chemical Manufacturing | Inorganic Chemical Storage | Floating Roof Tank: Chromic Acid: Working Loss | Industrial Processes - Storage and Transfer |  | Active | 9 | Storage & Transport | 9 | Inorganic Chemical Storage | 99 | Other
30187533 | No | Point | Yes |  | 2016-03-04 |  |  |  | Industrial Processes | Chemical Manufacturing | Inorganic Chemical Storage | Floating Roof Tank: Hydrochloric Acid: Breathing Loss | Industrial Processes - Storage and Transfer |  | Active | 9 | Storage & Transport | 9 | Inorganic Chemical Storage | 99 | Other
30187534 | No | Point | Yes |  | 2016-03-04 |  |  |  | Industrial Processes | Chemical Manufacturing | Inorganic Chemical Storage | Floating Roof Tank: Hydrochloric Acid: Working Loss | Industrial Processes - Storage and Transfer |  | Active | 9 | Storage & Transport | 9 | Inorganic Chemical Storage | 99 | Other
30187597 | No | Point | Yes |  | 2016-03-04 |  |  |  | Industrial Processes | Chemical Manufacturing | Inorganic Chemical Storage | Floating Roof Tank: Other Liquids: Breathing Loss | Industrial Processes - Storage and Transfer |  | Active | 9 | Storage & Transport | 9 | Inorganic Chemical Storage | 99 | Other
30187598 | No | Point | Yes |  | 2016-03-04 |  |  |  | Industrial Processes | Chemical Manufacturing | Inorganic Chemical Storage | Floating Roof Tank: Other Liquids: Working Loss | Industrial Processes - Storage and Transfer |  | Active | 9 | Storage & Transport | 9 | Inorganic Chemical Storage | 99 | Other
30188501 | No | Point | Yes |  | 2016-03-04 |  |  |  | Industrial Processes | Chemical Manufacturing | Inorganic Chemical Storage | Pressure Tank: Ammonia: Working Loss | Industrial Processes - Storage and Transfer |  | Active | 9 | Storage & Transport | 9 | Inorganic Chemical Storage | 99 | Other
30188502 | No | Point | Yes |  | 2016-03-04 |  |  |  | Industrial Processes | Chemical Manufacturing | Inorganic Chemical Storage | Pressure Tank: Carbon Monoxide: Working Loss | Industrial Processes - Storage and Transfer |  | Active | 9 | Storage & Transport | 9 | Inorganic Chemical Storage | 99 | Other
30188503 | No | Point | Yes |  | 2016-03-04 |  |  |  | Industrial Processes | Chemical Manufacturing | Inorganic Chemical Storage | Pressure Tank: Chlorine: Working Loss | Industrial Processes - Storage and Transfer |  | Active | 9 | Storage & Transport | 9 | Inorganic Chemical Storage | 99 | Other
30188504 | No | Point | Yes |  | 2016-03-04 |  |  |  | Industrial Processes | Chemical Manufacturing | Inorganic Chemical Storage | Pressure Tank: Hydrogen Cyanide: Working Loss | Industrial Processes - Storage and Transfer |  | Active | 9 | Storage & Transport | 9 | Inorganic Chemical Storage | 99 | Other
30188505 | No | Point | Yes |  | 2016-03-04 |  |  |  | Industrial Processes | Chemical Manufacturing | Inorganic Chemical Storage | Pressure Tank: Sulfur Dioxide: Working Loss | Industrial Processes - Storage and Transfer |  | Active | 9 | Storage & Transport | 9 | Inorganic Chemical Storage | 99 | Other
30188506 | No | Point | Yes |  | 2016-03-04 |  |  |  | Industrial Processes | Chemical Manufacturing | Inorganic Chemical Storage | Pressure Tank: Nitrogen: Working Loss | Industrial Processes - Storage and Transfer |  | Active | 9 | Storage & Transport | 9 | Inorganic Chemical Storage | 99 | Other
30188507 | No | Point | Yes |  | 2016-03-04 |  |  |  | Industrial Processes | Chemical Manufacturing | Inorganic Chemical Storage | Pressure Tank: Carbon Dioxide: Working Loss | Industrial Processes - Storage and Transfer |  | Active | 9 | Storage & Transport | 9 | Inorganic Chemical Storage | 99 | Other
30188508 | No | Point | Yes |  | 2016-03-04 |  |  |  | Industrial Processes | Chemical Manufacturing | Inorganic Chemical Storage | Pressure Tank: Hydrazine Hydrate: Working Loss | Industrial Processes - Storage and Transfer |  | Active | 9 | Storage & Transport | 9 | Inorganic Chemical Storage | 99 | Other
30188509 | No | Point | Yes |  | 2016-03-04 |  |  |  | Industrial Processes | Chemical Manufacturing | Inorganic Chemical Storage | Pressure Tank: Anhydrous Hydrazine: Working Loss | Industrial Processes - Storage and Transfer |  | Active | 9 | Storage & Transport | 9 | Inorganic Chemical Storage | 99 | Other
30188510 | No | Point | Yes |  | 2016-03-04 |  |  |  | Industrial Processes | Chemical Manufacturing | Inorganic Chemical Storage | Pressure Tank: Anhydrous Ammonia: Working Loss | Industrial Processes - Storage and Transfer |  | Active | 9 | Storage & Transport | 9 | Inorganic Chemical Storage | 99 | Other
30188511 | No | Point | Yes |  | 2016-03-04 |  |  |  | Industrial Processes | Chemical Manufacturing | Inorganic Chemical Storage | Pressure Tank: Hydrogen Fluoride: Working Loss | Industrial Processes - Storage and Transfer |  | Active | 9 | Storage & Transport | 9 | Inorganic Chemical Storage | 99 | Other
30188512 | No | Point | Yes |  | 2016-03-04 |  |  |  | Industrial Processes | Chemical Manufacturing | Inorganic Chemical Storage | Pressure Tank: Fluosilicic Acid: Working Loss | Industrial Processes - Storage and Transfer |  | Active | 9 | Storage & Transport | 9 | Inorganic Chemical Storage | 99 | Other
30188513 | No | Point | Yes |  | 2016-03-04 |  |  |  | Industrial Processes | Chemical Manufacturing | Inorganic Chemical Storage | Pressure Tank: Hydrogen Chloride: Working Loss | Industrial Processes - Storage and Transfer |  | Active | 9 | Storage & Transport | 9 | Inorganic Chemical Storage | 99 | Other
30188514 | No | Point | Yes |  | 2016-03-04 |  |  |  | Industrial Processes | Chemical Manufacturing | Inorganic Chemical Storage | Pressure Tank: Fluorine: Working Loss | Industrial Processes - Storage and Transfer |  | Active | 9 | Storage & Transport | 9 | Inorganic Chemical Storage | 99 | Other
30188599 | No | Point | Yes |  | 2016-03-04 |  |  |  | Industrial Processes | Chemical Manufacturing | Inorganic Chemical Storage | Pressure Tank: Other Gases: Working Loss | Industrial Processes - Storage and Transfer |  | Active | 9 | Storage & Transport | 9 | Inorganic Chemical Storage | 99 | Other
30188801 | No | Point | Yes |  | 2016-03-04 |  |  |  | Industrial Processes | Chemical Manufacturing | Fugitive Emissions | General | Industrial Processes - Chemical Manuf |  | Active | 4 | Chemical & Allied Product Mfg | 7 | Other Chemical Mfg | 3 | Fugitives Unclassified
30188802 | No | Point | Yes | 2005 | 2012-03-20 | 30188801 |  |  | Industrial Processes | Chemical Manufacturing | Fugitive Emissions | Specify in Comments Field | Industrial Processes - Chemical Manuf |  | Retired | 4 | Chemical & Allied Product Mfg | 7 | Other Chemical Mfg | 3 | Fugitives Unclassified
30188803 | No | Point | Yes | 2005 | 2012-03-20 | 30188801 |  |  | Industrial Processes | Chemical Manufacturing | Fugitive Emissions | Specify in Comments Field | Industrial Processes - Chemical Manuf |  | Retired | 4 | Chemical & Allied Product Mfg | 7 | Other Chemical Mfg | 3 | Fugitives Unclassified
30188804 | No | Point | Yes | 2005 | 2012-03-20 | 30188801 |  |  | Industrial Processes | Chemical Manufacturing | Fugitive Emissions | Specify in Comments Field | Industrial Processes - Chemical Manuf |  | Retired | 4 | Chemical & Allied Product Mfg | 7 | Other Chemical Mfg | 3 | Fugitives Unclassified
30188805 | No | Point | Yes | 2005 | 2012-03-20 | 30188801 |  |  | Industrial Processes | Chemical Manufacturing | Fugitive Emissions | Specify in Comments Field | Industrial Processes - Chemical Manuf |  | Retired | 4 | Chemical & Allied Product Mfg | 7 | Other Chemical Mfg | 3 | Fugitives Unclassified
30190001 | No | Point | Yes |  | 2016-03-04 |  |  |  | Industrial Processes | Chemical Manufacturing | Fuel Fired Equipment | Process Heater: Distillate Oil (No. 2) | Industrial Processes - Chemical Manuf |  | Active | 2 | Fuel Comb. Industrial | 2 | Oil | 2 | Distillate
30190002 | No | Point | Yes |  | 2016-03-04 |  |  |  | Industrial Processes | Chemical Manufacturing | Fuel Fired Equipment | Process Heater: Residual Oil | Industrial Processes - Chemical Manuf |  | Active | 2 | Fuel Comb. Industrial | 2 | Oil | 1 | Residual
30190003 | No | Point | Yes |  | 2016-03-04 |  |  |  | Industrial Processes | Chemical Manufacturing | Fuel Fired Equipment | Process Heater: Natural Gas | Industrial Processes - Chemical Manuf |  | Active | 2 | Fuel Comb. Industrial | 3 | Gas | 1 | Natural
30190004 | No | Point | Yes |  | 2016-03-04 |  |  |  | Industrial Processes | Chemical Manufacturing | Fuel Fired Equipment | Process Heater: Process Gas | Industrial Processes - Chemical Manuf |  | Active | 2 | Fuel Comb. Industrial | 3 | Gas | 2 | Process
30190011 | No | Point | Yes |  | 2016-03-04 |  |  |  | Industrial Processes | Chemical Manufacturing | Fuel Fired Equipment | Incinerator: Distillate Oil (No. 2) | Industrial Processes - Chemical Manuf |  | Active | 2 | Fuel Comb. Industrial | 2 | Oil | 2 | Distillate
30190012 | No | Point | Yes |  | 2016-03-04 |  |  |  | Industrial Processes | Chemical Manufacturing | Fuel Fired Equipment | Incinerator: Residual Oil | Industrial Processes - Chemical Manuf |  | Active | 2 | Fuel Comb. Industrial | 2 | Oil | 1 | Residual
30190013 | No | Point | Yes |  | 2016-03-04 |  |  |  | Industrial Processes | Chemical Manufacturing | Fuel Fired Equipment | Incinerator: Natural Gas | Industrial Processes - Chemical Manuf |  | Active | 2 | Fuel Comb. Industrial | 3 | Gas | 1 | Natural
30190014 | No | Point | Yes |  | 2016-03-04 |  |  |  | Industrial Processes | Chemical Manufacturing | Fuel Fired Equipment | Incinerator: Process Gas | Industrial Processes - Chemical Manuf |  | Active | 2 | Fuel Comb. Industrial | 3 | Gas | 2 | Process
30190021 | No | Point | Yes |  | 2016-03-04 |  |  |  | Industrial Processes | Chemical Manufacturing | Fuel Fired Equipment | Flare: Distillate Oil (No. 2) | Industrial Processes - Chemical Manuf |  | Active | 2 | Fuel Comb. Industrial | 2 | Oil | 2 | Distillate
30190022 | No | Point | Yes |  | 2016-03-04 |  |  |  | Industrial Processes | Chemical Manufacturing | Fuel Fired Equipment | Flare: Residual Oil | Industrial Processes - Chemical Manuf |  | Active | 2 | Fuel Comb. Industrial | 2 | Oil | 1 | Residual
30190023 | No | Point | Yes |  | 2016-03-04 |  |  |  | Industrial Processes | Chemical Manufacturing | Fuel Fired Equipment | Flare: Natural Gas | Industrial Processes - Chemical Manuf |  | Active | 2 | Fuel Comb. Industrial | 3 | Gas | 1 | Natural
30190099 | No | Point | Yes |  | 2016-03-04 |  |  |  | Industrial Processes | Chemical Manufacturing | Fuel Fired Equipment | Other Not Classified | Industrial Processes - Chemical Manuf |  | Active | 2 | Fuel Comb. Industrial | 3 | Gas | 2 | Process
30199998 | No | Point | Yes |  | 2016-03-04 |  |  |  | Industrial Processes | Chemical Manufacturing | Other Not Classified | Other Not Classified | Industrial Processes - Chemical Manuf |  | Active | 4 | Chemical & Allied Product Mfg | 7 | Other Chemical Mfg | 99 | Other
30199999 | No | Point | Yes | 2005 | 2012-03-20 | 30199998 |  |  | Industrial Processes | Chemical Manufacturing | Other Not Classified | Specify in Comments Field | Industrial Processes - Chemical Manuf |  | Retired | 4 | Chemical & Allied Product Mfg | 7 | Other Chemical Mfg | 99 | Other
30200101 | No | Point | Yes |  | 2012-03-20 |  |  |  | Industrial Processes | Food and Agriculture | Alfalfa Dehydration | General | Industrial Processes - NEC |  | Active | 7 | Other Industrial Processes | 1 | Agriculture, Food, & Kindred Products | 99 | Other
30200102 | No | Point | Yes |  | 2012-03-20 |  |  |  | Industrial Processes | Food and Agriculture | Alfalfa Dehydration | Primary Cyclone and Dryer** (use -11 thru -14) | Industrial Processes - NEC |  | Active | 7 | Other Industrial Processes | 1 | Agriculture, Food, & Kindred Products | 99 | Other
30200103 | No | Point | Yes |  | 2012-03-20 |  |  |  | Industrial Processes | Food and Agriculture | Alfalfa Dehydration | Meal Collector Cyclone | Industrial Processes - NEC |  | Active | 7 | Other Industrial Processes | 1 | Agriculture, Food, & Kindred Products | 99 | Other
30200104 | No | Point | Yes |  | 2012-03-20 |  |  |  | Industrial Processes | Food and Agriculture | Alfalfa Dehydration | Pellet Cooler Cyclone | Industrial Processes - NEC |  | Active | 7 | Other Industrial Processes | 1 | Agriculture, Food, & Kindred Products | 99 | Other
30200107 | No | Point | Yes |  | 2012-03-20 |  |  |  | Industrial Processes | Food and Agriculture | Alfalfa Dehydration | Pellet Collector Cyclone | Industrial Processes - NEC |  | Active | 7 | Other Industrial Processes | 1 | Agriculture, Food, & Kindred Products | 99 | Other
30200111 | No | Point | Yes |  | 2012-03-20 |  |  |  | Industrial Processes | Food and Agriculture | Alfalfa Dehydration | Gas-fired, Triple-Pass Dryer Cyclone | Industrial Processes - NEC |  | Active | 7 | Other Industrial Processes | 1 | Agriculture, Food, & Kindred Products | 99 | Other
30200112 | No | Point | Yes |  | 2012-03-20 |  |  |  | Industrial Processes | Food and Agriculture | Alfalfa Dehydration | Coal-fired, Triple-Pass Dryer Cyclone | Industrial Processes - NEC |  | Active | 7 | Other Industrial Processes | 1 | Agriculture, Food, & Kindred Products | 99 | Other
30200115 | No | Point | Yes |  | 2012-03-20 |  |  |  | Industrial Processes | Food and Agriculture | Alfalfa Dehydration | Gas-fired, Single-Pass Dryer Cyclone | Industrial Processes - NEC |  | Active | 7 | Other Industrial Processes | 1 | Agriculture, Food, & Kindred Products | 99 | Other
30200117 | No | Point | Yes |  | 2012-03-20 |  |  |  | Industrial Processes | Food and Agriculture | Alfalfa Dehydration | Wood-fired, Single-Pass Dryer Cyclone | Industrial Processes - NEC |  | Active | 7 | Other Industrial Processes | 1 | Agriculture, Food, & Kindred Products | 99 | Other
30200120 | No | Point | Yes |  | 2012-03-20 |  |  |  | Industrial Processes | Food and Agriculture | Alfalfa Dehydration | Pellet Storage Bin Cyclone | Industrial Processes - Storage and Transfer |  | Active | 7 | Other Industrial Processes | 1 | Agriculture, Food, & Kindred Products | 99 | Other
30200199 | No | Point | Yes |  | 2012-03-20 |  |  |  | Industrial Processes | Food and Agriculture | Alfalfa Dehydration | Other Not Classified | Industrial Processes - NEC |  | Active | 7 | Other Industrial Processes | 1 | Agriculture, Food, & Kindred Products | 99 | Other
30200201 | No | Point | Yes |  | 2012-03-20 |  |  |  | Industrial Processes | Food and Agriculture | Coffee Roasting | Direct Fired Roaster ** (use 302002-24 or -25) | Industrial Processes - NEC |  | Active | 7 | Other Industrial Processes | 1 | Agriculture, Food, & Kindred Products | 99 | Other
30200202 | No | Point | Yes |  | 2012-03-20 |  |  |  | Industrial Processes | Food and Agriculture | Coffee Roasting | Indirect Fired Roaster ** (use 302002-20 or -21) | Industrial Processes - NEC |  | Active | 7 | Other Industrial Processes | 1 | Agriculture, Food, & Kindred Products | 99 | Other
30200203 | No | Point | Yes |  | 2012-03-20 |  |  |  | Industrial Processes | Food and Agriculture | Coffee Roasting | Stoner/Cooler ** (use 302002-30) | Industrial Processes - NEC |  | Active | 7 | Other Industrial Processes | 1 | Agriculture, Food, & Kindred Products | 99 | Other
30200204 | No | Point | Yes |  | 2012-03-20 |  |  |  | Industrial Processes | Food and Agriculture | Coffee Roasting | Green Coffee Bean Unloading | Industrial Processes - NEC |  | Active | 9 | Storage & Transport | 11 | Bulk Materials Storage | 99 | Other
30200206 | No | Point | Yes |  | 2012-03-20 |  |  |  | Industrial Processes | Food and Agriculture | Coffee Roasting | Screening - Debris Removal from Green Coffee Beans | Industrial Processes - NEC |  | Active | 7 | Other Industrial Processes | 1 | Agriculture, Food, & Kindred Products | 99 | Other
30200208 | No | Point | Yes |  | 2012-03-20 |  |  |  | Industrial Processes | Food and Agriculture | Coffee Roasting | Green Coffee Bean Storage and Handling | Industrial Processes - Storage and Transfer |  | Active | 9 | Storage & Transport | 11 | Bulk Materials Storage | 99 | Other
30200210 | No | Point | Yes |  | 2012-03-20 |  |  |  | Industrial Processes | Food and Agriculture | Coffee Roasting | Decaffeination : Solvent Extraction | Industrial Processes - NEC |  | Active | 7 | Other Industrial Processes | 1 | Agriculture, Food, & Kindred Products | 99 | Other
30200211 | No | Point | Yes |  | 2012-03-20 |  |  |  | Industrial Processes | Food and Agriculture | Coffee Roasting | Decaffeination : Supercritical CO2 Extraction | Industrial Processes - NEC |  | Active | 7 | Other Industrial Processes | 1 | Agriculture, Food, & Kindred Products | 99 | Other
30200216 | No | Point | Yes |  | 2012-03-20 |  |  |  | Industrial Processes | Food and Agriculture | Coffee Roasting | Steam or Hot Air Drying of Decaffeinated Green Coffee Beans | Industrial Processes - NEC |  | Active | 7 | Other Industrial Processes | 1 | Agriculture, Food, & Kindred Products | 99 | Other
30200220 | No | Point | Yes |  | 2012-03-20 |  |  |  | Industrial Processes | Food and Agriculture | Coffee Roasting | Indirect-fired Batch Roaster -Natural Gas (incl combustion emiss) | Industrial Processes - NEC |  | Active | 7 | Other Industrial Processes | 1 | Agriculture, Food, & Kindred Products | 99 | Other
30200221 | No | Point | Yes |  | 2012-03-20 |  |  |  | Industrial Processes | Food and Agriculture | Coffee Roasting | Indirect-fired Continuous Roaster -Natural Gas (incl combustion emiss) | Industrial Processes - NEC |  | Active | 7 | Other Industrial Processes | 1 | Agriculture, Food, & Kindred Products | 99 | Other
30200224 | No | Point | Yes |  | 2012-03-20 |  |  |  | Industrial Processes | Food and Agriculture | Coffee Roasting | Direct-fired Batch Roaster - Natural Gas | Industrial Processes - NEC |  | Active | 7 | Other Industrial Processes | 1 | Agriculture, Food, & Kindred Products | 99 | Other
30200225 | No | Point | Yes |  | 2012-03-20 |  |  |  | Industrial Processes | Food and Agriculture | Coffee Roasting | Direct-fired Continuous Roaster - Natural Gas | Industrial Processes - NEC |  | Active | 7 | Other Industrial Processes | 1 | Agriculture, Food, & Kindred Products | 99 | Other
30200228 | No | Point | Yes |  | 2012-03-20 |  |  |  | Industrial Processes | Food and Agriculture | Coffee Roasting | Cooling of Roasted Coffee Beans | Industrial Processes - NEC |  | Active | 7 | Other Industrial Processes | 1 | Agriculture, Food, & Kindred Products | 99 | Other
30200230 | No | Point | Yes |  | 2012-03-20 |  |  |  | Industrial Processes | Food and Agriculture | Coffee Roasting | De-stoning - Air Classification for Debris Removal | Industrial Processes - NEC |  | Active | 7 | Other Industrial Processes | 1 | Agriculture, Food, & Kindred Products | 99 | Other
30200234 | No | Point | Yes |  | 2012-03-20 |  |  |  | Industrial Processes | Food and Agriculture | Coffee Roasting | Equilibration - Air Drying & Stabilization of Roasted Coffee Beans | Industrial Processes - NEC |  | Active | 7 | Other Industrial Processes | 1 | Agriculture, Food, & Kindred Products | 99 | Other
30200299 | No | Point | Yes |  | 2012-03-20 |  |  |  | Industrial Processes | Food and Agriculture | Coffee Roasting | Other Not Classified | Industrial Processes - NEC |  | Active | 7 | Other Industrial Processes | 1 | Agriculture, Food, & Kindred Products | 99 | Other
30200301 | No | Point | Yes |  | 2012-03-20 |  |  |  | Industrial Processes | Food and Agriculture | Instant Coffee Products | Spray Drying (Instant Coffee) Ground Coffee after H2O Extraction | Industrial Processes - NEC |  | Active | 7 | Other Industrial Processes | 1 | Agriculture, Food, & Kindred Products | 99 | Other
30200306 | No | Point | Yes |  | 2012-03-20 |  |  |  | Industrial Processes | Food and Agriculture | Instant Coffee Products | Freeze Drying (Instant Coffee) Ground Coffee after H2O Extraction | Industrial Processes - NEC |  | Active | 7 | Other Industrial Processes | 1 | Agriculture, Food, & Kindred Products | 99 | Other
30200401 | No | Point | Yes |  | 2012-03-20 |  |  |  | Industrial Processes | Food and Agriculture | Cotton Ginning | Unloading Fan | Industrial Processes - NEC |  | Active | 7 | Other Industrial Processes | 1 | Agriculture, Food, & Kindred Products | 99 | Other
30200402 | No | Point | Yes |  | 2012-03-20 |  |  |  | Industrial Processes | Food and Agriculture | Cotton Ginning | Seed Cotton Cleaning System ** (use SCCs 3-02-004-20, 21, & 22) | Industrial Processes - NEC |  | Active | 7 | Other Industrial Processes | 1 | Agriculture, Food, & Kindred Products | 99 | Other
30200403 | No | Point | Yes |  | 2012-03-20 |  |  |  | Industrial Processes | Food and Agriculture | Cotton Ginning | Master Trash Fan(incl Stick&Burr Mach/Gin Stand/Extrr Feed/Batt Cond) | Industrial Processes - NEC |  | Active | 7 | Other Industrial Processes | 1 | Agriculture, Food, & Kindred Products | 99 | Other
30200404 | No | Point | Yes |  | 2012-03-20 |  |  |  | Industrial Processes | Food and Agriculture | Cotton Ginning | Miscellaneous ** (incl Lint Clr/Batt Cond/Trash, Overflo & Mote Fans) | Industrial Processes - NEC |  | Active | 7 | Other Industrial Processes | 1 | Agriculture, Food, & Kindred Products | 99 | Other
30200405 | No | Point | Yes |  | 2012-03-20 |  |  |  | Industrial Processes | Food and Agriculture | Cotton Ginning | Extract Feeder Cleaners ** | Industrial Processes - NEC |  | Active | 7 | Other Industrial Processes | 1 | Agriculture, Food, & Kindred Products | 99 | Other
30200406 | No | Point | Yes |  | 2012-03-20 |  |  |  | Industrial Processes | Food and Agriculture | Cotton Ginning | Saw Ginning ** | Industrial Processes - NEC |  | Active | 7 | Other Industrial Processes | 1 | Agriculture, Food, & Kindred Products | 99 | Other
30200407 | No | Point | Yes |  | 2012-03-20 |  |  |  | Industrial Processes | Food and Agriculture | Cotton Ginning | Lint Cleaners | Industrial Processes - NEC |  | Active | 7 | Other Industrial Processes | 1 | Agriculture, Food, & Kindred Products | 99 | Other
30200408 | No | Point | Yes |  | 2012-03-20 |  |  |  | Industrial Processes | Food and Agriculture | Cotton Ginning | Battery Condenser (incl Baling System) | Industrial Processes - NEC |  | Active | 7 | Other Industrial Processes | 1 | Agriculture, Food, & Kindred Products | 99 | Other
30200409 | No | Point | Yes |  | 2012-03-20 |  |  |  | Industrial Processes | Food and Agriculture | Cotton Ginning | Stick and Green Leaf Extracting Cleaner ** (use SCCs 3-02-004-20, 21, | Industrial Processes - NEC |  | Active | 7 | Other Industrial Processes | 1 | Agriculture, Food, & Kindred Products | 99 | Other
30200410 | No | Point | Yes |  | 2012-03-20 |  |  |  | Industrial Processes | Food and Agriculture | Cotton Ginning | General - Entire Process, Sum of Typical Equip Used | Industrial Processes - NEC |  | Active | 7 | Other Industrial Processes | 1 | Agriculture, Food, & Kindred Products | 99 | Other
30200411 | No | Point | Yes |  | 2012-03-20 |  |  |  | Industrial Processes | Food and Agriculture | Cotton Ginning | Burr Machine Cleaner ** (use SCCs 3-02-004-20, 21, & 22) | Industrial Processes - NEC |  | Active | 7 | Other Industrial Processes | 1 | Agriculture, Food, & Kindred Products | 99 | Other
30200412 | No | Point | Yes |  | 2012-03-20 |  |  |  | Industrial Processes | Food and Agriculture | Cotton Ginning | Stick Machine Cleaner ** (use SCCs 3-02-004-20, 21, & 22) | Industrial Processes - NEC |  | Active | 7 | Other Industrial Processes | 1 | Agriculture, Food, & Kindred Products | 99 | Other
30200415 | No | Point | Yes |  | 2012-03-20 |  |  |  | Industrial Processes | Food and Agriculture | Cotton Ginning | Drying ** (use SCCs 3-02-004-20, 21, & 22) | Industrial Processes - NEC |  | Active | 7 | Other Industrial Processes | 1 | Agriculture, Food, & Kindred Products | 99 | Other
30200420 | No | Point | Yes |  | 2012-03-20 |  |  |  | Industrial Processes | Food and Agriculture | Cotton Ginning | No. 1 Dryer and Cleaner | Industrial Processes - NEC |  | Active | 7 | Other Industrial Processes | 1 | Agriculture, Food, & Kindred Products | 99 | Other
30200421 | No | Point | Yes |  | 2012-03-20 |  |  |  | Industrial Processes | Food and Agriculture | Cotton Ginning | No. 2 Dryer and Cleaner | Industrial Processes - NEC |  | Active | 7 | Other Industrial Processes | 1 | Agriculture, Food, & Kindred Products | 99 | Other
30200422 | No | Point | Yes |  | 2012-03-20 |  |  |  | Industrial Processes | Food and Agriculture | Cotton Ginning | No. 3 Dryer and Cleaner | Industrial Processes - NEC |  | Active | 7 | Other Industrial Processes | 1 | Agriculture, Food, & Kindred Products | 99 | Other
30200425 | No | Point | Yes |  | 2012-03-20 |  |  |  | Industrial Processes | Food and Agriculture | Cotton Ginning | Overflow Fan | Industrial Processes - NEC |  | Active | 7 | Other Industrial Processes | 1 | Agriculture, Food, & Kindred Products | 99 | Other
30200430 | No | Point | Yes |  | 2012-03-20 |  |  |  | Industrial Processes | Food and Agriculture | Cotton Ginning | Cyclone Robber System | Industrial Processes - NEC |  | Active | 7 | Other Industrial Processes | 1 | Agriculture, Food, & Kindred Products | 99 | Other
30200435 | No | Point | Yes |  | 2012-03-20 |  |  |  | Industrial Processes | Food and Agriculture | Cotton Ginning | Mote Fan | Industrial Processes - NEC |  | Active | 7 | Other Industrial Processes | 1 | Agriculture, Food, & Kindred Products | 99 | Other
30200436 | No | Point | Yes |  | 2012-03-20 |  |  |  | Industrial Processes | Food and Agriculture | Cotton Ginning | Mote Trash Fan | Industrial Processes - NEC |  | Active | 7 | Other Industrial Processes | 1 | Agriculture, Food, & Kindred Products | 99 | Other
30200499 | No | Point | Yes |  | 2012-03-20 |  |  |  | Industrial Processes | Food and Agriculture | Cotton Ginning | Not Classified ** | Industrial Processes - NEC |  | Active | 7 | Other Industrial Processes | 1 | Agriculture, Food, & Kindred Products | 99 | Other
30200501 | No | Point | Yes |  | 2012-03-20 |  |  |  | Industrial Processes | Food and Agriculture | Feed and Grain Terminal Elevators | Shipping/Receiving ** | Industrial Processes - Storage and Transfer |  | Active | 7 | Other Industrial Processes | 1 | Agriculture, Food, & Kindred Products | 2 | Terminal Elevators
30200502 | No | Point | Yes |  | 2012-03-20 |  |  |  | Industrial Processes | Food and Agriculture | Feed and Grain Terminal Elevators | Transfer/Convey ** | Industrial Processes - Storage and Transfer |  | Active | 7 | Other Industrial Processes | 1 | Agriculture, Food, & Kindred Products | 2 | Terminal Elevators
30200503 | No | Point | Yes |  | 2012-03-20 |  |  |  | Industrial Processes | Food and Agriculture | Feed and Grain Terminal Elevators | Cleaning | Industrial Processes - NEC |  | Active | 7 | Other Industrial Processes | 1 | Agriculture, Food, & Kindred Products | 2 | Terminal Elevators
30200504 | No | Point | Yes |  | 2012-03-20 |  |  |  | Industrial Processes | Food and Agriculture | Feed and Grain Terminal Elevators | Drying | Industrial Processes - NEC |  | Active | 7 | Other Industrial Processes | 1 | Agriculture, Food, & Kindred Products | 2 | Terminal Elevators
30200505 | No | Point | Yes |  | 2012-03-20 |  |  |  | Industrial Processes | Food and Agriculture | Feed and Grain Terminal Elevators | Unloading (Receiving) | Industrial Processes - Storage and Transfer |  | Active | 9 | Storage & Transport | 11 | Bulk Materials Storage | 2 | Transfer
30200506 | No | Point | Yes |  | 2012-03-20 |  |  |  | Industrial Processes | Food and Agriculture | Feed and Grain Terminal Elevators | Loading (Shipping) | Industrial Processes - Storage and Transfer |  | Active | 9 | Storage & Transport | 11 | Bulk Materials Storage | 2 | Transfer
30200507 | No | Point | Yes |  | 2012-03-20 |  |  |  | Industrial Processes | Food and Agriculture | Feed and Grain Terminal Elevators | Removal from Bins (Tunnel Belt) | Industrial Processes - Storage and Transfer |  | Active | 9 | Storage & Transport | 11 | Bulk Materials Storage | 2 | Transfer
30200508 | No | Point | Yes |  | 2012-03-20 |  |  |  | Industrial Processes | Food and Agriculture | Feed and Grain Terminal Elevators | Elevator Legs (Headhouse) | Industrial Processes - Storage and Transfer |  | Active | 9 | Storage & Transport | 11 | Bulk Materials Storage | 2 | Transfer
30200509 | No | Point | Yes |  | 2012-03-20 |  |  |  | Industrial Processes | Food and Agriculture | Feed and Grain Terminal Elevators | Tripper (Gallery Belt) | Industrial Processes - Storage and Transfer |  | Active | 9 | Storage & Transport | 11 | Bulk Materials Storage | 2 | Transfer
30200510 | No | Point | Yes | 2005 | 2012-03-20 | 30200507 |  |  | Industrial Processes | Food and Agriculture | Feed and Grain Terminal Elevators | Removal from Bins (Tunnel Belt) | Industrial Processes - Storage and Transfer |  | Retired | 9 | Storage & Transport | 11 | Bulk Materials Storage | 2 | Transfer
30200511 | No | Point | Yes | 2005 | 2012-03-20 | 30200508 |  |  | Industrial Processes | Food and Agriculture | Feed and Grain Terminal Elevators | Elevator Legs (Headhouse) | Industrial Processes - Storage and Transfer |  | Retired | 9 | Storage & Transport | 11 | Bulk Materials Storage | 2 | Transfer
30200512 | No | Point | Yes |  | 2012-03-20 |  |  |  | Industrial Processes | Food and Agriculture | Feed and Grain Terminal Elevators | Country Elevators: General | Industrial Processes - Storage and Transfer |  | Active | 7 | Other Industrial Processes | 1 | Agriculture, Food, & Kindred Products | 2 | Terminal Elevators
30200513 | No | Point | Yes |  | 2012-03-20 |  |  |  | Industrial Processes | Food and Agriculture | Feed and Grain Terminal Elevators | Fumigation Tanks | Industrial Processes - NEC |  | Active | 7 | Other Industrial Processes | 1 | Agriculture, Food, & Kindred Products | 2 | Terminal Elevators
30200514 | No | Point | Yes | 2005 | 2012-03-20 | 30200526 |  |  | Industrial Processes | Food and Agriculture | Feed and Grain Terminal Elevators | General | Industrial Processes - Storage and Transfer |  | Retired | 7 | Other Industrial Processes | 1 | Agriculture, Food, & Kindred Products | 2 | Terminal Elevators
30200515 | No | Point | Yes | 2005 | 2012-03-20 | 30200503 |  |  | Industrial Processes | Food and Agriculture | Feed and Grain Terminal Elevators | Cleaning | Industrial Processes - NEC |  | Retired | 7 | Other Industrial Processes | 1 | Agriculture, Food, & Kindred Products | 2 | Terminal Elevators
30200516 | No | Point | Yes |  | 2012-03-20 |  |  |  | Industrial Processes | Food and Agriculture | Feed and Grain Terminal Elevators | Loading | Industrial Processes - Storage and Transfer |  | Active | 7 | Other Industrial Processes | 1 | Agriculture, Food, & Kindred Products | 2 | Terminal Elevators
30200517 | No | Point | Yes |  | 2012-03-20 |  |  |  | Industrial Processes | Food and Agriculture | Feed and Grain Terminal Elevators | Turning | Industrial Processes - Storage and Transfer |  | Active | 7 | Other Industrial Processes | 1 | Agriculture, Food, & Kindred Products | 2 | Terminal Elevators
30200518 | No | Point | Yes | 2005 | 2012-03-20 | 30200517 |  |  | Industrial Processes | Food and Agriculture | Feed and Grain Terminal Elevators | Turning | Industrial Processes - Storage and Transfer |  | Retired | 7 | Other Industrial Processes | 1 | Agriculture, Food, & Kindred Products | 2 | Terminal Elevators
30200519 | No | Point | Yes |  | 2012-03-20 |  |  |  | Industrial Processes | Food and Agriculture | Feed and Grain Terminal Elevators | Tripper (Gallery) | Industrial Processes - Storage and Transfer |  | Active | 7 | Other Industrial Processes | 1 | Agriculture, Food, & Kindred Products | 2 | Terminal Elevators
30200520 | No | Point | Yes |  | 2012-03-20 |  |  |  | Industrial Processes | Food and Agriculture | Feed and Grain Terminal Elevators | Batch Dryer | Industrial Processes - NEC |  | Active | 7 | Other Industrial Processes | 1 | Agriculture, Food, & Kindred Products | 2 | Terminal Elevators
30200521 | No | Point | Yes |  | 2012-03-20 |  |  |  | Industrial Processes | Food and Agriculture | Feed and Grain Terminal Elevators | Cross-flow Dryer | Industrial Processes - NEC |  | Active | 7 | Other Industrial Processes | 1 | Agriculture, Food, & Kindred Products | 2 | Terminal Elevators
30200522 | No | Point | Yes |  | 2012-03-20 |  |  |  | Industrial Processes | Food and Agriculture | Feed and Grain Terminal Elevators | Counter-flow Dryer | Industrial Processes - NEC |  | Active | 7 | Other Industrial Processes | 1 | Agriculture, Food, & Kindred Products | 99 | Other
30200523 | No | Point | Yes | 2005 | 2012-03-20 | 30200520 |  |  | Industrial Processes | Food and Agriculture | Feed and Grain Terminal Elevators | Batch Dryer | Industrial Processes - NEC |  | Retired | 7 | Other Industrial Processes | 1 | Agriculture, Food, & Kindred Products | 2 | Terminal Elevators
30200524 | No | Point | Yes | 2005 | 2012-03-20 | 30200521 |  |  | Industrial Processes | Food and Agriculture | Feed and Grain Terminal Elevators | Cross-flow Dryer | Industrial Processes - NEC |  | Retired | 7 | Other Industrial Processes | 1 | Agriculture, Food, & Kindred Products | 2 | Terminal Elevators
30200525 | No | Point | Yes | 2005 | 2012-03-20 | 30200522 |  |  | Industrial Processes | Food and Agriculture | Feed and Grain Terminal Elevators | Counter-flow Dryer | Industrial Processes - NEC |  | Retired | 7 | Other Industrial Processes | 1 | Agriculture, Food, & Kindred Products | 2 | Terminal Elevators
30200526 | No | Point | Yes |  | 2012-03-20 |  |  |  | Industrial Processes | Food and Agriculture | Feed and Grain Terminal Elevators | General | Industrial Processes - Storage and Transfer |  | Active | 7 | Other Industrial Processes | 1 | Agriculture, Food, & Kindred Products | 2 | Terminal Elevators
30200527 | No | Point | Yes |  | 2012-03-20 |  |  |  | Industrial Processes | Food and Agriculture | Feed and Grain Terminal Elevators | Grain Drying - Column Dryer | Industrial Processes - NEC |  | Active | 7 | Other Industrial Processes | 1 | Agriculture, Food, & Kindred Products | 2 | Terminal Elevators
30200528 | No | Point | Yes |  | 2012-03-20 |  |  |  | Industrial Processes | Food and Agriculture | Feed and Grain Terminal Elevators | Grain Drying - Rack Dryer | Industrial Processes - NEC |  | Active | 7 | Other Industrial Processes | 1 | Agriculture, Food, & Kindred Products | 2 | Terminal Elevators
30200530 | No | Point | Yes |  | 2012-03-20 |  |  |  | Industrial Processes | Food and Agriculture | Feed and Grain Terminal Elevators | Headhouse & Internal Handling (legs, belts, distributors, scale, etc.) | Industrial Processes - Storage and Transfer |  | Active | 7 | Other Industrial Processes | 1 | Agriculture, Food, & Kindred Products | 2 | Terminal Elevators
30200531 | No | Point | Yes |  | 2012-03-20 |  |  |  | Industrial Processes | Food and Agriculture | Feed and Grain Terminal Elevators | Fugitive Emissions: General | Industrial Processes - Storage and Transfer |  | Active | 7 | Other Industrial Processes | 1 | Agriculture, Food, & Kindred Products | 2 | Terminal Elevators
30200532 | No | Point | Yes |  | 2012-03-20 |  |  |  | Industrial Processes | Food and Agriculture | Feed and Grain Terminal Elevators | Fugitive Emissions: Shipping/Receiving | Industrial Processes - Storage and Transfer |  | Active | 9 | Storage & Transport | 12 | Bulk Materials Transport | 99 | Other
30200537 | No | Point | Yes |  | 2012-03-20 |  |  |  | Industrial Processes | Food and Agriculture | Feed and Grain Terminal Elevators | Grain Cleaning - Internal Vibrating | Industrial Processes - NEC |  | Active | 7 | Other Industrial Processes | 1 | Agriculture, Food, & Kindred Products | 2 | Terminal Elevators
30200538 | No | Point | Yes |  | 2012-03-20 |  |  |  | Industrial Processes | Food and Agriculture | Feed and Grain Terminal Elevators | Grain Cleaning - Stationary Enclosed | Industrial Processes - NEC |  | Active | 7 | Other Industrial Processes | 1 | Agriculture, Food, & Kindred Products | 2 | Terminal Elevators
30200540 | No | Point | Yes |  | 2012-03-20 |  |  |  | Industrial Processes | Food and Agriculture | Feed and Grain Terminal Elevators | Storage Bin Vents | Industrial Processes - Storage and Transfer |  | Active | 9 | Storage & Transport | 11 | Bulk Materials Storage | 99 | Other
30200550 | No | Point | Yes |  | 2012-03-20 |  |  |  | Industrial Processes | Food and Agriculture | Feed and Grain Terminal Elevators | Unloading (Receiving) from Trucks (unspecified type) | Industrial Processes - Storage and Transfer |  | Active | 9 | Storage & Transport | 12 | Bulk Materials Transport | 99 | Other
30200551 | No | Point | Yes |  | 2012-03-20 |  |  |  | Industrial Processes | Food and Agriculture | Feed and Grain Terminal Elevators | Unloading (Receiving) from Straight Trucks | Industrial Processes - Storage and Transfer |  | Active | 9 | Storage & Transport | 12 | Bulk Materials Transport | 99 | Other
30200552 | No | Point | Yes |  | 2012-03-20 |  |  |  | Industrial Processes | Food and Agriculture | Feed and Grain Terminal Elevators | Unloading (Receiving) from Hopper Trucks | Industrial Processes - Storage and Transfer |  | Active | 9 | Storage & Transport | 12 | Bulk Materials Transport | 99 | Other
30200553 | No | Point | Yes |  | 2012-03-20 |  |  |  | Industrial Processes | Food and Agriculture | Feed and Grain Terminal Elevators | Unloading (Receiving) from Railcars | Industrial Processes - Storage and Transfer |  | Active | 9 | Storage & Transport | 12 | Bulk Materials Transport | 99 | Other
30200554 | No | Point | Yes |  | 2012-03-20 |  |  |  | Industrial Processes | Food and Agriculture | Feed and Grain Terminal Elevators | Unloading (Receiving) from Barges - Unspecified (see -56 and -57) | Industrial Processes - Storage and Transfer |  | Active | 9 | Storage & Transport | 12 | Bulk Materials Transport | 99 | Other
30200555 | No | Point | Yes |  | 2012-03-20 |  |  |  | Industrial Processes | Food and Agriculture | Feed and Grain Terminal Elevators | Unloading (Receiving) from Ships | Industrial Processes - Storage and Transfer |  | Active | 9 | Storage & Transport | 12 | Bulk Materials Transport | 99 | Other
30200556 | No | Point | Yes |  | 2012-03-20 |  |  |  | Industrial Processes | Food and Agriculture | Feed and Grain Terminal Elevators | Unloading (Receiving) from Barges - Continuous Barge Unloader | Industrial Processes - Storage and Transfer |  | Active | 7 | Other Industrial Processes | 1 | Agriculture, Food, & Kindred Products | 2 | Terminal Elevators
30200557 | No | Point | Yes |  | 2012-03-20 |  |  |  | Industrial Processes | Food and Agriculture | Feed and Grain Terminal Elevators | Unloading (Receiving) from Barges - Marine Leg | Industrial Processes - Storage and Transfer |  | Active | 7 | Other Industrial Processes | 1 | Agriculture, Food, & Kindred Products | 2 | Terminal Elevators
30200560 | No | Point | Yes |  | 2012-03-20 |  |  |  | Industrial Processes | Food and Agriculture | Feed and Grain Terminal Elevators | Loading (Shipping) into Trucks (unspecified type) | Industrial Processes - Storage and Transfer |  | Active | 9 | Storage & Transport | 12 | Bulk Materials Transport | 99 | Other
30200561 | No | Point | Yes |  | 2012-03-20 |  |  |  | Industrial Processes | Food and Agriculture | Feed and Grain Terminal Elevators | Loading (Shipping) into Straight Trucks | Industrial Processes - Storage and Transfer |  | Active | 9 | Storage & Transport | 12 | Bulk Materials Transport | 99 | Other
30200562 | No | Point | Yes |  | 2012-03-20 |  |  |  | Industrial Processes | Food and Agriculture | Feed and Grain Terminal Elevators | Loading (Shipping) into Hopper Trucks | Industrial Processes - Storage and Transfer |  | Active | 9 | Storage & Transport | 12 | Bulk Materials Transport | 99 | Other
30200563 | No | Point | Yes |  | 2012-03-20 |  |  |  | Industrial Processes | Food and Agriculture | Feed and Grain Terminal Elevators | Loading (Shipping) into Railcars | Industrial Processes - Storage and Transfer |  | Active | 9 | Storage & Transport | 12 | Bulk Materials Transport | 99 | Other
30200564 | No | Point | Yes |  | 2012-03-20 |  |  |  | Industrial Processes | Food and Agriculture | Feed and Grain Terminal Elevators | Loading (Shipping) into Barges | Industrial Processes - Storage and Transfer |  | Active | 9 | Storage & Transport | 12 | Bulk Materials Transport | 99 | Other
30200565 | No | Point | Yes |  | 2012-03-20 |  |  |  | Industrial Processes | Food and Agriculture | Feed and Grain Terminal Elevators | Loading (Shipping) into Ships | Industrial Processes - Storage and Transfer |  | Active | 9 | Storage & Transport | 12 | Bulk Materials Transport | 99 | Other
30200601 | No | Point | Yes |  | 2012-03-20 |  |  |  | Industrial Processes | Food and Agriculture | Feed and Grain Country Elevators | Shipping/Receiving ** | Industrial Processes - Storage and Transfer |  | Active | 7 | Other Industrial Processes | 1 | Agriculture, Food, & Kindred Products | 1 | Country Elevators
30200602 | No | Point | Yes |  | 2012-03-20 |  |  |  | Industrial Processes | Food and Agriculture | Feed and Grain Country Elevators | Transfer/Convey ** | Industrial Processes - Storage and Transfer |  | Active | 7 | Other Industrial Processes | 1 | Agriculture, Food, & Kindred Products | 1 | Country Elevators
30200603 | No | Point | Yes |  | 2012-03-20 |  |  |  | Industrial Processes | Food and Agriculture | Feed and Grain Country Elevators | Cleaning | Industrial Processes - NEC |  | Active | 7 | Other Industrial Processes | 1 | Agriculture, Food, & Kindred Products | 1 | Country Elevators
30200604 | No | Point | Yes |  | 2012-03-20 |  |  |  | Industrial Processes | Food and Agriculture | Feed and Grain Country Elevators | Drying | Industrial Processes - NEC |  | Active | 7 | Other Industrial Processes | 1 | Agriculture, Food, & Kindred Products | 1 | Country Elevators
30200605 | No | Point | Yes |  | 2012-03-20 |  |  |  | Industrial Processes | Food and Agriculture | Feed and Grain Country Elevators | Unloading (Receiving) | Industrial Processes - Storage and Transfer |  | Active | 9 | Storage & Transport | 11 | Bulk Materials Storage | 2 | Transfer
30200606 | No | Point | Yes |  | 2012-03-20 |  |  |  | Industrial Processes | Food and Agriculture | Feed and Grain Country Elevators | Loading (Shipping) | Industrial Processes - Storage and Transfer |  | Active | 9 | Storage & Transport | 11 | Bulk Materials Storage | 2 | Transfer
30200607 | No | Point | Yes |  | 2012-03-20 |  |  |  | Industrial Processes | Food and Agriculture | Feed and Grain Country Elevators | Removal from Bins (Tunnel Belt) | Industrial Processes - Storage and Transfer |  | Active | 9 | Storage & Transport | 11 | Bulk Materials Storage | 2 | Transfer
30200608 | No | Point | Yes |  | 2012-03-20 |  |  |  | Industrial Processes | Food and Agriculture | Feed and Grain Country Elevators | Elevator Legs (Headhouse) | Industrial Processes - Storage and Transfer |  | Active | 9 | Storage & Transport | 11 | Bulk Materials Storage | 2 | Transfer
30200609 | No | Point | Yes |  | 2012-03-20 |  |  |  | Industrial Processes | Food and Agriculture | Feed and Grain Country Elevators | Tripper (Gallery Belt) | Industrial Processes - Storage and Transfer |  | Active | 9 | Storage & Transport | 11 | Bulk Materials Storage | 2 | Transfer
30200610 | No | Point | Yes | 2005 | 2012-03-20 | 30200607 |  |  | Industrial Processes | Food and Agriculture | Feed and Grain Country Elevators | Removal from Bins (Tunnel Belt) | Industrial Processes - Storage and Transfer |  | Retired | 9 | Storage & Transport | 11 | Bulk Materials Storage | 2 | Transfer
30200611 | No | Point | Yes | 2005 | 2012-03-20 | 30200608 |  |  | Industrial Processes | Food and Agriculture | Feed and Grain Country Elevators | Elevator Legs (Headhouse) | Industrial Processes - Storage and Transfer |  | Retired | 7 | Other Industrial Processes | 1 | Agriculture, Food, & Kindred Products | 1 | Country Elevators
30200699 | No | Point | Yes |  | 2012-03-20 |  |  |  | Industrial Processes | Food and Agriculture | Feed and Grain Country Elevators | General | Industrial Processes - Storage and Transfer |  | Active | 7 | Other Industrial Processes | 1 | Agriculture, Food, & Kindred Products | 1 | Country Elevators
30200701 | No | Point | Yes | 2005 | 2012-03-20 | 30200730 |  |  | Industrial Processes | Food and Agriculture | Grain Millings | General ** | Industrial Processes - NEC |  | Retired | 7 | Other Industrial Processes | 1 | Agriculture, Food, & Kindred Products | 6 | Other Grain Mills
30200702 | No | Point | Yes | 2005 | 2012-03-20 | 30200730 |  |  | Industrial Processes | Food and Agriculture | Grain Millings | General ** | Industrial Processes - NEC |  | Retired | 7 | Other Industrial Processes | 1 | Agriculture, Food, & Kindred Products | 6 | Other Grain Mills
30200703 | No | Point | Yes |  | 2012-03-20 |  |  |  | Industrial Processes | Food and Agriculture | Grain Millings | Barley Cleaning | Industrial Processes - NEC |  | Active | 7 | Other Industrial Processes | 1 | Agriculture, Food, & Kindred Products | 6 | Other Grain Mills
30200704 | No | Point | Yes |  | 2012-03-20 |  |  |  | Industrial Processes | Food and Agriculture | Grain Millings | Milo Cleaning | Industrial Processes - NEC |  | Active | 7 | Other Industrial Processes | 1 | Agriculture, Food, & Kindred Products | 6 | Other Grain Mills
30200705 | No | Point | Yes |  | 2012-03-20 |  |  |  | Industrial Processes | Food and Agriculture | Grain Millings | Barley Flour Mill | Industrial Processes - NEC |  | Active | 7 | Other Industrial Processes | 1 | Agriculture, Food, & Kindred Products | 6 | Other Grain Mills
30200706 | No | Point | Yes |  | 2012-03-20 |  |  |  | Industrial Processes | Food and Agriculture | Grain Millings | Barley: Receiving | Industrial Processes - Storage and Transfer |  | Active | 9 | Storage & Transport | 12 | Bulk Materials Transport | 99 | Other
30200707 | No | Point | Yes |  | 2012-03-20 |  |  |  | Industrial Processes | Food and Agriculture | Grain Millings | Barley: Bulk Loading | Industrial Processes - Storage and Transfer |  | Active | 9 | Storage & Transport | 11 | Bulk Materials Storage | 99 | Other
30200708 | No | Point | Yes |  | 2012-03-20 |  |  |  | Industrial Processes | Food and Agriculture | Grain Millings | Barley Malting: Grain Receiving | Industrial Processes - Storage and Transfer |  | Active | 9 | Storage & Transport | 12 | Bulk Materials Transport | 99 | Other
30200709 | No | Point | Yes |  | 2012-03-20 |  |  |  | Industrial Processes | Food and Agriculture | Grain Millings | Barley Malting: Gas-fired Malt Kiln | Industrial Processes - NEC |  | Active | 7 | Other Industrial Processes | 1 | Agriculture, Food, & Kindred Products | 6 | Other Grain Mills
30200710 | No | Point | Yes |  | 2012-03-20 |  |  |  | Industrial Processes | Food and Agriculture | Grain Millings | Milo: Receiving | Industrial Processes - Storage and Transfer |  | Active | 9 | Storage & Transport | 12 | Bulk Materials Transport | 99 | Other
30200711 | No | Point | Yes |  | 2012-03-20 |  |  |  | Industrial Processes | Food and Agriculture | Grain Millings | Durum Milling: Grain Receiving | Industrial Processes - Storage and Transfer |  | Active | 9 | Storage & Transport | 12 | Bulk Materials Transport | 99 | Other
30200712 | No | Point | Yes |  | 2012-03-20 |  |  |  | Industrial Processes | Food and Agriculture | Grain Millings | Durum Milling: Precleaning/Handling | Industrial Processes - NEC |  | Active | 7 | Other Industrial Processes | 1 | Agriculture, Food, & Kindred Products | 6 | Other Grain Mills
30200713 | No | Point | Yes |  | 2012-03-20 |  |  |  | Industrial Processes | Food and Agriculture | Grain Millings | Durum Milling: Cleaning House | Industrial Processes - NEC |  | Active | 7 | Other Industrial Processes | 1 | Agriculture, Food, & Kindred Products | 6 | Other Grain Mills
30200714 | No | Point | Yes |  | 2012-03-20 |  |  |  | Industrial Processes | Food and Agriculture | Grain Millings | Durum Milling: Millhouse | Industrial Processes - NEC |  | Active | 7 | Other Industrial Processes | 1 | Agriculture, Food, & Kindred Products | 6 | Other Grain Mills
30200721 | No | Point | Yes |  | 2012-03-20 |  |  |  | Industrial Processes | Food and Agriculture | Grain Millings | Rye: Grain Receiving | Industrial Processes - Storage and Transfer |  | Active | 9 | Storage & Transport | 12 | Bulk Materials Transport | 99 | Other
30200722 | No | Point | Yes |  | 2012-03-20 |  |  |  | Industrial Processes | Food and Agriculture | Grain Millings | Rye: Precleaning/Handling | Industrial Processes - NEC |  | Active | 7 | Other Industrial Processes | 1 | Agriculture, Food, & Kindred Products | 6 | Other Grain Mills
30200723 | No | Point | Yes |  | 2012-03-20 |  |  |  | Industrial Processes | Food and Agriculture | Grain Millings | Rye: Cleaning House | Industrial Processes - NEC |  | Active | 7 | Other Industrial Processes | 1 | Agriculture, Food, & Kindred Products | 6 | Other Grain Mills
30200724 | No | Point | Yes |  | 2012-03-20 |  |  |  | Industrial Processes | Food and Agriculture | Grain Millings | Rye: Millhouse | Industrial Processes - NEC |  | Active | 7 | Other Industrial Processes | 1 | Agriculture, Food, & Kindred Products | 6 | Other Grain Mills
30200730 | No | Point | Yes |  | 2012-03-20 |  |  |  | Industrial Processes | Food and Agriculture | Grain Millings | General ** | Industrial Processes - NEC |  | Active | 7 | Other Industrial Processes | 1 | Agriculture, Food, & Kindred Products | 5 | Wheat Mills
30200731 | No | Point | Yes |  | 2012-03-20 |  |  |  | Industrial Processes | Food and Agriculture | Grain Millings | Wheat: Grain Receiving | Industrial Processes - Storage and Transfer |  | Active | 9 | Storage & Transport | 12 | Bulk Materials Transport | 99 | Other
30200732 | No | Point | Yes |  | 2012-03-20 |  |  |  | Industrial Processes | Food and Agriculture | Grain Millings | Wheat: Precleaning/Handling | Industrial Processes - NEC |  | Active | 7 | Other Industrial Processes | 1 | Agriculture, Food, & Kindred Products | 5 | Wheat Mills
30200733 | No | Point | Yes |  | 2012-03-20 |  |  |  | Industrial Processes | Food and Agriculture | Grain Millings | Wheat: Cleaning House | Industrial Processes - NEC |  | Active | 7 | Other Industrial Processes | 1 | Agriculture, Food, & Kindred Products | 5 | Wheat Mills
30200734 | No | Point | Yes |  | 2012-03-20 |  |  |  | Industrial Processes | Food and Agriculture | Grain Millings | Wheat: Millhouse | Industrial Processes - NEC |  | Active | 7 | Other Industrial Processes | 1 | Agriculture, Food, & Kindred Products | 5 | Wheat Mills
30200740 | No | Point | Yes |  | 2012-03-20 |  |  |  | Industrial Processes | Food and Agriculture | Grain Millings | Dry Corn Milling: Silo Storage | Industrial Processes - Storage and Transfer |  | Active | 7 | Other Industrial Processes | 1 | Agriculture, Food, & Kindred Products | 2 | Terminal Elevators
30200741 | No | Point | Yes |  | 2012-03-20 |  |  |  | Industrial Processes | Food and Agriculture | Grain Millings | Dry Corn Milling: Grain Receiving | Industrial Processes - Storage and Transfer |  | Active | 9 | Storage & Transport | 12 | Bulk Materials Transport | 99 | Other
30200742 | No | Point | Yes |  | 2012-03-20 |  |  |  | Industrial Processes | Food and Agriculture | Grain Millings | Dry Corn Milling: Grain Drying | Industrial Processes - NEC |  | Active | 7 | Other Industrial Processes | 1 | Agriculture, Food, & Kindred Products | 6 | Other Grain Mills
30200743 | No | Point | Yes |  | 2012-03-20 |  |  |  | Industrial Processes | Food and Agriculture | Grain Millings | Dry Corn Milling: Precleaning/Handling | Industrial Processes - NEC |  | Active | 7 | Other Industrial Processes | 1 | Agriculture, Food, & Kindred Products | 6 | Other Grain Mills
30200744 | No | Point | Yes |  | 2012-03-20 |  |  |  | Industrial Processes | Food and Agriculture | Grain Millings | Dry Corn Milling: Cleaning House | Industrial Processes - NEC |  | Active | 7 | Other Industrial Processes | 1 | Agriculture, Food, & Kindred Products | 6 | Other Grain Mills
30200745 | No | Point | Yes |  | 2012-03-20 |  |  |  | Industrial Processes | Food and Agriculture | Grain Millings | Dry Corn Milling: Degerming and Milling | Industrial Processes - NEC |  | Active | 7 | Other Industrial Processes | 1 | Agriculture, Food, & Kindred Products | 6 | Other Grain Mills
30200746 | No | Point | Yes |  | 2012-03-20 |  |  |  | Industrial Processes | Food and Agriculture | Grain Millings | Dry Corn Milling: Bulk Loading | Industrial Processes - Storage and Transfer |  | Active | 9 | Storage & Transport | 11 | Bulk Materials Storage | 99 | Other
30200747 | No | Point | Yes |  | 2012-03-20 |  |  |  | Industrial Processes | Food and Agriculture | Grain Millings | Dry Corn Milling: Pneumatic Conveyor | Industrial Processes - Storage and Transfer |  | Active | 7 | Other Industrial Processes | 1 | Agriculture, Food, & Kindred Products | 6 | Other Grain Mills
30200748 | No | Point | Yes |  | 2012-03-20 |  |  |  | Industrial Processes | Food and Agriculture | Grain Millings | Dry Corn Milling: Grinding | Industrial Processes - NEC |  | Active | 7 | Other Industrial Processes | 1 | Agriculture, Food, & Kindred Products | 99 | Other
30200751 | No | Point | Yes |  | 2012-03-20 |  |  |  | Industrial Processes | Food and Agriculture | Grain Millings | Wet Corn Milling: Grain Receiving | Industrial Processes - Storage and Transfer |  | Active | 9 | Storage & Transport | 11 | Bulk Materials Storage | 2 | Transfer
30200752 | No | Point | Yes |  | 2012-03-20 |  |  |  | Industrial Processes | Food and Agriculture | Grain Millings | Wet Corn Milling: Grain Handling | Industrial Processes - NEC |  | Active | 7 | Other Industrial Processes | 1 | Agriculture, Food, & Kindred Products | 6 | Other Grain Mills
30200753 | No | Point | Yes |  | 2012-03-20 |  |  |  | Industrial Processes | Food and Agriculture | Grain Millings | Wet Corn Milling: Grain Cleaning | Industrial Processes - NEC |  | Active | 7 | Other Industrial Processes | 1 | Agriculture, Food, & Kindred Products | 6 | Other Grain Mills
30200754 | No | Point | Yes |  | 2012-03-20 |  |  |  | Industrial Processes | Food and Agriculture | Grain Millings | Wet Corn Milling: Dryers | Industrial Processes - NEC |  | Active | 7 | Other Industrial Processes | 1 | Agriculture, Food, & Kindred Products | 6 | Other Grain Mills
30200755 | No | Point | Yes |  | 2012-03-20 |  |  |  | Industrial Processes | Food and Agriculture | Grain Millings | Wet Corn Milling: Bulk Loading | Industrial Processes - Storage and Transfer |  | Active | 9 | Storage & Transport | 11 | Bulk Materials Storage | 2 | Transfer
30200756 | No | Point | Yes |  | 2012-03-20 |  |  |  | Industrial Processes | Food and Agriculture | Grain Millings | Wet Corn Milling: Milling | Industrial Processes - NEC |  | Active | 7 | Other Industrial Processes | 1 | Agriculture, Food, & Kindred Products | 6 | Other Grain Mills
30200757 | No | Point | Yes |  | 2012-03-20 |  |  |  | Industrial Processes | Food and Agriculture | Grain Millings | Dry Corn Milling: Mixing Tank | Industrial Processes - NEC |  | Active | 7 | Other Industrial Processes | 1 | Agriculture, Food, & Kindred Products | 6 | Other Grain Mills
30200758 | No | Point | Yes |  | 2012-03-20 |  |  |  | Industrial Processes | Food and Agriculture | Grain Millings | Dry Corn Milling: Extruder | Industrial Processes - NEC |  | Active | 7 | Other Industrial Processes | 1 | Agriculture, Food, & Kindred Products | 6 | Other Grain Mills
30200759 | No | Point | Yes |  | 2012-03-20 |  |  |  | Industrial Processes | Food and Agriculture | Grain Millings | Dry Corn Milling: Kettle Cooker | Industrial Processes - NEC |  | Active | 7 | Other Industrial Processes | 1 | Agriculture, Food, & Kindred Products | 6 | Other Grain Mills
30200760 | No | Point | Yes |  | 2012-03-20 |  |  |  | Industrial Processes | Food and Agriculture | Grain Millings | Oat: General | Industrial Processes - NEC |  | Active | 7 | Other Industrial Processes | 1 | Agriculture, Food, & Kindred Products | 6 | Other Grain Mills
30200761 | No | Point | Yes |  | 2012-03-20 |  |  |  | Industrial Processes | Food and Agriculture | Grain Millings | Steeping: Grain Conditioning in Tanks Containing Dilute Sulfurous Acid | Industrial Processes - NEC |  | Active | 7 | Other Industrial Processes | 1 | Agriculture, Food, & Kindred Products | 99 | Other
30200762 | No | Point | Yes |  | 2012-03-20 |  |  |  | Industrial Processes | Food and Agriculture | Grain Millings | Evaporators: Concentrate Steepwater to 30-55 % Solids by Evaporation | Industrial Processes - NEC |  | Active | 7 | Other Industrial Processes | 1 | Agriculture, Food, & Kindred Products | 6 | Other Grain Mills
30200763 | No | Point | Yes |  | 2012-03-20 |  |  |  | Industrial Processes | Food and Agriculture | Grain Millings | Gluten Feed Drying: Direct-fired Dryer - Produces Corn Gluten Feed | Industrial Processes - NEC |  | Active | 7 | Other Industrial Processes | 1 | Agriculture, Food, & Kindred Products | 99 | Other
30200764 | No | Point | Yes |  | 2012-03-20 |  |  |  | Industrial Processes | Food and Agriculture | Grain Millings | Gluten Feed Drying: Indirect-fired Dryer - Produces Corn Gluten Feed | Industrial Processes - NEC |  | Active | 7 | Other Industrial Processes | 1 | Agriculture, Food, & Kindred Products | 6 | Other Grain Mills
30200765 | No | Point | Yes |  | 2012-03-20 |  |  |  | Industrial Processes | Food and Agriculture | Grain Millings | Degerminating Mills: Separates Germ from Starch and Gluten | Industrial Processes - NEC |  | Active | 7 | Other Industrial Processes | 1 | Agriculture, Food, & Kindred Products | 6 | Other Grain Mills
30200766 | No | Point | Yes |  | 2012-03-20 |  |  |  | Industrial Processes | Food and Agriculture | Grain Millings | Germ Drying: Drying Germ from Degerminating Mills | Industrial Processes - NEC |  | Active | 7 | Other Industrial Processes | 1 | Agriculture, Food, & Kindred Products | 99 | Other
30200767 | No | Point | Yes |  | 2012-03-20 |  |  |  | Industrial Processes | Food and Agriculture | Grain Millings | Fiber Drying: Drying Corn Hulls after Separation from Starch & Gluten | Industrial Processes - NEC |  | Active | 7 | Other Industrial Processes | 1 | Agriculture, Food, & Kindred Products | 99 | Other
30200768 | No | Point | Yes |  | 2012-03-20 |  |  |  | Industrial Processes | Food and Agriculture | Grain Millings | Gluten Drying: Direct-fired Dryer - Produces Corn Gluten Meal | Industrial Processes - NEC |  | Active | 7 | Other Industrial Processes | 1 | Agriculture, Food, & Kindred Products | 99 | Other
30200769 | No | Point | Yes |  | 2012-03-20 |  |  |  | Industrial Processes | Food and Agriculture | Grain Millings | Gluten Drying: Indirect-fired Dryer - Produces Corn Gluten Meal | Industrial Processes - NEC |  | Active | 7 | Other Industrial Processes | 1 | Agriculture, Food, & Kindred Products | 6 | Other Grain Mills
30200770 | No | Point | Yes |  | 2012-03-20 |  |  |  | Industrial Processes | Food and Agriculture | Grain Millings | Dextrose Drying | Industrial Processes - NEC |  | Active | 7 | Other Industrial Processes | 1 | Agriculture, Food, & Kindred Products | 6 | Other Grain Mills
30200771 | No | Point | Yes |  | 2012-03-20 |  |  |  | Industrial Processes | Food and Agriculture | Grain Millings | Rice: Grain Receiving | Industrial Processes - Storage and Transfer |  | Active | 9 | Storage & Transport | 11 | Bulk Materials Storage | 2 | Transfer
30200772 | No | Point | Yes |  | 2012-03-20 |  |  |  | Industrial Processes | Food and Agriculture | Grain Millings | Rice: Precleaning/Handling | Industrial Processes - NEC |  | Active | 7 | Other Industrial Processes | 1 | Agriculture, Food, & Kindred Products | 6 | Other Grain Mills
30200773 | No | Point | Yes |  | 2012-03-20 |  |  |  | Industrial Processes | Food and Agriculture | Grain Millings | Rice: Drying | Industrial Processes - NEC |  | Active | 7 | Other Industrial Processes | 1 | Agriculture, Food, & Kindred Products | 6 | Other Grain Mills
30200774 | No | Point | Yes |  | 2012-03-20 |  |  |  | Industrial Processes | Food and Agriculture | Grain Millings | Rice: Cleaning/Millhouse | Industrial Processes - NEC |  | Active | 7 | Other Industrial Processes | 1 | Agriculture, Food, & Kindred Products | 6 | Other Grain Mills
30200775 | No | Point | Yes |  | 2012-03-20 |  |  |  | Industrial Processes | Food and Agriculture | Grain Millings | Rice: Paddy Cleaning | Industrial Processes - NEC |  | Active | 7 | Other Industrial Processes | 1 | Agriculture, Food, & Kindred Products | 6 | Other Grain Mills
30200776 | No | Point | Yes |  | 2012-03-20 |  |  |  | Industrial Processes | Food and Agriculture | Grain Millings | Rice: Mill House | Industrial Processes - NEC |  | Active | 7 | Other Industrial Processes | 1 | Agriculture, Food, & Kindred Products | 6 | Other Grain Mills
30200777 | No | Point | Yes |  | 2012-03-20 |  |  |  | Industrial Processes | Food and Agriculture | Grain Millings | Rice: Aspirator | Industrial Processes - NEC |  | Active | 7 | Other Industrial Processes | 1 | Agriculture, Food, & Kindred Products | 6 | Other Grain Mills
30200778 | No | Point | Yes | 2005 | 2012-03-20 | 30200774 |  |  | Industrial Processes | Food and Agriculture | Grain Millings | Rice: Cleaning/Millhouse | Industrial Processes - NEC |  | Retired | 7 | Other Industrial Processes | 1 | Agriculture, Food, & Kindred Products | 6 | Other Grain Mills
30200781 | No | Point | Yes |  | 2012-03-20 |  |  |  | Industrial Processes | Food and Agriculture | Grain Millings | Soybean: Grain Receiving | Industrial Processes - Storage and Transfer |  | Active | 9 | Storage & Transport | 11 | Bulk Materials Storage | 2 | Transfer
30200782 | No | Point | Yes |  | 2012-03-20 |  |  |  | Industrial Processes | Food and Agriculture | Grain Millings | Soybean: Grain Handling | Industrial Processes - NEC |  | Active | 7 | Other Industrial Processes | 1 | Agriculture, Food, & Kindred Products | 4 | Soybean Mills
30200783 | No | Point | Yes |  | 2012-03-20 |  |  |  | Industrial Processes | Food and Agriculture | Grain Millings | Soybean: Grain Cleaning | Industrial Processes - NEC |  | Active | 7 | Other Industrial Processes | 1 | Agriculture, Food, & Kindred Products | 4 | Soybean Mills
30200784 | No | Point | Yes |  | 2012-03-20 |  |  |  | Industrial Processes | Food and Agriculture | Grain Millings | Soybean: Drying | Industrial Processes - NEC |  | Active | 7 | Other Industrial Processes | 1 | Agriculture, Food, & Kindred Products | 4 | Soybean Mills
30200785 | No | Point | Yes |  | 2012-03-20 |  |  |  | Industrial Processes | Food and Agriculture | Grain Millings | Soybean: Cracking and Dehulling | Industrial Processes - NEC |  | Active | 7 | Other Industrial Processes | 1 | Agriculture, Food, & Kindred Products | 4 | Soybean Mills
30200786 | No | Point | Yes |  | 2012-03-20 |  |  |  | Industrial Processes | Food and Agriculture | Grain Millings | Soybean: Hull Grinding | Industrial Processes - NEC |  | Active | 7 | Other Industrial Processes | 1 | Agriculture, Food, & Kindred Products | 4 | Soybean Mills
30200787 | No | Point | Yes |  | 2012-03-20 |  |  |  | Industrial Processes | Food and Agriculture | Grain Millings | Soybean: Bean Conditioning | Industrial Processes - NEC |  | Active | 7 | Other Industrial Processes | 1 | Agriculture, Food, & Kindred Products | 4 | Soybean Mills
30200788 | No | Point | Yes |  | 2012-03-20 |  |  |  | Industrial Processes | Food and Agriculture | Grain Millings | Soybean: Flaking | Industrial Processes - NEC |  | Active | 7 | Other Industrial Processes | 1 | Agriculture, Food, & Kindred Products | 4 | Soybean Mills
30200789 | No | Point | Yes |  | 2012-03-20 |  |  |  | Industrial Processes | Food and Agriculture | Grain Millings | Soybean: Meal Dryer | Industrial Processes - NEC |  | Active | 7 | Other Industrial Processes | 1 | Agriculture, Food, & Kindred Products | 4 | Soybean Mills
30200790 | No | Point | Yes |  | 2012-03-20 |  |  |  | Industrial Processes | Food and Agriculture | Grain Millings | Soybean: Meal Cooler | Industrial Processes - NEC |  | Active | 7 | Other Industrial Processes | 1 | Agriculture, Food, & Kindred Products | 6 | Other Grain Mills
30200791 | No | Point | Yes |  | 2012-03-20 |  |  |  | Industrial Processes | Food and Agriculture | Grain Millings | Soybean: Bulk Loading | Industrial Processes - Storage and Transfer |  | Active | 9 | Storage & Transport | 11 | Bulk Materials Storage | 2 | Transfer
30200792 | No | Point | Yes |  | 2012-03-20 |  |  |  | Industrial Processes | Food and Agriculture | Grain Millings | Soybean: White Flake Cooler | Industrial Processes - NEC |  | Active | 7 | Other Industrial Processes | 1 | Agriculture, Food, & Kindred Products | 4 | Soybean Mills
30200793 | No | Point | Yes |  | 2012-03-20 |  |  |  | Industrial Processes | Food and Agriculture | Grain Millings | Soybean: Meal Grinder/Sizing | Industrial Processes - NEC |  | Active | 7 | Other Industrial Processes | 1 | Agriculture, Food, & Kindred Products | 99 | Other
30200799 | No | Point | Yes |  | 2016-11-23 |  |  |  | Industrial Processes | Food and Agriculture | Grain Millings | See Comment | Industrial Processes - NEC |  | Active | 7 | Other Industrial Processes | 1 | Agriculture, Food, & Kindred Products | 6 | Other Grain Mills
30200801 | No | Point | Yes |  | 2012-03-20 |  |  |  | Industrial Processes | Food and Agriculture | Feed Manufacture | General ** | Industrial Processes - NEC |  | Active | 7 | Other Industrial Processes | 1 | Agriculture, Food, & Kindred Products | 3 | Feed Mills
30200802 | No | Point | Yes |  | 2012-03-20 |  |  |  | Industrial Processes | Food and Agriculture | Feed Manufacture | Grain Receiving | Industrial Processes - Storage and Transfer |  | Active | 9 | Storage & Transport | 11 | Bulk Materials Storage | 2 | Transfer
30200803 | No | Point | Yes |  | 2012-03-20 |  |  |  | Industrial Processes | Food and Agriculture | Feed Manufacture | Shipping | Industrial Processes - Storage and Transfer |  | Active | 9 | Storage & Transport | 11 | Bulk Materials Storage | 2 | Transfer
30200804 | No | Point | Yes |  | 2012-03-20 |  |  |  | Industrial Processes | Food and Agriculture | Feed Manufacture | Handling | Industrial Processes - NEC |  | Active | 7 | Other Industrial Processes | 1 | Agriculture, Food, & Kindred Products | 3 | Feed Mills
30200805 | No | Point | Yes |  | 2012-03-20 |  |  |  | Industrial Processes | Food and Agriculture | Feed Manufacture | Grinding | Industrial Processes - NEC |  | Active | 7 | Other Industrial Processes | 1 | Agriculture, Food, & Kindred Products | 3 | Feed Mills
30200806 | No | Point | Yes |  | 2012-03-20 |  |  |  | Industrial Processes | Food and Agriculture | Feed Manufacture | Pellet Coolers | Industrial Processes - NEC |  | Active | 7 | Other Industrial Processes | 1 | Agriculture, Food, & Kindred Products | 3 | Feed Mills
30200807 | No | Point | Yes |  | 2012-03-20 |  |  |  | Industrial Processes | Food and Agriculture | Feed Manufacture | Grain Cleaning | Industrial Processes - NEC |  | Active | 7 | Other Industrial Processes | 1 | Agriculture, Food, & Kindred Products | 99 | Other
30200808 | No | Point | Yes |  | 2012-03-20 |  |  |  | Industrial Processes | Food and Agriculture | Feed Manufacture | Milling | Industrial Processes - NEC |  | Active | 7 | Other Industrial Processes | 1 | Agriculture, Food, & Kindred Products | 99 | Other
30200809 | No | Point | Yes |  | 2012-03-20 |  |  |  | Industrial Processes | Food and Agriculture | Feed Manufacture | Mixing/Blending | Industrial Processes - NEC |  | Active | 7 | Other Industrial Processes | 1 | Agriculture, Food, & Kindred Products | 99 | Other
30200810 | No | Point | Yes |  | 2012-03-20 |  |  |  | Industrial Processes | Food and Agriculture | Feed Manufacture | Conveying | Industrial Processes - NEC |  | Active | 7 | Other Industrial Processes | 1 | Agriculture, Food, & Kindred Products | 99 | Other
30200811 | No | Point | Yes |  | 2012-03-20 |  |  |  | Industrial Processes | Food and Agriculture | Feed Manufacture | Scalping | Industrial Processes - NEC |  | Active | 7 | Other Industrial Processes | 1 | Agriculture, Food, & Kindred Products | 6 | Other Grain Mills
30200812 | No | Point | Yes |  | 2016-11-23 |  |  |  | Industrial Processes | Food and Agriculture | Feed Manufacture | Bulk Loadout | Industrial Processes - NEC |  | Active | 7 | Other Industrial Processes | 1 | Agriculture, Food, & Kindred Products | 99 | Other
30200813 | No | Point | Yes |  | 2012-03-20 |  |  |  | Industrial Processes | Food and Agriculture | Feed Manufacture | Shaking | Industrial Processes - NEC |  | Active | 7 | Other Industrial Processes | 1 | Agriculture, Food, & Kindred Products | 99 | Other
30200814 | No | Point | Yes |  | 2012-03-20 |  |  |  | Industrial Processes | Food and Agriculture | Feed Manufacture | Storage | Industrial Processes - NEC |  | Active | 7 | Other Industrial Processes | 1 | Agriculture, Food, & Kindred Products | 3 | Feed Mills
30200815 | No | Point | Yes | 2005 | 2012-03-20 | 30200805 |  |  | Industrial Processes | Food and Agriculture | Feed Manufacture | Grinding | Industrial Processes - NEC |  | Retired | 7 | Other Industrial Processes | 1 | Agriculture, Food, & Kindred Products | 3 | Feed Mills
30200816 | No | Point | Yes |  | 2012-03-20 |  |  |  | Industrial Processes | Food and Agriculture | Feed Manufacture | Pellet Cooler | Industrial Processes - NEC |  | Active | 7 | Other Industrial Processes | 1 | Agriculture, Food, & Kindred Products | 3 | Feed Mills
30200817 | No | Point | Yes |  | 2012-03-20 |  |  |  | Industrial Processes | Food and Agriculture | Feed Manufacture | Grain Milling: Hammermill | Industrial Processes - NEC |  | Active | 7 | Other Industrial Processes | 1 | Agriculture, Food, & Kindred Products | 6 | Other Grain Mills
30200818 | No | Point | Yes |  | 2012-03-20 |  |  |  | Industrial Processes | Food and Agriculture | Feed Manufacture | Grain Milling: Flaker | Industrial Processes - NEC |  | Active | 7 | Other Industrial Processes | 1 | Agriculture, Food, & Kindred Products | 6 | Other Grain Mills
30200819 | No | Point | Yes |  | 2012-03-20 |  |  |  | Industrial Processes | Food and Agriculture | Feed Manufacture | Grain Milling: Grain Cracker | Industrial Processes - NEC |  | Active | 7 | Other Industrial Processes | 1 | Agriculture, Food, & Kindred Products | 6 | Other Grain Mills
30200821 | No | Point | Yes |  | 2012-03-20 |  |  |  | Industrial Processes | Food and Agriculture | Feed Manufacture | Fugitive Emissions: General | Industrial Processes - NEC |  | Active | 7 | Other Industrial Processes | 1 | Agriculture, Food, & Kindred Products | 99 | Other
30200822 | No | Point | Yes |  | 2012-03-20 |  |  |  | Industrial Processes | Food and Agriculture | Feed Manufacture | Fugitive Emissions: Shipping/Receiving | Industrial Processes - NEC |  | Active | 7 | Other Industrial Processes | 1 | Agriculture, Food, & Kindred Products | 99 | Other
30200823 | No | Point | Yes |  | 2012-03-20 |  |  |  | Industrial Processes | Food and Agriculture | Feed Manufacture | Fugitive Emissions: Packing | Industrial Processes - NEC |  | Active | 7 | Other Industrial Processes | 1 | Agriculture, Food, & Kindred Products | 99 | Other
30200832 | No | Point | Yes |  | 2012-03-20 |  |  |  | Industrial Processes | Food and Agriculture | Feed Manufacture | Citrate: Handling/Transferring | Industrial Processes - Storage and Transfer |  | Active | 9 | Storage & Transport | 11 | Bulk Materials Storage | 99 | Other
30200833 | No | Point | Yes |  | 2012-03-20 |  |  |  | Industrial Processes | Food and Agriculture | Feed Manufacture | Citrate: Grinding | Industrial Processes - NEC |  | Active | 7 | Other Industrial Processes | 1 | Agriculture, Food, & Kindred Products | 6 | Other Grain Mills
30200834 | No | Point | Yes |  | 2012-03-20 |  |  |  | Industrial Processes | Food and Agriculture | Feed Manufacture | Citrate: Drying | Industrial Processes - NEC |  | Active | 7 | Other Industrial Processes | 1 | Agriculture, Food, & Kindred Products | 6 | Other Grain Mills
30200835 | No | Point | Yes |  | 2012-03-20 |  |  |  | Industrial Processes | Food and Agriculture | Feed Manufacture | Citrate: Storage | Industrial Processes - Storage and Transfer |  | Active | 9 | Storage & Transport | 11 | Bulk Materials Storage | 99 | Other
30200899 | No | Point | Yes |  | 2012-03-20 |  |  |  | Industrial Processes | Food and Agriculture | Feed Manufacture | Not Classified ** | Industrial Processes - NEC |  | Active | 7 | Other Industrial Processes | 1 | Agriculture, Food, & Kindred Products | 3 | Feed Mills
30200901 | No | Point | Yes |  | 2012-03-20 |  |  |  | Industrial Processes | Food and Agriculture | Beer Production | Grain Handling (see also 3-02-005-xx) | Industrial Processes - NEC |  | Active | 7 | Other Industrial Processes | 1 | Agriculture, Food, & Kindred Products | 99 | Other
30200902 | No | Point | Yes |  | 2012-03-20 |  |  |  | Industrial Processes | Food and Agriculture | Beer Production | Drying Spent Grains ** (use SCCs 3-02-009-30 & -31) | Industrial Processes - NEC |  | Active | 7 | Other Industrial Processes | 1 | Agriculture, Food, & Kindred Products | 99 | Other
30200903 | No | Point | Yes |  | 2012-03-20 |  |  |  | Industrial Processes | Food and Agriculture | Beer Production | Brew Kettle ** (use SCC 3-02-009-07) | Industrial Processes - NEC |  | Active | 7 | Other Industrial Processes | 1 | Agriculture, Food, & Kindred Products | 99 | Other
30200904 | No | Point | Yes |  | 2012-03-20 |  |  |  | Industrial Processes | Food and Agriculture | Beer Production | Aging Tank: Secondary Fermentation | Industrial Processes - NEC |  | Active | 7 | Other Industrial Processes | 1 | Agriculture, Food, & Kindred Products | 99 | Other
30200905 | No | Point | Yes |  | 2012-03-20 |  |  |  | Industrial Processes | Food and Agriculture | Beer Production | Malt Kiln | Industrial Processes - NEC |  | Active | 7 | Other Industrial Processes | 1 | Agriculture, Food, & Kindred Products | 99 | Other
30200906 | No | Point | Yes |  | 2012-03-20 |  |  |  | Industrial Processes | Food and Agriculture | Beer Production | Malt Mill | Industrial Processes - NEC |  | Active | 7 | Other Industrial Processes | 1 | Agriculture, Food, & Kindred Products | 99 | Other
30200907 | No | Point | Yes |  | 2012-03-20 |  |  |  | Industrial Processes | Food and Agriculture | Beer Production | Brew Kettle | Industrial Processes - NEC |  | Active | 7 | Other Industrial Processes | 1 | Agriculture, Food, & Kindred Products | 99 | Other
30200908 | No | Point | Yes |  | 2012-03-20 |  |  |  | Industrial Processes | Food and Agriculture | Beer Production | Aging Tank: Filling | Industrial Processes - NEC |  | Active | 7 | Other Industrial Processes | 1 | Agriculture, Food, & Kindred Products | 99 | Other
30200910 | No | Point | Yes |  | 2012-03-20 |  |  |  | Industrial Processes | Food and Agriculture | Beer Production | Beer Bottling: Storage ** | Industrial Processes - Storage and Transfer |  | Active | 9 | Storage & Transport | 7 | Organic Chemical Storage | 99 | Other
30200911 | No | Point | Yes |  | 2012-03-20 |  |  |  | Industrial Processes | Food and Agriculture | Beer Production | Fugitive Emissions: General | Industrial Processes - NEC |  | Active | 7 | Other Industrial Processes | 1 | Agriculture, Food, & Kindred Products | 99 | Other
30200912 | No | Point | Yes | 2005 | 2012-03-20 | 30200911 |  |  | Industrial Processes | Food and Agriculture | Beer Production | Fugitive Emissions: General | Industrial Processes - NEC |  | Retired | 7 | Other Industrial Processes | 1 | Agriculture, Food, & Kindred Products | 99 | Other
30200915 | No | Point | Yes |  | 2012-03-20 |  |  |  | Industrial Processes | Food and Agriculture | Beer Production | Milled Malt Hopper | Industrial Processes - NEC |  | Active | 7 | Other Industrial Processes | 1 | Agriculture, Food, & Kindred Products | 99 | Other
30200920 | No | Point | Yes |  | 2012-03-20 |  |  |  | Industrial Processes | Food and Agriculture | Beer Production | Raw Material Storage ** | Industrial Processes - Storage and Transfer |  | Active | 7 | Other Industrial Processes | 1 | Agriculture, Food, & Kindred Products | 99 | Other
30200921 | No | Point | Yes |  | 2012-03-20 |  |  |  | Industrial Processes | Food and Agriculture | Beer Production | Mash Tun | Industrial Processes - NEC |  | Active | 7 | Other Industrial Processes | 1 | Agriculture, Food, & Kindred Products | 99 | Other
30200922 | No | Point | Yes |  | 2012-03-20 |  |  |  | Industrial Processes | Food and Agriculture | Beer Production | Cereal Cooker | Industrial Processes - NEC |  | Active | 7 | Other Industrial Processes | 1 | Agriculture, Food, & Kindred Products | 99 | Other
30200923 | No | Point | Yes |  | 2012-03-20 |  |  |  | Industrial Processes | Food and Agriculture | Beer Production | Lauter Tun or Strainmaster | Industrial Processes - NEC |  | Active | 7 | Other Industrial Processes | 1 | Agriculture, Food, & Kindred Products | 99 | Other
30200924 | No | Point | Yes |  | 2012-03-20 |  |  |  | Industrial Processes | Food and Agriculture | Beer Production | Hot Wort Settling Tank | Industrial Processes - NEC |  | Active | 7 | Other Industrial Processes | 1 | Agriculture, Food, & Kindred Products | 99 | Other
30200925 | No | Point | Yes |  | 2012-03-20 |  |  |  | Industrial Processes | Food and Agriculture | Beer Production | Wort Cooler | Industrial Processes - NEC |  | Active | 7 | Other Industrial Processes | 1 | Agriculture, Food, & Kindred Products | 99 | Other
30200926 | No | Point | Yes |  | 2012-03-20 |  |  |  | Industrial Processes | Food and Agriculture | Beer Production | Trub Vessel | Industrial Processes - NEC |  | Active | 7 | Other Industrial Processes | 1 | Agriculture, Food, & Kindred Products | 99 | Other
30200930 | No | Point | Yes |  | 2012-03-20 |  |  |  | Industrial Processes | Food and Agriculture | Beer Production | Brewers Grain Dryer: Natural Gas-fired | Industrial Processes - NEC |  | Active | 7 | Other Industrial Processes | 1 | Agriculture, Food, & Kindred Products | 99 | Other
30200931 | No | Point | Yes |  | 2012-03-20 |  |  |  | Industrial Processes | Food and Agriculture | Beer Production | Brewers Grain Dryer: Fuel Oil-fired | Industrial Processes - NEC |  | Active | 7 | Other Industrial Processes | 1 | Agriculture, Food, & Kindred Products | 99 | Other
30200932 | No | Point | Yes |  | 2012-03-20 |  |  |  | Industrial Processes | Food and Agriculture | Beer Production | Brewers Grain Dryer: Steam-heated | Industrial Processes - NEC |  | Active | 7 | Other Industrial Processes | 1 | Agriculture, Food, & Kindred Products | 99 | Other
30200935 | No | Point | Yes |  | 2012-03-20 |  |  |  | Industrial Processes | Food and Agriculture | Beer Production | Fermenter Venting: Closed Fermenter | Industrial Processes - NEC |  | Active | 7 | Other Industrial Processes | 1 | Agriculture, Food, & Kindred Products | 99 | Other
30200937 | No | Point | Yes |  | 2012-03-20 |  |  |  | Industrial Processes | Food and Agriculture | Beer Production | Fermenter Venting: Open Fermenter | Industrial Processes - NEC |  | Active | 7 | Other Industrial Processes | 1 | Agriculture, Food, & Kindred Products | 99 | Other
30200939 | No | Point | Yes |  | 2012-03-20 |  |  |  | Industrial Processes | Food and Agriculture | Beer Production | Activated Carbon Regeneration | Industrial Processes - NEC |  | Active | 7 | Other Industrial Processes | 1 | Agriculture, Food, & Kindred Products | 99 | Other
30200940 | No | Point | Yes |  | 2012-03-20 |  |  |  | Industrial Processes | Food and Agriculture | Beer Production | Brewers Yeast Disposal | Industrial Processes - NEC |  | Active | 7 | Other Industrial Processes | 1 | Agriculture, Food, & Kindred Products | 99 | Other
30200941 | No | Point | Yes |  | 2012-03-20 |  |  |  | Industrial Processes | Food and Agriculture | Beer Production | Yeast Propagation | Industrial Processes - NEC |  | Active | 7 | Other Industrial Processes | 1 | Agriculture, Food, & Kindred Products | 99 | Other
30200951 | No | Point | Yes |  | 2012-03-20 |  |  |  | Industrial Processes | Food and Agriculture | Beer Production | Can Filling Line | Industrial Processes - NEC |  | Active | 7 | Other Industrial Processes | 1 | Agriculture, Food, & Kindred Products | 99 | Other
30200952 | No | Point | Yes |  | 2012-03-20 |  |  |  | Industrial Processes | Food and Agriculture | Beer Production | Sterilized Can Filling Line | Industrial Processes - NEC |  | Active | 7 | Other Industrial Processes | 1 | Agriculture, Food, & Kindred Products | 99 | Other
30200953 | No | Point | Yes |  | 2012-03-20 |  |  |  | Industrial Processes | Food and Agriculture | Beer Production | Bottle Filling Line | Industrial Processes - NEC |  | Active | 7 | Other Industrial Processes | 1 | Agriculture, Food, & Kindred Products | 99 | Other
30200954 | No | Point | Yes |  | 2012-03-20 |  |  |  | Industrial Processes | Food and Agriculture | Beer Production | Sterilized Bottle Filling Line | Industrial Processes - NEC |  | Active | 7 | Other Industrial Processes | 1 | Agriculture, Food, & Kindred Products | 99 | Other
30200955 | No | Point | Yes |  | 2012-03-20 |  |  |  | Industrial Processes | Food and Agriculture | Beer Production | Keg Filling Line | Industrial Processes - NEC |  | Active | 7 | Other Industrial Processes | 1 | Agriculture, Food, & Kindred Products | 99 | Other
30200960 | No | Point | Yes |  | 2012-03-20 |  |  |  | Industrial Processes | Food and Agriculture | Beer Production | Bottle Soaker and Cleaner | Industrial Processes - NEC |  | Active | 7 | Other Industrial Processes | 1 | Agriculture, Food, & Kindred Products | 99 | Other
30200961 | No | Point | Yes |  | 2012-03-20 |  |  |  | Industrial Processes | Food and Agriculture | Beer Production | Bottle Crusher | Industrial Processes - NEC |  | Active | 7 | Other Industrial Processes | 1 | Agriculture, Food, & Kindred Products | 99 | Other
30200962 | No | Point | Yes |  | 2012-03-20 |  |  |  | Industrial Processes | Food and Agriculture | Beer Production | Can Crusher with Pneumatic Conveyor | Industrial Processes - NEC |  | Active | 7 | Other Industrial Processes | 1 | Agriculture, Food, & Kindred Products | 99 | Other
30200963 | No | Point | Yes |  | 2012-03-20 |  |  |  | Industrial Processes | Food and Agriculture | Beer Production | Beer Sump | Industrial Processes - NEC |  | Active | 7 | Other Industrial Processes | 1 | Agriculture, Food, & Kindred Products | 99 | Other
30200964 | No | Point | Yes |  | 2012-03-20 |  |  |  | Industrial Processes | Food and Agriculture | Beer Production | Waste Beer Recovery | Industrial Processes - NEC |  | Active | 7 | Other Industrial Processes | 1 | Agriculture, Food, & Kindred Products | 99 | Other
30200965 | No | Point | Yes |  | 2012-03-20 |  |  |  | Industrial Processes | Food and Agriculture | Beer Production | Waste Beer Storage Tanks | Industrial Processes - Storage and Transfer |  | Active | 9 | Storage & Transport | 7 | Organic Chemical Storage | 99 | Other
30200966 | No | Point | Yes |  | 2012-03-20 |  |  |  | Industrial Processes | Food and Agriculture | Beer Production | Ethanol Removal from Waste Beer | Industrial Processes - NEC |  | Active | 7 | Other Industrial Processes | 1 | Agriculture, Food, & Kindred Products | 99 | Other
30200967 | No | Point | Yes |  | 2012-03-20 |  |  |  | Industrial Processes | Food and Agriculture | Beer Production | Ethanol Recovery from Waste Beer | Industrial Processes - NEC |  | Active | 7 | Other Industrial Processes | 1 | Agriculture, Food, & Kindred Products | 99 | Other
30200998 | No | Point | Yes |  | 2012-03-20 |  |  |  | Industrial Processes | Food and Agriculture | Beer Production | Other Not Classified | Industrial Processes - NEC |  | Active | 7 | Other Industrial Processes | 1 | Agriculture, Food, & Kindred Products | 99 | Other
30200999 | No | Point | Yes | 2005 | 2012-03-20 | 30200998 |  |  | Industrial Processes | Food and Agriculture | Beer Production | Other Not Classified ** | Industrial Processes - NEC |  | Retired | 7 | Other Industrial Processes | 1 | Agriculture, Food, & Kindred Products | 99 | Other
30201001 | No | Point | Yes |  | 2012-03-20 |  |  |  | Industrial Processes | Food and Agriculture | Distilled Spirits | Grain Handling** (see 3-02-006-05) | Industrial Processes - NEC |  | Active | 7 | Other Industrial Processes | 1 | Agriculture, Food, & Kindred Products | 99 | Other
30201002 | No | Point | Yes |  | 2012-03-20 |  |  |  | Industrial Processes | Food and Agriculture | Distilled Spirits | Dryer House Operations | Industrial Processes - NEC |  | Active | 7 | Other Industrial Processes | 1 | Agriculture, Food, & Kindred Products | 99 | Other
30201003 | No | Point | Yes |  | 2012-03-20 |  |  |  | Industrial Processes | Food and Agriculture | Distilled Spirits | Aging** (see 3-02-010-17) | Industrial Processes - NEC |  | Active | 7 | Other Industrial Processes | 1 | Agriculture, Food, & Kindred Products | 8 | Whiskey Fermentation: Aging
30201004 | No | Point | Yes |  | 2012-03-20 |  |  |  | Industrial Processes | Food and Agriculture | Distilled Spirits | Fermentation Tank** (see 3-02-010-14) | Industrial Processes - NEC |  | Active | 7 | Other Industrial Processes | 1 | Agriculture, Food, & Kindred Products | 99 | Other
30201005 | No | Point | Yes |  | 2012-03-20 |  |  |  | Industrial Processes | Food and Agriculture | Distilled Spirits | Malt Milling | Industrial Processes - NEC |  | Active | 7 | Other Industrial Processes | 1 | Agriculture, Food, & Kindred Products | 99 | Other
30201006 | No | Point | Yes |  | 2012-03-20 |  |  |  | Industrial Processes | Food and Agriculture | Distilled Spirits | Malt Drying | Industrial Processes - NEC |  | Active | 7 | Other Industrial Processes | 1 | Agriculture, Food, & Kindred Products | 99 | Other
30201010 | No | Point | Yes |  | 2012-03-20 |  |  |  | Industrial Processes | Food and Agriculture | Distilled Spirits | Whiskey Bottling: Storage** (see 3-02-010-18) | Industrial Processes - Storage and Transfer |  | Active | 7 | Other Industrial Processes | 1 | Agriculture, Food, & Kindred Products | 99 | Other
30201011 | No | Point | Yes |  | 2012-03-20 |  |  |  | Industrial Processes | Food and Agriculture | Distilled Spirits | Fugitive Emissions: General | Industrial Processes - NEC |  | Active | 7 | Other Industrial Processes | 1 | Agriculture, Food, & Kindred Products | 99 | Other
30201012 | No | Point | Yes | 2005 | 2012-03-20 | 30201011 |  |  | Industrial Processes | Food and Agriculture | Distilled Spirits | Fugitive Emissions: General | Industrial Processes - NEC |  | Retired | 7 | Other Industrial Processes | 1 | Agriculture, Food, & Kindred Products | 99 | Other
30201013 | No | Point | Yes |  | 2012-03-20 |  |  |  | Industrial Processes | Food and Agriculture | Distilled Spirits | Whiskey: Grain Mashing | Industrial Processes - NEC |  | Active | 7 | Other Industrial Processes | 1 | Agriculture, Food, & Kindred Products | 99 | Other
30201014 | No | Point | Yes |  | 2012-03-20 |  |  |  | Industrial Processes | Food and Agriculture | Distilled Spirits | Whiskey: Fermentation Tank | Industrial Processes - NEC |  | Active | 7 | Other Industrial Processes | 1 | Agriculture, Food, & Kindred Products | 8 | Whiskey Fermentation: Aging
30201015 | No | Point | Yes |  | 2012-03-20 |  |  |  | Industrial Processes | Food and Agriculture | Distilled Spirits | Whiskey: Distillation | Industrial Processes - NEC |  | Active | 7 | Other Industrial Processes | 1 | Agriculture, Food, & Kindred Products | 99 | Other
30201017 | No | Point | Yes |  | 2012-03-20 |  |  |  | Industrial Processes | Food and Agriculture | Distilled Spirits | Whiskey: Aging - Evaporation Loss | Industrial Processes - NEC |  | Active | 7 | Other Industrial Processes | 1 | Agriculture, Food, & Kindred Products | 8 | Whiskey Fermentation: Aging
30201018 | No | Point | Yes |  | 2012-03-20 |  |  |  | Industrial Processes | Food and Agriculture | Distilled Spirits | Whiskey: Blending/Bottling | Industrial Processes - NEC |  | Active | 7 | Other Industrial Processes | 1 | Agriculture, Food, & Kindred Products | 99 | Other
30201020 | No | Point | Yes |  | 2012-03-20 |  |  |  | Industrial Processes | Food and Agriculture | Distilled Spirits | Raw Material Storage | Industrial Processes - Storage and Transfer |  | Active | 9 | Storage & Transport | 11 | Bulk Materials Storage | 99 | Other
30201099 | No | Point | Yes |  | 2012-03-20 |  |  |  | Industrial Processes | Food and Agriculture | Distilled Spirits | Other Not Classified ** | Industrial Processes - NEC |  | Active | 7 | Other Industrial Processes | 1 | Agriculture, Food, & Kindred Products | 99 | Other
30201101 | No | Point | Yes |  | 2012-03-20 |  |  |  | Industrial Processes | Food and Agriculture | Wines, Brandy, and Brandy Spirits | Grape Crushing/Treatment: White Wines | Industrial Processes - NEC |  | Active | 7 | Other Industrial Processes | 1 | Agriculture, Food, & Kindred Products | 99 | Other
30201102 | No | Point | Yes |  | 2012-03-20 |  |  |  | Industrial Processes | Food and Agriculture | Wines, Brandy, and Brandy Spirits | Grape Crushing/Treatment: Red Wine | Industrial Processes - NEC |  | Active | 7 | Other Industrial Processes | 1 | Agriculture, Food, & Kindred Products | 99 | Other
30201103 | No | Point | Yes |  | 2012-03-20 |  |  |  | Industrial Processes | Food and Agriculture | Wines, Brandy, and Brandy Spirits | Aging | Industrial Processes - NEC |  | Active | 7 | Other Industrial Processes | 1 | Agriculture, Food, & Kindred Products | 99 | Other
30201104 | No | Point | Yes |  | 2012-03-20 |  |  |  | Industrial Processes | Food and Agriculture | Wines, Brandy, and Brandy Spirits | Fermentation Tank | Industrial Processes - NEC |  | Active | 7 | Other Industrial Processes | 1 | Agriculture, Food, & Kindred Products | 99 | Other
30201105 | No | Point | Yes |  | 2012-03-20 |  |  |  | Industrial Processes | Food and Agriculture | Wines, Brandy, and Brandy Spirits | Wine Fermentation - White Wine | Industrial Processes - NEC |  | Active | 7 | Other Industrial Processes | 1 | Agriculture, Food, & Kindred Products | 99 | Other
30201106 | No | Point | Yes |  | 2012-03-20 |  |  |  | Industrial Processes | Food and Agriculture | Wines, Brandy, and Brandy Spirits | Wine Fermentation - Red Wine | Industrial Processes - NEC |  | Active | 7 | Other Industrial Processes | 1 | Agriculture, Food, & Kindred Products | 99 | Other
30201110 | No | Point | Yes |  | 2012-03-20 |  |  |  | Industrial Processes | Food and Agriculture | Wines, Brandy, and Brandy Spirits | Wine Bottling: Storage | Industrial Processes - Storage and Transfer |  | Active | 9 | Storage & Transport | 7 | Organic Chemical Storage | 99 | Other
30201111 | No | Point | Yes |  | 2012-03-20 |  |  |  | Industrial Processes | Food and Agriculture | Wines, Brandy, and Brandy Spirits | Fugitive Emissions: Pomace Screening - Red Wine | Industrial Processes - NEC |  | Active | 7 | Other Industrial Processes | 1 | Agriculture, Food, & Kindred Products | 99 | Other
30201112 | No | Point | Yes |  | 2012-03-20 |  |  |  | Industrial Processes | Food and Agriculture | Wines, Brandy, and Brandy Spirits | Fugitive Emissions: Pomace Press - Red Wine | Industrial Processes - NEC |  | Active | 7 | Other Industrial Processes | 1 | Agriculture, Food, & Kindred Products | 99 | Other
30201120 | No | Point | Yes |  | 2012-03-20 |  |  |  | Industrial Processes | Food and Agriculture | Wines, Brandy, and Brandy Spirits | Raw Material Storage | Industrial Processes - Storage and Transfer |  | Active | 7 | Other Industrial Processes | 1 | Agriculture, Food, & Kindred Products | 99 | Other
30201121 | No | Point | Yes |  | 2012-03-20 |  |  |  | Industrial Processes | Food and Agriculture | Wines, Brandy, and Brandy Spirits | Wine Bottling - White Wine | Industrial Processes - NEC |  | Active | 7 | Other Industrial Processes | 1 | Agriculture, Food, & Kindred Products | 99 | Other
30201199 | No | Point | Yes |  | 2012-03-20 |  |  |  | Industrial Processes | Food and Agriculture | Wines, Brandy, and Brandy Spirits | Other Not Classified | Industrial Processes - NEC |  | Active | 7 | Other Industrial Processes | 1 | Agriculture, Food, & Kindred Products | 99 | Other
30201201 | No | Point | Yes |  | 2012-03-20 |  |  |  | Industrial Processes | Food and Agriculture | Fish Processing | Cookers: Fresh Fish Scrap | Industrial Processes - NEC |  | Active | 7 | Other Industrial Processes | 1 | Agriculture, Food, & Kindred Products | 99 | Other
30201202 | No | Point | Yes |  | 2012-03-20 |  |  |  | Industrial Processes | Food and Agriculture | Fish Processing | Cookers: Stale Fish Scrap | Industrial Processes - NEC |  | Active | 7 | Other Industrial Processes | 1 | Agriculture, Food, & Kindred Products | 99 | Other
30201203 | No | Point | Yes |  | 2012-03-20 |  |  |  | Industrial Processes | Food and Agriculture | Fish Processing | Dryers ** | Industrial Processes - NEC |  | Active | 7 | Other Industrial Processes | 1 | Agriculture, Food, & Kindred Products | 99 | Other
30201204 | No | Point | Yes |  | 2012-03-20 |  |  |  | Industrial Processes | Food and Agriculture | Fish Processing | Canning Cookers | Industrial Processes - NEC |  | Active | 7 | Other Industrial Processes | 1 | Agriculture, Food, & Kindred Products | 99 | Other
30201205 | No | Point | Yes |  | 2012-03-20 |  |  |  | Industrial Processes | Food and Agriculture | Fish Processing | Steam Tube Dryer | Industrial Processes - NEC |  | Active | 7 | Other Industrial Processes | 1 | Agriculture, Food, & Kindred Products | 99 | Other
30201206 | No | Point | Yes |  | 2012-03-20 |  |  |  | Industrial Processes | Food and Agriculture | Fish Processing | Direct Fired Dryer | Industrial Processes - NEC |  | Active | 7 | Other Industrial Processes | 1 | Agriculture, Food, & Kindred Products | 99 | Other
30201299 | No | Point | Yes |  | 2012-03-20 |  |  |  | Industrial Processes | Food and Agriculture | Fish Processing | Other Not Classified ** | Industrial Processes - NEC |  | Active | 7 | Other Industrial Processes | 1 | Agriculture, Food, & Kindred Products | 99 | Other
30201301 | No | Point | Yes |  | 2012-03-20 |  |  |  | Industrial Processes | Food and Agriculture | Meat Smokehouses | Combined Operations ** | Industrial Processes - NEC |  | Active | 7 | Other Industrial Processes | 1 | Agriculture, Food, & Kindred Products | 99 | Other
30201302 | No | Point | Yes |  | 2012-03-20 |  |  |  | Industrial Processes | Food and Agriculture | Meat Smokehouses | Batch Smokehouses: Smoking Cycle | Industrial Processes - NEC |  | Active | 7 | Other Industrial Processes | 1 | Agriculture, Food, & Kindred Products | 99 | Other
30201303 | No | Point | Yes |  | 2012-03-20 |  |  |  | Industrial Processes | Food and Agriculture | Meat Smokehouses | Batch Smokehouses: Cooking Cycle | Industrial Processes - NEC |  | Active | 7 | Other Industrial Processes | 1 | Agriculture, Food, & Kindred Products | 99 | Other
30201304 | No | Point | Yes |  | 2012-03-20 |  |  |  | Industrial Processes | Food and Agriculture | Meat Smokehouses | Continuous Smokehouse: Smoke Zone | Industrial Processes - NEC |  | Active | 7 | Other Industrial Processes | 1 | Agriculture, Food, & Kindred Products | 99 | Other
30201305 | No | Point | Yes |  | 2012-03-20 |  |  |  | Industrial Processes | Food and Agriculture | Meat Smokehouses | Continuous Smokehouse: Heat Zone | Industrial Processes - NEC |  | Active | 7 | Other Industrial Processes | 1 | Agriculture, Food, & Kindred Products | 99 | Other
30201311 | No | Point | Yes |  | 2012-03-20 |  |  |  | Industrial Processes | Food and Agriculture | Meat Smokehouses | Meat Charbroiler | Industrial Processes - NEC |  | Active | 7 | Other Industrial Processes | 1 | Agriculture, Food, & Kindred Products | 99 | Other
30201401 | No | Point | Yes |  | 2012-03-20 |  |  |  | Industrial Processes | Food and Agriculture | Starch Manufacturing | Combined Operations | Industrial Processes - NEC |  | Active | 7 | Other Industrial Processes | 1 | Agriculture, Food, & Kindred Products | 99 | Other
30201402 | No | Point | Yes |  | 2012-03-20 |  |  |  | Industrial Processes | Food and Agriculture | Starch Manufacturing | Steeping (Acidification) | Industrial Processes - NEC |  | Active | 7 | Other Industrial Processes | 1 | Agriculture, Food, & Kindred Products | 99 | Other
30201403 | No | Point | Yes |  | 2012-03-20 |  |  |  | Industrial Processes | Food and Agriculture | Starch Manufacturing | Grinding | Industrial Processes - NEC |  | Active | 7 | Other Industrial Processes | 1 | Agriculture, Food, & Kindred Products | 99 | Other
30201404 | No | Point | Yes |  | 2012-03-20 |  |  |  | Industrial Processes | Food and Agriculture | Starch Manufacturing | Screening | Industrial Processes - NEC |  | Active | 7 | Other Industrial Processes | 1 | Agriculture, Food, & Kindred Products | 99 | Other
30201405 | No | Point | Yes |  | 2012-03-20 |  |  |  | Industrial Processes | Food and Agriculture | Starch Manufacturing | Centrifuging | Industrial Processes - NEC |  | Active | 7 | Other Industrial Processes | 1 | Agriculture, Food, & Kindred Products | 99 | Other
30201406 | No | Point | Yes |  | 2012-03-20 |  |  |  | Industrial Processes | Food and Agriculture | Starch Manufacturing | Starch Filtering | Industrial Processes - NEC |  | Active | 7 | Other Industrial Processes | 1 | Agriculture, Food, & Kindred Products | 99 | Other
30201407 | No | Point | Yes |  | 2012-03-20 |  |  |  | Industrial Processes | Food and Agriculture | Starch Manufacturing | Starch Storage Bin | Industrial Processes - NEC |  | Active | 7 | Other Industrial Processes | 1 | Agriculture, Food, & Kindred Products | 99 | Other
30201408 | No | Point | Yes |  | 2012-03-20 |  |  |  | Industrial Processes | Food and Agriculture | Starch Manufacturing | Starch Bulk Loadout | Industrial Processes - NEC |  | Active | 7 | Other Industrial Processes | 1 | Agriculture, Food, & Kindred Products | 99 | Other
30201410 | No | Point | Yes |  | 2012-03-20 |  |  |  | Industrial Processes | Food and Agriculture | Starch Manufacturing | Modified Starch Drying: Flash Dryers | Industrial Processes - NEC |  | Active | 7 | Other Industrial Processes | 1 | Agriculture, Food, & Kindred Products | 99 | Other
30201411 | No | Point | Yes |  | 2012-03-20 |  |  |  | Industrial Processes | Food and Agriculture | Starch Manufacturing | Modified Starch Drying: Spray Dryers | Industrial Processes - NEC |  | Active | 7 | Other Industrial Processes | 1 | Agriculture, Food, & Kindred Products | 99 | Other
30201412 | No | Point | Yes |  | 2012-03-20 |  |  |  | Industrial Processes | Food and Agriculture | Starch Manufacturing | Unmodified Starch Drying: Flash Dryers | Industrial Processes - NEC |  | Active | 7 | Other Industrial Processes | 1 | Agriculture, Food, & Kindred Products | 99 | Other
30201413 | No | Point | Yes |  | 2012-03-20 |  |  |  | Industrial Processes | Food and Agriculture | Starch Manufacturing | Unmodified Starch Drying: Spray Dryers | Industrial Processes - NEC |  | Active | 7 | Other Industrial Processes | 1 | Agriculture, Food, & Kindred Products | 99 | Other
30201421 | No | Point | Yes |  | 2012-03-20 |  |  |  | Industrial Processes | Food and Agriculture | Starch Manufacturing | Fugitive Emissions: General | Industrial Processes - NEC |  | Active | 7 | Other Industrial Processes | 1 | Agriculture, Food, & Kindred Products | 99 | Other
30201422 | No | Point | Yes |  | 2012-03-20 |  |  |  | Industrial Processes | Food and Agriculture | Starch Manufacturing | Fugitive Emissions: Starch Packaging | Industrial Processes - NEC |  | Active | 7 | Other Industrial Processes | 1 | Agriculture, Food, & Kindred Products | 99 | Other
30201501 | No | Point | Yes |  | 2012-03-20 |  |  |  | Industrial Processes | Food and Agriculture | Sugar Cane Refining | General | Industrial Processes - NEC |  | Active | 7 | Other Industrial Processes | 1 | Agriculture, Food, & Kindred Products | 99 | Other
30201503 | No | Point | Yes |  | 2012-03-20 |  |  |  | Industrial Processes | Food and Agriculture | Sugar Cane Refining | Evaporators | Industrial Processes - NEC |  | Active | 7 | Other Industrial Processes | 1 | Agriculture, Food, & Kindred Products | 99 | Other
30201505 | No | Point | Yes |  | 2012-03-20 |  |  |  | Industrial Processes | Food and Agriculture | Sugar Cane Refining | Clarifier | Industrial Processes - NEC |  | Active | 7 | Other Industrial Processes | 1 | Agriculture, Food, & Kindred Products | 99 | Other
30201507 | No | Point | Yes |  | 2012-03-20 |  |  |  | Industrial Processes | Food and Agriculture | Sugar Cane Refining | Vacuum Pans | Industrial Processes - NEC |  | Active | 7 | Other Industrial Processes | 1 | Agriculture, Food, & Kindred Products | 99 | Other
30201510 | No | Point | Yes |  | 2012-03-20 |  |  |  | Industrial Processes | Food and Agriculture | Sugar Cane Refining | Cane Sugar Dryer | Industrial Processes - NEC |  | Active | 7 | Other Industrial Processes | 1 | Agriculture, Food, & Kindred Products | 99 | Other
30201512 | No | Point | Yes |  | 2012-03-20 |  |  |  | Industrial Processes | Food and Agriculture | Sugar Cane Refining | Bulk Sugar Storage | Industrial Processes - Storage and Transfer |  | Active | 9 | Storage & Transport | 11 | Bulk Materials Storage | 99 | Other
30201514 | No | Point | Yes |  | 2012-03-20 |  |  |  | Industrial Processes | Food and Agriculture | Sugar Cane Refining | Bulk Sugar Loadout | Industrial Processes - Storage and Transfer |  | Active | 9 | Storage & Transport | 11 | Bulk Materials Storage | 99 | Other
30201520 | No | Point | Yes |  | 2012-03-20 |  |  |  | Industrial Processes | Food and Agriculture | Sugar Cane Refining | Clarification (Phosphatation) | Industrial Processes - NEC |  | Active | 7 | Other Industrial Processes | 1 | Agriculture, Food, & Kindred Products | 99 | Other
30201521 | No | Point | Yes |  | 2012-03-20 |  |  |  | Industrial Processes | Food and Agriculture | Sugar Cane Refining | Clarification (Carbonation) | Industrial Processes - NEC |  | Active | 7 | Other Industrial Processes | 1 | Agriculture, Food, & Kindred Products | 99 | Other
30201525 | No | Point | Yes |  | 2012-03-20 |  |  |  | Industrial Processes | Food and Agriculture | Sugar Cane Refining | Adsorbent Regeneration | Industrial Processes - NEC |  | Active | 7 | Other Industrial Processes | 1 | Agriculture, Food, & Kindred Products | 99 | Other
30201526 | No | Point | Yes |  | 2012-03-20 |  |  |  | Industrial Processes | Food and Agriculture | Sugar Cane Refining | Adsorbent Conveyor Transfer | Industrial Processes - NEC |  | Active | 7 | Other Industrial Processes | 1 | Agriculture, Food, & Kindred Products | 99 | Other
30201530 | No | Point | Yes |  | 2012-03-20 |  |  |  | Industrial Processes | Food and Agriculture | Sugar Cane Refining | Evaporator | Industrial Processes - NEC |  | Active | 7 | Other Industrial Processes | 1 | Agriculture, Food, & Kindred Products | 99 | Other
30201532 | No | Point | Yes | 2005 | 2012-03-20 | 30201507 |  |  | Industrial Processes | Food and Agriculture | Sugar Cane Refining | Vacuum Pans | Industrial Processes - NEC |  | Retired | 7 | Other Industrial Processes | 1 | Agriculture, Food, & Kindred Products | 99 | Other
30201535 | No | Point | Yes |  | 2012-03-20 |  |  |  | Industrial Processes | Food and Agriculture | Sugar Cane Refining | Sugar Dryer | Industrial Processes - NEC |  | Active | 7 | Other Industrial Processes | 1 | Agriculture, Food, & Kindred Products | 99 | Other
30201536 | No | Point | Yes |  | 2012-03-20 |  |  |  | Industrial Processes | Food and Agriculture | Sugar Cane Refining | Sugar Cooler | Industrial Processes - NEC |  | Active | 7 | Other Industrial Processes | 1 | Agriculture, Food, & Kindred Products | 99 | Other
30201537 | No | Point | Yes |  | 2012-03-20 |  |  |  | Industrial Processes | Food and Agriculture | Sugar Cane Refining | Sugar Granulator (Dryer & Cooler) | Industrial Processes - NEC |  | Active | 7 | Other Industrial Processes | 1 | Agriculture, Food, & Kindred Products | 99 | Other
30201540 | No | Point | Yes |  | 2012-03-20 |  |  |  | Industrial Processes | Food and Agriculture | Sugar Cane Refining | Screen | Industrial Processes - NEC |  | Active | 7 | Other Industrial Processes | 1 | Agriculture, Food, & Kindred Products | 99 | Other
30201542 | No | Point | Yes |  | 2012-03-20 |  |  |  | Industrial Processes | Food and Agriculture | Sugar Cane Refining | Sugar Storage and Packaging | Industrial Processes - Storage and Transfer |  | Active | 9 | Storage & Transport | 11 | Bulk Materials Storage | 99 | Other
30201544 | No | Point | Yes |  | 2012-03-20 |  |  |  | Industrial Processes | Food and Agriculture | Sugar Cane Refining | Bulk Loadout | Industrial Processes - NEC |  | Active | 9 | Storage & Transport | 11 | Bulk Materials Storage | 99 | Other
30201599 | No | Point | Yes |  | 2012-03-20 |  |  |  | Industrial Processes | Food and Agriculture | Sugar Cane Refining | Other Not Classified | Industrial Processes - NEC |  | Active | 7 | Other Industrial Processes | 1 | Agriculture, Food, & Kindred Products | 99 | Other
30201601 | No | Point | Yes |  | 2012-03-20 |  |  |  | Industrial Processes | Food and Agriculture | Sugar Beet Processing | Pulp Dryer : Coal-fired | Industrial Processes - NEC |  | Active | 7 | Other Industrial Processes | 1 | Agriculture, Food, & Kindred Products | 99 | Other
30201605 | No | Point | Yes |  | 2012-03-20 |  |  |  | Industrial Processes | Food and Agriculture | Sugar Beet Processing | Pulp Dryer : Oil-fired | Industrial Processes - NEC |  | Active | 7 | Other Industrial Processes | 1 | Agriculture, Food, & Kindred Products | 99 | Other
30201608 | No | Point | Yes |  | 2012-03-20 |  |  |  | Industrial Processes | Food and Agriculture | Sugar Beet Processing | Pulp Dryer : Natural Gas-fired | Industrial Processes - NEC |  | Active | 7 | Other Industrial Processes | 1 | Agriculture, Food, & Kindred Products | 99 | Other
30201612 | No | Point | Yes |  | 2012-03-20 |  |  |  | Industrial Processes | Food and Agriculture | Sugar Beet Processing | Dried Pulp Pelletizer | Industrial Processes - NEC |  | Active | 7 | Other Industrial Processes | 1 | Agriculture, Food, & Kindred Products | 99 | Other
30201616 | No | Point | Yes |  | 2012-03-20 |  |  |  | Industrial Processes | Food and Agriculture | Sugar Beet Processing | Dried Pulp Pellet Cooler | Industrial Processes - NEC |  | Active | 7 | Other Industrial Processes | 1 | Agriculture, Food, & Kindred Products | 99 | Other
30201621 | No | Point | Yes |  | 2012-03-20 |  |  |  | Industrial Processes | Food and Agriculture | Sugar Beet Processing | First Carbonation Tank | Industrial Processes - NEC |  | Active | 7 | Other Industrial Processes | 1 | Agriculture, Food, & Kindred Products | 99 | Other
30201622 | No | Point | Yes |  | 2012-03-20 |  |  |  | Industrial Processes | Food and Agriculture | Sugar Beet Processing | Second Carbonation Tank | Industrial Processes - NEC |  | Active | 7 | Other Industrial Processes | 1 | Agriculture, Food, & Kindred Products | 99 | Other
30201631 | No | Point | Yes |  | 2012-03-20 |  |  |  | Industrial Processes | Food and Agriculture | Sugar Beet Processing | Sulfur Stove Contacting Tower | Industrial Processes - NEC |  | Active | 7 | Other Industrial Processes | 1 | Agriculture, Food, & Kindred Products | 99 | Other
30201641 | No | Point | Yes |  | 2012-03-20 |  |  |  | Industrial Processes | Food and Agriculture | Sugar Beet Processing | First Effect Evaporator Vent | Industrial Processes - NEC |  | Active | 7 | Other Industrial Processes | 1 | Agriculture, Food, & Kindred Products | 99 | Other
30201651 | No | Point | Yes |  | 2012-03-20 |  |  |  | Industrial Processes | Food and Agriculture | Sugar Beet Processing | Sugar Dryer | Industrial Processes - NEC |  | Active | 7 | Other Industrial Processes | 1 | Agriculture, Food, & Kindred Products | 99 | Other
30201655 | No | Point | Yes |  | 2012-03-20 |  |  |  | Industrial Processes | Food and Agriculture | Sugar Beet Processing | Sugar Cooler | Industrial Processes - NEC |  | Active | 7 | Other Industrial Processes | 1 | Agriculture, Food, & Kindred Products | 99 | Other
30201658 | No | Point | Yes |  | 2012-03-20 |  |  |  | Industrial Processes | Food and Agriculture | Sugar Beet Processing | Sugar Granulator (Dryer & Cooler) | Industrial Processes - NEC |  | Active | 7 | Other Industrial Processes | 1 | Agriculture, Food, & Kindred Products | 99 | Other
30201661 | No | Point | Yes |  | 2012-03-20 |  |  |  | Industrial Processes | Food and Agriculture | Sugar Beet Processing | Sugar Conveying and Sacking | Industrial Processes - NEC |  | Active | 7 | Other Industrial Processes | 1 | Agriculture, Food, & Kindred Products | 99 | Other
30201682 | No | Point | Yes |  | 2012-03-20 |  |  |  | Industrial Processes | Food and Agriculture | Sugar Beet Processing | Lime Crusher | Industrial Processes - NEC |  | Active | 7 | Other Industrial Processes | 1 | Agriculture, Food, & Kindred Products | 99 | Other
30201684 | No | Point | Yes |  | 2012-03-20 |  |  |  | Industrial Processes | Food and Agriculture | Sugar Beet Processing | Lime Kiln : Coal-fired | Industrial Processes - NEC |  | Active | 7 | Other Industrial Processes | 1 | Agriculture, Food, & Kindred Products | 99 | Other
30201686 | No | Point | Yes |  | 2012-03-20 |  |  |  | Industrial Processes | Food and Agriculture | Sugar Beet Processing | Lime Kiln : Natural Gas-fired | Industrial Processes - NEC |  | Active | 7 | Other Industrial Processes | 1 | Agriculture, Food, & Kindred Products | 99 | Other
30201688 | No | Point | Yes |  | 2012-03-20 |  |  |  | Industrial Processes | Food and Agriculture | Sugar Beet Processing | Lime Slaker | Industrial Processes - NEC |  | Active | 7 | Other Industrial Processes | 1 | Agriculture, Food, & Kindred Products | 99 | Other
30201699 | No | Point | Yes |  | 2012-03-20 |  |  |  | Industrial Processes | Food and Agriculture | Sugar Beet Processing | Other Not Classified | Industrial Processes - NEC |  | Active | 7 | Other Industrial Processes | 1 | Agriculture, Food, & Kindred Products | 99 | Other
30201701 | No | Point | Yes |  | 2012-03-20 |  |  |  | Industrial Processes | Food and Agriculture | Peanut Processing | Loading/Unloading | Industrial Processes - Storage and Transfer |  | Active | 7 | Other Industrial Processes | 1 | Agriculture, Food, & Kindred Products | 99 | Other
30201702 | No | Point | Yes |  | 2012-03-20 |  |  |  | Industrial Processes | Food and Agriculture | Peanut Processing | Cleaning | Industrial Processes - NEC |  | Active | 7 | Other Industrial Processes | 1 | Agriculture, Food, & Kindred Products | 99 | Other
30201703 | No | Point | Yes |  | 2012-03-20 |  |  |  | Industrial Processes | Food and Agriculture | Peanut Processing | Shelling | Industrial Processes - NEC |  | Active | 7 | Other Industrial Processes | 1 | Agriculture, Food, & Kindred Products | 99 | Other
30201704 | No | Point | Yes |  | 2012-03-20 |  |  |  | Industrial Processes | Food and Agriculture | Peanut Processing | Milling | Industrial Processes - NEC |  | Active | 7 | Other Industrial Processes | 1 | Agriculture, Food, & Kindred Products | 99 | Other
30201705 | No | Point | Yes |  | 2012-03-20 |  |  |  | Industrial Processes | Food and Agriculture | Peanut Processing | Dryer | Industrial Processes - NEC |  | Active | 7 | Other Industrial Processes | 1 | Agriculture, Food, & Kindred Products | 99 | Other
30201711 | No | Point | Yes |  | 2012-03-20 |  |  |  | Industrial Processes | Food and Agriculture | Peanut Processing | Unloading of Almonds to Receiving Pit | Industrial Processes - Storage and Transfer |  | Active | 7 | Other Industrial Processes | 1 | Agriculture, Food, & Kindred Products | 99 | Other
30201712 | No | Point | Yes |  | 2012-03-20 |  |  |  | Industrial Processes | Food and Agriculture | Peanut Processing | Precleaning of Orchard Debris from Almonds | Industrial Processes - NEC |  | Active | 7 | Other Industrial Processes | 1 | Agriculture, Food, & Kindred Products | 99 | Other
30201713 | No | Point | Yes |  | 2012-03-20 |  |  |  | Industrial Processes | Food and Agriculture | Peanut Processing | Hull Removal and Separation from In-shell Almonds | Industrial Processes - NEC |  | Active | 7 | Other Industrial Processes | 1 | Agriculture, Food, & Kindred Products | 99 | Other
30201714 | No | Point | Yes |  | 2012-03-20 |  |  |  | Industrial Processes | Food and Agriculture | Peanut Processing | Hulling and Shelling of Almonds (Huller/Sheller) | Industrial Processes - NEC |  | Active | 7 | Other Industrial Processes | 1 | Agriculture, Food, & Kindred Products | 99 | Other
30201715 | No | Point | Yes |  | 2012-03-20 |  |  |  | Industrial Processes | Food and Agriculture | Peanut Processing | Classifier Screen Deck to Remove Shell from Meats | Industrial Processes - NEC |  | Active | 7 | Other Industrial Processes | 1 | Agriculture, Food, & Kindred Products | 99 | Other
30201716 | No | Point | Yes |  | 2012-03-20 |  |  |  | Industrial Processes | Food and Agriculture | Peanut Processing | Air Leg to Separate Shells from Meats | Industrial Processes - NEC |  | Active | 7 | Other Industrial Processes | 1 | Agriculture, Food, & Kindred Products | 99 | Other
30201717 | No | Point | Yes |  | 2012-03-20 |  |  |  | Industrial Processes | Food and Agriculture | Peanut Processing | Almond Roaster: Direct-fired Rotating Drum | Industrial Processes - NEC |  | Active | 7 | Other Industrial Processes | 1 | Agriculture, Food, & Kindred Products | 99 | Other
30201799 | No | Point | Yes |  | 2012-03-20 |  |  |  | Industrial Processes | Food and Agriculture | Peanut Processing | Other Not Classified | Industrial Processes - NEC |  | Active | 7 | Other Industrial Processes | 1 | Agriculture, Food, & Kindred Products | 99 | Other
30201899 | No | Point | Yes |  | 2012-03-20 |  |  |  | Industrial Processes | Food and Agriculture | Candy Manufacturing | Other Not Classified | Industrial Processes - NEC |  | Active | 7 | Other Industrial Processes | 1 | Agriculture, Food, & Kindred Products | 99 | Other
30201901 | No | Point | Yes | 2005 | 2012-03-20 | 30201906 |  |  | Industrial Processes | Food and Agriculture | Vegetable Oil Processing | Corn Oil: General | Industrial Processes - NEC |  | Retired | 7 | Other Industrial Processes | 1 | Agriculture, Food, & Kindred Products | 9 | Vegetable Oil Mfg
30201902 | No | Point | Yes |  | 2012-03-20 |  |  |  | Industrial Processes | Food and Agriculture | Vegetable Oil Processing | Cottonseed Oil: General | Industrial Processes - NEC |  | Active | 7 | Other Industrial Processes | 1 | Agriculture, Food, & Kindred Products | 9 | Vegetable Oil Mfg
30201903 | No | Point | Yes | 2005 | 2012-03-20 | 30201998 |  |  | Industrial Processes | Food and Agriculture | Vegetable Oil Processing | Soybean Oil: General | Industrial Processes - NEC |  | Retired | 7 | Other Industrial Processes | 1 | Agriculture, Food, & Kindred Products | 9 | Vegetable Oil Mfg
30201904 | No | Point | Yes | 2005 | 2012-03-20 | 30201909 |  |  | Industrial Processes | Food and Agriculture | Vegetable Oil Processing | Peanut Oil: General | Industrial Processes - NEC |  | Retired | 7 | Other Industrial Processes | 1 | Agriculture, Food, & Kindred Products | 9 | Vegetable Oil Mfg
30201905 | No | Point | Yes | 2005 | 2012-03-20 |  |  |  | Industrial Processes | Food and Agriculture | Vegetable Oil Processing | General | Industrial Processes - NEC |  | Retired | 7 | Other Industrial Processes | 1 | Agriculture, Food, & Kindred Products | 9 | Vegetable Oil Mfg
30201906 | No | Point | Yes |  | 2012-03-20 |  |  |  | Industrial Processes | Food and Agriculture | Vegetable Oil Processing | Corn Oil: General | Industrial Processes - NEC |  | Active | 7 | Other Industrial Processes | 1 | Agriculture, Food, & Kindred Products | 99 | Other
30201907 | No | Point | Yes | 2005 | 2012-03-20 | 30201902 |  |  | Industrial Processes | Food and Agriculture | Vegetable Oil Processing | Cottonseed Oil: General | Industrial Processes - NEC |  | Retired | 7 | Other Industrial Processes | 1 | Agriculture, Food, & Kindred Products | 99 | Other
30201908 | No | Point | Yes | 2005 | 2012-03-20 | 30201998 |  |  | Industrial Processes | Food and Agriculture | Vegetable Oil Processing | Soybean Oil: General | Industrial Processes - NEC |  | Retired | 7 | Other Industrial Processes | 1 | Agriculture, Food, & Kindred Products | 99 | Other
30201909 | No | Point | Yes |  | 2012-03-20 |  |  |  | Industrial Processes | Food and Agriculture | Vegetable Oil Processing | Peanut Oil: General | Industrial Processes - NEC |  | Active | 7 | Other Industrial Processes | 1 | Agriculture, Food, & Kindred Products | 99 | Other
30201911 | No | Point | Yes | 2005 | 2012-03-20 | 30201916 |  |  | Industrial Processes | Food and Agriculture | Vegetable Oil Processing | Oil Extraction | Industrial Processes - NEC |  | Retired | 7 | Other Industrial Processes | 1 | Agriculture, Food, & Kindred Products | 9 | Vegetable Oil Mfg
30201912 | No | Point | Yes | 2005 | 2012-03-20 | 30201917 |  |  | Industrial Processes | Food and Agriculture | Vegetable Oil Processing | Meal Preparation | Industrial Processes - NEC |  | Retired | 7 | Other Industrial Processes | 1 | Agriculture, Food, & Kindred Products | 99 | Other
30201913 | No | Point | Yes | 2005 | 2012-03-20 | 30201918 |  |  | Industrial Processes | Food and Agriculture | Vegetable Oil Processing | Oil Refining | Industrial Processes - NEC |  | Retired | 7 | Other Industrial Processes | 1 | Agriculture, Food, & Kindred Products | 99 | Other
30201914 | No | Point | Yes | 2005 | 2012-03-20 | 30201919 |  |  | Industrial Processes | Food and Agriculture | Vegetable Oil Processing | Fugitive Leaks | Industrial Processes - NEC |  | Retired | 7 | Other Industrial Processes | 1 | Agriculture, Food, & Kindred Products | 9 | Vegetable Oil Mfg
30201915 | No | Point | Yes | 2005 | 2012-03-20 | 30201920 |  |  | Industrial Processes | Food and Agriculture | Vegetable Oil Processing | Solvent Storage (Use 4-07-016-15 & -16 or 4-07-176-03 & -04) | Industrial Processes - Storage and Transfer |  | Retired | 7 | Other Industrial Processes | 1 | Agriculture, Food, & Kindred Products | 99 | Other
30201916 | No | Point | Yes |  | 2012-03-20 |  |  |  | Industrial Processes | Food and Agriculture | Vegetable Oil Processing | Oil Extraction | Industrial Processes - NEC |  | Active | 7 | Other Industrial Processes | 1 | Agriculture, Food, & Kindred Products | 99 | Other
30201917 | No | Point | Yes |  | 2012-03-20 |  |  |  | Industrial Processes | Food and Agriculture | Vegetable Oil Processing | Meal Preparation | Industrial Processes - NEC |  | Active | 7 | Other Industrial Processes | 1 | Agriculture, Food, & Kindred Products | 99 | Other
30201918 | No | Point | Yes |  | 2012-03-20 |  |  |  | Industrial Processes | Food and Agriculture | Vegetable Oil Processing | Oil Refining | Industrial Processes - NEC |  | Active | 7 | Other Industrial Processes | 1 | Agriculture, Food, & Kindred Products | 99 | Other
30201919 | No | Point | Yes |  | 2012-03-20 |  |  |  | Industrial Processes | Food and Agriculture | Vegetable Oil Processing | Fugitive Leaks | Industrial Processes - NEC |  | Active | 7 | Other Industrial Processes | 1 | Agriculture, Food, & Kindred Products | 99 | Other
30201920 | No | Point | Yes |  | 2012-03-20 |  |  |  | Industrial Processes | Food and Agriculture | Vegetable Oil Processing | Solvent Storage (Use 4-07-016-15 & -16 or 4-07-176-03 & -04) | Industrial Processes - Storage and Transfer |  | Active | 9 | Storage & Transport | 7 | Organic Chemical Storage | 99 | Other
30201921 | No | Point | Yes |  | 2012-03-20 |  |  |  | Industrial Processes | Food and Agriculture | Vegetable Oil Processing | Solvent Work Tank | Industrial Processes - NEC |  | Active | 7 | Other Industrial Processes | 1 | Agriculture, Food, & Kindred Products | 9 | Vegetable Oil Mfg
30201923 | No | Point | Yes |  | 2012-03-20 |  |  |  | Industrial Processes | Food and Agriculture | Vegetable Oil Processing | Aspiration Exhaust Vent: Startup and Shutdown | Industrial Processes - NEC |  | Active | 7 | Other Industrial Processes | 1 | Agriculture, Food, & Kindred Products | 9 | Vegetable Oil Mfg
30201925 | No | Point | Yes |  | 2012-03-20 |  |  |  | Industrial Processes | Food and Agriculture | Vegetable Oil Processing | Oil Extraction Rotary Cell Extractor | Industrial Processes - NEC |  | Active | 7 | Other Industrial Processes | 1 | Agriculture, Food, & Kindred Products | 9 | Vegetable Oil Mfg
30201926 | No | Point | Yes |  | 2012-03-20 |  |  |  | Industrial Processes | Food and Agriculture | Vegetable Oil Processing | Oil Extraction Vertically Arranged Basket Type Extractor | Industrial Processes - NEC |  | Active | 7 | Other Industrial Processes | 1 | Agriculture, Food, & Kindred Products | 9 | Vegetable Oil Mfg
30201927 | No | Point | Yes |  | 2012-03-20 |  |  |  | Industrial Processes | Food and Agriculture | Vegetable Oil Processing | Oil Extraction Continuous, Shallowbed, Rectangular Loop, No Baskets | Industrial Processes - NEC |  | Active | 7 | Other Industrial Processes | 1 | Agriculture, Food, & Kindred Products | 9 | Vegetable Oil Mfg
30201930 | No | Point | Yes |  | 2012-03-20 |  |  |  | Industrial Processes | Food and Agriculture | Vegetable Oil Processing | Meal Preparation: Desolventizer/Toaster | Industrial Processes - NEC |  | Active | 7 | Other Industrial Processes | 1 | Agriculture, Food, & Kindred Products | 99 | Other
30201931 | No | Point | Yes |  | 2012-03-20 |  |  |  | Industrial Processes | Food and Agriculture | Vegetable Oil Processing | Meal Preparation: Dryer | Industrial Processes - NEC |  | Active | 7 | Other Industrial Processes | 1 | Agriculture, Food, & Kindred Products | 99 | Other
30201932 | No | Point | Yes |  | 2012-03-20 |  |  |  | Industrial Processes | Food and Agriculture | Vegetable Oil Processing | Meal Preparation: Cooler | Industrial Processes - NEC |  | Active | 7 | Other Industrial Processes | 1 | Agriculture, Food, & Kindred Products | 9 | Vegetable Oil Mfg
30201933 | No | Point | Yes |  | 2012-03-20 |  |  |  | Industrial Processes | Food and Agriculture | Vegetable Oil Processing | Meal Preparation: Pneumatic Conveyor | Industrial Processes - NEC |  | Active | 7 | Other Industrial Processes | 1 | Agriculture, Food, & Kindred Products | 9 | Vegetable Oil Mfg
30201935 | No | Point | Yes |  | 2012-03-20 |  |  |  | Industrial Processes | Food and Agriculture | Vegetable Oil Processing | Meal Preparation: Screening and Grinding | Industrial Processes - NEC |  | Active | 7 | Other Industrial Processes | 1 | Agriculture, Food, & Kindred Products | 99 | Other
30201939 | No | Point | Yes |  | 2012-03-20 |  |  |  | Industrial Processes | Food and Agriculture | Vegetable Oil Processing | Meal Storage Tanks | Industrial Processes - Storage and Transfer |  | Active | 7 | Other Industrial Processes | 1 | Agriculture, Food, & Kindred Products | 99 | Other
30201941 | No | Point | Yes |  | 2012-03-20 |  |  |  | Industrial Processes | Food and Agriculture | Vegetable Oil Processing | Oil Refining: Miscellaneous Holding Tank | Industrial Processes - Storage and Transfer |  | Active | 7 | Other Industrial Processes | 1 | Agriculture, Food, & Kindred Products | 99 | Other
30201942 | No | Point | Yes |  | 2012-03-20 |  |  |  | Industrial Processes | Food and Agriculture | Vegetable Oil Processing | Oil Refining: Evaporator(s) | Industrial Processes - NEC |  | Active | 7 | Other Industrial Processes | 1 | Agriculture, Food, & Kindred Products | 9 | Vegetable Oil Mfg
30201945 | No | Point | Yes |  | 2012-03-20 |  |  |  | Industrial Processes | Food and Agriculture | Vegetable Oil Processing | Oil Refining: Oil Stripping Column | Industrial Processes - NEC |  | Active | 7 | Other Industrial Processes | 1 | Agriculture, Food, & Kindred Products | 99 | Other
30201949 | No | Point | Yes |  | 2012-03-20 |  |  |  | Industrial Processes | Food and Agriculture | Vegetable Oil Processing | Crude Oil Storage Tanks | Industrial Processes - Storage and Transfer |  | Active | 9 | Storage & Transport | 7 | Organic Chemical Storage | 99 | Other
30201950 | No | Point | Yes |  | 2012-03-20 |  |  |  | Industrial Processes | Food and Agriculture | Vegetable Oil Processing | Solvent/Water Separator | Industrial Processes - NEC |  | Active | 7 | Other Industrial Processes | 1 | Agriculture, Food, & Kindred Products | 9 | Vegetable Oil Mfg
30201960 | No | Point | Yes |  | 2012-03-20 |  |  |  | Industrial Processes | Food and Agriculture | Vegetable Oil Processing | Wastewater Evaporator | Industrial Processes - NEC |  | Active | 10 | Waste Disposal & Recycling | 4 | Industrial Waste Water | 99 | Other
30201997 | No | Point | Yes |  | 2012-03-20 |  |  |  | Industrial Processes | Food and Agriculture | Vegetable Oil Processing | Soybean Oil Production: Complete Process-Solvent Loss(Plant-specific) | Industrial Processes - NEC |  | Active | 7 | Other Industrial Processes | 1 | Agriculture, Food, & Kindred Products | 99 | Other
30201998 | No | Point | Yes |  | 2012-03-20 |  |  |  | Industrial Processes | Food and Agriculture | Vegetable Oil Processing | Soybean Oil Production: Complete Process-Solvent Loss (average) | Industrial Processes - NEC |  | Active | 7 | Other Industrial Processes | 1 | Agriculture, Food, & Kindred Products | 99 | Other
30201999 | No | Point | Yes |  | 2012-03-20 |  |  |  | Industrial Processes | Food and Agriculture | Vegetable Oil Processing | Other Not Classified | Industrial Processes - NEC |  | Active | 7 | Other Industrial Processes | 1 | Agriculture, Food, & Kindred Products | 99 | Other
30202000 | No | Point | Yes | 2002 | 2012-03-20 | 2805025000 |  |  | Industrial Processes | Food and Agriculture | Beef Cattle Feedlots | Swine Feedlots | Agriculture - Livestock Waste |  | Retired | 7 | Other Industrial Processes | 1 | Agriculture, Food, & Kindred Products | 99 | Other
30202001 | No | Point | Yes |  | 2012-03-20 |  |  |  | Industrial Processes | Food and Agriculture | Beef Cattle Feedlots | Feedlots: General | Agriculture - Livestock Waste |  | Active | 7 | Other Industrial Processes | 1 | Agriculture, Food, & Kindred Products | 99 | Other
30202002 | No | Point | Yes | 2002 | 2012-03-20 | 30202001 |  |  | Industrial Processes | Food and Agriculture | Beef Cattle Feedlots | Feedlots: General | Agriculture - Livestock Waste |  | Retired | 7 | Other Industrial Processes | 1 | Agriculture, Food, & Kindred Products | 99 | Other
30202010 | No | Point | Yes |  | 2012-07-23 |  |  |  | Industrial Processes | Food and Agriculture | Range Cattle | Enteric, Confinement, Manure Handling, Storage, Land Application | Agriculture - Livestock Waste | Agric - Livestock /Range Cattle | Active | 14 | Miscellaneous | 1 | Agriculture & Forestry | 2 | Agricultural Livestock | created 3-27-2012 per CARB request
30202020 | No | Point | Yes |  | 2012-07-23 |  |  |  | Industrial Processes | Food and Agriculture | Dairy Cattle | Enteric, Confinement, Manure Handling, Storage, Land Application | Agriculture - Livestock Waste | Agric - Livestock /Dairy Cattle | Active | 14 | Miscellaneous | 1 | Agriculture & Forestry | 2 | Agricultural Livestock | created 3-27-2012 per CARB request
30202050 | No | Point | Yes |  | 2012-07-23 |  |  |  | Industrial Processes | Food and Agriculture | Feedlot Cattle | Enteric, Confinement, Manure Handling, Storage, Land Application | Agriculture - Livestock Waste | Agric - Livestock /Feedlot Cattle | Active | 14 | Miscellaneous | 1 | Agriculture & Forestry | 2 | Agricultural Livestock | created 3-27-2012 per CARB request
30202070 | No | Point | Yes |  | 2012-07-23 |  |  |  | Industrial Processes | Food and Agriculture | Silage pile - AFO | Storage and Handling | Agriculture - Livestock Waste | Agric - Livestock /Silage Pile | Active | 14 | Miscellaneous | 1 | Agriculture & Forestry | 2 | Agricultural Livestock | created 3-27-2012 per CARB request
30202080 | No | Point | Yes |  | 2012-07-23 |  |  |  | Industrial Processes | Food and Agriculture | Silage TMR - AFO | Storage and Handling | Agriculture - Livestock Waste | Agric - Livestock /Silage TMR | Active | 14 | Miscellaneous | 1 | Agriculture & Forestry | 2 | Agricultural Livestock | created 3-27-2012 per CARB request
30202101 | No | Point | Yes |  | 2012-03-20 |  |  |  | Industrial Processes | Food and Agriculture | Eggs and Poultry Production | Manure Handling: Dry | Agriculture - Livestock Waste |  | Active | 7 | Other Industrial Processes | 1 | Agriculture, Food, & Kindred Products | 99 | Other
30202102 | No | Point | Yes | 2005 | 2012-03-20 | 30202101 |  |  | Industrial Processes | Food and Agriculture | Eggs and Poultry Production | Manure Handling: Dry | Agriculture - Livestock Waste |  | Retired | 7 | Other Industrial Processes | 1 | Agriculture, Food, & Kindred Products | 99 | Other
30202105 | No | Point | Yes |  | 2012-03-20 |  |  |  | Industrial Processes | Food and Agriculture | Eggs and Poultry Production | Manure Handling: Wet | Agriculture - Livestock Waste |  | Active | 7 | Other Industrial Processes | 1 | Agriculture, Food, & Kindred Products | 99 | Other
30202106 | No | Point | Yes | 2005 | 2012-03-20 | 30202105 |  |  | Industrial Processes | Food and Agriculture | Eggs and Poultry Production | Manure Handling: Wet | Agriculture - Livestock Waste |  | Retired | 7 | Other Industrial Processes | 1 | Agriculture, Food, & Kindred Products | 99 | Other
30202120 | No | Point | Yes |  | 2012-07-23 |  |  |  | Industrial Processes | Food and Agriculture | Broilers | Enteric, Confinement, Manure Handling, Storage, Land Application | Agriculture - Livestock Waste | Agric - Livestock /Broilers | Active | 14 | Miscellaneous | 1 | Agriculture & Forestry | 2 | Agricultural Livestock | created 3-27-2012 per CARB request
30202130 | No | Point | Yes |  | 2012-07-23 |  |  |  | Industrial Processes | Food and Agriculture | Layers | Enteric, Confinement, Manure Handling, Storage, Land Application | Agriculture - Livestock Waste | Agric - Livestock /Layers | Active | 14 | Miscellaneous | 1 | Agriculture & Forestry | 2 | Agricultural Livestock | created 3-27-2012 per CARB request
30202140 | No | Point | Yes |  | 2012-07-23 |  |  |  | Industrial Processes | Food and Agriculture | Turkeys | Enteric, Confinement, Manure Handling, Storage, Land Application | Agriculture - Livestock Waste | Agric - Livestock /Turkeys | Active | 14 | Miscellaneous | 1 | Agriculture & Forestry | 2 | Agricultural Livestock | created 3-27-2012 per CARB request
30202150 | No | Point | Yes |  | 2012-07-23 |  |  |  | Industrial Processes | Food and Agriculture | Swine | Enteric, Confinement, Manure Handling, Storage, Land Application | Agriculture - Livestock Waste | Agric - Livestock /Swine | Active | 14 | Miscellaneous | 1 | Agriculture & Forestry | 2 | Agricultural Livestock | created 3-27-2012 per CARB request
30202160 | No | Point | Yes |  | 2012-07-23 |  |  |  | Industrial Processes | Food and Agriculture | Sheep | Enteric, Confinement, Manure Handling, Storage, Land Application | Agriculture - Livestock Waste | Agric - Livestock /Sheep | Active | 14 | Miscellaneous | 1 | Agriculture & Forestry | 2 | Agricultural Livestock | created 3-27-2012 per CARB request
30202170 | No | Point | Yes |  | 2012-07-23 |  |  |  | Industrial Processes | Food and Agriculture | Horses | Enteric, Confinement, Manure Handling, Storage, Land Application | Agriculture - Livestock Waste | Agric - Livestock /Horses | Active | 14 | Miscellaneous | 1 | Agriculture & Forestry | 2 | Agricultural Livestock | created 3-27-2012 per CARB request
30202180 | No | Point | Yes |  | 2012-07-23 |  |  |  | Industrial Processes | Food and Agriculture | Other Livestock | Enteric, Confinement, Manure Handling, Storage, Land Application | Agriculture - Livestock Waste | Agric - Livestock /Other Livestock | Active | 14 | Miscellaneous | 1 | Agriculture & Forestry | 2 | Agricultural Livestock | created 3-27-2012 per CARB request
30202201 | No | Point | Yes |  | 2012-03-20 |  |  |  | Industrial Processes | Food and Agriculture | Cotton Seed Delinting | Acid Delinting of Cotton Seeds | Industrial Processes - NEC |  | Active | 7 | Other Industrial Processes | 1 | Agriculture, Food, & Kindred Products | 99 | Other
30202601 | No | Point | Yes |  | 2012-03-20 |  |  |  | Industrial Processes | Food and Agriculture | Seed Products and Processing | Seed Handling: General | Industrial Processes - NEC |  | Active | 7 | Other Industrial Processes | 1 | Agriculture, Food, & Kindred Products | 99 | Other
30202801 | No | Point | Yes |  | 2012-03-20 |  |  |  | Industrial Processes | Food and Agriculture | Mushroom Growing | General | Industrial Processes - NEC |  | Active | 7 | Other Industrial Processes | 1 | Agriculture, Food, & Kindred Products | 99 | Other
30203001 | No | Point | Yes |  | 2012-03-20 |  |  |  | Industrial Processes | Food and Agriculture | Dairy Products | Milk: Spray Dryer | Industrial Processes - NEC |  | Active | 7 | Other Industrial Processes | 1 | Agriculture, Food, & Kindred Products | 99 | Other
30203010 | No | Point | Yes |  | 2012-03-20 |  |  |  | Industrial Processes | Food and Agriculture | Dairy Products | Whey Dryer | Industrial Processes - NEC |  | Active | 7 | Other Industrial Processes | 1 | Agriculture, Food, & Kindred Products | 99 | Other
30203020 | No | Point | Yes |  | 2012-03-20 |  |  |  | Industrial Processes | Food and Agriculture | Dairy Products | Cheese Dryer | Industrial Processes - NEC |  | Active | 7 | Other Industrial Processes | 1 | Agriculture, Food, & Kindred Products | 99 | Other
30203099 | No | Point | Yes |  | 2012-03-20 |  |  |  | Industrial Processes | Food and Agriculture | Dairy Products | Other Not Classified | Industrial Processes - NEC |  | Active | 7 | Other Industrial Processes | 1 | Agriculture, Food, & Kindred Products | 99 | Other
30203103 | No | Point | Yes |  | 2012-03-20 |  |  |  | Industrial Processes | Food and Agriculture | Export Grain Elevators | Cleaning | Industrial Processes - NEC |  | Active | 7 | Other Industrial Processes | 1 | Agriculture, Food, & Kindred Products | 99 | Other
30203104 | No | Point | Yes |  | 2012-03-20 |  |  |  | Industrial Processes | Food and Agriculture | Export Grain Elevators | Drying | Industrial Processes - NEC |  | Active | 7 | Other Industrial Processes | 1 | Agriculture, Food, & Kindred Products | 99 | Other
30203105 | No | Point | Yes |  | 2012-03-20 |  |  |  | Industrial Processes | Food and Agriculture | Export Grain Elevators | Unloading | Industrial Processes - Storage and Transfer |  | Active | 9 | Storage & Transport | 11 | Bulk Materials Storage | 2 | Transfer
30203106 | No | Point | Yes |  | 2012-03-20 |  |  |  | Industrial Processes | Food and Agriculture | Export Grain Elevators | Loading | Industrial Processes - Storage and Transfer |  | Active | 9 | Storage & Transport | 11 | Bulk Materials Storage | 2 | Transfer
30203107 | No | Point | Yes |  | 2012-03-20 |  |  |  | Industrial Processes | Food and Agriculture | Export Grain Elevators | Removal from Bins (Tunnel Belt) | Industrial Processes - Storage and Transfer |  | Active | 9 | Storage & Transport | 11 | Bulk Materials Storage | 2 | Transfer
30203108 | No | Point | Yes |  | 2012-03-20 |  |  |  | Industrial Processes | Food and Agriculture | Export Grain Elevators | Elevator Legs (Headhouse) | Industrial Processes - Storage and Transfer |  | Active | 9 | Storage & Transport | 11 | Bulk Materials Storage | 2 | Transfer
30203109 | No | Point | Yes |  | 2012-03-20 |  |  |  | Industrial Processes | Food and Agriculture | Export Grain Elevators | Tripper (Gallery Belt) | Industrial Processes - Storage and Transfer |  | Active | 9 | Storage & Transport | 11 | Bulk Materials Storage | 2 | Transfer
30203110 | No | Point | Yes | 2005 | 2012-03-20 | 30203107 |  |  | Industrial Processes | Food and Agriculture | Export Grain Elevators | Removal from Bins (Tunnel Belt) | Industrial Processes - Storage and Transfer |  | Retired | 9 | Storage & Transport | 11 | Bulk Materials Storage | 2 | Transfer
30203111 | No | Point | Yes | 2005 | 2012-03-20 | 30203108 |  |  | Industrial Processes | Food and Agriculture | Export Grain Elevators | Elevator Legs (Headhouse) | Industrial Processes - Storage and Transfer |  | Retired | 9 | Storage & Transport | 11 | Bulk Materials Storage | 2 | Transfer
30203201 | No | Point | Yes |  | 2012-03-20 |  |  |  | Industrial Processes | Food and Agriculture | Bakeries | Bread Baking: Sponge-Dough Process | Industrial Processes - NEC |  | Active | 7 | Other Industrial Processes | 1 | Agriculture, Food, & Kindred Products | 7 | Bakeries
30203202 | No | Point | Yes |  | 2012-03-20 |  |  |  | Industrial Processes | Food and Agriculture | Bakeries | Bread Baking: Straight-Dough Process | Industrial Processes - NEC |  | Active | 7 | Other Industrial Processes | 1 | Agriculture, Food, & Kindred Products | 7 | Bakeries
30203203 | No | Point | Yes |  | 2012-03-20 |  |  |  | Industrial Processes | Food and Agriculture | Bakeries | Material Handling and Transferring | Industrial Processes - NEC |  | Active | 7 | Other Industrial Processes | 1 | Agriculture, Food, & Kindred Products | 99 | Other
30203204 | No | Point | Yes |  | 2012-03-20 |  |  |  | Industrial Processes | Food and Agriculture | Bakeries | Flour Storage | Industrial Processes - NEC |  | Active | 7 | Other Industrial Processes | 1 | Agriculture, Food, & Kindred Products | 99 | Other
30203205 | No | Point | Yes |  | 2012-03-20 |  |  |  | Industrial Processes | Food and Agriculture | Bakeries | Cracker and Cookie Baking | Industrial Processes - NEC |  | Active | 7 | Other Industrial Processes | 1 | Agriculture, Food, & Kindred Products | 7 | Bakeries
30203299 | No | Point | Yes |  | 2012-03-20 |  |  |  | Industrial Processes | Food and Agriculture | Bakeries | Other Not Classified | Industrial Processes - NEC |  | Active | 7 | Other Industrial Processes | 1 | Agriculture, Food, & Kindred Products | 99 | Other
30203399 | No | Point | Yes |  | 2012-03-20 |  |  |  | Industrial Processes | Food and Agriculture | Tobacco Processing | Other Not Classified | Industrial Processes - NEC |  | Active | 7 | Other Industrial Processes | 1 | Agriculture, Food, & Kindred Products | 99 | Other
30203404 | No | Point | Yes |  | 2012-03-20 |  |  |  | Industrial Processes | Food and Agriculture | Bakers Yeast Manufacturing - Dry Yeast | Intermediate Fermentor (F4 Stage) | Industrial Processes - NEC |  | Active | 7 | Other Industrial Processes | 1 | Agriculture, Food, & Kindred Products | 99 | Other
30203405 | No | Point | Yes |  | 2012-03-20 |  |  |  | Industrial Processes | Food and Agriculture | Bakers Yeast Manufacturing - Dry Yeast | Stock Fermentor (F5 Stage) | Industrial Processes - NEC |  | Active | 7 | Other Industrial Processes | 1 | Agriculture, Food, & Kindred Products | 7 | Bakeries
30203406 | No | Point | Yes |  | 2012-03-20 |  |  |  | Industrial Processes | Food and Agriculture | Bakers Yeast Manufacturing - Dry Yeast | Pitch Fermentor (F6 Stage) | Industrial Processes - NEC |  | Active | 7 | Other Industrial Processes | 1 | Agriculture, Food, & Kindred Products | 7 | Bakeries
30203407 | No | Point | Yes |  | 2012-03-20 |  |  |  | Industrial Processes | Food and Agriculture | Bakers Yeast Manufacturing - Dry Yeast | Trade Fermentor (F7 Stage) | Industrial Processes - NEC |  | Active | 7 | Other Industrial Processes | 1 | Agriculture, Food, & Kindred Products | 7 | Bakeries
30203410 | No | Point | Yes |  | 2012-03-20 |  |  |  | Industrial Processes | Food and Agriculture | Bakers Yeast Manufacturing - Dry Yeast | Wastewater Treatment | Industrial Processes - NEC |  | Active | 10 | Waste Disposal & Recycling | 4 | Industrial Waste Water | 99 | Other
30203415 | No | Point | Yes |  | 2012-03-20 |  |  |  | Industrial Processes | Food and Agriculture | Bakers Yeast Manufacturing - Dry Yeast | Extrusion | Industrial Processes - NEC |  | Active | 7 | Other Industrial Processes | 1 | Agriculture, Food, & Kindred Products | 7 | Bakeries
30203420 | No | Point | Yes |  | 2012-03-20 |  |  |  | Industrial Processes | Food and Agriculture | Bakers Yeast Manufacturing - Dry Yeast | Dryer | Industrial Processes - NEC |  | Active | 7 | Other Industrial Processes | 1 | Agriculture, Food, & Kindred Products | 7 | Bakeries
30203421 | No | Point | Yes |  | 2012-03-20 |  |  |  | Industrial Processes | Food and Agriculture | Bakers Yeast Manufacturing - Dry Yeast | Drying Chamber | Industrial Processes - NEC |  | Active | 7 | Other Industrial Processes | 1 | Agriculture, Food, & Kindred Products | 7 | Bakeries
30203422 | No | Point | Yes |  | 2012-03-20 |  |  |  | Industrial Processes | Food and Agriculture | Bakers Yeast Manufacturing - Dry Yeast | Rotolouvre Dryer | Industrial Processes - NEC |  | Active | 7 | Other Industrial Processes | 1 | Agriculture, Food, & Kindred Products | 7 | Bakeries
30203423 | No | Point | Yes |  | 2012-03-20 |  |  |  | Industrial Processes | Food and Agriculture | Bakers Yeast Manufacturing - Dry Yeast | Airlift Dryer: Batch Process | Industrial Processes - NEC |  | Active | 7 | Other Industrial Processes | 1 | Agriculture, Food, & Kindred Products | 7 | Bakeries
30203424 | No | Point | Yes |  | 2012-03-20 |  |  |  | Industrial Processes | Food and Agriculture | Bakers Yeast Manufacturing - Dry Yeast | Airlift Dryer: Continuous Process | Industrial Processes - NEC |  | Active | 7 | Other Industrial Processes | 1 | Agriculture, Food, & Kindred Products | 7 | Bakeries
30203504 | No | Point | Yes |  | 2012-03-20 |  |  |  | Industrial Processes | Food and Agriculture | Bakers Yeast Manufacturing - Compressed Yeast | Intermediate Fermentor (F4 Stage) | Industrial Processes - NEC |  | Active | 7 | Other Industrial Processes | 1 | Agriculture, Food, & Kindred Products | 7 | Bakeries
30203505 | No | Point | Yes |  | 2012-03-20 |  |  |  | Industrial Processes | Food and Agriculture | Bakers Yeast Manufacturing - Compressed Yeast | Stock Fermentor (F5 Stage) | Industrial Processes - NEC |  | Active | 7 | Other Industrial Processes | 1 | Agriculture, Food, & Kindred Products | 7 | Bakeries
30203506 | No | Point | Yes |  | 2012-03-20 |  |  |  | Industrial Processes | Food and Agriculture | Bakers Yeast Manufacturing - Compressed Yeast | Pitch Fermentor (F6 Stage) | Industrial Processes - NEC |  | Active | 7 | Other Industrial Processes | 1 | Agriculture, Food, & Kindred Products | 7 | Bakeries
30203507 | No | Point | Yes |  | 2012-03-20 |  |  |  | Industrial Processes | Food and Agriculture | Bakers Yeast Manufacturing - Compressed Yeast | Trade Fermentor (F7 Stage) | Industrial Processes - NEC |  | Active | 7 | Other Industrial Processes | 1 | Agriculture, Food, & Kindred Products | 7 | Bakeries
30203510 | No | Point | Yes |  | 2012-03-20 |  |  |  | Industrial Processes | Food and Agriculture | Bakers Yeast Manufacturing - Compressed Yeast | Wastewater Treatment | Industrial Processes - NEC |  | Active | 10 | Waste Disposal & Recycling | 4 | Industrial Waste Water | 99 | Other
30203530 | No | Point | Yes |  | 2012-03-20 |  |  |  | Industrial Processes | Food and Agriculture | Bakers Yeast Manufacturing - Compressed Yeast | Harvesting | Industrial Processes - NEC |  | Active | 7 | Other Industrial Processes | 1 | Agriculture, Food, & Kindred Products | 7 | Bakeries
30203531 | No | Point | Yes |  | 2012-03-20 |  |  |  | Industrial Processes | Food and Agriculture | Bakers Yeast Manufacturing - Compressed Yeast | Harvesting: Centrifuge | Industrial Processes - NEC |  | Active | 7 | Other Industrial Processes | 1 | Agriculture, Food, & Kindred Products | 7 | Bakeries
30203532 | No | Point | Yes |  | 2012-03-20 |  |  |  | Industrial Processes | Food and Agriculture | Bakers Yeast Manufacturing - Compressed Yeast | Harvesting: Plate and Frame Filter Press | Industrial Processes - NEC |  | Active | 7 | Other Industrial Processes | 1 | Agriculture, Food, & Kindred Products | 7 | Bakeries
30203533 | No | Point | Yes |  | 2012-03-20 |  |  |  | Industrial Processes | Food and Agriculture | Bakers Yeast Manufacturing - Compressed Yeast | Harvesting: Rotary Vacuum Filter | Industrial Processes - NEC |  | Active | 7 | Other Industrial Processes | 1 | Agriculture, Food, & Kindred Products | 7 | Bakeries
30203534 | No | Point | Yes |  | 2012-03-20 |  |  |  | Industrial Processes | Food and Agriculture | Bakers Yeast Manufacturing - Compressed Yeast | Harvesting: Mixers | Industrial Processes - NEC |  | Active | 7 | Other Industrial Processes | 1 | Agriculture, Food, & Kindred Products | 7 | Bakeries
30203535 | No | Point | Yes |  | 2012-03-20 |  |  |  | Industrial Processes | Food and Agriculture | Bakers Yeast Manufacturing - Compressed Yeast | Harvesting: Extrusion | Industrial Processes - NEC |  | Active | 7 | Other Industrial Processes | 1 | Agriculture, Food, & Kindred Products | 7 | Bakeries
30203536 | No | Point | Yes |  | 2012-03-20 |  |  |  | Industrial Processes | Food and Agriculture | Bakers Yeast Manufacturing - Compressed Yeast | Harvesting: Cutting | Industrial Processes - NEC |  | Active | 7 | Other Industrial Processes | 1 | Agriculture, Food, & Kindred Products | 7 | Bakeries
30203540 | No | Point | Yes |  | 2012-03-20 |  |  |  | Industrial Processes | Food and Agriculture | Bakers Yeast Manufacturing - Compressed Yeast | Packaging | Industrial Processes - NEC |  | Active | 7 | Other Industrial Processes | 1 | Agriculture, Food, & Kindred Products | 7 | Bakeries
30203601 | No | Point | Yes |  | 2012-03-20 |  |  |  | Industrial Processes | Food and Agriculture | Deep Fat Frying | Continuous Deep Fat Fryer: Potato Chips | Industrial Processes - NEC |  | Active | 7 | Other Industrial Processes | 1 | Agriculture, Food, & Kindred Products | 99 | Other
30203602 | No | Point | Yes |  | 2012-03-20 |  |  |  | Industrial Processes | Food and Agriculture | Deep Fat Frying | Continuous Deep Fat Fryer: Other Snack Chips | Industrial Processes - NEC |  | Active | 7 | Other Industrial Processes | 1 | Agriculture, Food, & Kindred Products | 99 | Other
30203603 | No | Point | Yes |  | 2012-03-20 |  |  |  | Industrial Processes | Food and Agriculture | Deep Fat Frying | Batch Deep Fat Fryer: Potato Chips | Industrial Processes - NEC |  | Active | 7 | Other Industrial Processes | 1 | Agriculture, Food, & Kindred Products | 99 | Other
30203604 | No | Point | Yes |  | 2012-03-20 |  |  |  | Industrial Processes | Food and Agriculture | Deep Fat Frying | Gas-fired Toaster: Snack Chips | Industrial Processes - NEC |  | Active | 7 | Other Industrial Processes | 1 | Agriculture, Food, & Kindred Products | 99 | Other
30203801 | No | Point | Yes |  | 2012-03-20 |  |  |  | Industrial Processes | Food and Agriculture | Animal/Poultry Rendering | General | Industrial Processes - NEC |  | Active | 7 | Other Industrial Processes | 1 | Agriculture, Food, & Kindred Products | 99 | Other
30203802 | No | Point | Yes |  | 2012-03-20 |  |  |  | Industrial Processes | Food and Agriculture | Animal/Poultry Rendering | Size Reduction | Industrial Processes - NEC |  | Active | 7 | Other Industrial Processes | 1 | Agriculture, Food, & Kindred Products | 99 | Other
30203803 | No | Point | Yes |  | 2012-03-20 |  |  |  | Industrial Processes | Food and Agriculture | Animal/Poultry Rendering | Cooking | Industrial Processes - NEC |  | Active | 7 | Other Industrial Processes | 1 | Agriculture, Food, & Kindred Products | 99 | Other
30203804 | No | Point | Yes |  | 2012-03-20 |  |  |  | Industrial Processes | Food and Agriculture | Animal/Poultry Rendering | Storage | Industrial Processes - NEC |  | Active | 7 | Other Industrial Processes | 1 | Agriculture, Food, & Kindred Products | 99 | Other
30203805 | No | Point | Yes |  | 2012-03-20 |  |  |  | Industrial Processes | Food and Agriculture | Animal/Poultry Rendering | Material Handling | Industrial Processes - NEC |  | Active | 7 | Other Industrial Processes | 1 | Agriculture, Food, & Kindred Products | 99 | Other
30203811 | No | Point | Yes |  | 2012-03-20 |  |  |  | Industrial Processes | Food and Agriculture | Animal/Poultry Rendering | Blood Dryer: Natural Gas Direct Fired | Industrial Processes - NEC |  | Active | 7 | Other Industrial Processes | 1 | Agriculture, Food, & Kindred Products | 99 | Other
30203812 | No | Point | Yes |  | 2012-03-20 |  |  |  | Industrial Processes | Food and Agriculture | Animal/Poultry Rendering | Blood Dryer: Steam-coil Indirect Heated | Industrial Processes - NEC |  | Active | 7 | Other Industrial Processes | 1 | Agriculture, Food, & Kindred Products | 99 | Other
30203901 | No | Point | Yes |  | 2012-03-20 |  |  |  | Industrial Processes | Food and Agriculture | Carob Kibble | Roaster | Industrial Processes - NEC |  | Active | 7 | Other Industrial Processes | 1 | Agriculture, Food, & Kindred Products | 99 | Other
30203902 | No | Point | Yes |  | 2012-03-20 |  |  |  | Industrial Processes | Food and Agriculture | Carob Kibble | Receiving | Industrial Processes - NEC |  | Active | 9 | Storage & Transport | 12 | Bulk Materials Transport | 99 | Other
30204001 | No | Point | Yes |  | 2012-03-20 |  |  |  | Industrial Processes | Food and Agriculture | Cereal | Dryer | Industrial Processes - NEC |  | Active | 7 | Other Industrial Processes | 1 | Agriculture, Food, & Kindred Products | 99 | Other
30204002 | No | Point | Yes |  | 2012-03-20 |  |  |  | Industrial Processes | Food and Agriculture | Cereal | Cereal Conveying | Industrial Processes - NEC |  | Active | 7 | Other Industrial Processes | 1 | Agriculture, Food, & Kindred Products | 99 | Other
30204003 | No | Point | Yes |  | 2012-03-20 |  |  |  | Industrial Processes | Food and Agriculture | Cereal | Cereal Packaging | Industrial Processes - NEC |  | Active | 7 | Other Industrial Processes | 1 | Agriculture, Food, & Kindred Products | 99 | Other
30204004 | No | Point | Yes |  | 2012-03-20 |  |  |  | Industrial Processes | Food and Agriculture | Cereal | Cereal Coating | Industrial Processes - NEC |  | Active | 7 | Other Industrial Processes | 1 | Agriculture, Food, & Kindred Products | 99 | Other
30204201 | No | Point | Yes |  | 2012-03-20 |  |  |  | Industrial Processes | Food and Agriculture | Vinegar Manufacturing | Fermentation: Alcohol | Industrial Processes - NEC |  | Active | 7 | Other Industrial Processes | 1 | Agriculture, Food, & Kindred Products | 99 | Other
30205010 | No | Point | Yes |  | 2012-03-20 |  |  |  | Industrial Processes | Food and Agriculture | Ethanol Production | Distillation | Industrial Processes - Chemical Manuf |  | Active | 7 | Other Industrial Processes | 99 | Miscellaneous Industrial Processes | 1 | Ethanol Production
30205011 | No | Point | Yes |  | 2012-03-20 |  |  |  | Industrial Processes | Food and Agriculture | Ethanol Production | Fermentation | Industrial Processes - Chemical Manuf |  | Active | 7 | Other Industrial Processes | 99 | Miscellaneous Industrial Processes | 1 | Ethanol Production
30205012 | No | Point | Yes |  | 2012-03-20 |  |  |  | Industrial Processes | Food and Agriculture | Ethanol Production | Stillage Drying (Dry Mill Process) | Industrial Processes - Chemical Manuf |  | Active | 7 | Other Industrial Processes | 99 | Miscellaneous Industrial Processes | 1 | Ethanol Production
30205013 | No | Point | Yes |  | 2012-03-20 |  |  |  | Industrial Processes | Food and Agriculture | Ethanol Production | Stillage Drying (Wet Mill Process) | Industrial Processes - Chemical Manuf |  | Active | 7 | Other Industrial Processes | 99 | Miscellaneous Industrial Processes | 1 | Ethanol Production
30205014 | No | Point | Yes |  | 2012-03-20 |  |  |  | Industrial Processes | Food and Agriculture | Ethanol Production | DDGS Cooling | Industrial Processes - Chemical Manuf |  | Active | 7 | Other Industrial Processes | 99 | Miscellaneous Industrial Processes | 1 | Ethanol Production
30205020 | No | Point | Yes |  | 2012-03-20 |  |  |  | Industrial Processes | Food and Agriculture | Ethanol Production | Natural Gas Combustion from Dryer | Industrial Processes - Chemical Manuf |  | Active | 7 | Other Industrial Processes | 99 | Miscellaneous Industrial Processes | 1 | Ethanol Production
30205021 | No | Point | Yes |  | 2012-03-20 |  |  |  | Industrial Processes | Food and Agriculture | Ethanol Production | Natural Gas Combustion from Thermal Oxidizer | Industrial Processes - Chemical Manuf |  | Active | 7 | Other Industrial Processes | 99 | Miscellaneous Industrial Processes | 1 | Ethanol Production
30205030 | No | Point | Yes |  | 2012-03-20 |  |  |  | Industrial Processes | Food and Agriculture | Ethanol Production | Denatured Ethanol Storage Standing Loss | Industrial Processes - Chemical Manuf |  | Active | 7 | Other Industrial Processes | 99 | Miscellaneous Industrial Processes | 1 | Ethanol Production
30205031 | No | Point | Yes |  | 2012-03-20 |  |  |  | Industrial Processes | Food and Agriculture | Ethanol Production | Denatured Ethanol Storage Working Loss | Industrial Processes - Chemical Manuf |  | Active | 7 | Other Industrial Processes | 99 | Miscellaneous Industrial Processes | 1 | Ethanol Production
30205032 | No | Point | Yes |  | 2012-03-20 |  |  |  | Industrial Processes | Food and Agriculture | Ethanol Production | E-85 Denatured Ethanol Storage Standing Loss | Industrial Processes - Chemical Manuf |  | Active | 7 | Other Industrial Processes | 99 | Miscellaneous Industrial Processes | 1 | Ethanol Production
30205033 | No | Point | Yes |  | 2012-03-20 |  |  |  | Industrial Processes | Food and Agriculture | Ethanol Production | E-85 Denatured Ethanol Storage Working Loss | Industrial Processes - Chemical Manuf |  | Active | 7 | Other Industrial Processes | 99 | Miscellaneous Industrial Processes | 1 | Ethanol Production
30205034 | No | Point | Yes |  | 2012-03-20 |  |  |  | Industrial Processes | Food and Agriculture | Ethanol Production | 200 Proof Ethanol Storage Standing Loss | Industrial Processes - Chemical Manuf |  | Active | 7 | Other Industrial Processes | 99 | Miscellaneous Industrial Processes | 1 | Ethanol Production
30205035 | No | Point | Yes |  | 2012-03-20 |  |  |  | Industrial Processes | Food and Agriculture | Ethanol Production | 200 Proof Ethanol Storage Working Loss | Industrial Processes - Chemical Manuf |  | Active | 7 | Other Industrial Processes | 99 | Miscellaneous Industrial Processes | 1 | Ethanol Production
30205038 | No | Point | Yes |  | 2012-03-20 |  |  |  | Industrial Processes | Food and Agriculture | Ethanol Production | 190 Proof Ethanol Storage Standing Loss | Industrial Processes - Chemical Manuf |  | Active | 7 | Other Industrial Processes | 99 | Miscellaneous Industrial Processes | 1 | Ethanol Production
30205039 | No | Point | Yes |  | 2012-03-20 |  |  |  | Industrial Processes | Food and Agriculture | Ethanol Production | 190 Proof Ethanol Storage Working Loss | Industrial Processes - Chemical Manuf |  | Active | 7 | Other Industrial Processes | 99 | Miscellaneous Industrial Processes | 1 | Ethanol Production
30205040 | No | Point | Yes |  | 2012-03-20 |  |  |  | Industrial Processes | Food and Agriculture | Ethanol Production | Biomethanator Flaring | Industrial Processes - Chemical Manuf |  | Active | 7 | Other Industrial Processes | 99 | Miscellaneous Industrial Processes | 1 | Ethanol Production
30205041 | No | Point | Yes |  | 2012-03-20 |  |  |  | Industrial Processes | Food and Agriculture | Ethanol Production | Vapor Recovery (From Ethanol Loadout) Combustion | Industrial Processes - Chemical Manuf |  | Active | 7 | Other Industrial Processes | 99 | Miscellaneous Industrial Processes | 1 | Ethanol Production
30205050 | No | Point | Yes |  | 2012-03-20 |  |  |  | Industrial Processes | Food and Agriculture | Ethanol Production | DDGS Loadout to Trucks | Industrial Processes - Chemical Manuf |  | Active | 7 | Other Industrial Processes | 99 | Miscellaneous Industrial Processes | 1 | Ethanol Production
30205051 | No | Point | Yes |  | 2012-03-20 |  |  |  | Industrial Processes | Food and Agriculture | Ethanol Production | DDGS Loadout to Railcars | Industrial Processes - Chemical Manuf |  | Active | 7 | Other Industrial Processes | 99 | Miscellaneous Industrial Processes | 1 | Ethanol Production
30205052 | No | Point | Yes |  | 2012-03-20 |  |  |  | Industrial Processes | Food and Agriculture | Ethanol Production | Ethanol Loadout to Truck | Industrial Processes - Chemical Manuf |  | Active | 7 | Other Industrial Processes | 99 | Miscellaneous Industrial Processes | 1 | Ethanol Production
30205053 | No | Point | Yes |  | 2012-03-20 |  |  |  | Industrial Processes | Food and Agriculture | Ethanol Production | Ethanol Loadout to Railcar | Industrial Processes - Chemical Manuf |  | Active | 7 | Other Industrial Processes | 99 | Miscellaneous Industrial Processes | 1 | Ethanol Production
30205054 | No | Point | Yes |  | 2012-03-20 |  |  |  | Industrial Processes | Food and Agriculture | Ethanol Production | Hauling on Paved/Unpaved Road | Industrial Processes - Chemical Manuf |  | Active | 7 | Other Industrial Processes | 99 | Miscellaneous Industrial Processes | 1 | Ethanol Production
30205091 | No | Point | Yes |  | 2012-03-20 |  |  |  | Industrial Processes | Food and Agriculture | Ethanol Production | Equipment Leaks | Industrial Processes - Chemical Manuf |  | Active | 7 | Other Industrial Processes | 99 | Miscellaneous Industrial Processes | 1 | Ethanol Production
30206011 | No | Point | Yes |  | 2012-03-20 |  |  |  | Industrial Processes | Food and Agriculture | Biodiesel Production | Crude Oil Tank | Industrial Processes - Chemical Manuf |  | Active | 7 | Other Industrial Processes | 99 | Miscellaneous Industrial Processes | 1 | Ethanol Production
30206012 | No | Point | Yes |  | 2012-03-20 |  |  |  | Industrial Processes | Food and Agriculture | Biodiesel Production | Oil Treatment | Industrial Processes - Chemical Manuf |  | Active | 7 | Other Industrial Processes | 99 | Miscellaneous Industrial Processes | 1 | Ethanol Production
30206013 | No | Point | Yes |  | 2012-03-20 |  |  |  | Industrial Processes | Food and Agriculture | Biodiesel Production | Biodiesel Process Vents | Industrial Processes - Chemical Manuf |  | Active | 7 | Other Industrial Processes | 99 | Miscellaneous Industrial Processes | 1 | Ethanol Production
30206014 | No | Point | Yes |  | 2012-03-20 |  |  |  | Industrial Processes | Food and Agriculture | Biodiesel Production | Biodiesel Storage Tanks & Rework Tank | Industrial Processes - Chemical Manuf |  | Active | 7 | Other Industrial Processes | 99 | Miscellaneous Industrial Processes | 1 | Ethanol Production
30206015 | No | Point | Yes |  | 2012-03-20 |  |  |  | Industrial Processes | Food and Agriculture | Biodiesel Production | Biodiesel Loadout | Industrial Processes - Chemical Manuf |  | Active | 7 | Other Industrial Processes | 99 | Miscellaneous Industrial Processes | 1 | Ethanol Production
30206016 | No | Point | Yes |  | 2012-03-20 |  |  |  | Industrial Processes | Food and Agriculture | Biodiesel Production | Methanol Tank | Industrial Processes - Chemical Manuf |  | Active | 7 | Other Industrial Processes | 99 | Miscellaneous Industrial Processes | 1 | Ethanol Production
30206017 | No | Point | Yes |  | 2012-03-20 |  |  |  | Industrial Processes | Food and Agriculture | Biodiesel Production | Catalyst Tank | Industrial Processes - Chemical Manuf |  | Active | 7 | Other Industrial Processes | 99 | Miscellaneous Industrial Processes | 1 | Ethanol Production
30206018 | No | Point | Yes |  | 2012-03-20 |  |  |  | Industrial Processes | Food and Agriculture | Biodiesel Production | Glycerin Process Vents | Industrial Processes - Chemical Manuf |  | Active | 7 | Other Industrial Processes | 99 | Miscellaneous Industrial Processes | 1 | Ethanol Production
30206019 | No | Point | Yes |  | 2012-03-20 |  |  |  | Industrial Processes | Food and Agriculture | Biodiesel Production | Glycerin Storage | Industrial Processes - Chemical Manuf |  | Active | 7 | Other Industrial Processes | 99 | Miscellaneous Industrial Processes | 1 | Ethanol Production
30206020 | No | Point | Yes |  | 2012-03-20 |  |  |  | Industrial Processes | Food and Agriculture | Biodiesel Production | Glycerin Loadout | Industrial Processes - Chemical Manuf |  | Active | 7 | Other Industrial Processes | 99 | Miscellaneous Industrial Processes | 1 | Ethanol Production
30206021 | No | Point | Yes |  | 2012-03-20 |  |  |  | Industrial Processes | Food and Agriculture | Biodiesel Production | Fatty Acid Process | Industrial Processes - Chemical Manuf |  | Active | 7 | Other Industrial Processes | 99 | Miscellaneous Industrial Processes | 1 | Ethanol Production
30206022 | No | Point | Yes |  | 2012-03-20 |  |  |  | Industrial Processes | Food and Agriculture | Biodiesel Production | Soapstock Process | Industrial Processes - Chemical Manuf |  | Active | 7 | Other Industrial Processes | 99 | Miscellaneous Industrial Processes | 1 | Ethanol Production
30206025 | No | Point | Yes |  | 2012-03-20 |  |  |  | Industrial Processes | Food and Agriculture | Biodiesel Production | Hauling on Paved/Unpaved Road | Industrial Processes - Chemical Manuf |  | Active | 7 | Other Industrial Processes | 99 | Miscellaneous Industrial Processes | 1 | Ethanol Production
30280001 | No | Point | Yes |  | 2012-03-20 |  |  |  | Industrial Processes | Food and Agriculture | Equipment Leaks | Equipment Leaks | Industrial Processes - NEC |  | Active | 4 | Chemical & Allied Product Mfg | 1 | Organic Chemical Mfg | 99 | Other
30282001 | No | Point | Yes |  | 2012-03-20 |  |  |  | Industrial Processes | Food and Agriculture | Wastewater, Aggregate | Process Area Drains | Industrial Processes - NEC |  | Active | 10 | Waste Disposal & Recycling | 4 | Industrial Waste Water | 99 | Other
30282002 | No | Point | Yes |  | 2012-03-20 |  |  |  | Industrial Processes | Food and Agriculture | Wastewater, Aggregate | Process Equipment Drains | Industrial Processes - NEC |  | Active | 10 | Waste Disposal & Recycling | 4 | Industrial Waste Water | 99 | Other
30282501 | No | Point | Yes |  | 2012-03-20 |  |  |  | Industrial Processes | Food and Agriculture | Wastewater, Points of Generation | Mineral Oil Stripper | Industrial Processes - NEC |  | Active | 10 | Waste Disposal & Recycling | 4 | Industrial Waste Water | 99 | Other
30282502 | No | Point | Yes |  | 2012-03-20 |  |  |  | Industrial Processes | Food and Agriculture | Wastewater, Points of Generation | Desolventizer/Toaster | Industrial Processes - NEC |  | Active | 10 | Waste Disposal & Recycling | 4 | Industrial Waste Water | 99 | Other
30282503 | No | Point | Yes |  | 2012-03-20 |  |  |  | Industrial Processes | Food and Agriculture | Wastewater, Points of Generation | Condensate from Condensers | Industrial Processes - NEC |  | Active | 10 | Waste Disposal & Recycling | 4 | Industrial Waste Water | 99 | Other
30282504 | No | Point | Yes |  | 2012-03-20 |  |  |  | Industrial Processes | Food and Agriculture | Wastewater, Points of Generation | Wastewater Separator | Industrial Processes - NEC |  | Active | 10 | Waste Disposal & Recycling | 4 | Industrial Waste Water | 99 | Other
30282599 | No | Point | Yes |  | 2012-03-20 |  |  |  | Industrial Processes | Food and Agriculture | Wastewater, Points of Generation | Specify Point of Generation | Industrial Processes - NEC |  | Active | 10 | Waste Disposal & Recycling | 4 | Industrial Waste Water | 99 | Other
30288801 | No | Point | Yes |  | 2012-03-20 |  |  |  | Industrial Processes | Food and Agriculture | Fugitive Emissions | Specify in Comments Field | Industrial Processes - NEC |  | Active | 7 | Other Industrial Processes | 1 | Agriculture, Food, & Kindred Products | 99 | Other
30288802 | No | Point | Yes | 2005 | 2012-03-20 | 30288801 |  |  | Industrial Processes | Food and Agriculture | Fugitive Emissions | Specify in Comments Field | Industrial Processes - NEC |  | Retired | 7 | Other Industrial Processes | 1 | Agriculture, Food, & Kindred Products | 99 | Other
30288803 | No | Point | Yes | 2005 | 2012-03-20 | 30288801 |  |  | Industrial Processes | Food and Agriculture | Fugitive Emissions | Specify in Comments Field | Industrial Processes - NEC |  | Retired | 7 | Other Industrial Processes | 1 | Agriculture, Food, & Kindred Products | 99 | Other
30288804 | No | Point | Yes | 2005 | 2012-03-20 | 30288801 |  |  | Industrial Processes | Food and Agriculture | Fugitive Emissions | Specify in Comments Field | Industrial Processes - NEC |  | Retired | 7 | Other Industrial Processes | 1 | Agriculture, Food, & Kindred Products | 99 | Other
30288805 | No | Point | Yes | 2005 | 2012-03-20 | 30288801 |  |  | Industrial Processes | Food and Agriculture | Fugitive Emissions | Specify in Comments Field | Industrial Processes - NEC |  | Retired | 7 | Other Industrial Processes | 1 | Agriculture, Food, & Kindred Products | 99 | Other
30290001 | No | Point | Yes |  | 2012-03-20 |  |  |  | Industrial Processes | Food and Agriculture | Fuel Fired Equipment | Distillate Oil (No. 2): Process Heaters | Industrial Processes - NEC |  | Active | 2 | Fuel Comb. Industrial | 2 | Oil | 2 | Distillate
30290002 | No | Point | Yes |  | 2012-03-20 |  |  |  | Industrial Processes | Food and Agriculture | Fuel Fired Equipment | Residual Oil: Process Heaters | Industrial Processes - NEC |  | Active | 2 | Fuel Comb. Industrial | 2 | Oil | 1 | Residual
30290003 | No | Point | Yes |  | 2012-03-20 |  |  |  | Industrial Processes | Food and Agriculture | Fuel Fired Equipment | Natural Gas: Process Heaters | Industrial Processes - NEC |  | Active | 2 | Fuel Comb. Industrial | 3 | Gas | 1 | Natural
30290005 | No | Point | Yes |  | 2012-03-20 |  |  |  | Industrial Processes | Food and Agriculture | Fuel Fired Equipment | Liquified Petroleum Gas (LPG): Process Heaters | Industrial Processes - NEC |  | Active | 2 | Fuel Comb. Industrial | 4 | Other | 99 | Other
30291001 | No | Point | Yes |  | 2012-03-20 |  |  |  | Industrial Processes | Food and Agriculture | Fuel Fired Equipment | Broiling Food: Natural Gas | Industrial Processes - NEC |  | Active | 2 | Fuel Comb. Industrial | 3 | Gas | 1 | Natural
30299998 | No | Point | Yes |  | 2012-03-20 |  |  |  | Industrial Processes | Food and Agriculture | Other Not Specified | Other Not Classified | Industrial Processes - NEC |  | Active | 7 | Other Industrial Processes | 1 | Agriculture, Food, & Kindred Products | 99 | Other
30299999 | No | Point | Yes | 2005 | 2012-03-20 | 30299998 |  |  | Industrial Processes | Food and Agriculture | Other Not Specified | Other Not Classified | Industrial Processes - NEC |  | Retired | 7 | Other Industrial Processes | 1 | Agriculture, Food, & Kindred Products | 99 | Other
30300001 | No | Point | Yes |  | 2013-02-27 |  |  |  | Industrial Processes | Primary Metal Production | Bauxite Ore Processing | Crushing/Handling | Industrial Processes - Non-ferrous Metals |  | Active | 5 | Metals Processing | 1 | Non-Ferrous Metals Processing | 4 | Aluminum
30300002 | No | Point | Yes |  | 2013-02-27 |  |  |  | Industrial Processes | Primary Metal Production | Bauxite Ore Processing | Drying Oven | Industrial Processes - Non-ferrous Metals |  | Active | 5 | Metals Processing | 1 | Non-Ferrous Metals Processing | 4 | Aluminum
30300003 | No | Point | Yes |  | 2013-02-27 |  |  |  | Industrial Processes | Primary Metal Production | Bauxite Ore Processing | Fine Ore Storage | Industrial Processes - Storage and Transfer |  | Active | 9 | Storage & Transport | 11 | Bulk Materials Storage | 1 | Storage
30300004 | No | Point | Yes |  | 2013-02-27 |  |  |  | Industrial Processes | Primary Metal Production | Bauxite Ore Processing | Loading and Unloading | Industrial Processes - Storage and Transfer |  | Active | 9 | Storage & Transport | 11 | Bulk Materials Storage | 99 | Other
30300101 | No | Point | Yes |  | 2016-11-21 |  |  |  | Industrial Processes | Primary Metal Production | Alumina Electrolytic Reduction | Prebake Potline Primary Emissions [See also 303001-13 thru-16] | Industrial Processes - Non-ferrous Metals |  | Active | 5 | Metals Processing | 1 | Non-Ferrous Metals Processing | 4 | Aluminum
30300102 | No | Point | Yes |  | 2013-02-27 |  |  |  | Industrial Processes | Primary Metal Production | Alumina Electrolytic Reduction | Horizontal Stud Soderberg Potline Primary Emissions | Industrial Processes - Non-ferrous Metals |  | Active | 5 | Metals Processing | 1 | Non-Ferrous Metals Processing | 4 | Aluminum
30300103 | No | Point | Yes |  | 2016-11-21 |  |  |  | Industrial Processes | Primary Metal Production | Alumina Electrolytic Reduction | Vertical Stud Soderberg One (VSS1) Potline Primary Emissions | Industrial Processes - Non-ferrous Metals |  | Active | 5 | Metals Processing | 1 | Non-Ferrous Metals Processing | 4 | Aluminum
30300104 | No | Point | Yes |  | 2013-02-27 |  |  |  | Industrial Processes | Primary Metal Production | Alumina Electrolytic Reduction | Materials Handling [See also 30300123 and 30300125] | Industrial Processes - Non-ferrous Metals |  | Active | 5 | Metals Processing | 1 | Non-Ferrous Metals Processing | 4 | Aluminum
30300105 | No | Point | Yes |  | 2013-02-27 |  |  |  | Industrial Processes | Primary Metal Production | Alumina Electrolytic Reduction | Anode Baking Furnace Primary Emissions | Industrial Processes - Non-ferrous Metals |  | Active | 5 | Metals Processing | 1 | Non-Ferrous Metals Processing | 4 | Aluminum
30300106 | No | Point | Yes |  | 2013-02-27 |  |  |  | Industrial Processes | Primary Metal Production | Alumina Electrolytic Reduction | Degassing | Industrial Processes - Non-ferrous Metals |  | Active | 5 | Metals Processing | 1 | Non-Ferrous Metals Processing | 4 | Aluminum
30300107 | No | Point | Yes |  | 2013-02-27 |  |  |  | Industrial Processes | Primary Metal Production | Alumina Electrolytic Reduction | Roof Vents | Industrial Processes - Non-ferrous Metals |  | Active | 5 | Metals Processing | 1 | Non-Ferrous Metals Processing | 4 | Aluminum
30300108 | No | Point | Yes |  | 2013-02-27 |  |  |  | Industrial Processes | Primary Metal Production | Alumina Electrolytic Reduction | Prebake Potline Secondary Emissions [See also 303001 -19 thru -22] | Industrial Processes - Non-ferrous Metals |  | Active | 5 | Metals Processing | 1 | Non-Ferrous Metals Processing | 4 | Aluminum
30300109 | No | Point | Yes |  | 2013-02-27 |  |  |  | Industrial Processes | Primary Metal Production | Alumina Electrolytic Reduction | Horizontal Stud Soderberg Potline Secondary Emissions | Industrial Processes - Non-ferrous Metals |  | Active | 5 | Metals Processing | 1 | Non-Ferrous Metals Processing | 4 | Aluminum
30300110 | No | Point | Yes |  | 2016-11-21 |  |  |  | Industrial Processes | Primary Metal Production | Alumina Electrolytic Reduction | Vertical Stud Soderberg One (VSS1) Potline Secondary Emissions | Industrial Processes - Non-ferrous Metals |  | Active | 5 | Metals Processing | 1 | Non-Ferrous Metals Processing | 4 | Aluminum
30300111 | No | Point | Yes |  | 2016-11-21 |  |  |  | Industrial Processes | Primary Metal Production | Alumina Electrolytic Reduction | Anode Bake Furnace Secondary Emissions | Industrial Processes - Non-ferrous Metals |  | Active | 5 | Metals Processing | 1 | Non-Ferrous Metals Processing | 4 | Aluminum
30300112 | No | Point | Yes |  | 2014-04-02 |  |  |  | Industrial Processes | Primary Metal Production | Alumina Electrolytic Reduction | Paste Production Plant Emissions | Industrial Processes - Non-ferrous Metals |  | Active | 5 | Metals Processing | 1 | Non-Ferrous Metals Processing | 4 | Aluminum
30300113 | No | Point | Yes |  | 2014-04-02 |  |  |  | Industrial Processes | Primary Metal Production | Alumina Electrolytic Reduction | Center-Worked Prebake One (CWPB1) Potline Primary Emissions | Industrial Processes - Non-ferrous Metals |  | Active | 5 | Metals Processing | 1 | Non-Ferrous Metals Processing | 4 | Aluminum
30300114 | No | Point | Yes |  | 2013-02-27 |  |  |  | Industrial Processes | Primary Metal Production | Alumina Electrolytic Reduction | Center-Worked Prebake Two (CWPB2) Potline Primary Emissions | Industrial Processes - Non-ferrous Metals |  | Active | 5 | Metals Processing | 1 | Non-Ferrous Metals Processing | 4 | Aluminum
30300115 | No | Point | Yes |  | 2013-02-27 |  |  |  | Industrial Processes | Primary Metal Production | Alumina Electrolytic Reduction | Center-Worked Prebake Three (CWPB3) Potline Primary Emissions | Industrial Processes - Non-ferrous Metals |  | Active | 5 | Metals Processing | 1 | Non-Ferrous Metals Processing | 4 | Aluminum
30300116 | No | Point | Yes |  | 2013-02-27 |  |  |  | Industrial Processes | Primary Metal Production | Alumina Electrolytic Reduction | Side-Worked Prebake (SWPB) Potline Primary Emissions | Industrial Processes - Non-ferrous Metals |  | Active | 5 | Metals Processing | 1 | Non-Ferrous Metals Processing | 4 | Aluminum
30300117 | No | Point | Yes |  | 2016-11-21 |  |  |  | Industrial Processes | Primary Metal Production | Alumina Electrolytic Reduction | Vertical Stud Soderberg Two (VSS2) Potline Primary Emissions | Industrial Processes - Non-ferrous Metals |  | Active | 5 | Metals Processing | 1 | Non-Ferrous Metals Processing | 4 | Aluminum
30300118 | No | Point | Yes |  | 2016-11-21 |  |  |  | Industrial Processes | Primary Metal Production | Alumina Electrolytic Reduction | Vertical Stud Soderberg Two (VSS2) Potline Secondary Emissions | Industrial Processes - Non-ferrous Metals |  | Active | 5 | Metals Processing | 1 | Non-Ferrous Metals Processing | 4 | Aluminum
30300119 | No | Point | Yes |  | 2013-02-27 |  |  |  | Industrial Processes | Primary Metal Production | Alumina Electrolytic Reduction | Center-Worked Prebake One (CWPB1) Potline Secondary Emissions | Industrial Processes - Non-ferrous Metals |  | Active | 5 | Metals Processing | 1 | Non-Ferrous Metals Processing | 4 | Aluminum
30300120 | No | Point | Yes |  | 2014-04-02 |  |  |  | Industrial Processes | Primary Metal Production | Alumina Electrolytic Reduction | Center-Worked Prebake Two (CWPB2) Potline Secondary Emissions | Industrial Processes - Non-ferrous Metals |  | Active | 5 | Metals Processing | 1 | Non-Ferrous Metals Processing | 4 | Aluminum
30300121 | No | Point | Yes |  | 2014-04-02 |  |  |  | Industrial Processes | Primary Metal Production | Alumina Electrolytic Reduction | Center-Worked Prebake Three (CWPB3) Potline Secondary Emissions | Industrial Processes - Non-ferrous Metals |  | Active | 5 | Metals Processing | 1 | Non-Ferrous Metals Processing | 4 | Aluminum
30300122 | No | Point | Yes |  | 2014-04-02 |  |  |  | Industrial Processes | Primary Metal Production | Alumina Electrolytic Reduction | Side-Worked Prebake (SWPB) Potline Secondary Emissions | Industrial Processes - Non-ferrous Metals |  | Active | 5 | Metals Processing | 1 | Non-Ferrous Metals Processing | 4 | Aluminum
30300123 | No | Point | Yes |  | 2013-02-27 |  |  |  | Industrial Processes | Primary Metal Production | Alumina Electrolytic Reduction | Pitch Storage, Loading And Unloading Operations | Industrial Processes - Non-ferrous Metals |  | Active | 5 | Metals Processing | 1 | Non-Ferrous Metals Processing | 4 | Aluminum
30300124 | No | Point | Yes |  | 2014-04-02 |  |  |  | Industrial Processes | Primary Metal Production | Alumina Electrolytic Reduction | Alumina Storage, Loading And Unloading Operations | Industrial Processes - Non-ferrous Metals |  | Active | 5 | Metals Processing | 1 | Non-Ferrous Metals Processing | 4 | Aluminum
30300125 | No | Point | Yes |  | 2013-02-27 |  |  |  | Industrial Processes | Primary Metal Production | Alumina Electrolytic Reduction | Anode Coke Storage, Loading And Unloading Operations | Industrial Processes - Non-ferrous Metals |  | Active | 5 | Metals Processing | 1 | Non-Ferrous Metals Processing | 4 | Aluminum
30300199 | No | Point | Yes |  | 2013-02-27 |  |  |  | Industrial Processes | Primary Metal Production | Alumina Electrolytic Reduction | Not otherwise classified | Industrial Processes - Non-ferrous Metals |  | Active | 5 | Metals Processing | 1 | Non-Ferrous Metals Processing | 4 | Aluminum
30300201 | No | Point | Yes |  | 2012-03-20 |  |  |  | Industrial Processes | Primary Metal Production | Aluminum Hydroxide Calcining | Overall Process | Industrial Processes - Non-ferrous Metals |  | Active | 5 | Metals Processing | 1 | Non-Ferrous Metals Processing | 4 | Aluminum
30300302 | No | Point | Yes |  | 2015-05-06 |  |  |  | Industrial Processes | Primary Metal Production | Metallurgical Coke Manufacturing | By-product Process: Oven Charging | Industrial Processes - NEC |  | Active | 5 | Metals Processing | 2 | Ferrous Metals Processing | 1 | Primary
30300303 | No | Point | Yes |  | 2015-05-06 |  |  |  | Industrial Processes | Primary Metal Production | Metallurgical Coke Manufacturing | By-product Process: Oven Pushing | Industrial Processes - NEC |  | Active | 5 | Metals Processing | 2 | Ferrous Metals Processing | 1 | Primary
30300304 | No | Point | Yes |  | 2015-05-06 |  |  |  | Industrial Processes | Primary Metal Production | Metallurgical Coke Manufacturing | By-product Process: Quenching | Industrial Processes - NEC |  | Active | 5 | Metals Processing | 2 | Ferrous Metals Processing | 1 | Primary
30300305 | No | Point | Yes |  | 2015-05-06 |  |  |  | Industrial Processes | Primary Metal Production | Metallurgical Coke Manufacturing | Coal Unloading | Industrial Processes - Storage and Transfer |  | Active | 9 | Storage & Transport | 11 | Bulk Materials Storage | 2 | Transfer
30300306 | No | Point | No | 2015 | 2016-03-03 | 30300317 |  |  | Industrial Processes | Primary Metal Production | By-product Coke Manufacturing | Oven Underfiring | Industrial Processes - NEC |  | Retired | 5 | Metals Processing | 2 | Ferrous Metals Processing | 1 | Primary
30300307 | No | Point | Yes |  | 2015-05-06 |  |  |  | Industrial Processes | Primary Metal Production | Metallurgical Coke Manufacturing | Coal Crushing/Handling | Industrial Processes - NEC |  | Active | 5 | Metals Processing | 2 | Ferrous Metals Processing | 1 | Primary
30300308 | No | Point | Yes |  | 2015-05-06 |  |  |  | Industrial Processes | Primary Metal Production | Metallurgical Coke Manufacturing | By-product Process: Oven/Door Leaks | Industrial Processes - NEC |  | Active | 5 | Metals Processing | 2 | Ferrous Metals Processing | 1 | Primary
30300309 | No | Point | Yes |  | 2015-05-06 |  |  |  | Industrial Processes | Primary Metal Production | Metallurgical Coke Manufacturing | Coal Conveying | Industrial Processes - Storage and Transfer |  | Active | 9 | Storage & Transport | 11 | Bulk Materials Storage | 2 | Transfer
30300310 | No | Point | Yes |  | 2015-05-06 |  |  |  | Industrial Processes | Primary Metal Production | Metallurgical Coke Manufacturing | Coal Crushing | Industrial Processes - NEC |  | Active | 5 | Metals Processing | 2 | Ferrous Metals Processing | 1 | Primary
30300311 | No | Point | Yes |  | 2015-05-06 |  |  |  | Industrial Processes | Primary Metal Production | Metallurgical Coke Manufacturing | Coal Screening | Industrial Processes - NEC |  | Active | 5 | Metals Processing | 2 | Ferrous Metals Processing | 1 | Primary
30300312 | No | Point | Yes |  | 2015-05-06 |  |  |  | Industrial Processes | Primary Metal Production | Metallurgical Coke Manufacturing | Coke Crushing/Screening/Handling | Industrial Processes - NEC |  | Active | 5 | Metals Processing | 2 | Ferrous Metals Processing | 1 | Primary
30300313 | No | Point | Yes |  | 2015-05-06 |  |  |  | Industrial Processes | Primary Metal Production | Metallurgical Coke Manufacturing | Coal Preheater | Industrial Processes - NEC |  | Active | 5 | Metals Processing | 2 | Ferrous Metals Processing | 1 | Primary
30300314 | No | Point | Yes |  | 2015-05-06 |  |  |  | Industrial Processes | Primary Metal Production | Metallurgical Coke Manufacturing | By-product Process: Topside Leaks, Lid Leaks | Industrial Processes - NEC |  | Active | 5 | Metals Processing | 2 | Ferrous Metals Processing | 1 | Primary
30300315 | No | Point | Yes |  | 2015-05-06 |  |  |  | Industrial Processes | Primary Metal Production | Metallurgical Coke Manufacturing | By-product Process: Gas By-product Plant | Industrial Processes - NEC |  | Active | 5 | Metals Processing | 2 | Ferrous Metals Processing | 1 | Primary
30300316 | No | Point | Yes |  | 2015-05-06 |  |  |  | Industrial Processes | Primary Metal Production | Metallurgical Coke Manufacturing | Coal Storage Pile | Industrial Processes - Storage and Transfer |  | Active | 9 | Storage & Transport | 11 | Bulk Materials Storage | 1 | Storage
30300317 | No | Point | Yes |  | 2015-05-06 |  |  |  | Industrial Processes | Primary Metal Production | Metallurgical Coke Manufacturing | By-product Process: Combustion Stack: Coke Oven Gas (COG) | Industrial Processes - NEC |  | Active | 2 | Fuel Comb. Industrial | 3 | Gas | 2 | Process
30300318 | No | Point | Yes |  | 2015-05-06 |  |  |  | Industrial Processes | Primary Metal Production | Metallurgical Coke Manufacturing | By-product Process: Combustion Stack: Blast Furnace Gas (BFG) | Industrial Processes - NEC |  | Active | 2 | Fuel Comb. Industrial | 3 | Gas | 2 | Process
30300319 | No | Point | Yes |  | 2015-04-13 |  |  |  | Industrial Processes | Primary Metal Production | Metallurgical Coke Manufacturing | By-product Process: By-pass Bleeder Stack/Excess Coke Oven Gas Vent | Industrial Processes - NEC |  | Active | 5 | Metals Processing | 2 | Ferrous Metals Processing | 1 | Primary
30300320 | No | Point | Yes |  | 2015-04-13 |  |  |  | Industrial Processes | Primary Metal Production | Metallurgical Coke Manufacturing | By-product Process: Offtake Leaks | Industrial Processes - NEC |  | Active | 5 | Metals Processing | 2 | Ferrous Metals Processing | 1 | Primary
30300321 | No | Point | Yes |  | 2015-04-13 |  |  |  | Industrial Processes | Primary Metal Production | Metallurgical Coke Manufacturing | By-product Process: Collector Main Leaks | Industrial Processes - NEC |  | Active | 5 | Metals Processing | 2 | Ferrous Metals Processing | 1 | Primary
30300322 | No | Point | Yes |  | 2015-04-13 |  |  |  | Industrial Processes | Primary Metal Production | Metallurgical Coke Manufacturing | By-product Process: Standpipe Emissions | Industrial Processes - NEC |  | Active | 5 | Metals Processing | 2 | Ferrous Metals Processing | 1 | Primary
30300325 | No | Point | Yes |  | 2015-04-13 |  |  |  | Industrial Processes | Primary Metal Production | Metallurgical Coke Manufacturing | By-product Process: Desulfurization | Industrial Processes - NEC |  | Active | 5 | Metals Processing | 2 | Ferrous Metals Processing | 1 | Primary
30300331 | No | Point | Yes |  | 2015-05-06 |  |  |  | Industrial Processes | Primary Metal Production | Metallurgical Coke Manufacturing | By-product Process: General | Industrial Processes - NEC |  | Active | 5 | Metals Processing | 2 | Ferrous Metals Processing | 1 | Primary
30300332 | No | Point | Yes |  | 2015-05-06 |  |  |  | Industrial Processes | Primary Metal Production | Metallurgical Coke Manufacturing | By-product Process: Chemical Plant: Flushing-liquor Circulation Tank | Industrial Processes - NEC |  | Active | 5 | Metals Processing | 2 | Ferrous Metals Processing | 1 | Primary
30300333 | No | Point | Yes |  | 2015-05-06 |  |  |  | Industrial Processes | Primary Metal Production | Metallurgical Coke Manufacturing | By-product Process: Chemical Plant: Excess Ammonia Liquor Tank | Industrial Processes - NEC |  | Active | 5 | Metals Processing | 2 | Ferrous Metals Processing | 1 | Primary
30300334 | No | Point | Yes |  | 2015-05-06 |  |  |  | Industrial Processes | Primary Metal Production | Metallurgical Coke Manufacturing | By-product Process: Chemical Plant: Tar Dehydrator | Industrial Processes - NEC |  | Active | 5 | Metals Processing | 2 | Ferrous Metals Processing | 1 | Primary
30300335 | No | Point | Yes |  | 2015-05-06 |  |  |  | Industrial Processes | Primary Metal Production | Metallurgical Coke Manufacturing | By-product Process: Chemical Plant: Tar Interceding Sump | Industrial Processes - NEC |  | Active | 5 | Metals Processing | 2 | Ferrous Metals Processing | 1 | Primary
30300336 | No | Point | Yes |  | 2015-05-06 |  |  |  | Industrial Processes | Primary Metal Production | Metallurgical Coke Manufacturing | By-product Process: Chemical Plant: Tar Storage | Industrial Processes - NEC |  | Active | 5 | Metals Processing | 2 | Ferrous Metals Processing | 1 | Primary
30300341 | No | Point | Yes |  | 2015-05-06 |  |  |  | Industrial Processes | Primary Metal Production | Metallurgical Coke Manufacturing | By-product Process: Chemical Plant: Light Oil Sump | Industrial Processes - NEC |  | Active | 5 | Metals Processing | 2 | Ferrous Metals Processing | 1 | Primary
30300342 | No | Point | Yes |  | 2015-05-06 |  |  |  | Industrial Processes | Primary Metal Production | Metallurgical Coke Manufacturing | By-product Process: Chemical Plant: Light Oil Decanter/Condenser Vent | Industrial Processes - NEC |  | Active | 5 | Metals Processing | 2 | Ferrous Metals Processing | 1 | Primary
30300343 | No | Point | Yes |  | 2015-05-06 |  |  |  | Industrial Processes | Primary Metal Production | Metallurgical Coke Manufacturing | By-product Process: Chemical Plant: Wash Oil Decanter | Industrial Processes - NEC |  | Active | 5 | Metals Processing | 2 | Ferrous Metals Processing | 1 | Primary
30300344 | No | Point | Yes |  | 2015-05-06 |  |  |  | Industrial Processes | Primary Metal Production | Metallurgical Coke Manufacturing | By-product Process: Chemical Plant: Wash Oil Circulation Tank | Industrial Processes - NEC |  | Active | 5 | Metals Processing | 2 | Ferrous Metals Processing | 1 | Primary
30300351 | No | Point | Yes | 2005 | 2012-03-20 | 30300331 |  |  | Industrial Processes | Primary Metal Production | By-product Coke Manufacturing | By-product Coke Manufacturing | Industrial Processes - NEC |  | Retired | 5 | Metals Processing | 2 | Ferrous Metals Processing | 1 | Primary
30300352 | No | Point | Yes |  | 2015-05-06 |  |  |  | Industrial Processes | Primary Metal Production | Metallurgical Coke Manufacturing | By-product Process: Chemical Plant: Tar Bottom Final Cooler | Industrial Processes - NEC |  | Active | 5 | Metals Processing | 2 | Ferrous Metals Processing | 1 | Primary
30300353 | No | Point | No | 2015 | 2016-03-03 | 30300331 |  |  | Industrial Processes | Primary Metal Production | By-product Coke Manufacturing | Naphthalene Processing/Handling | Industrial Processes - NEC |  | Retired | 5 | Metals Processing | 2 | Ferrous Metals Processing | 1 | Primary
30300354 | No | Point | Yes |  | 2015-04-13 |  |  |  | Industrial Processes | Primary Metal Production | Metallurgical Coke Manufacturing | By-product Process: Chemical Plant: Other Processes | Industrial Processes - NEC |  | Active | 5 | Metals Processing | 2 | Ferrous Metals Processing | 1 | Primary
30300361 | No | Point | Yes |  | 2015-05-06 |  |  |  | Industrial Processes | Primary Metal Production | Metallurgical Coke Manufacturing | By-product Process: Chemical Plant: Equipment Leaks | Industrial Processes - NEC |  | Active | 5 | Metals Processing | 2 | Ferrous Metals Processing | 1 | Primary
30300371 | No | Point | Yes |  | 2015-04-13 |  |  |  | Industrial Processes | Primary Metal Production | Metallurgical Coke Manufacturing | Heat/No Chemical Recovery Process: Pushing | Industrial Processes - NEC |  | Active | 5 | Metals Processing | 2 | Ferrous Metals Processing | 1 | Primary
30300372 | No | Point | Yes |  | 2015-04-13 |  |  |  | Industrial Processes | Primary Metal Production | Metallurgical Coke Manufacturing | Heat/No Chemical Recovery Process: Quenching | Industrial Processes - NEC |  | Active | 5 | Metals Processing | 2 | Ferrous Metals Processing | 1 | Primary
30300373 | No | Point | Yes |  | 2015-04-13 |  |  |  | Industrial Processes | Primary Metal Production | Metallurgical Coke Manufacturing | Heat/No Chemical Recovery Process: Collector Main Leaks | Industrial Processes - NEC |  | Active | 5 | Metals Processing | 2 | Ferrous Metals Processing | 1 | Primary
30300374 | No | Point | Yes |  | 2015-04-13 |  |  |  | Industrial Processes | Primary Metal Production | Metallurgical Coke Manufacturing | Heat/No Chemical Recovery Process: Standpipe Emissions | Industrial Processes - NEC |  | Active | 5 | Metals Processing | 2 | Ferrous Metals Processing | 1 | Primary
30300375 | No | Point | Yes |  | 2015-04-13 |  |  |  | Industrial Processes | Primary Metal Production | Metallurgical Coke Manufacturing | Heat/No Chemical Recovery Process: Oven Charging | Industrial Processes - NEC |  | Active | 5 | Metals Processing | 2 | Ferrous Metals Processing | 1 | Primary
30300376 | No | Point | Yes |  | 2015-04-13 |  |  |  | Industrial Processes | Primary Metal Production | Metallurgical Coke Manufacturing | Heat/No Chemical Recovery Process: Main Stack | Industrial Processes - NEC |  | Active | 5 | Metals Processing | 2 | Ferrous Metals Processing | 1 | Primary
30300377 | No | Point | Yes |  | 2015-04-13 |  |  |  | Industrial Processes | Primary Metal Production | Metallurgical Coke Manufacturing | Heat/No Chemical Recovery Process: Not Classified | Industrial Processes - NEC |  | Active | 5 | Metals Processing | 2 | Ferrous Metals Processing | 1 | Primary
30300381 | No | Point | Yes |  | 2015-04-13 |  |  |  | Industrial Processes | Primary Metal Production | Metallurgical Coke Manufacturing | Nonrecovery Process: Pushing | Industrial Processes - NEC |  | Active | 5 | Metals Processing | 2 | Ferrous Metals Processing | 1 | Primary
30300382 | No | Point | Yes |  | 2015-04-13 |  |  |  | Industrial Processes | Primary Metal Production | Metallurgical Coke Manufacturing | Nonrecovery Process: Quenching | Industrial Processes - NEC |  | Active | 5 | Metals Processing | 2 | Ferrous Metals Processing | 1 | Primary
30300383 | No | Point | Yes |  | 2015-04-13 |  |  |  | Industrial Processes | Primary Metal Production | Metallurgical Coke Manufacturing | Nonrecovery Process: Collector Main Leaks | Industrial Processes - NEC |  | Active | 5 | Metals Processing | 2 | Ferrous Metals Processing | 1 | Primary
30300384 | No | Point | Yes |  | 2015-04-13 |  |  |  | Industrial Processes | Primary Metal Production | Metallurgical Coke Manufacturing | Nonrecovery Process: Waste Heat Stack | Industrial Processes - NEC |  | Active | 5 | Metals Processing | 2 | Ferrous Metals Processing | 1 | Primary
30300385 | No | Point | Yes |  | 2015-04-13 |  |  |  | Industrial Processes | Primary Metal Production | Metallurgical Coke Manufacturing | Nonrecovery Process: Oven Charging | Industrial Processes - NEC |  | Active | 5 | Metals Processing | 2 | Ferrous Metals Processing | 1 | Primary
30300386 | No | Point | Yes |  | 2015-04-13 |  |  |  | Industrial Processes | Primary Metal Production | Metallurgical Coke Manufacturing | Nonrecovery Process: Standpipe Emissions | Industrial Processes - NEC |  | Active | 5 | Metals Processing | 2 | Ferrous Metals Processing | 1 | Primary
30300387 | No | Point | Yes |  | 2015-04-13 |  |  |  | Industrial Processes | Primary Metal Production | Metallurgical Coke Manufacturing | Nonrecovery Process: Not Classified | Industrial Processes - NEC |  | Active | 5 | Metals Processing | 2 | Ferrous Metals Processing | 1 | Primary
30300399 | No | Point | Yes |  | 2015-05-06 |  |  |  | Industrial Processes | Primary Metal Production | Metallurgical Coke Manufacturing | By-product Process: Not Classified | Industrial Processes - NEC |  | Active | 5 | Metals Processing | 2 | Ferrous Metals Processing | 1 | Primary
30300401 | No | Point | No | 2015 | 2016-03-03 | 30300399 |  |  | Industrial Processes | Primary Metal Production | Coke Manufacture: Beehive Process | General | Industrial Processes - NEC |  | Retired | 5 | Metals Processing | 2 | Ferrous Metals Processing | 1 | Primary
30300502 | No | Point | Yes |  | 2012-03-20 |  |  |  | Industrial Processes | Primary Metal Production | Primary Copper Smelting | Multiple Hearth Roaster | Industrial Processes - Non-ferrous Metals |  | Active | 5 | Metals Processing | 1 | Non-Ferrous Metals Processing | 1 | Copper
30300503 | No | Point | Yes |  | 2012-03-20 |  |  |  | Industrial Processes | Primary Metal Production | Primary Copper Smelting | Reverberatory Smelting Furnace after Roaster | Industrial Processes - Non-ferrous Metals |  | Active | 5 | Metals Processing | 1 | Non-Ferrous Metals Processing | 1 | Copper
30300504 | No | Point | Yes |  | 2012-03-20 |  |  |  | Industrial Processes | Primary Metal Production | Primary Copper Smelting | Converter (All Configurations) | Industrial Processes - Non-ferrous Metals |  | Active | 5 | Metals Processing | 1 | Non-Ferrous Metals Processing | 1 | Copper
30300505 | No | Point | Yes |  | 2012-03-20 |  |  |  | Industrial Processes | Primary Metal Production | Primary Copper Smelting | Fire (Furnace) Refining | Industrial Processes - Non-ferrous Metals |  | Active | 5 | Metals Processing | 1 | Non-Ferrous Metals Processing | 1 | Copper
30300506 | No | Point | Yes |  | 2012-03-20 |  |  |  | Industrial Processes | Primary Metal Production | Primary Copper Smelting | Ore Concentrate Dryer | Industrial Processes - Non-ferrous Metals |  | Active | 5 | Metals Processing | 1 | Non-Ferrous Metals Processing | 1 | Copper
30300507 | No | Point | Yes |  | 2012-03-20 |  |  |  | Industrial Processes | Primary Metal Production | Primary Copper Smelting | Reverberatory Smelting Furnace w/ Ore Charge w/o Roasting | Industrial Processes - Non-ferrous Metals |  | Active | 5 | Metals Processing | 1 | Non-Ferrous Metals Processing | 1 | Copper
30300508 | No | Point | Yes |  | 2012-03-20 |  |  |  | Industrial Processes | Primary Metal Production | Primary Copper Smelting | Refined Metal Finishing Operations | Industrial Processes - Non-ferrous Metals |  | Active | 5 | Metals Processing | 1 | Non-Ferrous Metals Processing | 1 | Copper
30300509 | No | Point | Yes |  | 2012-03-20 |  |  |  | Industrial Processes | Primary Metal Production | Primary Copper Smelting | Fluidized Bed Roaster | Industrial Processes - Non-ferrous Metals |  | Active | 5 | Metals Processing | 1 | Non-Ferrous Metals Processing | 1 | Copper
30300510 | No | Point | Yes |  | 2012-03-20 |  |  |  | Industrial Processes | Primary Metal Production | Primary Copper Smelting | Electric Smelting Furnace | Industrial Processes - Non-ferrous Metals |  | Active | 5 | Metals Processing | 1 | Non-Ferrous Metals Processing | 1 | Copper
30300511 | No | Point | Yes |  | 2012-03-20 |  |  |  | Industrial Processes | Primary Metal Production | Primary Copper Smelting | Electrolytic Refining | Industrial Processes - Non-ferrous Metals |  | Active | 5 | Metals Processing | 1 | Non-Ferrous Metals Processing | 1 | Copper
30300512 | No | Point | Yes |  | 2012-03-20 |  |  |  | Industrial Processes | Primary Metal Production | Primary Copper Smelting | Flash Smelting | Industrial Processes - Non-ferrous Metals |  | Active | 5 | Metals Processing | 1 | Non-Ferrous Metals Processing | 1 | Copper
30300513 | No | Point | Yes |  | 2012-03-20 |  |  |  | Industrial Processes | Primary Metal Production | Primary Copper Smelting | Roasting: Fugitive Emissions | Industrial Processes - Non-ferrous Metals |  | Active | 5 | Metals Processing | 1 | Non-Ferrous Metals Processing | 1 | Copper
30300514 | No | Point | Yes |  | 2012-03-20 |  |  |  | Industrial Processes | Primary Metal Production | Primary Copper Smelting | Reverberatory Furnace: Fugitive Emissions | Industrial Processes - Non-ferrous Metals |  | Active | 5 | Metals Processing | 1 | Non-Ferrous Metals Processing | 1 | Copper
30300515 | No | Point | Yes |  | 2012-03-20 |  |  |  | Industrial Processes | Primary Metal Production | Primary Copper Smelting | Converter: Fugitive Emissions | Industrial Processes - Non-ferrous Metals |  | Active | 5 | Metals Processing | 1 | Non-Ferrous Metals Processing | 1 | Copper
30300516 | No | Point | Yes |  | 2012-03-20 |  |  |  | Industrial Processes | Primary Metal Production | Primary Copper Smelting | Anode Refining Furnace: Fugitive Emissions | Industrial Processes - Non-ferrous Metals |  | Active | 5 | Metals Processing | 1 | Non-Ferrous Metals Processing | 1 | Copper
30300517 | No | Point | Yes |  | 2012-03-20 |  |  |  | Industrial Processes | Primary Metal Production | Primary Copper Smelting | Slag Cleaning Furnace: Fugitive Emissions | Industrial Processes - Non-ferrous Metals |  | Active | 5 | Metals Processing | 1 | Non-Ferrous Metals Processing | 1 | Copper
30300518 | No | Point | Yes |  | 2012-03-20 |  |  |  | Industrial Processes | Primary Metal Production | Primary Copper Smelting | Converter Slag Return: Fugitive Emissions | Industrial Processes - Non-ferrous Metals |  | Active | 5 | Metals Processing | 1 | Non-Ferrous Metals Processing | 1 | Copper
30300519 | No | Point | Yes |  | 2012-03-20 |  |  |  | Industrial Processes | Primary Metal Production | Primary Copper Smelting | Unpaved Road Traffic: Fugitive Emissions | Industrial Processes - Non-ferrous Metals |  | Active | 5 | Metals Processing | 1 | Non-Ferrous Metals Processing | 1 | Copper
30300521 | No | Point | Yes |  | 2012-03-20 |  |  |  | Industrial Processes | Primary Metal Production | Primary Copper Smelting | Noranda Reactor | Industrial Processes - Non-ferrous Metals |  | Active | 5 | Metals Processing | 1 | Non-Ferrous Metals Processing | 1 | Copper
30300522 | No | Point | Yes |  | 2012-03-20 |  |  |  | Industrial Processes | Primary Metal Production | Primary Copper Smelting | Slag Cleaning Furnace | Industrial Processes - Non-ferrous Metals |  | Active | 5 | Metals Processing | 1 | Non-Ferrous Metals Processing | 1 | Copper
30300523 | No | Point | Yes |  | 2012-03-20 |  |  |  | Industrial Processes | Primary Metal Production | Primary Copper Smelting | Reverberatory Furnace with Converter | Industrial Processes - Non-ferrous Metals |  | Active | 5 | Metals Processing | 1 | Non-Ferrous Metals Processing | 1 | Copper
30300524 | No | Point | Yes |  | 2012-03-20 |  |  |  | Industrial Processes | Primary Metal Production | Primary Copper Smelting | AFT MHR+RF/FBR+EF | Industrial Processes - Non-ferrous Metals |  | Active | 5 | Metals Processing | 1 | Non-Ferrous Metals Processing | 1 | Copper
30300525 | No | Point | Yes |  | 2012-03-20 |  |  |  | Industrial Processes | Primary Metal Production | Primary Copper Smelting | Fluid Bed Roaster with Reverberatory Furnace and Converter | Industrial Processes - Non-ferrous Metals |  | Active | 5 | Metals Processing | 1 | Non-Ferrous Metals Processing | 1 | Copper
30300526 | No | Point | Yes |  | 2012-03-20 |  |  |  | Industrial Processes | Primary Metal Production | Primary Copper Smelting | Dryer with Electric Furnace and Cleaning Furnace and Convertor | Industrial Processes - Non-ferrous Metals |  | Active | 5 | Metals Processing | 1 | Non-Ferrous Metals Processing | 1 | Copper
30300527 | No | Point | Yes |  | 2012-03-20 |  |  |  | Industrial Processes | Primary Metal Production | Primary Copper Smelting | Dryer with Flash Furnace and Converter | Industrial Processes - Non-ferrous Metals |  | Active | 5 | Metals Processing | 1 | Non-Ferrous Metals Processing | 1 | Copper
30300528 | No | Point | Yes |  | 2012-03-20 |  |  |  | Industrial Processes | Primary Metal Production | Primary Copper Smelting | Norander Reactor and Converter | Industrial Processes - Non-ferrous Metals |  | Active | 5 | Metals Processing | 1 | Non-Ferrous Metals Processing | 1 | Copper
30300529 | No | Point | Yes |  | 2012-03-20 |  |  |  | Industrial Processes | Primary Metal Production | Primary Copper Smelting | Multiple Hearth Roaster with Reverberatory Furnace and Converter | Industrial Processes - Non-ferrous Metals |  | Active | 5 | Metals Processing | 1 | Non-Ferrous Metals Processing | 1 | Copper
30300530 | No | Point | Yes |  | 2012-03-20 |  |  |  | Industrial Processes | Primary Metal Production | Primary Copper Smelting | Fluid Bed Roaster with Electric Furnace and Converter | Industrial Processes - Non-ferrous Metals |  | Active | 5 | Metals Processing | 1 | Non-Ferrous Metals Processing | 1 | Copper
30300531 | No | Point | Yes |  | 2012-03-20 |  |  |  | Industrial Processes | Primary Metal Production | Primary Copper Smelting | Reverberatory Furnace After Multiple Hearth Roaster | Industrial Processes - Non-ferrous Metals |  | Active | 5 | Metals Processing | 1 | Non-Ferrous Metals Processing | 1 | Copper
30300532 | No | Point | Yes |  | 2012-03-20 |  |  |  | Industrial Processes | Primary Metal Production | Primary Copper Smelting | Reverberatory Furnace After Fluid Bed Roaster | Industrial Processes - Non-ferrous Metals |  | Active | 5 | Metals Processing | 1 | Non-Ferrous Metals Processing | 1 | Copper
30300533 | No | Point | Yes |  | 2012-03-20 |  |  |  | Industrial Processes | Primary Metal Production | Primary Copper Smelting | Electric Furnace After Concentrate Dryer | Industrial Processes - Non-ferrous Metals |  | Active | 5 | Metals Processing | 1 | Non-Ferrous Metals Processing | 1 | Copper
30300534 | No | Point | Yes |  | 2012-03-20 |  |  |  | Industrial Processes | Primary Metal Production | Primary Copper Smelting | Flash Furnace After Concentrate Dryer | Industrial Processes - Non-ferrous Metals |  | Active | 5 | Metals Processing | 1 | Non-Ferrous Metals Processing | 1 | Copper
30300535 | No | Point | Yes |  | 2012-03-20 |  |  |  | Industrial Processes | Primary Metal Production | Primary Copper Smelting | Electric Furnace After Fluid Bed Roaster | Industrial Processes - Non-ferrous Metals |  | Active | 5 | Metals Processing | 1 | Non-Ferrous Metals Processing | 1 | Copper
30300541 | No | Point | Yes |  | 2012-03-20 |  |  |  | Industrial Processes | Primary Metal Production | Primary Copper Smelting | Concentrate Dryer Followed by Noranda Reactors and Converter | Industrial Processes - Non-ferrous Metals |  | Active | 5 | Metals Processing | 1 | Non-Ferrous Metals Processing | 1 | Copper
30300599 | No | Point | Yes |  | 2012-03-20 |  |  |  | Industrial Processes | Primary Metal Production | Primary Copper Smelting | Other Not Classified | Industrial Processes - Non-ferrous Metals |  | Active | 5 | Metals Processing | 1 | Non-Ferrous Metals Processing | 1 | Copper
30300601 | No | Point | Yes |  | 2014-07-18 |  |  |  | Industrial Processes | Primary Metal Production | Ferroalloy Production | Open Electric Smelting Furnace: 50% FeSi | Industrial Processes - Ferrous Metals |  | Active | 5 | Metals Processing | 2 | Ferrous Metals Processing | 1 | Primary
30300602 | No | Point | Yes |  | 2014-07-18 |  |  |  | Industrial Processes | Primary Metal Production | Ferroalloy Production | Open Electric Smelting Furnace: 75% FeSi | Industrial Processes - Ferrous Metals |  | Active | 5 | Metals Processing | 2 | Ferrous Metals Processing | 1 | Primary
30300603 | No | Point | Yes |  | 2014-07-18 |  |  |  | Industrial Processes | Primary Metal Production | Ferroalloy Production | Open Electric Smelting Furnace: 90% FeSi | Industrial Processes - Ferrous Metals |  | Active | 5 | Metals Processing | 2 | Ferrous Metals Processing | 1 | Primary
30300604 | No | Point | Yes |  | 2014-07-18 |  |  |  | Industrial Processes | Primary Metal Production | Ferroalloy Production | Open Electric Smelting Furnace: Silicon Metal | Industrial Processes - Ferrous Metals |  | Active | 5 | Metals Processing | 2 | Ferrous Metals Processing | 1 | Primary
30300605 | No | Point | Yes |  | 2014-07-18 |  |  |  | Industrial Processes | Primary Metal Production | Ferroalloy Production | Open Electric Smelting Furnace: Silicomanaganese | Industrial Processes - Ferrous Metals |  | Active | 5 | Metals Processing | 2 | Ferrous Metals Processing | 1 | Primary
30300606 | No | Point | Yes |  | 2014-07-18 |  |  |  | Industrial Processes | Primary Metal Production | Ferroalloy Production | Open Electric Smelting Furnace: 80% Ferromanganese | Industrial Processes - Ferrous Metals |  | Active | 5 | Metals Processing | 2 | Ferrous Metals Processing | 1 | Primary
30300607 | No | Point | Yes |  | 2014-07-18 |  |  |  | Industrial Processes | Primary Metal Production | Ferroalloy Production | Open Electric Smelting Furnace: 80% Ferrochromium | Industrial Processes - Ferrous Metals |  | Active | 5 | Metals Processing | 2 | Ferrous Metals Processing | 1 | Primary
30300608 | No | Point | Yes |  | 2014-07-18 |  |  |  | Industrial Processes | Primary Metal Production | Ferroalloy Production | Raw Material Unloading | Industrial Processes - Storage and Transfer |  | Active | 9 | Storage & Transport | 11 | Bulk Materials Storage | 99 | Other
30300609 | No | Point | Yes |  | 2014-07-18 |  |  |  | Industrial Processes | Primary Metal Production | Ferroalloy Production | Raw Material Crushing | Industrial Processes - Ferrous Metals |  | Active | 5 | Metals Processing | 2 | Ferrous Metals Processing | 1 | Primary
30300610 | No | Point | Yes |  | 2014-07-18 |  |  |  | Industrial Processes | Primary Metal Production | Ferroalloy Production | Ore Screening | Industrial Processes - Ferrous Metals |  | Active | 5 | Metals Processing | 2 | Ferrous Metals Processing | 1 | Primary
30300611 | No | Point | Yes |  | 2014-07-18 |  |  |  | Industrial Processes | Primary Metal Production | Ferroalloy Production | Ore Dryer | Industrial Processes - Ferrous Metals |  | Active | 5 | Metals Processing | 2 | Ferrous Metals Processing | 1 | Primary
30300613 | No | Point | Yes |  | 2014-07-18 |  |  |  | Industrial Processes | Primary Metal Production | Ferroalloy Production | Raw Material Storage | Industrial Processes - Storage and Transfer |  | Active | 9 | Storage & Transport | 11 | Bulk Materials Storage | 1 | Storage
30300614 | No | Point | Yes |  | 2014-07-18 |  |  |  | Industrial Processes | Primary Metal Production | Ferroalloy Production | Raw Material Transfer | Industrial Processes - Storage and Transfer |  | Active | 9 | Storage & Transport | 11 | Bulk Materials Storage | 2 | Transfer
30300615 | No | Point | Yes |  | 2014-07-18 |  |  |  | Industrial Processes | Primary Metal Production | Ferroalloy Production | Ferromanganese: Blast Furnace | Industrial Processes - Ferrous Metals |  | Active | 5 | Metals Processing | 2 | Ferrous Metals Processing | 1 | Primary
30300616 | No | Point | Yes |  | 2014-07-18 |  |  |  | Industrial Processes | Primary Metal Production | Ferroalloy Production | Ferrosilicon: Blast Furnace | Industrial Processes - Ferrous Metals |  | Active | 5 | Metals Processing | 2 | Ferrous Metals Processing | 1 | Primary
30300617 | No | Point | Yes |  | 2014-07-18 |  |  |  | Industrial Processes | Primary Metal Production | Ferroalloy Production | Cast House | Industrial Processes - Ferrous Metals |  | Active | 5 | Metals Processing | 2 | Ferrous Metals Processing | 1 | Primary
30300618 | No | Point | Yes |  | 2014-07-18 |  |  |  | Industrial Processes | Primary Metal Production | Ferroalloy Production | Mix House/Weighing | Industrial Processes - Ferrous Metals |  | Active | 5 | Metals Processing | 2 | Ferrous Metals Processing | 1 | Primary
30300619 | No | Point | Yes |  | 2014-07-18 |  |  |  | Industrial Processes | Primary Metal Production | Ferroalloy Production | Raw Material Charging | Industrial Processes - Ferrous Metals |  | Active | 5 | Metals Processing | 2 | Ferrous Metals Processing | 1 | Primary
30300620 | No | Point | Yes |  | 2014-07-18 |  |  |  | Industrial Processes | Primary Metal Production | Ferroalloy Production | Tapping | Industrial Processes - Ferrous Metals |  | Active | 5 | Metals Processing | 2 | Ferrous Metals Processing | 1 | Primary
30300621 | No | Point | Yes |  | 2014-07-18 |  |  |  | Industrial Processes | Primary Metal Production | Ferroalloy Production | Casting | Industrial Processes - Ferrous Metals |  | Active | 5 | Metals Processing | 2 | Ferrous Metals Processing | 1 | Primary
30300622 | No | Point | Yes |  | 2014-07-18 |  |  |  | Industrial Processes | Primary Metal Production | Ferroalloy Production | Cooling | Industrial Processes - Ferrous Metals |  | Active | 5 | Metals Processing | 2 | Ferrous Metals Processing | 1 | Primary
30300623 | No | Point | Yes |  | 2014-07-18 |  |  |  | Industrial Processes | Primary Metal Production | Ferroalloy Production | Product Crushing | Industrial Processes - Ferrous Metals |  | Active | 5 | Metals Processing | 2 | Ferrous Metals Processing | 1 | Primary
30300624 | No | Point | Yes |  | 2014-07-18 |  |  |  | Industrial Processes | Primary Metal Production | Ferroalloy Production | Product Storage | Industrial Processes - Storage and Transfer |  | Active | 5 | Metals Processing | 2 | Ferrous Metals Processing | 1 | Primary
30300625 | No | Point | Yes |  | 2014-07-18 |  |  |  | Industrial Processes | Primary Metal Production | Ferroalloy Production | Product Loading | Industrial Processes - Ferrous Metals |  | Active | 5 | Metals Processing | 2 | Ferrous Metals Processing | 1 | Primary
30300626 | No | Point | Yes |  | 2014-07-18 |  |  |  | Industrial Processes | Primary Metal Production | Ferroalloy Production | Metal Oxygen Refining Process | Industrial Processes - Ferrous Metals |  | Active | 5 | Metals Processing | 2 | Ferrous Metals Processing | 1 | Primary
30300627 | No | Point | Yes |  | 2014-07-18 |  |  |  | Industrial Processes | Primary Metal Production | Ferroalloy Production | Ladle Raking | Industrial Processes - Ferrous Metals |  | Active | 5 | Metals Processing | 2 | Ferrous Metals Processing | 1 | Primary
30300651 | No | Point | Yes |  | 2016-03-25 |  |  |  | Industrial Processes | Primary Metal Production | Ferroalloy Production | Sealed Electric Arc Furnace: Ferromanganese | Industrial Processes - Ferrous Metals |  | Active | 5 | Metals Processing | 2 | Ferrous Metals Processing | 1 | Primary
30300652 | No | Point | Yes |  | 2016-03-25 |  |  |  | Industrial Processes | Primary Metal Production | Ferroalloy Production | Sealed Electric Arc Furnace: Ferrochromium | Industrial Processes - Ferrous Metals |  | Active | 5 | Metals Processing | 2 | Ferrous Metals Processing | 1 | Primary
30300653 | No | Point | Yes |  | 2016-03-25 |  |  |  | Industrial Processes | Primary Metal Production | Ferroalloy Production | Sealed Electric Arc Furnace: Ferrochromium Silicon | Industrial Processes - Ferrous Metals |  | Active | 5 | Metals Processing | 2 | Ferrous Metals Processing | 1 | Primary
30300654 | No | Point | Yes |  | 2014-07-18 |  |  |  | Industrial Processes | Primary Metal Production | Ferroalloy Production | Sealed Furnace: Other Alloys | Industrial Processes - Ferrous Metals |  | Active | 5 | Metals Processing | 2 | Ferrous Metals Processing | 1 | Primary
30300699 | No | Point | Yes |  | 2014-07-18 |  |  |  | Industrial Processes | Primary Metal Production | Ferroalloy Production | Other Not Classified | Industrial Processes - Ferrous Metals |  | Active | 5 | Metals Processing | 2 | Ferrous Metals Processing | 1 | Primary
30300701 | No | Point | Yes |  | 2014-07-18 |  |  |  | Industrial Processes | Primary Metal Production | Ferroalloy Production | Semi-covered Electric Arc Furnace: Ferromanganese | Industrial Processes - Ferrous Metals |  | Active | 5 | Metals Processing | 2 | Ferrous Metals Processing | 1 | Primary
30300702 | No | Point | Yes |  | 2014-07-18 |  |  |  | Industrial Processes | Primary Metal Production | Ferroalloy Production | Semi-covered Electric Arc Furnace: Other Alloys | Industrial Processes - Ferrous Metals |  | Active | 5 | Metals Processing | 2 | Ferrous Metals Processing | 1 | Primary
30300703 | No | Point | Yes |  | 2014-07-18 |  |  |  | Industrial Processes | Primary Metal Production | Ferroalloy Production | Semi-covered Electric Arc Furnace: Ferrochromium | Industrial Processes - Ferrous Metals |  | Active | 5 | Metals Processing | 2 | Ferrous Metals Processing | 1 | Primary
30300704 | No | Point | Yes |  | 2014-07-18 |  |  |  | Industrial Processes | Primary Metal Production | Ferroalloy Production | Semi-covered Electric Arc Furnace: Ferrochromium Silicon | Industrial Processes - Ferrous Metals |  | Active | 5 | Metals Processing | 2 | Ferrous Metals Processing | 1 | Primary
30300801 | No | Point | No | 2015 | 2016-03-03 | 30301511 |  |  | Industrial Processes | Primary Metal Production | Iron Production (See 3-03-015 for Integrated Iron & Steel MACT) | Ore Charging | Industrial Processes - Ferrous Metals |  | Retired | 5 | Metals Processing | 2 | Ferrous Metals Processing | 1 | Primary
30300802 | No | Point | No | 2015 | 2016-03-03 | 30301511 |  |  | Industrial Processes | Primary Metal Production | Iron Production (See 3-03-015 for Integrated Iron & Steel MACT) | Agglomerate Charging | Industrial Processes - Ferrous Metals |  | Retired | 5 | Metals Processing | 2 | Ferrous Metals Processing | 1 | Primary
30300804 | No | Point | No | 2015 | 2016-03-03 | 30301595 |  |  | Industrial Processes | Primary Metal Production | Iron Production (See 3-03-015 for Integrated Iron & Steel MACT) | Loader: Hi-Silt | Industrial Processes - Storage and Transfer |  | Retired | 9 | Storage & Transport | 11 | Bulk Materials Storage | 2 | Transfer
30300805 | No | Point | No | 2015 | 2016-03-03 | 30301596 |  |  | Industrial Processes | Primary Metal Production | Iron Production (See 3-03-015 for Integrated Iron & Steel MACT) | Loader: Low-Silt | Industrial Processes - Storage and Transfer |  | Retired | 9 | Storage & Transport | 11 | Bulk Materials Storage | 2 | Transfer
30300808 | No | Point | No | 2015 | 2016-03-03 | 30301565 |  |  | Industrial Processes | Primary Metal Production | Iron Production (See 3-03-015 for Integrated Iron & Steel MACT) | Slag Crushing and Sizing | Industrial Processes - Ferrous Metals |  | Retired | 5 | Metals Processing | 2 | Ferrous Metals Processing | 1 | Primary
30300809 | No | Point | No | 2015 | 2016-03-03 | 30301564 |  |  | Industrial Processes | Primary Metal Production | Iron Production (See 3-03-015 for Integrated Iron & Steel MACT) | Slag Removal and Dumping | Industrial Processes - Storage and Transfer |  | Retired | 9 | Storage & Transport | 11 | Bulk Materials Storage | 2 | Transfer
30300811 | No | Point | No | 2015 | 2016-03-03 | 30301515 |  |  | Industrial Processes | Primary Metal Production | Iron Production (See 3-03-015 for Integrated Iron & Steel MACT) | Raw Material Stockpiles, Coke Breeze, Limestone, Ore Fines | Industrial Processes - Storage and Transfer |  | Retired | 9 | Storage & Transport | 11 | Bulk Materials Storage | 1 | Storage
30300812 | No | Point | No | 2015 | 2016-03-03 | 30301515 |  |  | Industrial Processes | Primary Metal Production | Iron Production (See 3-03-015 for Integrated Iron & Steel MACT) | Raw Material Transfer/Handling | Industrial Processes - Storage and Transfer |  | Retired | 9 | Storage & Transport | 11 | Bulk Materials Storage | 2 | Transfer
30300813 | No | Point | No | 2015 | 2016-03-03 | 30301503 |  |  | Industrial Processes | Primary Metal Production | Iron Production (See 3-03-015 for Integrated Iron & Steel MACT) | Windbox | Industrial Processes - Ferrous Metals |  | Retired | 5 | Metals Processing | 2 | Ferrous Metals Processing | 1 | Primary
30300814 | No | Point | No | 2015 | 2016-03-03 | 30301504 |  |  | Industrial Processes | Primary Metal Production | Iron Production (See 3-03-015 for Integrated Iron & Steel MACT) | Discharge End | Industrial Processes - Ferrous Metals |  | Retired | 5 | Metals Processing | 2 | Ferrous Metals Processing | 1 | Primary
30300815 | No | Point | No | 2015 | 2016-03-03 | 30301504 |  |  | Industrial Processes | Primary Metal Production | Iron Production (See 3-03-015 for Integrated Iron & Steel MACT) | Sinter Breaker | Industrial Processes - Ferrous Metals |  | Retired | 5 | Metals Processing | 2 | Ferrous Metals Processing | 1 | Primary
30300816 | No | Point | No | 2015 | 2016-03-03 | 30301504 |  |  | Industrial Processes | Primary Metal Production | Iron Production (See 3-03-015 for Integrated Iron & Steel MACT) | Hot Screening | Industrial Processes - Ferrous Metals |  | Retired | 5 | Metals Processing | 2 | Ferrous Metals Processing | 1 | Primary
30300817 | No | Point | No | 2015 | 2016-03-03 | 30301505 |  |  | Industrial Processes | Primary Metal Production | Iron Production (See 3-03-015 for Integrated Iron & Steel MACT) | Cooler | Industrial Processes - Ferrous Metals |  | Retired | 5 | Metals Processing | 2 | Ferrous Metals Processing | 1 | Primary
30300818 | No | Point | No | 2015 | 2016-03-03 | 30301502 |  |  | Industrial Processes | Primary Metal Production | Iron Production (See 3-03-015 for Integrated Iron & Steel MACT) | Cold Screening | Industrial Processes - Ferrous Metals |  | Retired | 5 | Metals Processing | 2 | Ferrous Metals Processing | 1 | Primary
30300819 | No | Point | No | 2015 | 2016-03-03 | 30301507 |  |  | Industrial Processes | Primary Metal Production | Iron Production (See 3-03-015 for Integrated Iron & Steel MACT) | Sinter Process (Combined Code includes 15,16,17,18) | Industrial Processes - Ferrous Metals |  | Retired | 5 | Metals Processing | 2 | Ferrous Metals Processing | 1 | Primary
30300820 | No | Point | No | 2015 | 2016-03-03 | 30301502 |  |  | Industrial Processes | Primary Metal Production | Iron Production (See 3-03-015 for Integrated Iron & Steel MACT) | Sinter Conveyor: Transfer Station | Industrial Processes - Storage and Transfer |  | Retired | 9 | Storage & Transport | 11 | Bulk Materials Storage | 2 | Transfer
30300821 | No | Point | No | 2015 | 2016-03-03 | 30301511 |  |  | Industrial Processes | Primary Metal Production | Iron Production (See 3-03-015 for Integrated Iron & Steel MACT) | Unload Ore, Pellets, Limestone, into Blast Furnace | Industrial Processes - Storage and Transfer |  | Retired | 9 | Storage & Transport | 11 | Bulk Materials Storage | 2 | Transfer
30300822 | No | Point | No | 2015 | 2016-03-03 | 30301515 |  |  | Industrial Processes | Primary Metal Production | Iron Production (See 3-03-015 for Integrated Iron & Steel MACT) | Raw Material Stockpile: Ore, Pellets, Limestone, Coke, Sinter | Industrial Processes - Storage and Transfer |  | Retired | 9 | Storage & Transport | 11 | Bulk Materials Storage | 1 | Storage
30300823 | No | Point | No | 2015 | 2016-03-03 | 30301515 |  |  | Industrial Processes | Primary Metal Production | Iron Production (See 3-03-015 for Integrated Iron & Steel MACT) | Charge Materials: Transfer/Handling | Industrial Processes - Storage and Transfer |  | Retired | 9 | Storage & Transport | 11 | Bulk Materials Storage | 2 | Transfer
30300824 | No | Point | No | 2015 | 2016-03-03 | 30301581 |  |  | Industrial Processes | Primary Metal Production | Iron Production (See 3-03-015 for Integrated Iron & Steel MACT) | Blast Heating Stoves | Industrial Processes - Ferrous Metals |  | Retired | 5 | Metals Processing | 2 | Ferrous Metals Processing | 1 | Primary
30300825 | No | Point | No | 2015 | 2016-03-03 | 30301513 |  |  | Industrial Processes | Primary Metal Production | Iron Production (See 3-03-015 for Integrated Iron & Steel MACT) | Cast House | Industrial Processes - Ferrous Metals |  | Retired | 5 | Metals Processing | 2 | Ferrous Metals Processing | 1 | Primary
30300826 | No | Point | No | 2015 | 2016-11-23 | 30301510 |  |  | Industrial Processes | Primary Metal Production | Iron Production (See 3-03-015 for Integrated Iron & Steel MACT) | Blast Furnace: Slip | Industrial Processes - Ferrous Metals |  | Retired | 5 | Metals Processing | 2 | Ferrous Metals Processing | 1 | Primary
30300827 | No | Point | No | 2015 | 2016-03-03 | 30301515 |  |  | Industrial Processes | Primary Metal Production | Iron Production (See 3-03-015 for Integrated Iron & Steel MACT) | Lump Ore Unloading | Industrial Processes - Storage and Transfer |  | Retired | 9 | Storage & Transport | 11 | Bulk Materials Storage | 2 | Transfer
30300828 | No | Point | No | 2015 | 2016-03-03 | 30301513 |  |  | Industrial Processes | Primary Metal Production | Iron Production (See 3-03-015 for Integrated Iron & Steel MACT) | Blast Furnace: Local Evacuation | Industrial Processes - Ferrous Metals |  | Retired | 5 | Metals Processing | 2 | Ferrous Metals Processing | 1 | Primary
30300829 | No | Point | No | 2015 | 2016-03-03 | 30301513 |  |  | Industrial Processes | Primary Metal Production | Iron Production (See 3-03-015 for Integrated Iron & Steel MACT) | Blast Furnace: Taphole and Trough | Industrial Processes - Ferrous Metals |  | Retired | 5 | Metals Processing | 2 | Ferrous Metals Processing | 1 | Primary
30300831 | No | Point | No | 2015 | 2016-03-03 | 30301567 |  |  | Industrial Processes | Primary Metal Production | Iron Production (See 3-03-015 for Integrated Iron & Steel MACT) | Unpaved Roads: Light Duty Vehicles | Industrial Processes - Storage and Transfer |  | Retired | 5 | Metals Processing | 2 | Ferrous Metals Processing | 99 | Other
30300832 | No | Point | No | 2015 | 2016-03-03 | 30301568 |  |  | Industrial Processes | Primary Metal Production | Iron Production (See 3-03-015 for Integrated Iron & Steel MACT) | Unpaved Roads: Medium Duty Vehicles | Industrial Processes - Storage and Transfer |  | Retired | 5 | Metals Processing | 2 | Ferrous Metals Processing | 99 | Other
30300833 | No | Point | No | 2015 | 2016-03-03 | 30301569 |  |  | Industrial Processes | Primary Metal Production | Iron Production (See 3-03-015 for Integrated Iron & Steel MACT) | Unpaved Roads: Heavy Duty Vehicles | Industrial Processes - Storage and Transfer |  | Retired | 5 | Metals Processing | 2 | Ferrous Metals Processing | 99 | Other
30300834 | No | Point | No | 2015 | 2016-03-03 | 30301566 |  |  | Industrial Processes | Primary Metal Production | Iron Production (See 3-03-015 for Integrated Iron & Steel MACT) | Paved Roads: All Vehicle Types | Industrial Processes - Storage and Transfer |  | Retired | 5 | Metals Processing | 2 | Ferrous Metals Processing | 99 | Other
30300841 | No | Point | No | 2015 | 2016-03-03 | 30301502 |  |  | Industrial Processes | Primary Metal Production | Iron Production (See 3-03-015 for Integrated Iron & Steel MACT) | Flue Dust Unloading | Industrial Processes - Storage and Transfer |  | Retired | 9 | Storage & Transport | 11 | Bulk Materials Storage | 2 | Transfer
30300842 | No | Point | No | 2015 | 2016-03-03 | 30301515 |  |  | Industrial Processes | Primary Metal Production | Iron Production (See 3-03-015 for Integrated Iron & Steel MACT) | Blended Ore Unloading | Industrial Processes - Storage and Transfer |  | Retired | 9 | Storage & Transport | 11 | Bulk Materials Storage | 2 | Transfer
30300899 | No | Point | No | 2015 | 2016-11-23 | 30301599 |  |  | Industrial Processes | Primary Metal Production | Iron Production (See 3-03-015 for Integrated Iron & Steel MACT) | See Comment | Industrial Processes - Ferrous Metals |  | Retired | 5 | Metals Processing | 2 | Ferrous Metals Processing | 1 | Primary
30300901 | No | Point | No | 2015 | 2016-03-03 | 30301599 |  |  | Industrial Processes | Primary Metal Production | Steel Manufacturing (See 3-03-015 for Integrated Iron & Steel MACT) | Open Hearth Furnace: Stack | Industrial Processes - Ferrous Metals |  | Retired | 5 | Metals Processing | 2 | Ferrous Metals Processing | 1 | Primary
30300902 | No | Point | No |  | 2015-04-13 |  |  |  | Industrial Processes | Primary Metal Production | Steel Manufacturing (See 3-03-015 for Integrated Iron & Steel MACT) | Pickling Line - Continuous | Industrial Processes - Ferrous Metals |  | Active | 5 | Metals Processing | 2 | Ferrous Metals Processing | 1 | Primary | map to 30301577
30300903 | No | Point | No |  | 2015-04-13 |  |  |  | Industrial Processes | Primary Metal Production | Steel Manufacturing (See 3-03-015 for Integrated Iron & Steel MACT) | Pickling Line - Batch | Industrial Processes - Ferrous Metals |  | Active | 5 | Metals Processing | 2 | Ferrous Metals Processing | 1 | Primary | map to 30301578
30300904 | No | Point | No | 2015 | 2016-03-03 | 30301532 |  |  | Industrial Processes | Primary Metal Production | Steel Manufacturing (See 3-03-015 for Integrated Iron & Steel MACT) | Electric Arc Furnace: Alloy Steel (Stack) | Industrial Processes - Ferrous Metals |  | Retired | 5 | Metals Processing | 2 | Ferrous Metals Processing | 1 | Primary
30300905 | No | Point | No |  | 2015-04-13 |  |  |  | Industrial Processes | Primary Metal Production | Steel Manufacturing (See 3-03-015 for Integrated Iron & Steel MACT) | Pickling Line - HCl Regeneration Plant | Industrial Processes - Ferrous Metals |  | Active | 5 | Metals Processing | 2 | Ferrous Metals Processing | 1 | Primary | map to 30301579
30300906 | No | Point | No | 2015 | 2016-03-03 | 30301540 |  |  | Industrial Processes | Primary Metal Production | Steel Manufacturing (See 3-03-015 for Integrated Iron & Steel MACT) | Charging: Electric Arc Furnace | Industrial Processes - Ferrous Metals |  | Retired | 5 | Metals Processing | 2 | Ferrous Metals Processing | 1 | Primary
30300907 | No | Point | No | 2015 | 2016-03-03 | 30301542 |  |  | Industrial Processes | Primary Metal Production | Steel Manufacturing (See 3-03-015 for Integrated Iron & Steel MACT) | Tapping: Electric Arc Furnace | Industrial Processes - Ferrous Metals |  | Retired | 5 | Metals Processing | 2 | Ferrous Metals Processing | 1 | Primary
30300908 | No | Point | No | 2015 | 2016-03-03 | 30301544 |  |  | Industrial Processes | Primary Metal Production | Steel Manufacturing (See 3-03-015 for Integrated Iron & Steel MACT) | Electric Arc Furnace: Carbon Steel (Stack) | Industrial Processes - Ferrous Metals |  | Retired | 5 | Metals Processing | 2 | Ferrous Metals Processing | 1 | Primary
30300909 | No | Point | Yes |  | 2014-09-10 |  |  |  | Industrial Processes | Primary Metal Production | Steel Manufacturing (See 3-03-015 for Integrated Iron & Steel MACT) | Pickling Line - HCl Storage Vessel | Industrial Processes - Ferrous Metals |  | Active | 5 | Metals Processing | 2 | Ferrous Metals Processing | 1 | Primary
30300910 | No | Point | No | 2015 | 2016-03-03 | 30301576 |  |  | Industrial Processes | Primary Metal Production | Steel Manufacturing (See 3-03-015 for Integrated Iron & Steel MACT) | Pickling (See also 303009-02,-03,-05, and -09) | Industrial Processes - Ferrous Metals |  | Retired | 5 | Metals Processing | 2 | Ferrous Metals Processing | 1 | Primary
30300911 | No | Point | No | 2015 | 2016-03-03 | 30301599 |  |  | Industrial Processes | Primary Metal Production | Steel Manufacturing (See 3-03-015 for Integrated Iron & Steel MACT) | Soaking Pits | Industrial Processes - Ferrous Metals |  | Retired | 5 | Metals Processing | 2 | Ferrous Metals Processing | 1 | Primary
30300912 | No | Point | No | 2015 | 2016-03-03 | 30301598 |  |  | Industrial Processes | Primary Metal Production | Steel Manufacturing (See 3-03-015 for Integrated Iron & Steel MACT) | Grinding | Industrial Processes - Ferrous Metals |  | Retired | 5 | Metals Processing | 2 | Ferrous Metals Processing | 1 | Primary
30300913 | No | Point | No | 2015 | 2016-03-03 | 30301526 |  |  | Industrial Processes | Primary Metal Production | Steel Manufacturing (See 3-03-015 for Integrated Iron & Steel MACT) | Basic Oxygen Furnace: Open Hood-Stack | Industrial Processes - Ferrous Metals |  | Retired | 5 | Metals Processing | 2 | Ferrous Metals Processing | 6 | Basic Oxygen Furnace
30300914 | No | Point | No | 2015 | 2016-03-03 | 30301527 |  |  | Industrial Processes | Primary Metal Production | Steel Manufacturing (See 3-03-015 for Integrated Iron & Steel MACT) | Basic Oxygen Furnace: Closed Hood-Stack | Industrial Processes - Ferrous Metals |  | Retired | 5 | Metals Processing | 2 | Ferrous Metals Processing | 6 | Basic Oxygen Furnace
30300915 | No | Point | No | 2015 | 2016-03-03 | 30301517 |  |  | Industrial Processes | Primary Metal Production | Steel Manufacturing (See 3-03-015 for Integrated Iron & Steel MACT) | Hot Metal (Iron) Transfer to Steelmaking Furnace | Industrial Processes - Storage and Transfer |  | Retired | 9 | Storage & Transport | 11 | Bulk Materials Storage | 2 | Transfer
30300916 | No | Point | No | 2015 | 2016-03-03 | 30301528 |  |  | Industrial Processes | Primary Metal Production | Steel Manufacturing (See 3-03-015 for Integrated Iron & Steel MACT) | Charging: BOF | Industrial Processes - Ferrous Metals |  | Retired | 5 | Metals Processing | 2 | Ferrous Metals Processing | 1 | Primary
30300917 | No | Point | No | 2015 | 2016-03-03 | 30301529 |  |  | Industrial Processes | Primary Metal Production | Steel Manufacturing (See 3-03-015 for Integrated Iron & Steel MACT) | Tapping: BOF | Industrial Processes - Ferrous Metals |  | Retired | 5 | Metals Processing | 2 | Ferrous Metals Processing | 1 | Primary
30300918 | No | Point | No | 2015 | 2016-03-03 | 30301599 |  |  | Industrial Processes | Primary Metal Production | Steel Manufacturing (See 3-03-015 for Integrated Iron & Steel MACT) | Charging: Open Hearth | Industrial Processes - Ferrous Metals |  | Retired | 5 | Metals Processing | 2 | Ferrous Metals Processing | 1 | Primary
30300919 | No | Point | No | 2015 | 2016-03-03 | 30301599 |  |  | Industrial Processes | Primary Metal Production | Steel Manufacturing (See 3-03-015 for Integrated Iron & Steel MACT) | Tapping: Open Hearth | Industrial Processes - Ferrous Metals |  | Retired | 5 | Metals Processing | 2 | Ferrous Metals Processing | 1 | Primary
30300920 | No | Point | No | 2015 | 2016-03-03 | 30301518 |  |  | Industrial Processes | Primary Metal Production | Steel Manufacturing (See 3-03-015 for Integrated Iron & Steel MACT) | Hot Metal Desulfurization | Industrial Processes - Ferrous Metals |  | Retired | 5 | Metals Processing | 2 | Ferrous Metals Processing | 1 | Primary
30300921 | No | Point | No | 2015 | 2016-03-03 | 30301599 |  |  | Industrial Processes | Primary Metal Production | Steel Manufacturing (See 3-03-015 for Integrated Iron & Steel MACT) | Teeming (Unleaded Steel) | Industrial Processes - Ferrous Metals |  | Retired | 5 | Metals Processing | 2 | Ferrous Metals Processing | 1 | Primary
30300922 | No | Point | No | 2015 | 2016-12-08 |  |  |  | Industrial Processes | Primary Metal Production | Steel Manufacturing (See 3-03-015 for Integrated Iron & Steel MACT) | Continuous Casting | Industrial Processes - Ferrous Metals |  | Retired | 5 | Metals Processing | 2 | Ferrous Metals Processing | 1 | Primary
30300923 | No | Point | No | 2015 | 2016-03-03 | 30301564 |  |  | Industrial Processes | Primary Metal Production | Steel Manufacturing (See 3-03-015 for Integrated Iron & Steel MACT) | Steel Furnace Slag Tapping and Dumping | Industrial Processes - Ferrous Metals |  | Retired | 5 | Metals Processing | 2 | Ferrous Metals Processing | 1 | Primary
30300924 | No | Point | No | 2015 | 2016-03-03 | 30301565 |  |  | Industrial Processes | Primary Metal Production | Steel Manufacturing (See 3-03-015 for Integrated Iron & Steel MACT) | Steel Furnace Slag Processing | Industrial Processes - Ferrous Metals |  | Retired | 5 | Metals Processing | 2 | Ferrous Metals Processing | 1 | Primary
30300925 | No | Point | No | 2015 | 2016-03-03 | 30301599 |  |  | Industrial Processes | Primary Metal Production | Steel Manufacturing (See 3-03-015 for Integrated Iron & Steel MACT) | Teeming (Leaded Steel) | Industrial Processes - Ferrous Metals |  | Retired | 5 | Metals Processing | 2 | Ferrous Metals Processing | 1 | Primary
30300926 | No | Point | No | 2015 | 2016-03-03 | 30301585 |  |  | Industrial Processes | Primary Metal Production | Steel Manufacturing (See 3-03-015 for Integrated Iron & Steel MACT) | Electric Induction Furnace | Industrial Processes - Ferrous Metals |  | Retired | 5 | Metals Processing | 2 | Ferrous Metals Processing | 99 | Other
30300927 | No | Point | No | 2015 | 2016-03-03 | 30301586 |  |  | Industrial Processes | Primary Metal Production | Steel Manufacturing (See 3-03-015 for Integrated Iron & Steel MACT) | Steel Scrap Preheater | Industrial Processes - Ferrous Metals |  | Retired | 5 | Metals Processing | 2 | Ferrous Metals Processing | 1 | Primary
30300928 | No | Point | No | 2015 | 2016-03-03 | 30301556 |  |  | Industrial Processes | Primary Metal Production | Steel Manufacturing (See 3-03-015 for Integrated Iron & Steel MACT) | Argon-oxygen Decarburization | Industrial Processes - Ferrous Metals |  | Retired | 5 | Metals Processing | 2 | Ferrous Metals Processing | 99 | Other
30300929 | No | Point | No | 2015 | 2016-03-03 | 30301558 |  |  | Industrial Processes | Primary Metal Production | Steel Manufacturing (See 3-03-015 for Integrated Iron & Steel MACT) | Steel Plate Burner/Torch Cutter | Industrial Processes - Ferrous Metals |  | Retired | 5 | Metals Processing | 2 | Ferrous Metals Processing | 1 | Primary
30300930 | No | Point | No | 2015 | 2016-03-03 | 30301530 |  |  | Industrial Processes | Primary Metal Production | Steel Manufacturing (See 3-03-015 for Integrated Iron & Steel MACT) | Q-BOP Melting and Refining | Industrial Processes - Ferrous Metals |  | Retired | 5 | Metals Processing | 2 | Ferrous Metals Processing | 1 | Primary
30300931 | No | Point | No | 2015 | 2016-03-03 | 30301573 |  |  | Industrial Processes | Primary Metal Production | Steel Manufacturing (See 3-03-015 for Integrated Iron & Steel MACT) | Hot Rolling | Industrial Processes - Ferrous Metals |  | Retired | 5 | Metals Processing | 2 | Ferrous Metals Processing | 1 | Primary
30300932 | No | Point | No | 2015 | 2016-03-03 | 30301572 |  |  | Industrial Processes | Primary Metal Production | Steel Manufacturing (See 3-03-015 for Integrated Iron & Steel MACT) | Scarfing | Industrial Processes - Ferrous Metals |  | Retired | 5 | Metals Processing | 2 | Ferrous Metals Processing | 1 | Primary
30300933 | No | Point | No | 2015 | 2016-03-03 | 30301599 |  |  | Industrial Processes | Primary Metal Production | Steel Manufacturing (See 3-03-015 for Integrated Iron & Steel MACT) | Reheat Furnaces | Industrial Processes - Ferrous Metals |  | Retired | 5 | Metals Processing | 2 | Ferrous Metals Processing | 1 | Primary
30300934 | No | Point | No | 2015 | 2016-03-03 | 30301587 |  |  | Industrial Processes | Primary Metal Production | Steel Manufacturing (See 3-03-015 for Integrated Iron & Steel MACT) | Heat Treating Furnaces: Annealing | Industrial Processes - Ferrous Metals |  | Retired | 5 | Metals Processing | 2 | Ferrous Metals Processing | 1 | Primary
30300935 | No | Point | No | 2015 | 2016-03-03 | 30301574 |  |  | Industrial Processes | Primary Metal Production | Steel Manufacturing (See 3-03-015 for Integrated Iron & Steel MACT) | Cold Rolling | Industrial Processes - Ferrous Metals |  | Retired | 5 | Metals Processing | 2 | Ferrous Metals Processing | 1 | Primary
30300936 | No | Point | No | 2015 | 2016-03-03 | 30301575 |  |  | Industrial Processes | Primary Metal Production | Steel Manufacturing (See 3-03-015 for Integrated Iron & Steel MACT) | Coating: Tin, Zinc, etc. | Industrial Processes - Ferrous Metals |  | Retired | 5 | Metals Processing | 2 | Ferrous Metals Processing | 1 | Primary
30300998 | No | Point | No | 2005 | 2015-04-13 | 30301599 |  |  | Industrial Processes | Primary Metal Production | Steel Manufacturing (See 3-03-015 for Integrated Iron & Steel MACT) | Other Not Classified | Industrial Processes - Ferrous Metals |  | Retired | 5 | Metals Processing | 2 | Ferrous Metals Processing | 1 | Primary
30300999 | No | Point | No | 2015 | 2016-03-03 | 30301599 |  |  | Industrial Processes | Primary Metal Production | Steel Manufacturing (See 3-03-015 for Integrated Iron & Steel MACT) | Other Not Classified | Industrial Processes - Ferrous Metals |  | Retired | 5 | Metals Processing | 2 | Ferrous Metals Processing | 1 | Primary
30301001 | No | Point | Yes |  | 2012-03-20 |  |  |  | Industrial Processes | Primary Metal Production | Lead Production | Sintering: Single Stream | Industrial Processes - Non-ferrous Metals |  | Active | 5 | Metals Processing | 1 | Non-Ferrous Metals Processing | 2 | Lead
30301002 | No | Point | Yes |  | 2016-11-01 |  |  |  | Industrial Processes | Primary Metal Production | Lead Production | Blast Furnace | Industrial Processes - Non-ferrous Metals |  | Active | 5 | Metals Processing | 1 | Non-Ferrous Metals Processing | 2 | Lead
30301003 | No | Point | Yes |  | 2012-03-20 |  |  |  | Industrial Processes | Primary Metal Production | Lead Production | Dross Reverberatory Furnace | Industrial Processes - Non-ferrous Metals |  | Active | 5 | Metals Processing | 1 | Non-Ferrous Metals Processing | 2 | Lead
30301004 | No | Point | Yes |  | 2012-03-20 |  |  |  | Industrial Processes | Primary Metal Production | Lead Production | Ore Crushing | Industrial Processes - Non-ferrous Metals |  | Active | 5 | Metals Processing | 1 | Non-Ferrous Metals Processing | 2 | Lead
30301005 | No | Point | Yes |  | 2016-11-01 |  |  |  | Industrial Processes | Primary Metal Production | Lead Production | Materials Handling | Industrial Processes - Non-ferrous Metals |  | Active | 5 | Metals Processing | 1 | Non-Ferrous Metals Processing | 2 | Lead
30301006 | No | Point | Yes |  | 2016-11-01 |  |  |  | Industrial Processes | Primary Metal Production | Lead Production | Sintering: Dual Stream Charging | Industrial Processes - Non-ferrous Metals |  | Active | 5 | Metals Processing | 1 | Non-Ferrous Metals Processing | 2 | Lead
30301007 | No | Point | Yes |  | 2012-03-20 |  |  |  | Industrial Processes | Primary Metal Production | Lead Production | Sintering: Dual Stream Discharge End | Industrial Processes - Non-ferrous Metals |  | Active | 5 | Metals Processing | 1 | Non-Ferrous Metals Processing | 2 | Lead
30301008 | No | Point | Yes |  | 2012-03-20 |  |  |  | Industrial Processes | Primary Metal Production | Lead Production | Slag Fume Furnace | Industrial Processes - Non-ferrous Metals |  | Active | 5 | Metals Processing | 1 | Non-Ferrous Metals Processing | 2 | Lead
30301009 | No | Point | Yes |  | 2012-03-20 |  |  |  | Industrial Processes | Primary Metal Production | Lead Production | Lead Drossing | Industrial Processes - Non-ferrous Metals |  | Active | 5 | Metals Processing | 1 | Non-Ferrous Metals Processing | 2 | Lead
30301010 | No | Point | Yes |  | 2016-11-01 |  |  |  | Industrial Processes | Primary Metal Production | Lead Production | Raw Material Crushing/Grinding | Industrial Processes - Non-ferrous Metals |  | Active | 5 | Metals Processing | 1 | Non-Ferrous Metals Processing | 2 | Lead
30301011 | No | Point | Yes |  | 2012-03-20 |  |  |  | Industrial Processes | Primary Metal Production | Lead Production | Raw Material Unloading | Industrial Processes - Storage and Transfer |  | Active | 9 | Storage & Transport | 11 | Bulk Materials Storage | 2 | Transfer
30301012 | No | Point | Yes |  | 2016-11-01 |  |  |  | Industrial Processes | Primary Metal Production | Lead Production | Raw Material Storage Pile | Industrial Processes - Storage and Transfer |  | Active | 9 | Storage & Transport | 11 | Bulk Materials Storage | 1 | Storage
30301013 | No | Point | Yes |  | 2012-03-20 |  |  |  | Industrial Processes | Primary Metal Production | Lead Production | Raw Material Transfer | Industrial Processes - Storage and Transfer |  | Active | 9 | Storage & Transport | 11 | Bulk Materials Storage | 2 | Transfer
30301014 | No | Point | Yes |  | 2016-11-01 |  |  |  | Industrial Processes | Primary Metal Production | Lead Production | Sintering: Charge Mixing | Industrial Processes - Non-ferrous Metals |  | Active | 5 | Metals Processing | 1 | Non-Ferrous Metals Processing | 2 | Lead
30301015 | No | Point | Yes |  | 2012-03-20 |  |  |  | Industrial Processes | Primary Metal Production | Lead Production | Sinter Crushing/Screening | Industrial Processes - Non-ferrous Metals |  | Active | 5 | Metals Processing | 1 | Non-Ferrous Metals Processing | 2 | Lead
30301016 | No | Point | Yes |  | 2012-03-20 |  |  |  | Industrial Processes | Primary Metal Production | Lead Production | Sinter Transfer | Industrial Processes - Storage and Transfer |  | Active | 9 | Storage & Transport | 11 | Bulk Materials Storage | 2 | Transfer
30301017 | No | Point | Yes |  | 2012-03-20 |  |  |  | Industrial Processes | Primary Metal Production | Lead Production | Sinter Fines Return Handling | Industrial Processes - Non-ferrous Metals |  | Active | 5 | Metals Processing | 1 | Non-Ferrous Metals Processing | 2 | Lead
30301018 | No | Point | Yes |  | 2012-03-20 |  |  |  | Industrial Processes | Primary Metal Production | Lead Production | Blast Furnace Charging | Industrial Processes - Non-ferrous Metals |  | Active | 5 | Metals Processing | 1 | Non-Ferrous Metals Processing | 2 | Lead
30301019 | No | Point | Yes |  | 2012-03-20 |  |  |  | Industrial Processes | Primary Metal Production | Lead Production | Blast Furnace Tapping (Metal and Slag) | Industrial Processes - Non-ferrous Metals |  | Active | 5 | Metals Processing | 1 | Non-Ferrous Metals Processing | 2 | Lead
30301020 | No | Point | Yes |  | 2012-03-20 |  |  |  | Industrial Processes | Primary Metal Production | Lead Production | Blast Furnace Lead Pouring | Industrial Processes - Non-ferrous Metals |  | Active | 5 | Metals Processing | 1 | Non-Ferrous Metals Processing | 2 | Lead
30301021 | No | Point | Yes |  | 2012-03-20 |  |  |  | Industrial Processes | Primary Metal Production | Lead Production | Blast Furnace Slag Pouring | Industrial Processes - Non-ferrous Metals |  | Active | 5 | Metals Processing | 1 | Non-Ferrous Metals Processing | 2 | Lead
30301022 | No | Point | Yes |  | 2012-03-20 |  |  |  | Industrial Processes | Primary Metal Production | Lead Production | Lead Refining/Silver Retort | Industrial Processes - Non-ferrous Metals |  | Active | 5 | Metals Processing | 1 | Non-Ferrous Metals Processing | 2 | Lead
30301023 | No | Point | Yes |  | 2012-03-20 |  |  |  | Industrial Processes | Primary Metal Production | Lead Production | Lead Casting | Industrial Processes - Non-ferrous Metals |  | Active | 5 | Metals Processing | 1 | Non-Ferrous Metals Processing | 2 | Lead
30301024 | No | Point | Yes |  | 2012-03-20 |  |  |  | Industrial Processes | Primary Metal Production | Lead Production | Reverberatory or Kettle Softening | Industrial Processes - Non-ferrous Metals |  | Active | 5 | Metals Processing | 1 | Non-Ferrous Metals Processing | 2 | Lead
30301025 | No | Point | Yes |  | 2016-11-01 |  |  |  | Industrial Processes | Primary Metal Production | Lead Production | Sinter Building Fugitive Emissions | Industrial Processes - Non-ferrous Metals |  | Active | 5 | Metals Processing | 1 | Non-Ferrous Metals Processing | 2 | Lead
30301026 | No | Point | Yes | 2015 | 2016-11-01 | 30301016 |  |  | Industrial Processes | Primary Metal Production | Lead Production | Sinter Dump Area | Industrial Processes - Storage and Transfer |  | Retired | 9 | Storage & Transport | 11 | Bulk Materials Storage | 1 | Storage
30301027 | No | Point | Yes |  | 2012-03-20 |  |  |  | Industrial Processes | Primary Metal Production | Lead Production | Vacuum Distillation | Industrial Processes - Non-ferrous Metals |  | Active | 5 | Metals Processing | 1 | Non-Ferrous Metals Processing | 2 | Lead
30301028 | No | Point | Yes |  | 2016-11-01 |  |  |  | Industrial Processes | Primary Metal Production | Lead Production | Tetrahedrite Ore Dryer | Industrial Processes - Non-ferrous Metals |  | Active | 5 | Metals Processing | 1 | Non-Ferrous Metals Processing | 2 | Lead
30301029 | No | Point | Yes | 2015 | 2016-11-01 | 30301007 |  |  | Industrial Processes | Primary Metal Production | Lead Production | Sinter Machine (Weak Gas) | Industrial Processes - Non-ferrous Metals |  | Retired | 5 | Metals Processing | 1 | Non-Ferrous Metals Processing | 2 | Lead
30301030 | No | Point | Yes |  | 2012-03-20 |  |  |  | Industrial Processes | Primary Metal Production | Lead Production | Sinter Storage | Industrial Processes - Non-ferrous Metals |  | Active | 9 | Storage & Transport | 11 | Bulk Materials Storage | 99 | Other
30301031 | No | Point | Yes |  | 2012-03-20 |  |  |  | Industrial Processes | Primary Metal Production | Lead Production | Speiss Pit | Industrial Processes - Non-ferrous Metals |  | Active | 5 | Metals Processing | 1 | Non-Ferrous Metals Processing | 2 | Lead
30301032 | No | Point | Yes |  | 2012-03-20 |  |  |  | Industrial Processes | Primary Metal Production | Lead Production | Ore Screening | Industrial Processes - Non-ferrous Metals |  | Active | 5 | Metals Processing | 1 | Non-Ferrous Metals Processing | 2 | Lead
30301034 | No | Point | Yes |  | 2016-11-01 |  |  |  | Industrial Processes | Primary Metal Production | Lead Production | Electric Smelting Furnace | Industrial Processes - Non-ferrous Metals |  | Active | 5 | Metals Processing | 1 | Non-Ferrous Metals Processing | 2 | Lead
30301035 | No | Point | Yes |  | 2016-11-01 |  |  |  | Industrial Processes | Primary Metal Production | Lead Production | Refining Kettle | Industrial Processes - Non-ferrous Metals |  | Active | 5 | Metals Processing | 1 | Non-Ferrous Metals Processing | 2 | Lead
30301036 | No | Point | Yes |  | 2016-11-01 |  |  |  | Industrial Processes | Primary Metal Production | Lead Production | Refining Kettle Charging | Industrial Processes - Non-ferrous Metals |  | Active | 5 | Metals Processing | 1 | Non-Ferrous Metals Processing | 2 | Lead
30301037 | No | Point | Yes |  | 2016-11-01 |  |  |  | Industrial Processes | Primary Metal Production | Lead Production | Refining Kettle Tapping | Industrial Processes - Non-ferrous Metals |  | Active | 5 | Metals Processing | 1 | Non-Ferrous Metals Processing | 2 | Lead
30301038 | No | Point | Yes |  | 2016-11-01 |  |  |  | Industrial Processes | Primary Metal Production | Lead Production | Dross Reverberatory Furnace Charging | Industrial Processes - Non-ferrous Metals |  | Active | 5 | Metals Processing | 1 | Non-Ferrous Metals Processing | 2 | Lead
30301039 | No | Point | Yes |  | 2016-11-01 |  |  |  | Industrial Processes | Primary Metal Production | Lead Production | Dross Reverberatory Furnace Tapping | Industrial Processes - Non-ferrous Metals |  | Active | 5 | Metals Processing | 1 | Non-Ferrous Metals Processing | 2 | Lead
30301040 | No | Point | Yes |  | 2016-11-01 |  |  |  | Industrial Processes | Primary Metal Production | Lead Production | Slag Fume Furnace Charging | Industrial Processes - Non-ferrous Metals |  | Active | 5 | Metals Processing | 1 | Non-Ferrous Metals Processing | 2 | Lead
30301041 | No | Point | Yes |  | 2016-11-01 |  |  |  | Industrial Processes | Primary Metal Production | Lead Production | Sinter Machine Charging | Industrial Processes - Non-ferrous Metals |  | Active | 5 | Metals Processing | 1 | Non-Ferrous Metals Processing | 2 | Lead
30301051 | No | Point | Yes |  | 2016-11-01 |  |  |  | Industrial Processes | Primary Metal Production | Lead Production | Hydrometallurgical Process | Industrial Processes - Non-ferrous Metals |  | Active | 5 | Metals Processing | 1 | Non-Ferrous Metals Processing | 2 | Lead
30301061 | No | Point | Yes |  | 2016-11-01 |  |  |  | Industrial Processes | Primary Metal Production | Lead Production | Plant Roadways | Industrial Processes - Non-ferrous Metals |  | Active | 5 | Metals Processing | 1 | Non-Ferrous Metals Processing | 2 | Lead
30301099 | No | Point | Yes |  | 2016-11-01 |  |  |  | Industrial Processes | Primary Metal Production | Lead Production | General | Industrial Processes - Non-ferrous Metals |  | Active | 5 | Metals Processing | 1 | Non-Ferrous Metals Processing | 2 | Lead
30301101 | No | Point | Yes |  | 2012-03-20 |  |  |  | Industrial Processes | Primary Metal Production | Molybdenum | Mining: General | Industrial Processes - Non-ferrous Metals |  | Active | 5 | Metals Processing | 1 | Non-Ferrous Metals Processing | 99 | Other
30301102 | No | Point | Yes |  | 2012-03-20 |  |  |  | Industrial Processes | Primary Metal Production | Molybdenum | Milling: General | Industrial Processes - Non-ferrous Metals |  | Active | 5 | Metals Processing | 1 | Non-Ferrous Metals Processing | 99 | Other
30301199 | No | Point | Yes |  | 2012-03-20 |  |  |  | Industrial Processes | Primary Metal Production | Molybdenum | Other Not Classified | Industrial Processes - Non-ferrous Metals |  | Active | 5 | Metals Processing | 1 | Non-Ferrous Metals Processing | 99 | Other
30301201 | No | Point | Yes |  | 2012-03-20 |  |  |  | Industrial Processes | Primary Metal Production | Titanium | Chlorination | Industrial Processes - Non-ferrous Metals |  | Active | 5 | Metals Processing | 1 | Non-Ferrous Metals Processing | 99 | Other
30301202 | No | Point | Yes |  | 2012-03-20 |  |  |  | Industrial Processes | Primary Metal Production | Titanium | Drying Titanium Sand Ore (Cyclone Exit) | Industrial Processes - Non-ferrous Metals |  | Active | 5 | Metals Processing | 1 | Non-Ferrous Metals Processing | 99 | Other
30301299 | No | Point | Yes |  | 2012-03-20 |  |  |  | Industrial Processes | Primary Metal Production | Titanium | Other Not Classified | Industrial Processes - Non-ferrous Metals |  | Active | 5 | Metals Processing | 1 | Non-Ferrous Metals Processing | 99 | Other
30301301 | No | Point | Yes |  | 2012-03-27 |  |  |  | Industrial Processes | Primary Metal Production | Gold Processing | General Processes | Industrial Processes - Non-ferrous Metals |  | Active | 5 | Metals Processing | 1 | Non-Ferrous Metals Processing | 99 | Other
30301302 | No | Point | Yes |  | 2012-03-27 |  |  |  | Industrial Processes | Primary Metal Production | Gold Processing | Fines Crushing | Industrial Processes - Non-ferrous Metals |  | Active | 5 | Metals Processing | 1 | Non-Ferrous Metals Processing | 99 | Other
30301303 | No | Point | Yes |  | 2014-11-12 |  |  |  | Industrial Processes | Primary Metal Production | Gold Processing | Autoclave | Industrial Processes - Non-ferrous Metals | Gold Processing - autoclave | Active | 5 | Metals Processing | 1 | Non-Ferrous Metals Processing | 99 | Other | created 3-27-2012 per ERT request
30301304 | No | Point | Yes |  | 2014-11-12 |  |  |  | Industrial Processes | Primary Metal Production | Gold Processing | Cyanide Leaching Process | Industrial Processes - Non-ferrous Metals | Gold Processing - cyanide leaching process | Active | 5 | Metals Processing | 1 | Non-Ferrous Metals Processing | 99 | Other | created 3-27-2012 per ERT request
30301305 | No | Point | Yes |  | 2014-11-12 |  |  |  | Industrial Processes | Primary Metal Production | Gold Processing | Carbon Kiln | Industrial Processes - Non-ferrous Metals | Gold Processing - carbon kiln | Active | 5 | Metals Processing | 1 | Non-Ferrous Metals Processing | 99 | Other | created 3-27-2012 per ERT request
30301306 | No | Point | Yes |  | 2014-11-12 |  |  |  | Industrial Processes | Primary Metal Production | Gold Processing | Pregnant Solution Tank | Industrial Processes - Non-ferrous Metals | Gold Processing - pregnant solution tank | Active | 5 | Metals Processing | 1 | Non-Ferrous Metals Processing | 99 | Other | created 3-27-2012 per ERT request
30301307 | No | Point | Yes |  | 2014-11-12 |  |  |  | Industrial Processes | Primary Metal Production | Gold Processing | Electrowinning Cell | Industrial Processes - Non-ferrous Metals | Gold Processing - electrowinning cell | Active | 5 | Metals Processing | 1 | Non-Ferrous Metals Processing | 99 | Other | created 3-27-2012 per ERT request
30301308 | No | Point | Yes |  | 2014-11-12 |  |  |  | Industrial Processes | Primary Metal Production | Gold Processing | Mercury Retort | Industrial Processes - Non-ferrous Metals | Gold Processing - mercury retorts | Active | 5 | Metals Processing | 1 | Non-Ferrous Metals Processing | 99 | Other | created 3-27-2012 per ERT request
30301309 | No | Point | Yes |  | 2014-11-12 |  |  |  | Industrial Processes | Primary Metal Production | Gold Processing | Melt Furnace | Industrial Processes - Non-ferrous Metals | Gold Processing - melt furnace | Active | 5 | Metals Processing | 1 | Non-Ferrous Metals Processing | 99 | Other | created 3-27-2012 per ERT request
30301310 | No | Point | Yes |  | 2014-11-12 |  |  |  | Industrial Processes | Primary Metal Production | Gold Processing | Quenching | Industrial Processes - Non-ferrous Metals | Gold Processing - quenching | Active | 5 | Metals Processing | 1 | Non-Ferrous Metals Processing | 99 | Other | created 3-27-2012 per ERT request
30301311 | No | Point | Yes |  | 2014-11-12 |  |  |  | Industrial Processes | Primary Metal Production | Gold Processing | Roasting | Industrial Processes - Non-ferrous Metals | Gold Processing - roasting | Active | 5 | Metals Processing | 1 | Non-Ferrous Metals Processing | 99 | Other | created 3-27-2012 per ERT request
30301312 | No | Point | Yes |  | 2014-11-12 |  |  |  | Industrial Processes | Primary Metal Production | Gold Processing | Ore Dry Grinding | Industrial Processes - Non-ferrous Metals | Gold Processing - ore dry grinding | Active | 5 | Metals Processing | 1 | Non-Ferrous Metals Processing | 99 | Other | created 3-27-2012 per ERT request
30301313 | No | Point | Yes |  | 2014-11-12 |  |  |  | Industrial Processes | Primary Metal Production | Gold Processing | Ore Preheating | Industrial Processes - Non-ferrous Metals | Gold Processing - ore preheating | Active | 5 | Metals Processing | 1 | Non-Ferrous Metals Processing | 99 | Other | created 3-27-2012 per ERT request
30301314 | No | Point | Yes |  | 2014-11-12 |  |  |  | Industrial Processes | Primary Metal Production | Gold Processing | Non-carbon Concentrate Process (Merrill-Crowe) | Industrial Processes - Non-ferrous Metals | Gold Processing-non-C concentrate (Merrill-Crowe) | Active | 5 | Metals Processing | 1 | Non-Ferrous Metals Processing | 99 | Other | created 3-27-2012 per ERT request
30301401 | No | Point | Yes |  | 2012-03-20 |  |  |  | Industrial Processes | Primary Metal Production | Barium Ore Processing | Ore Grinding | Industrial Processes - Non-ferrous Metals |  | Active | 5 | Metals Processing | 1 | Non-Ferrous Metals Processing | 99 | Other
30301402 | No | Point | Yes |  | 2012-03-20 |  |  |  | Industrial Processes | Primary Metal Production | Barium Ore Processing | Reduction Kiln | Industrial Processes - Non-ferrous Metals |  | Active | 5 | Metals Processing | 1 | Non-Ferrous Metals Processing | 99 | Other
30301403 | No | Point | Yes |  | 2012-03-20 |  |  |  | Industrial Processes | Primary Metal Production | Barium Ore Processing | Dryers/Calciners | Industrial Processes - Non-ferrous Metals |  | Active | 5 | Metals Processing | 1 | Non-Ferrous Metals Processing | 99 | Other
30301499 | No | Point | Yes |  | 2012-03-20 |  |  |  | Industrial Processes | Primary Metal Production | Barium Ore Processing | Other Not Classified | Industrial Processes - Non-ferrous Metals |  | Active | 5 | Metals Processing | 1 | Non-Ferrous Metals Processing | 99 | Other
30301501 | No | Point | No | 2015 | 2016-03-03 | 30301599 |  |  | Industrial Processes | Primary Metal Production | Integrated Iron and Steel Manufacturing | Integrated Iron and Steel Foundries | Industrial Processes - Ferrous Metals |  | Retired | 5 | Metals Processing | 2 | Ferrous Metals Processing | 1 | Primary
30301502 | No | Point | Yes |  | 2015-04-13 |  |  |  | Industrial Processes | Primary Metal Production | Integrated Iron and Steel Manufacturing | Sintering: Raw Materials Handling/Transfer/Storage | Industrial Processes - Ferrous Metals |  | Active | 5 | Metals Processing | 2 | Ferrous Metals Processing | 1 | Primary
30301503 | No | Point | Yes |  | 2015-04-13 |  |  |  | Industrial Processes | Primary Metal Production | Integrated Iron and Steel Manufacturing | Sintering: Windbox | Industrial Processes - Ferrous Metals |  | Active | 5 | Metals Processing | 2 | Ferrous Metals Processing | 1 | Primary
30301504 | No | Point | Yes |  | 2015-04-13 |  |  |  | Industrial Processes | Primary Metal Production | Integrated Iron and Steel Manufacturing | Sintering: Discharge End | Industrial Processes - Ferrous Metals |  | Active | 5 | Metals Processing | 2 | Ferrous Metals Processing | 1 | Primary
30301505 | No | Point | Yes |  | 2015-04-13 |  |  |  | Industrial Processes | Primary Metal Production | Integrated Iron and Steel Manufacturing | Sintering: Cooler | Industrial Processes - Ferrous Metals |  | Active | 5 | Metals Processing | 2 | Ferrous Metals Processing | 1 | Primary
30301506 | No | Point | No | 2015 | 2016-03-03 | 30301502 |  |  | Industrial Processes | Primary Metal Production | Integrated Iron and Steel Manufacturing | Sintering: Cold Screen | Industrial Processes - Ferrous Metals |  | Retired | 5 | Metals Processing | 2 | Ferrous Metals Processing | 1 | Primary
30301507 | No | Point | Yes |  | 2015-04-14 |  |  |  | Industrial Processes | Primary Metal Production | Integrated Iron and Steel Manufacturing | Sintering: Combined Processes | Industrial Processes - Ferrous Metals |  | Active | 5 | Metals Processing | 2 | Ferrous Metals Processing | 1 | Primary
30301508 | No | Point | Yes |  | 2015-04-14 |  |  |  | Industrial Processes | Primary Metal Production | Integrated Iron and Steel Manufacturing | Ladle Metallurgy: Electric Heating | Industrial Processes - Ferrous Metals |  | Active | 5 | Metals Processing | 2 | Ferrous Metals Processing | 1 | Primary
30301509 | No | Point | Yes |  | 2015-04-14 |  |  |  | Industrial Processes | Primary Metal Production | Integrated Iron and Steel Manufacturing | Ladle Metallurgy: Non-electric Heating and/or Chemical | Industrial Processes - Ferrous Metals |  | Active | 5 | Metals Processing | 2 | Ferrous Metals Processing | 1 | Primary
30301510 | No | Point | Yes |  | 2015-04-13 |  |  |  | Industrial Processes | Primary Metal Production | Integrated Iron and Steel Manufacturing | Blast Furnace: Slip | Industrial Processes - Ferrous Metals |  | Active | 5 | Metals Processing | 2 | Ferrous Metals Processing | 1 | Primary
30301511 | No | Point | Yes |  | 2015-04-13 |  |  |  | Industrial Processes | Primary Metal Production | Integrated Iron and Steel Manufacturing | Blast Furnace: Charging | Industrial Processes - Ferrous Metals |  | Active | 5 | Metals Processing | 2 | Ferrous Metals Processing | 1 | Primary
30301512 | No | Point | Yes |  | 2015-04-13 |  |  |  | Industrial Processes | Primary Metal Production | Integrated Iron and Steel Manufacturing | Blast Furnace: Casting/Tapping: Casthouse Roof Monitor | Industrial Processes - Ferrous Metals |  | Active | 5 | Metals Processing | 2 | Ferrous Metals Processing | 1 | Primary
30301513 | No | Point | Yes |  | 2015-04-13 |  |  |  | Industrial Processes | Primary Metal Production | Integrated Iron and Steel Manufacturing | Blast Furnace: Casting/Tapping: Local Evacuation | Industrial Processes - Ferrous Metals |  | Active | 5 | Metals Processing | 2 | Ferrous Metals Processing | 1 | Primary
30301514 | No | Point | No | 2015 | 2016-03-03 | 30301513 |  |  | Industrial Processes | Primary Metal Production | Integrated Iron and Steel Manufacturing | Blast Furnace: Taphole and Trough Only | Industrial Processes - Ferrous Metals |  | Retired | 5 | Metals Processing | 2 | Ferrous Metals Processing | 1 | Primary
30301515 | No | Point | Yes |  | 2015-04-14 |  |  |  | Industrial Processes | Primary Metal Production | Integrated Iron and Steel Manufacturing | Blast Furnace: Raw Materials Handling/Transfer/Storage | Industrial Processes - Ferrous Metals |  | Active | 5 | Metals Processing | 2 | Ferrous Metals Processing | 1 | Primary
30301516 | No | Point | Yes |  | 2015-04-14 |  |  |  | Industrial Processes | Primary Metal Production | Integrated Iron and Steel Manufacturing | Hot Metal Transfer, Skimming, Desulfurization: Combined System | Industrial Processes - Ferrous Metals |  | Active | 5 | Metals Processing | 2 | Ferrous Metals Processing | 1 | Primary
30301517 | No | Point | Yes |  | 2015-04-14 |  |  |  | Industrial Processes | Primary Metal Production | Integrated Iron and Steel Manufacturing | Hot Metal Transfer | Industrial Processes - Ferrous Metals |  | Active | 5 | Metals Processing | 2 | Ferrous Metals Processing | 1 | Primary
30301518 | No | Point | Yes |  | 2015-04-13 |  |  |  | Industrial Processes | Primary Metal Production | Integrated Iron and Steel Manufacturing | Hot Metal Desulfurization | Industrial Processes - Ferrous Metals |  | Active | 5 | Metals Processing | 2 | Ferrous Metals Processing | 1 | Primary
30301519 | No | Point | Yes |  | 2015-04-14 |  |  |  | Industrial Processes | Primary Metal Production | Integrated Iron and Steel Manufacturing | Basic Oxygen Furnace (BOF): Melt Shop Roof Monitor | Industrial Processes - Ferrous Metals |  | Active | 5 | Metals Processing | 2 | Ferrous Metals Processing | 1 | Primary
30301520 | No | Point | Yes |  | 2015-04-13 |  |  |  | Industrial Processes | Primary Metal Production | Integrated Iron and Steel Manufacturing | Basic Oxygen Furnace (BOF) | Industrial Processes - Ferrous Metals |  | Active | 5 | Metals Processing | 2 | Ferrous Metals Processing | 6 | Basic Oxygen Furnace
30301521 | No | Point | Yes |  | 2015-04-13 |  |  |  | Industrial Processes | Primary Metal Production | Integrated Iron and Steel Manufacturing | Basic Oxygen Furnace (BOF): Top Blown Furnace: Secondary, Melt Shop | Industrial Processes - Ferrous Metals |  | Active | 5 | Metals Processing | 2 | Ferrous Metals Processing | 6 | Basic Oxygen Furnace
30301522 | No | Point | Yes |  | 2015-04-13 |  |  |  | Industrial Processes | Primary Metal Production | Integrated Iron and Steel Manufacturing | Basic Oxygen Furnace (BOF): Top Blown Furnace: Primary | Industrial Processes - Ferrous Metals |  | Active | 5 | Metals Processing | 2 | Ferrous Metals Processing | 6 | Basic Oxygen Furnace
30301523 | No | Point | Yes |  | 2015-04-13 |  |  |  | Industrial Processes | Primary Metal Production | Integrated Iron and Steel Manufacturing | Basic Oxygen Furnace (BOF): Bottom Blown Furnace: Secondary, Melt Shop | Industrial Processes - Ferrous Metals |  | Active | 5 | Metals Processing | 2 | Ferrous Metals Processing | 6 | Basic Oxygen Furnace
30301524 | No | Point | Yes |  | 2015-04-13 |  |  |  | Industrial Processes | Primary Metal Production | Integrated Iron and Steel Manufacturing | Basic Oxygen Furnace (BOF), Top Blown: Hot Metal Transfer | Industrial Processes - Storage and Transfer |  | Active | 5 | Metals Processing | 2 | Ferrous Metals Processing | 6 | Basic Oxygen Furnace
30301525 | No | Point | Yes |  | 2015-06-10 |  |  |  | Industrial Processes | Primary Metal Production | Integrated Iron and Steel Manufacturing | Basic Oxygen Furnace (BOF), Top Blown: Charging and Tapping | Industrial Processes - Ferrous Metals |  | Active | 5 | Metals Processing | 2 | Ferrous Metals Processing | 1 | Primary
30301526 | No | Point | Yes |  | 2015-04-14 |  |  |  | Industrial Processes | Primary Metal Production | Integrated Iron and Steel Manufacturing | Basic Oxygen Furnace (BOF): Open Hood Stack | Industrial Processes - Ferrous Metals |  | Active | 5 | Metals Processing | 2 | Ferrous Metals Processing | 1 | Primary
30301527 | No | Point | Yes |  | 2015-04-14 |  |  |  | Industrial Processes | Primary Metal Production | Integrated Iron and Steel Manufacturing | Basic Oxygen Furnace (BOF): Closed Hood Stack | Industrial Processes - Ferrous Metals |  | Active | 5 | Metals Processing | 2 | Ferrous Metals Processing | 1 | Primary
30301528 | No | Point | Yes |  | 2015-04-14 |  |  |  | Industrial Processes | Primary Metal Production | Integrated Iron and Steel Manufacturing | Basic Oxygen Furnace (BOF): Charging | Industrial Processes - Ferrous Metals |  | Active | 5 | Metals Processing | 2 | Ferrous Metals Processing | 1 | Primary
30301529 | No | Point | Yes |  | 2015-04-14 |  |  |  | Industrial Processes | Primary Metal Production | Integrated Iron and Steel Manufacturing | Basic Oxygen Furnace (BOF): Tapping | Industrial Processes - Ferrous Metals |  | Active | 5 | Metals Processing | 2 | Ferrous Metals Processing | 1 | Primary
30301530 | No | Point | Yes |  | 2015-04-13 |  |  |  | Industrial Processes | Primary Metal Production | Integrated Iron and Steel Manufacturing | Basic Oxygen Furnace (BOF), Bottom Blown: Melting and Refining | Industrial Processes - Ferrous Metals |  | Active | 5 | Metals Processing | 2 | Ferrous Metals Processing | 1 | Primary
30301531 | No | Point | Yes |  | 2015-04-14 |  |  |  | Industrial Processes | Primary Metal Production | Integrated Iron and Steel Manufacturing | Basic Oxygen Furnace (BOF), Bottom Blown: Charging and Tapping | Industrial Processes - Ferrous Metals |  | Active | 5 | Metals Processing | 2 | Ferrous Metals Processing | 1 | Primary
30301532 | No | Point | Yes |  | 2015-04-14 |  |  |  | Industrial Processes | Primary Metal Production | Integrated Iron and Steel Manufacturing | Electric Arc Furnace (EAF): Specialty Steel | Industrial Processes - Ferrous Metals |  | Active | 5 | Metals Processing | 2 | Ferrous Metals Processing | 1 | Primary
30301533 | No | Point | Yes |  | 2015-04-14 |  |  |  | Industrial Processes | Primary Metal Production | Integrated Iron and Steel Manufacturing | Electric Arc Furnace (EAF): Specialty Steel: Charging | Industrial Processes - Ferrous Metals |  | Active | 5 | Metals Processing | 2 | Ferrous Metals Processing | 1 | Primary
30301534 | No | Point | Yes |  | 2015-04-14 |  |  |  | Industrial Processes | Primary Metal Production | Integrated Iron and Steel Manufacturing | Electric Arc Furnace (EAF): Specialty Steel: Melting and Refining | Industrial Processes - Ferrous Metals |  | Active | 5 | Metals Processing | 2 | Ferrous Metals Processing | 1 | Primary
30301535 | No | Point | Yes |  | 2015-04-14 |  |  |  | Industrial Processes | Primary Metal Production | Integrated Iron and Steel Manufacturing | Electric Arc Furnace (EAF): Specialty Steel: Tapping | Industrial Processes - Ferrous Metals |  | Active | 5 | Metals Processing | 2 | Ferrous Metals Processing | 1 | Primary
30301536 | No | Point | Yes |  | 2016-03-25 |  |  |  | Industrial Processes | Primary Metal Production | Integrated Iron and Steel Manufacturing | Electric Arc Furnace (EAF): Specialty Steel: Charging, Melting and Refining, Tapping | Industrial Processes - Ferrous Metals |  | Active | 5 | Metals Processing | 2 | Ferrous Metals Processing | 1 | Primary
30301537 | No | Point | Yes |  | 2015-04-14 |  |  |  | Industrial Processes | Primary Metal Production | Integrated Iron and Steel Manufacturing | Electric Arc Furnace (EAF): Specialty Steel: Melt Shop Roof Monitor | Industrial Processes - Ferrous Metals |  | Active | 5 | Metals Processing | 2 | Ferrous Metals Processing | 1 | Primary
30301538 | No | Point | Yes |  | 2016-03-25 |  |  |  | Industrial Processes | Primary Metal Production | Integrated Iron and Steel Manufacturing | Electric Arc Furnace (EAF): Specialty Steel: Dust Handling Control System | Industrial Processes - Ferrous Metals |  | Active | 5 | Metals Processing | 2 | Ferrous Metals Processing | 1 | Primary
30301539 | No | Point | Yes |  | 2016-03-25 |  |  |  | Industrial Processes | Primary Metal Production | Integrated Iron and Steel Manufacturing | Electric Arc Furnace (EAF): Specialty Steel: Dust Handling Fugitive Emissions | Industrial Processes - Ferrous Metals |  | Active | 5 | Metals Processing | 2 | Ferrous Metals Processing | 1 | Primary
30301540 | No | Point | Yes |  | 2015-04-13 |  |  |  | Industrial Processes | Primary Metal Production | Integrated Iron and Steel Manufacturing | Electric Arc Furnace (EAF): Carbon Steel: Charging | Industrial Processes - Ferrous Metals |  | Active | 5 | Metals Processing | 2 | Ferrous Metals Processing | 1 | Primary
30301541 | No | Point | Yes |  | 2015-04-13 |  |  |  | Industrial Processes | Primary Metal Production | Integrated Iron and Steel Manufacturing | Electric Arc Furnace (EAF): Carbon Steel: Melting and Refining | Industrial Processes - Ferrous Metals |  | Active | 5 | Metals Processing | 2 | Ferrous Metals Processing | 1 | Primary
30301542 | No | Point | Yes |  | 2015-04-13 |  |  |  | Industrial Processes | Primary Metal Production | Integrated Iron and Steel Manufacturing | Electric Arc Furnace (EAF): Carbon Steel: Tapping | Industrial Processes - Ferrous Metals |  | Active | 5 | Metals Processing | 2 | Ferrous Metals Processing | 1 | Primary
30301543 | No | Point | No | 2015 | 2016-03-03 | 30301541 |  |  | Industrial Processes | Primary Metal Production | Integrated Iron and Steel Manufacturing | EAF: Slagging | Industrial Processes - Ferrous Metals |  | Retired | 5 | Metals Processing | 2 | Ferrous Metals Processing | 1 | Primary
30301544 | No | Point | Yes |  | 2015-04-14 |  |  |  | Industrial Processes | Primary Metal Production | Integrated Iron and Steel Manufacturing | Electric Arc Furnace (EAF): Carbon Steel | Industrial Processes - Ferrous Metals |  | Active | 5 | Metals Processing | 2 | Ferrous Metals Processing | 1 | Primary
30301545 | No | Point | Yes |  | 2015-04-14 |  |  |  | Industrial Processes | Primary Metal Production | Integrated Iron and Steel Manufacturing | Electric Arc Furnace (EAF): Carbon Steel: Melt Shop Roof Monitor | Industrial Processes - Ferrous Metals |  | Active | 5 | Metals Processing | 2 | Ferrous Metals Processing | 1 | Primary
30301546 | No | Point | Yes |  | 2016-03-25 |  |  |  | Industrial Processes | Primary Metal Production | Integrated Iron and Steel Manufacturing | Electric Arc Furnace (EAF): Carbon Steel: Charging, Melting and Refining, Tapping | Industrial Processes - Ferrous Metals |  | Active | 5 | Metals Processing | 2 | Ferrous Metals Processing | 1 | Primary
30301547 | No | Point | Yes |  | 2015-04-14 |  |  |  | Industrial Processes | Primary Metal Production | Integrated Iron and Steel Manufacturing | Electric Arc Furnace (EAF): Carbon Steel: Dust Handling Control System | Industrial Processes - Ferrous Metals |  | Active | 5 | Metals Processing | 2 | Ferrous Metals Processing | 1 | Primary
30301548 | No | Point | Yes |  | 2016-03-25 |  |  |  | Industrial Processes | Primary Metal Production | Integrated Iron and Steel Manufacturing | Electric Arc Furnace (EAF): Carbon Steel: Dust Handling Fugitive Emissions | Industrial Processes - Ferrous Metals |  | Active | 5 | Metals Processing | 2 | Ferrous Metals Processing | 1 | Primary
30301550 | No | Point | No | 2015 | 2016-03-03 | 30301599 |  |  | Industrial Processes | Primary Metal Production | Integrated Iron and Steel Manufacturing | Open Hearth Furnace: Charging | Industrial Processes - Ferrous Metals |  | Retired | 5 | Metals Processing | 2 | Ferrous Metals Processing | 1 | Primary
30301551 | No | Point | No | 2015 | 2016-03-03 | 30301599 |  |  | Industrial Processes | Primary Metal Production | Integrated Iron and Steel Manufacturing | Open Hearth Furnace: Melting and Refining | Industrial Processes - Ferrous Metals |  | Retired | 5 | Metals Processing | 2 | Ferrous Metals Processing | 1 | Primary
30301552 | No | Point | No | 2015 | 2016-03-03 | 30301599 |  |  | Industrial Processes | Primary Metal Production | Integrated Iron and Steel Manufacturing | Open Hearth Furnace: Tapping | Industrial Processes - Ferrous Metals |  | Retired | 5 | Metals Processing | 2 | Ferrous Metals Processing | 1 | Primary
30301553 | No | Point | No | 2015 | 2016-03-03 | 30301599 |  |  | Industrial Processes | Primary Metal Production | Integrated Iron and Steel Manufacturing | Open Hearth Furnace: Hot Metal Transfer | Industrial Processes - Storage and Transfer |  | Retired | 5 | Metals Processing | 2 | Ferrous Metals Processing | 1 | Primary
30301554 | No | Point | No | 2015 | 2016-03-03 | 30301599 |  |  | Industrial Processes | Primary Metal Production | Integrated Iron and Steel Manufacturing | Open Hearth Furnace: Slagging | Industrial Processes - Ferrous Metals |  | Retired | 5 | Metals Processing | 2 | Ferrous Metals Processing | 1 | Primary
30301555 | No | Point | Yes |  | 2015-04-14 |  |  |  | Industrial Processes | Primary Metal Production | Integrated Iron and Steel Manufacturing | Open Hearth Furnace | Industrial Processes - Ferrous Metals |  | Active | 5 | Metals Processing | 2 | Ferrous Metals Processing | 1 | Primary
30301556 | No | Point | Yes |  | 2015-04-14 |  |  |  | Industrial Processes | Primary Metal Production | Integrated Iron and Steel Manufacturing | Argon Oxygen Decarburization: Carbon Steel | Industrial Processes - Ferrous Metals |  | Active | 5 | Metals Processing | 2 | Ferrous Metals Processing | 1 | Primary
30301557 | No | Point | Yes |  | 2015-04-14 |  |  |  | Industrial Processes | Primary Metal Production | Integrated Iron and Steel Manufacturing | Argon Oxygen Decarburization: Specialty Steel | Industrial Processes - Ferrous Metals |  | Active | 5 | Metals Processing | 2 | Ferrous Metals Processing | 1 | Primary
30301558 | No | Point | Yes |  | 2015-04-14 |  |  |  | Industrial Processes | Primary Metal Production | Integrated Iron and Steel Manufacturing | Steel Plate Burner/Torch Cutter | Industrial Processes - Ferrous Metals |  | Active | 5 | Metals Processing | 2 | Ferrous Metals Processing | 1 | Primary
30301560 | No | Point | No | 2015 | 2016-03-03 | 30301599 |  |  | Industrial Processes | Primary Metal Production | Integrated Iron and Steel Manufacturing | Teeming: Leaded Steel | Industrial Processes - Ferrous Metals |  | Retired | 5 | Metals Processing | 2 | Ferrous Metals Processing | 1 | Primary
30301561 | No | Point | No | 2015 | 2016-03-03 | 30301599 |  |  | Industrial Processes | Primary Metal Production | Integrated Iron and Steel Manufacturing | Teeming: Unleaded Steel | Industrial Processes - Ferrous Metals |  | Retired | 5 | Metals Processing | 2 | Ferrous Metals Processing | 1 | Primary
30301564 | No | Point | Yes |  | 2015-04-14 |  |  |  | Industrial Processes | Primary Metal Production | Integrated Iron and Steel Manufacturing | Slag Tapping/Dumping | Industrial Processes - Ferrous Metals |  | Active | 5 | Metals Processing | 2 | Ferrous Metals Processing | 1 | Primary
30301565 | No | Point | Yes |  | 2015-04-14 |  |  |  | Industrial Processes | Primary Metal Production | Integrated Iron and Steel Manufacturing | Slag Processing | Industrial Processes - Ferrous Metals |  | Active | 5 | Metals Processing | 2 | Ferrous Metals Processing | 1 | Primary
30301566 | No | Point | Yes |  | 2015-04-14 |  |  |  | Industrial Processes | Primary Metal Production | Integrated Iron and Steel Manufacturing | Paved Roads: All Vehicle Types | Industrial Processes - Ferrous Metals |  | Active | 5 | Metals Processing | 2 | Ferrous Metals Processing | 1 | Primary
30301567 | No | Point | Yes |  | 2015-04-14 |  |  |  | Industrial Processes | Primary Metal Production | Integrated Iron and Steel Manufacturing | Unpaved Roads: Light Duty Vehicles | Industrial Processes - Ferrous Metals |  | Active | 5 | Metals Processing | 2 | Ferrous Metals Processing | 1 | Primary
30301568 | No | Point | Yes |  | 2015-04-14 |  |  |  | Industrial Processes | Primary Metal Production | Integrated Iron and Steel Manufacturing | Unpaved Roads: Medium Duty Vehicles | Industrial Processes - Ferrous Metals |  | Active | 5 | Metals Processing | 2 | Ferrous Metals Processing | 1 | Primary
30301569 | No | Point | Yes |  | 2015-04-14 |  |  |  | Industrial Processes | Primary Metal Production | Integrated Iron and Steel Manufacturing | Unpaved Roads: Heavy Duty Vehicles | Industrial Processes - Ferrous Metals |  | Active | 5 | Metals Processing | 2 | Ferrous Metals Processing | 1 | Primary
30301570 | No | Point | Yes |  | 2015-04-13 |  |  |  | Industrial Processes | Primary Metal Production | Integrated Iron and Steel Manufacturing | Machine Scarfing | Industrial Processes - Ferrous Metals |  | Active | 5 | Metals Processing | 2 | Ferrous Metals Processing | 1 | Primary
30301571 | No | Point | Yes |  | 2015-04-13 |  |  |  | Industrial Processes | Primary Metal Production | Integrated Iron and Steel Manufacturing | Manual Scarfing | Industrial Processes - Ferrous Metals |  | Active | 5 | Metals Processing | 2 | Ferrous Metals Processing | 1 | Primary
30301572 | No | Point | Yes |  | 2015-04-14 |  |  |  | Industrial Processes | Primary Metal Production | Integrated Iron and Steel Manufacturing | Scarfing | Industrial Processes - Ferrous Metals |  | Active | 5 | Metals Processing | 2 | Ferrous Metals Processing | 1 | Primary
30301573 | No | Point | Yes |  | 2015-04-14 |  |  |  | Industrial Processes | Primary Metal Production | Integrated Iron and Steel Manufacturing | Hot Rolling | Industrial Processes - Ferrous Metals |  | Active | 5 | Metals Processing | 2 | Ferrous Metals Processing | 1 | Primary
30301574 | No | Point | Yes |  | 2015-04-14 |  |  |  | Industrial Processes | Primary Metal Production | Integrated Iron and Steel Manufacturing | Cold Rolling | Industrial Processes - Ferrous Metals |  | Active | 5 | Metals Processing | 2 | Ferrous Metals Processing | 1 | Primary
30301575 | No | Point | Yes |  | 2015-04-14 |  |  |  | Industrial Processes | Primary Metal Production | Integrated Iron and Steel Manufacturing | Coating: Tin, Zinc, etc. | Industrial Processes - Ferrous Metals |  | Active | 5 | Metals Processing | 2 | Ferrous Metals Processing | 1 | Primary
30301576 | No | Point | Yes |  | 2015-04-13 |  |  |  | Industrial Processes | Primary Metal Production | Integrated Iron and Steel Manufacturing | Steel Pickling | Industrial Processes - Ferrous Metals |  | Active | 5 | Metals Processing | 2 | Ferrous Metals Processing | 1 | Primary
30301577 | No | Point | Yes |  | 2015-04-13 |  |  |  | Industrial Processes | Primary Metal Production | Integrated Iron and Steel Manufacturing | Pickling: Continuous | Industrial Processes - Ferrous Metals |  | Active | 5 | Metals Processing | 2 | Ferrous Metals Processing | 1 | Primary
30301578 | No | Point | Yes |  | 2015-04-13 |  |  |  | Industrial Processes | Primary Metal Production | Integrated Iron and Steel Manufacturing | Pickling: Batch | Industrial Processes - Ferrous Metals |  | Active | 5 | Metals Processing | 2 | Ferrous Metals Processing | 1 | Primary
30301579 | No | Point | Yes |  | 2015-04-13 |  |  |  | Industrial Processes | Primary Metal Production | Integrated Iron and Steel Manufacturing | Pickling: HCl Regeneration Plant | Industrial Processes - Ferrous Metals |  | Active | 5 | Metals Processing | 2 | Ferrous Metals Processing | 1 | Primary
30301580 | No | Point | No | 2015 | 2016-03-03 | 30301581 |  |  | Industrial Processes | Primary Metal Production | Integrated Iron and Steel Manufacturing | Miscellaneous Combustion Sources | Industrial Processes - Ferrous Metals |  | Retired | 2 | Fuel Comb. Industrial | 4 | Other | 99 | Other
30301581 | No | Point | Yes |  | 2015-04-13 |  |  |  | Industrial Processes | Primary Metal Production | Integrated Iron and Steel Manufacturing | Blast Furnace Stove | Industrial Processes - Ferrous Metals |  | Active | 2 | Fuel Comb. Industrial | 4 | Other | 99 | Other
30301582 | No | Point | No | 2015 | 2016-03-03 | 10200704 |  |  | Industrial Processes | Primary Metal Production | Integrated Iron and Steel Manufacturing | Miscellaneous Combustion Sources: Boilers | Industrial Processes - Ferrous Metals |  | Retired | 2 | Fuel Comb. Industrial | 4 | Other | 99 | Other
30301583 | No | Point | No | 2015 | 2016-03-03 | 30301599 |  |  | Industrial Processes | Primary Metal Production | Integrated Iron and Steel Manufacturing | Miscellaneous Combustion Sources: Soaking Pits | Industrial Processes - Ferrous Metals |  | Retired | 2 | Fuel Comb. Industrial | 4 | Other | 99 | Other
30301584 | No | Point | No | 2015 | 2016-03-03 | 30301599 |  |  | Industrial Processes | Primary Metal Production | Integrated Iron and Steel Manufacturing | Miscellaneous Combustion Sources: Reheat Furnaces | Industrial Processes - Ferrous Metals |  | Retired | 2 | Fuel Comb. Industrial | 4 | Other | 99 | Other
30301585 | No | Point | Yes |  | 2015-04-14 |  |  |  | Industrial Processes | Primary Metal Production | Integrated Iron and Steel Manufacturing | Electric Induction Furnace | Industrial Processes - Ferrous Metals |  | Active | 5 | Metals Processing | 2 | Ferrous Metals Processing | 1 | Primary
30301586 | No | Point | Yes |  | 2015-04-14 |  |  |  | Industrial Processes | Primary Metal Production | Integrated Iron and Steel Manufacturing | Steel Scrap Preheater | Industrial Processes - Ferrous Metals |  | Active | 5 | Metals Processing | 2 | Ferrous Metals Processing | 1 | Primary
30301587 | No | Point | Yes |  | 2015-04-14 |  |  |  | Industrial Processes | Primary Metal Production | Integrated Iron and Steel Manufacturing | Heat Treating Furnace: Annealing | Industrial Processes - Ferrous Metals |  | Active | 5 | Metals Processing | 2 | Ferrous Metals Processing | 1 | Primary
30301590 | No | Point | No | 2015 | 2016-03-03 | 30301599 |  |  | Industrial Processes | Primary Metal Production | Integrated Iron and Steel Manufacturing | Open Dust Sources | Industrial Processes - Ferrous Metals |  | Retired | 5 | Metals Processing | 2 | Ferrous Metals Processing | 1 | Primary
30301591 | No | Point | Yes |  | 2015-04-13 |  |  |  | Industrial Processes | Primary Metal Production | Integrated Iron and Steel Manufacturing | Continuous Drop: Conveyor Transfer Station | Industrial Processes - Storage and Transfer |  | Active | 5 | Metals Processing | 2 | Ferrous Metals Processing | 1 | Primary
30301592 | No | Point | Yes |  | 2015-04-13 |  |  |  | Industrial Processes | Primary Metal Production | Integrated Iron and Steel Manufacturing | Pile Formation Stacker: Pellet Ore | Industrial Processes - Storage and Transfer |  | Active | 9 | Storage & Transport | 11 | Bulk Materials Storage | 99 | Other
30301593 | No | Point | Yes |  | 2015-04-13 |  |  |  | Industrial Processes | Primary Metal Production | Integrated Iron and Steel Manufacturing | Pile Formation Stacker: Lump Ore | Industrial Processes - Storage and Transfer |  | Active | 9 | Storage & Transport | 11 | Bulk Materials Storage | 99 | Other
30301594 | No | Point | Yes |  | 2015-04-13 |  |  |  | Industrial Processes | Primary Metal Production | Integrated Iron and Steel Manufacturing | Pile Formation Stacker: Coal | Industrial Processes - Storage and Transfer |  | Active | 9 | Storage & Transport | 11 | Bulk Materials Storage | 99 | Other
30301595 | No | Point | Yes |  | 2015-04-13 |  |  |  | Industrial Processes | Primary Metal Production | Integrated Iron and Steel Manufacturing | Batch Drop: Front End Loader Truck: High Silt Slag | Industrial Processes - Storage and Transfer |  | Active | 9 | Storage & Transport | 12 | Bulk Materials Transport | 99 | Other
30301596 | No | Point | Yes |  | 2015-04-13 |  |  |  | Industrial Processes | Primary Metal Production | Integrated Iron and Steel Manufacturing | Batch Drop: Front End Loader Truck: Low Silt Slag | Industrial Processes - Storage and Transfer |  | Active | 9 | Storage & Transport | 12 | Bulk Materials Transport | 99 | Other
30301597 | No | Point | Yes |  | 2015-04-14 |  |  |  | Industrial Processes | Primary Metal Production | Integrated Iron and Steel Manufacturing | Wastewater Treatment System: Cooling Tower | Industrial Processes - Ferrous Metals |  | Active | 5 | Metals Processing | 2 | Ferrous Metals Processing | 1 | Primary
30301598 | No | Point | Yes |  | 2015-04-14 |  |  |  | Industrial Processes | Primary Metal Production | Integrated Iron and Steel Manufacturing | Grinding | Industrial Processes - Ferrous Metals |  | Active | 5 | Metals Processing | 2 | Ferrous Metals Processing | 1 | Primary
30301599 | No | Point | Yes |  | 2015-04-14 |  |  |  | Industrial Processes | Primary Metal Production | Integrated Iron and Steel Manufacturing | Other Not Classified | Industrial Processes - Ferrous Metals |  | Active | 5 | Metals Processing | 2 | Ferrous Metals Processing | 1 | Primary
30302301 | No | Point | Yes |  | 2012-03-20 |  |  |  | Industrial Processes | Primary Metal Production | Taconite Iron Ore Processing | Primary Crushing | Industrial Processes - Ferrous Metals |  | Active | 5 | Metals Processing | 2 | Ferrous Metals Processing | 1 | Primary
30302302 | No | Point | Yes |  | 2012-03-20 |  |  |  | Industrial Processes | Primary Metal Production | Taconite Iron Ore Processing | Tertiary Crusher | Industrial Processes - Ferrous Metals |  | Active | 5 | Metals Processing | 2 | Ferrous Metals Processing | 1 | Primary
30302303 | No | Point | Yes |  | 2012-03-20 |  |  |  | Industrial Processes | Primary Metal Production | Taconite Iron Ore Processing | Ore Screening | Industrial Processes - Ferrous Metals |  | Active | 5 | Metals Processing | 2 | Ferrous Metals Processing | 1 | Primary
30302304 | No | Point | Yes |  | 2012-03-20 |  |  |  | Industrial Processes | Primary Metal Production | Taconite Iron Ore Processing | Ore Transfer | Industrial Processes - Storage and Transfer |  | Active | 9 | Storage & Transport | 11 | Bulk Materials Storage | 2 | Transfer
30302305 | No | Point | Yes |  | 2012-03-20 |  |  |  | Industrial Processes | Primary Metal Production | Taconite Iron Ore Processing | Ore Storage | Industrial Processes - Storage and Transfer |  | Active | 9 | Storage & Transport | 11 | Bulk Materials Storage | 1 | Storage
30302306 | No | Point | Yes |  | 2012-03-20 |  |  |  | Industrial Processes | Primary Metal Production | Taconite Iron Ore Processing | Dry Grinding/Milling | Industrial Processes - Ferrous Metals |  | Active | 5 | Metals Processing | 2 | Ferrous Metals Processing | 1 | Primary
30302307 | No | Point | Yes |  | 2012-03-20 |  |  |  | Industrial Processes | Primary Metal Production | Taconite Iron Ore Processing | Bentonite Storage | Industrial Processes - Storage and Transfer |  | Active | 9 | Storage & Transport | 11 | Bulk Materials Storage | 1 | Storage
30302308 | No | Point | Yes |  | 2012-03-20 |  |  |  | Industrial Processes | Primary Metal Production | Taconite Iron Ore Processing | Bentonite Blending | Industrial Processes - Ferrous Metals |  | Active | 5 | Metals Processing | 2 | Ferrous Metals Processing | 1 | Primary
30302309 | No | Point | Yes |  | 2012-03-20 |  |  |  | Industrial Processes | Primary Metal Production | Taconite Iron Ore Processing | Traveling Grate Feed** (use 3-03-023-79) | Industrial Processes - Storage and Transfer |  | Active | 9 | Storage & Transport | 11 | Bulk Materials Storage | 2 | Transfer
30302310 | No | Point | Yes |  | 2012-03-20 |  |  |  | Industrial Processes | Primary Metal Production | Taconite Iron Ore Processing | Traveling Grate Discharge** (use 3-03-023-80) | Industrial Processes - Storage and Transfer |  | Active | 9 | Storage & Transport | 11 | Bulk Materials Storage | 2 | Transfer
30302311 | No | Point | Yes |  | 2012-03-20 |  |  |  | Industrial Processes | Primary Metal Production | Taconite Iron Ore Processing | Chip Regrinding | Industrial Processes - Ferrous Metals |  | Active | 5 | Metals Processing | 2 | Ferrous Metals Processing | 1 | Primary
30302312 | No | Point | Yes |  | 2012-03-20 |  |  |  | Industrial Processes | Primary Metal Production | Taconite Iron Ore Processing | Indurating Furnace: Gas Fired** (see 3-03-023-51 thru -88) | Industrial Processes - Ferrous Metals |  | Active | 5 | Metals Processing | 2 | Ferrous Metals Processing | 1 | Primary
30302313 | No | Point | Yes |  | 2012-03-20 |  |  |  | Industrial Processes | Primary Metal Production | Taconite Iron Ore Processing | Indurating Furnace: Oil Fired** (see 3-03-023-51 thru -88) | Industrial Processes - Ferrous Metals |  | Active | 5 | Metals Processing | 2 | Ferrous Metals Processing | 1 | Primary
30302314 | No | Point | Yes |  | 2012-03-20 |  |  |  | Industrial Processes | Primary Metal Production | Taconite Iron Ore Processing | Indurating Furnace: Coal Fired** (see 3-03-023-51 thru -88) | Industrial Processes - Ferrous Metals |  | Active | 5 | Metals Processing | 2 | Ferrous Metals Processing | 1 | Primary
30302315 | No | Point | Yes |  | 2012-03-20 |  |  |  | Industrial Processes | Primary Metal Production | Taconite Iron Ore Processing | Pellet Cooler | Industrial Processes - Ferrous Metals |  | Active | 5 | Metals Processing | 2 | Ferrous Metals Processing | 1 | Primary
30302316 | No | Point | Yes |  | 2012-03-20 |  |  |  | Industrial Processes | Primary Metal Production | Taconite Iron Ore Processing | Pellet Transfer to Storage | Industrial Processes - Storage and Transfer |  | Active | 9 | Storage & Transport | 11 | Bulk Materials Storage | 2 | Transfer
30302317 | No | Point | Yes |  | 2012-03-20 |  |  |  | Industrial Processes | Primary Metal Production | Taconite Iron Ore Processing | Magnetic Separation | Industrial Processes - Ferrous Metals |  | Active | 5 | Metals Processing | 2 | Ferrous Metals Processing | 1 | Primary
30302318 | No | Point | Yes |  | 2012-03-20 |  |  |  | Industrial Processes | Primary Metal Production | Taconite Iron Ore Processing | Non-magnetic Separation | Industrial Processes - Ferrous Metals |  | Active | 5 | Metals Processing | 2 | Ferrous Metals Processing | 1 | Primary
30302319 | No | Point | Yes |  | 2012-03-20 |  |  |  | Industrial Processes | Primary Metal Production | Taconite Iron Ore Processing | Kiln** (see 3-03-023-51 thru -88) | Industrial Processes - Ferrous Metals |  | Active | 5 | Metals Processing | 2 | Ferrous Metals Processing | 1 | Primary
30302320 | No | Point | Yes |  | 2012-03-20 |  |  |  | Industrial Processes | Primary Metal Production | Taconite Iron Ore Processing | Conveyors, Transfer, and Loading** (see 3-03-023-51 thru -88) | Industrial Processes - Storage and Transfer |  | Active | 5 | Metals Processing | 2 | Ferrous Metals Processing | 1 | Primary
30302321 | No | Point | Yes |  | 2012-03-20 |  |  |  | Industrial Processes | Primary Metal Production | Taconite Iron Ore Processing | Haul Road: Rock | Industrial Processes - Ferrous Metals |  | Active | 5 | Metals Processing | 2 | Ferrous Metals Processing | 99 | Other
30302322 | No | Point | Yes |  | 2012-03-20 |  |  |  | Industrial Processes | Primary Metal Production | Taconite Iron Ore Processing | Haul Road: Taconite | Industrial Processes - Ferrous Metals |  | Active | 5 | Metals Processing | 2 | Ferrous Metals Processing | 99 | Other
30302325 | No | Point | Yes |  | 2012-03-20 |  |  |  | Industrial Processes | Primary Metal Production | Taconite Iron Ore Processing | Primary Crusher Return Conveyor Transfer | Industrial Processes - Storage and Transfer |  | Active | 5 | Metals Processing | 2 | Ferrous Metals Processing | 1 | Primary
30302327 | No | Point | Yes |  | 2012-03-20 |  |  |  | Industrial Processes | Primary Metal Production | Taconite Iron Ore Processing | Secondary Crushing Line (includes Feed & Discharge Pts) | Industrial Processes - Ferrous Metals |  | Active | 5 | Metals Processing | 2 | Ferrous Metals Processing | 1 | Primary
30302328 | No | Point | Yes |  | 2012-03-20 |  |  |  | Industrial Processes | Primary Metal Production | Taconite Iron Ore Processing | Secondary Crusher Return Conveyor Transfer | Industrial Processes - Storage and Transfer |  | Active | 5 | Metals Processing | 2 | Ferrous Metals Processing | 1 | Primary
30302330 | No | Point | Yes |  | 2012-03-20 |  |  |  | Industrial Processes | Primary Metal Production | Taconite Iron Ore Processing | Tertiary Crushing Line (includes Feed & Discharge Pts) | Industrial Processes - Ferrous Metals |  | Active | 5 | Metals Processing | 2 | Ferrous Metals Processing | 1 | Primary
30302331 | No | Point | Yes |  | 2012-03-20 |  |  |  | Industrial Processes | Primary Metal Production | Taconite Iron Ore Processing | Tertiary Crushing Line Discharge Conveyor | Industrial Processes - Storage and Transfer |  | Active | 5 | Metals Processing | 2 | Ferrous Metals Processing | 1 | Primary
30302334 | No | Point | Yes |  | 2012-03-20 |  |  |  | Industrial Processes | Primary Metal Production | Taconite Iron Ore Processing | Grinder Feed | Industrial Processes - Ferrous Metals |  | Active | 5 | Metals Processing | 2 | Ferrous Metals Processing | 1 | Primary
30302336 | No | Point | Yes |  | 2012-03-20 |  |  |  | Industrial Processes | Primary Metal Production | Taconite Iron Ore Processing | Classification | Industrial Processes - Ferrous Metals |  | Active | 5 | Metals Processing | 2 | Ferrous Metals Processing | 1 | Primary
30302338 | No | Point | Yes |  | 2012-03-20 |  |  |  | Industrial Processes | Primary Metal Production | Taconite Iron Ore Processing | Secondary Grinding | Industrial Processes - Ferrous Metals |  | Active | 5 | Metals Processing | 2 | Ferrous Metals Processing | 1 | Primary
30302340 | No | Point | Yes |  | 2012-03-20 |  |  |  | Industrial Processes | Primary Metal Production | Taconite Iron Ore Processing | Tailings Basin | Industrial Processes - Ferrous Metals |  | Active | 5 | Metals Processing | 2 | Ferrous Metals Processing | 1 | Primary
30302341 | No | Point | Yes |  | 2012-03-20 |  |  |  | Industrial Processes | Primary Metal Production | Taconite Iron Ore Processing | Conveyor Transfer to Concentrator | Industrial Processes - Storage and Transfer |  | Active | 5 | Metals Processing | 2 | Ferrous Metals Processing | 1 | Primary
30302344 | No | Point | Yes |  | 2012-03-20 |  |  |  | Industrial Processes | Primary Metal Production | Taconite Iron Ore Processing | Concentrate Storage | Industrial Processes - Storage and Transfer |  | Active | 9 | Storage & Transport | 11 | Bulk Materials Storage | 99 | Other
30302345 | No | Point | Yes |  | 2012-03-20 |  |  |  | Industrial Processes | Primary Metal Production | Taconite Iron Ore Processing | Bentonite Transfer to Blending | Industrial Processes - Storage and Transfer |  | Active | 5 | Metals Processing | 2 | Ferrous Metals Processing | 1 | Primary
30302347 | No | Point | Yes |  | 2012-03-20 |  |  |  | Industrial Processes | Primary Metal Production | Taconite Iron Ore Processing | Green Pellet Screening | Industrial Processes - Ferrous Metals |  | Active | 5 | Metals Processing | 2 | Ferrous Metals Processing | 1 | Primary
30302348 | No | Point | Yes |  | 2012-03-20 |  |  |  | Industrial Processes | Primary Metal Production | Taconite Iron Ore Processing | Hearth Layer Feed to Furnace | Industrial Processes - Ferrous Metals |  | Active | 5 | Metals Processing | 2 | Ferrous Metals Processing | 1 | Primary
30302349 | No | Point | Yes |  | 2012-03-20 |  |  |  | Industrial Processes | Primary Metal Production | Taconite Iron Ore Processing | Grate/Kiln Furnace Feed | Industrial Processes - Ferrous Metals |  | Active | 5 | Metals Processing | 2 | Ferrous Metals Processing | 1 | Primary
30302350 | No | Point | Yes |  | 2012-03-20 |  |  |  | Industrial Processes | Primary Metal Production | Taconite Iron Ore Processing | Grate/Kiln Furnace Discharge | Industrial Processes - Ferrous Metals |  | Active | 5 | Metals Processing | 2 | Ferrous Metals Processing | 1 | Primary
30302351 | No | Point | Yes |  | 2012-03-20 |  |  |  | Industrial Processes | Primary Metal Production | Taconite Iron Ore Processing | Induration: Grate/Kiln, Gas-fired, Acid Pellets | Industrial Processes - Ferrous Metals |  | Active | 5 | Metals Processing | 2 | Ferrous Metals Processing | 1 | Primary
30302352 | No | Point | Yes |  | 2012-03-20 |  |  |  | Industrial Processes | Primary Metal Production | Taconite Iron Ore Processing | Induration: Grate/Kiln, Gas-fired, Flux Pellets | Industrial Processes - Ferrous Metals |  | Active | 5 | Metals Processing | 2 | Ferrous Metals Processing | 1 | Primary
30302353 | No | Point | Yes |  | 2012-03-20 |  |  |  | Industrial Processes | Primary Metal Production | Taconite Iron Ore Processing | Induration: Grate/Kiln, Gas & Oil-fired, Acid Pellets | Industrial Processes - Ferrous Metals |  | Active | 5 | Metals Processing | 2 | Ferrous Metals Processing | 1 | Primary
30302354 | No | Point | Yes |  | 2012-03-20 |  |  |  | Industrial Processes | Primary Metal Production | Taconite Iron Ore Processing | Induration: Grate/Kiln, Gas & Oil-fired, Flux Pellets | Industrial Processes - Ferrous Metals |  | Active | 5 | Metals Processing | 2 | Ferrous Metals Processing | 1 | Primary
30302355 | No | Point | Yes |  | 2012-03-20 |  |  |  | Industrial Processes | Primary Metal Production | Taconite Iron Ore Processing | Induration: Grate/Kiln, Coke-fired, Acid Pellets | Industrial Processes - Ferrous Metals |  | Active | 5 | Metals Processing | 2 | Ferrous Metals Processing | 1 | Primary
30302356 | No | Point | Yes |  | 2012-03-20 |  |  |  | Industrial Processes | Primary Metal Production | Taconite Iron Ore Processing | Induration: Grate/Kiln, Coke-fired, Flux Pellets | Industrial Processes - Ferrous Metals |  | Active | 5 | Metals Processing | 2 | Ferrous Metals Processing | 1 | Primary
30302357 | No | Point | Yes |  | 2012-03-20 |  |  |  | Industrial Processes | Primary Metal Production | Taconite Iron Ore Processing | Induration: Grate/Kiln, Coke & Coal-fired, Acid Pellets | Industrial Processes - Ferrous Metals |  | Active | 5 | Metals Processing | 2 | Ferrous Metals Processing | 1 | Primary
30302358 | No | Point | Yes |  | 2012-03-20 |  |  |  | Industrial Processes | Primary Metal Production | Taconite Iron Ore Processing | Induration: Grate/Kiln, Coke & Coal-fired, Flux Pellets | Industrial Processes - Ferrous Metals |  | Active | 5 | Metals Processing | 2 | Ferrous Metals Processing | 1 | Primary
30302359 | No | Point | Yes |  | 2012-03-20 |  |  |  | Industrial Processes | Primary Metal Production | Taconite Iron Ore Processing | Induration: Grate/Kiln, Coal-fired, Acid Pellets | Industrial Processes - Ferrous Metals |  | Active | 5 | Metals Processing | 2 | Ferrous Metals Processing | 1 | Primary
30302360 | No | Point | Yes |  | 2012-03-20 |  |  |  | Industrial Processes | Primary Metal Production | Taconite Iron Ore Processing | Induration: Grate/Kiln, Coal-fired, Flux Pellets | Industrial Processes - Ferrous Metals |  | Active | 5 | Metals Processing | 2 | Ferrous Metals Processing | 1 | Primary
30302361 | No | Point | Yes |  | 2012-03-20 |  |  |  | Industrial Processes | Primary Metal Production | Taconite Iron Ore Processing | Induration: Grate/Kiln, Coal & Oil-fired, Acid Pellets | Industrial Processes - Ferrous Metals |  | Active | 5 | Metals Processing | 2 | Ferrous Metals Processing | 1 | Primary
30302362 | No | Point | Yes |  | 2012-03-20 |  |  |  | Industrial Processes | Primary Metal Production | Taconite Iron Ore Processing | Induration: Grate/Kiln, Coal & Oil-fired, Flux Pellets | Industrial Processes - Ferrous Metals |  | Active | 5 | Metals Processing | 2 | Ferrous Metals Processing | 1 | Primary
30302369 | No | Point | Yes |  | 2012-03-20 |  |  |  | Industrial Processes | Primary Metal Production | Taconite Iron Ore Processing | Vertical Shaft Furnace Feed | Industrial Processes - Ferrous Metals |  | Active | 5 | Metals Processing | 2 | Ferrous Metals Processing | 1 | Primary
30302370 | No | Point | Yes |  | 2012-03-20 |  |  |  | Industrial Processes | Primary Metal Production | Taconite Iron Ore Processing | Vertical Shaft Furnace Discharge | Industrial Processes - Ferrous Metals |  | Active | 5 | Metals Processing | 2 | Ferrous Metals Processing | 1 | Primary
30302371 | No | Point | Yes |  | 2012-03-20 |  |  |  | Industrial Processes | Primary Metal Production | Taconite Iron Ore Processing | Induration: Vertical Shaft, Gas-fired, Acid Pellets, Top Gas Stack | Industrial Processes - Ferrous Metals |  | Active | 5 | Metals Processing | 2 | Ferrous Metals Processing | 1 | Primary
30302372 | No | Point | Yes |  | 2012-03-20 |  |  |  | Industrial Processes | Primary Metal Production | Taconite Iron Ore Processing | Induration: Vertical Shaft, Gas-fired, Flux Pellets, Top Gas Stack | Industrial Processes - Ferrous Metals |  | Active | 5 | Metals Processing | 2 | Ferrous Metals Processing | 1 | Primary
30302373 | No | Point | Yes |  | 2012-03-20 |  |  |  | Industrial Processes | Primary Metal Production | Taconite Iron Ore Processing | Induration: Vertical Shaft, Gas-fired, Acid Pellets, Bottom Gas Stack | Industrial Processes - Ferrous Metals |  | Active | 5 | Metals Processing | 2 | Ferrous Metals Processing | 1 | Primary
30302374 | No | Point | Yes |  | 2012-03-20 |  |  |  | Industrial Processes | Primary Metal Production | Taconite Iron Ore Processing | Induration: Vertical Shaft, Gas-fired, Flux Pellets, Bottom Gas Stack | Industrial Processes - Ferrous Metals |  | Active | 5 | Metals Processing | 2 | Ferrous Metals Processing | 1 | Primary
30302379 | No | Point | Yes |  | 2012-03-20 |  |  |  | Industrial Processes | Primary Metal Production | Taconite Iron Ore Processing | Straight Grate Furnace Feed | Industrial Processes - Ferrous Metals |  | Active | 5 | Metals Processing | 2 | Ferrous Metals Processing | 1 | Primary
30302380 | No | Point | Yes |  | 2012-03-20 |  |  |  | Industrial Processes | Primary Metal Production | Taconite Iron Ore Processing | Straight Grate Furnace Discharge | Industrial Processes - Ferrous Metals |  | Active | 5 | Metals Processing | 2 | Ferrous Metals Processing | 1 | Primary
30302381 | No | Point | Yes |  | 2012-03-20 |  |  |  | Industrial Processes | Primary Metal Production | Taconite Iron Ore Processing | Induration: Straight Grate, Gas-fired, Acid Pellets | Industrial Processes - Ferrous Metals |  | Active | 5 | Metals Processing | 2 | Ferrous Metals Processing | 1 | Primary
30302382 | No | Point | Yes |  | 2012-03-20 |  |  |  | Industrial Processes | Primary Metal Production | Taconite Iron Ore Processing | Induration: Straight Grate, Gas-fired, Flux Pellets | Industrial Processes - Ferrous Metals |  | Active | 5 | Metals Processing | 2 | Ferrous Metals Processing | 1 | Primary
30302383 | No | Point | Yes |  | 2012-03-20 |  |  |  | Industrial Processes | Primary Metal Production | Taconite Iron Ore Processing | Induration: Straight Grate, Oil-fired, Acid Pellets | Industrial Processes - Ferrous Metals |  | Active | 5 | Metals Processing | 2 | Ferrous Metals Processing | 1 | Primary
30302384 | No | Point | Yes |  | 2012-03-20 |  |  |  | Industrial Processes | Primary Metal Production | Taconite Iron Ore Processing | Induration: Straight Grate, Oil-fired, Flux Pellets | Industrial Processes - Ferrous Metals |  | Active | 5 | Metals Processing | 2 | Ferrous Metals Processing | 1 | Primary
30302385 | No | Point | Yes |  | 2012-03-20 |  |  |  | Industrial Processes | Primary Metal Production | Taconite Iron Ore Processing | Induration: Straight Grate, Coke-fired, Acid Pellets | Industrial Processes - Ferrous Metals |  | Active | 5 | Metals Processing | 2 | Ferrous Metals Processing | 1 | Primary
30302386 | No | Point | Yes |  | 2012-03-20 |  |  |  | Industrial Processes | Primary Metal Production | Taconite Iron Ore Processing | Induration: Straight Grate, Coke-fired, Flux Pellets | Industrial Processes - Ferrous Metals |  | Active | 5 | Metals Processing | 2 | Ferrous Metals Processing | 1 | Primary
30302387 | No | Point | Yes |  | 2012-03-20 |  |  |  | Industrial Processes | Primary Metal Production | Taconite Iron Ore Processing | Induration: Straight Grate, Coke & Gas-fired, Acid Pellets | Industrial Processes - Ferrous Metals |  | Active | 5 | Metals Processing | 2 | Ferrous Metals Processing | 1 | Primary
30302388 | No | Point | Yes |  | 2012-03-20 |  |  |  | Industrial Processes | Primary Metal Production | Taconite Iron Ore Processing | Induration: Straight Grate, Coke & Gas-fired, Flux Pellets | Industrial Processes - Ferrous Metals |  | Active | 5 | Metals Processing | 2 | Ferrous Metals Processing | 1 | Primary
30302393 | No | Point | Yes |  | 2012-03-20 |  |  |  | Industrial Processes | Primary Metal Production | Taconite Iron Ore Processing | Hearth Layer Screen | Industrial Processes - Ferrous Metals |  | Active | 5 | Metals Processing | 2 | Ferrous Metals Processing | 1 | Primary
30302395 | No | Point | Yes |  | 2012-03-20 |  |  |  | Industrial Processes | Primary Metal Production | Taconite Iron Ore Processing | Pellet Screen | Industrial Processes - Ferrous Metals |  | Active | 5 | Metals Processing | 2 | Ferrous Metals Processing | 1 | Primary
30302396 | No | Point | Yes |  | 2012-03-20 |  |  |  | Industrial Processes | Primary Metal Production | Taconite Iron Ore Processing | Pellet Storage Bin Loading | Industrial Processes - Storage and Transfer |  | Active | 9 | Storage & Transport | 11 | Bulk Materials Storage | 99 | Other
30302397 | No | Point | Yes |  | 2012-03-20 |  |  |  | Industrial Processes | Primary Metal Production | Taconite Iron Ore Processing | Secondary Storage Bin Loading | Industrial Processes - Storage and Transfer |  | Active | 9 | Storage & Transport | 11 | Bulk Materials Storage | 99 | Other
30302398 | No | Point | Yes |  | 2012-03-20 |  |  |  | Industrial Processes | Primary Metal Production | Taconite Iron Ore Processing | Tertiary Storage Bin Loading | Industrial Processes - Storage and Transfer |  | Active | 9 | Storage & Transport | 11 | Bulk Materials Storage | 99 | Other
30302399 | No | Point | Yes |  | 2012-03-20 |  |  |  | Industrial Processes | Primary Metal Production | Taconite Iron Ore Processing | Other Not Classified | Industrial Processes - Storage and Transfer |  | Active | 5 | Metals Processing | 2 | Ferrous Metals Processing | 99 | Other
30302401 | No | Point | Yes |  | 2012-03-20 |  |  |  | Industrial Processes | Primary Metal Production | Metal Mining (General Processes) | Primary Crushing: Low Moisture Ore | Industrial Processes - Mining |  | Active | 5 | Metals Processing | 3 | Metals Processing NEC | 99 | Other
30302402 | No | Point | Yes |  | 2012-03-20 |  |  |  | Industrial Processes | Primary Metal Production | Metal Mining (General Processes) | Secondary Crushing: Low Moisture Ore | Industrial Processes - Mining |  | Active | 5 | Metals Processing | 3 | Metals Processing NEC | 99 | Other
30302403 | No | Point | Yes |  | 2012-03-20 |  |  |  | Industrial Processes | Primary Metal Production | Metal Mining (General Processes) | Tertiary Crushing: Low Moisture Ore | Industrial Processes - Mining |  | Active | 5 | Metals Processing | 3 | Metals Processing NEC | 99 | Other
30302404 | No | Point | Yes |  | 2012-03-20 |  |  |  | Industrial Processes | Primary Metal Production | Metal Mining (General Processes) | Material Handling: Low Moisture Ore | Industrial Processes - Mining |  | Active | 5 | Metals Processing | 3 | Metals Processing NEC | 99 | Other
30302405 | No | Point | Yes |  | 2012-03-20 |  |  |  | Industrial Processes | Primary Metal Production | Metal Mining (General Processes) | Primary Crushing: High Moisture Ore | Industrial Processes - Mining |  | Active | 5 | Metals Processing | 3 | Metals Processing NEC | 99 | Other
30302406 | No | Point | Yes |  | 2012-03-20 |  |  |  | Industrial Processes | Primary Metal Production | Metal Mining (General Processes) | Secondary Crushing: High Moisture Ore | Industrial Processes - Mining |  | Active | 5 | Metals Processing | 3 | Metals Processing NEC | 99 | Other
30302407 | No | Point | Yes |  | 2012-03-20 |  |  |  | Industrial Processes | Primary Metal Production | Metal Mining (General Processes) | Tertiary Crushing: High Moisture Ore | Industrial Processes - Mining |  | Active | 5 | Metals Processing | 3 | Metals Processing NEC | 99 | Other
30302408 | No | Point | Yes |  | 2012-03-20 |  |  |  | Industrial Processes | Primary Metal Production | Metal Mining (General Processes) | Material Handling: High Moisture Ore | Industrial Processes - Mining |  | Active | 5 | Metals Processing | 3 | Metals Processing NEC | 99 | Other
30302409 | No | Point | Yes |  | 2012-03-20 |  |  |  | Industrial Processes | Primary Metal Production | Metal Mining (General Processes) | Dry Grinding with Air Conveying | Industrial Processes - Mining |  | Active | 5 | Metals Processing | 3 | Metals Processing NEC | 99 | Other
30302410 | No | Point | Yes |  | 2012-03-20 |  |  |  | Industrial Processes | Primary Metal Production | Metal Mining (General Processes) | Dry Grinding without Air Conveying | Industrial Processes - Mining |  | Active | 5 | Metals Processing | 3 | Metals Processing NEC | 99 | Other
30302411 | No | Point | Yes |  | 2012-03-20 |  |  |  | Industrial Processes | Primary Metal Production | Metal Mining (General Processes) | Ore Drying | Industrial Processes - Mining |  | Active | 5 | Metals Processing | 3 | Metals Processing NEC | 99 | Other
30303002 | No | Point | Yes |  | 2012-03-20 |  |  |  | Industrial Processes | Primary Metal Production | Zinc Production | Multiple Hearth Roaster | Industrial Processes - Non-ferrous Metals |  | Active | 5 | Metals Processing | 1 | Non-Ferrous Metals Processing | 3 | Zinc
30303003 | No | Point | Yes |  | 2012-03-20 |  |  |  | Industrial Processes | Primary Metal Production | Zinc Production | Sinter Strand | Industrial Processes - Non-ferrous Metals |  | Active | 5 | Metals Processing | 1 | Non-Ferrous Metals Processing | 3 | Zinc
30303005 | No | Point | Yes |  | 2012-03-20 |  |  |  | Industrial Processes | Primary Metal Production | Zinc Production | Vertical Retort/Electrothermal Furnace | Industrial Processes - Non-ferrous Metals |  | Active | 5 | Metals Processing | 1 | Non-Ferrous Metals Processing | 3 | Zinc
30303006 | No | Point | Yes |  | 2012-03-20 |  |  |  | Industrial Processes | Primary Metal Production | Zinc Production | Electrolytic Processor | Industrial Processes - Non-ferrous Metals |  | Active | 5 | Metals Processing | 1 | Non-Ferrous Metals Processing | 3 | Zinc
30303007 | No | Point | Yes |  | 2012-03-20 |  |  |  | Industrial Processes | Primary Metal Production | Zinc Production | Flash Roaster | Industrial Processes - Non-ferrous Metals |  | Active | 5 | Metals Processing | 1 | Non-Ferrous Metals Processing | 3 | Zinc
30303008 | No | Point | Yes |  | 2012-03-20 |  |  |  | Industrial Processes | Primary Metal Production | Zinc Production | Fluid Bed Roaster | Industrial Processes - Non-ferrous Metals |  | Active | 5 | Metals Processing | 1 | Non-Ferrous Metals Processing | 3 | Zinc
30303009 | No | Point | Yes |  | 2012-03-20 |  |  |  | Industrial Processes | Primary Metal Production | Zinc Production | Raw Material Handling and Transfer | Industrial Processes - Storage and Transfer |  | Active | 9 | Storage & Transport | 11 | Bulk Materials Storage | 2 | Transfer
30303010 | No | Point | Yes |  | 2012-03-20 |  |  |  | Industrial Processes | Primary Metal Production | Zinc Production | Sinter Breaking and Cooling | Industrial Processes - Non-ferrous Metals |  | Active | 5 | Metals Processing | 1 | Non-Ferrous Metals Processing | 3 | Zinc
30303011 | No | Point | Yes |  | 2012-03-20 |  |  |  | Industrial Processes | Primary Metal Production | Zinc Production | Zinc Casting | Industrial Processes - Non-ferrous Metals |  | Active | 5 | Metals Processing | 1 | Non-Ferrous Metals Processing | 3 | Zinc
30303012 | No | Point | Yes |  | 2012-03-20 |  |  |  | Industrial Processes | Primary Metal Production | Zinc Production | Raw Material Unloading | Industrial Processes - Storage and Transfer |  | Active | 9 | Storage & Transport | 11 | Bulk Materials Storage | 2 | Transfer
30303013 | No | Point | Yes |  | 2012-03-20 |  |  |  | Industrial Processes | Primary Metal Production | Zinc Production | Suspension Roaster | Industrial Processes - Non-ferrous Metals |  | Active | 5 | Metals Processing | 1 | Non-Ferrous Metals Processing | 3 | Zinc
30303014 | No | Point | Yes |  | 2012-03-20 |  |  |  | Industrial Processes | Primary Metal Production | Zinc Production | Crushing/Screening | Industrial Processes - Non-ferrous Metals |  | Active | 5 | Metals Processing | 1 | Non-Ferrous Metals Processing | 3 | Zinc
30303015 | No | Point | Yes |  | 2012-03-20 |  |  |  | Industrial Processes | Primary Metal Production | Zinc Production | Zinc Melting | Industrial Processes - Non-ferrous Metals |  | Active | 5 | Metals Processing | 1 | Non-Ferrous Metals Processing | 3 | Zinc
30303016 | No | Point | Yes |  | 2012-03-20 |  |  |  | Industrial Processes | Primary Metal Production | Zinc Production | Alloying | Industrial Processes - Non-ferrous Metals |  | Active | 5 | Metals Processing | 1 | Non-Ferrous Metals Processing | 3 | Zinc
30303017 | No | Point | Yes |  | 2012-03-20 |  |  |  | Industrial Processes | Primary Metal Production | Zinc Production | Leaching | Industrial Processes - Non-ferrous Metals |  | Active | 5 | Metals Processing | 1 | Non-Ferrous Metals Processing | 3 | Zinc
30303018 | No | Point | Yes |  | 2012-03-20 |  |  |  | Industrial Processes | Primary Metal Production | Zinc Production | Purification | Industrial Processes - Non-ferrous Metals |  | Active | 5 | Metals Processing | 1 | Non-Ferrous Metals Processing | 3 | Zinc
30303019 | No | Point | Yes |  | 2012-03-20 |  |  |  | Industrial Processes | Primary Metal Production | Zinc Production | Sinter Plant Wind Box | Industrial Processes - Non-ferrous Metals |  | Active | 5 | Metals Processing | 1 | Non-Ferrous Metals Processing | 3 | Zinc
30303020 | No | Point | Yes |  | 2012-03-20 |  |  |  | Industrial Processes | Primary Metal Production | Zinc Production | Sinter Plant Discharge and Screens | Industrial Processes - Non-ferrous Metals |  | Active | 5 | Metals Processing | 1 | Non-Ferrous Metals Processing | 3 | Zinc
30303021 | No | Point | Yes |  | 2012-03-20 |  |  |  | Industrial Processes | Primary Metal Production | Zinc Production | Retort Furnace | Industrial Processes - Non-ferrous Metals |  | Active | 5 | Metals Processing | 1 | Non-Ferrous Metals Processing | 3 | Zinc
30303022 | No | Point | Yes |  | 2012-03-20 |  |  |  | Industrial Processes | Primary Metal Production | Zinc Production | Flue Dust Handling | Industrial Processes - Non-ferrous Metals |  | Active | 5 | Metals Processing | 1 | Non-Ferrous Metals Processing | 3 | Zinc
30303023 | No | Point | Yes |  | 2012-03-20 |  |  |  | Industrial Processes | Primary Metal Production | Zinc Production | Dross Handling | Industrial Processes - Non-ferrous Metals |  | Active | 5 | Metals Processing | 1 | Non-Ferrous Metals Processing | 3 | Zinc
30303024 | No | Point | Yes |  | 2012-03-20 |  |  |  | Industrial Processes | Primary Metal Production | Zinc Production | Roasting: Fugitive Emissions | Industrial Processes - Non-ferrous Metals |  | Active | 5 | Metals Processing | 1 | Non-Ferrous Metals Processing | 3 | Zinc
30303025 | No | Point | Yes |  | 2012-03-20 |  |  |  | Industrial Processes | Primary Metal Production | Zinc Production | Sinter Plant, Wind Box: Fugitive Emissions | Industrial Processes - Non-ferrous Metals |  | Active | 5 | Metals Processing | 1 | Non-Ferrous Metals Processing | 3 | Zinc
30303026 | No | Point | Yes |  | 2012-03-20 |  |  |  | Industrial Processes | Primary Metal Production | Zinc Production | Sinter Plant, Discharge Screens: Fugitive Emissions | Industrial Processes - Non-ferrous Metals |  | Active | 5 | Metals Processing | 1 | Non-Ferrous Metals Processing | 3 | Zinc
30303027 | No | Point | Yes |  | 2012-03-20 |  |  |  | Industrial Processes | Primary Metal Production | Zinc Production | Retort Building: Fugitive Emissions | Industrial Processes - Non-ferrous Metals |  | Active | 5 | Metals Processing | 1 | Non-Ferrous Metals Processing | 3 | Zinc
30303028 | No | Point | Yes |  | 2012-03-20 |  |  |  | Industrial Processes | Primary Metal Production | Zinc Production | Casting: Fugitive Emissions | Industrial Processes - Non-ferrous Metals |  | Active | 5 | Metals Processing | 1 | Non-Ferrous Metals Processing | 3 | Zinc
30303029 | No | Point | Yes |  | 2012-03-20 |  |  |  | Industrial Processes | Primary Metal Production | Zinc Production | Electric Retort | Industrial Processes - Non-ferrous Metals |  | Active | 5 | Metals Processing | 1 | Non-Ferrous Metals Processing | 3 | Zinc
30303099 | No | Point | Yes |  | 2012-03-20 |  |  |  | Industrial Processes | Primary Metal Production | Zinc Production | Other Not Classified | Industrial Processes - Non-ferrous Metals |  | Active | 5 | Metals Processing | 1 | Non-Ferrous Metals Processing | 3 | Zinc
30303101 | No | Point | Yes |  | 2012-03-20 |  |  |  | Industrial Processes | Primary Metal Production | Leadbearing Ore Crushing and Grinding | Lead Ore w/ 5.1% Lead Content | Industrial Processes - Mining |  | Active | 5 | Metals Processing | 1 | Non-Ferrous Metals Processing | 2 | Lead
30303102 | No | Point | Yes |  | 2012-03-20 |  |  |  | Industrial Processes | Primary Metal Production | Leadbearing Ore Crushing and Grinding | Zinc Ore w/ 0.2% Lead Content | Industrial Processes - Mining |  | Active | 5 | Metals Processing | 1 | Non-Ferrous Metals Processing | 2 | Lead
30303103 | No | Point | Yes |  | 2012-03-20 |  |  |  | Industrial Processes | Primary Metal Production | Leadbearing Ore Crushing and Grinding | Copper Ore w/ 0.2% Lead Content | Industrial Processes - Mining |  | Active | 5 | Metals Processing | 1 | Non-Ferrous Metals Processing | 2 | Lead
30303104 | No | Point | Yes |  | 2012-03-20 |  |  |  | Industrial Processes | Primary Metal Production | Leadbearing Ore Crushing and Grinding | Lead-Zinc Ore w/ 2% Lead Content | Industrial Processes - Mining |  | Active | 5 | Metals Processing | 1 | Non-Ferrous Metals Processing | 2 | Lead
30303105 | No | Point | Yes |  | 2012-03-20 |  |  |  | Industrial Processes | Primary Metal Production | Leadbearing Ore Crushing and Grinding | Copper-Lead Ore w/ 2% Lead Content | Industrial Processes - Mining |  | Active | 5 | Metals Processing | 1 | Non-Ferrous Metals Processing | 2 | Lead
30303106 | No | Point | Yes |  | 2012-03-20 |  |  |  | Industrial Processes | Primary Metal Production | Leadbearing Ore Crushing and Grinding | Copper-Zinc Ore w/ 0.2% Lead Content | Industrial Processes - Mining |  | Active | 5 | Metals Processing | 1 | Non-Ferrous Metals Processing | 2 | Lead
30303107 | No | Point | Yes |  | 2012-03-20 |  |  |  | Industrial Processes | Primary Metal Production | Leadbearing Ore Crushing and Grinding | Copper-Lead-Zinc w/ 2% Lead Content | Industrial Processes - Mining |  | Active | 5 | Metals Processing | 1 | Non-Ferrous Metals Processing | 2 | Lead
30304001 | No | Point | Yes |  | 2012-03-20 |  |  |  | Industrial Processes | Primary Metal Production | Alumina Processing - Bayer Process | Bayer Process | Industrial Processes - Non-ferrous Metals |  | Active | 5 | Metals Processing | 2 | Ferrous Metals Processing | 99 | Other
30304010 | No | Point | Yes |  | 2012-03-20 |  |  |  | Industrial Processes | Primary Metal Production | Alumina Processing - Bayer Process | Ore Crushing/Grinding | Industrial Processes - Non-ferrous Metals |  | Active | 5 | Metals Processing | 1 | Non-Ferrous Metals Processing | 4 | Aluminum
30304011 | No | Point | Yes |  | 2012-03-20 |  |  |  | Industrial Processes | Primary Metal Production | Alumina Processing - Bayer Process | Mixer | Industrial Processes - Non-ferrous Metals |  | Active | 5 | Metals Processing | 1 | Non-Ferrous Metals Processing | 4 | Aluminum
30304012 | No | Point | Yes |  | 2012-03-20 |  |  |  | Industrial Processes | Primary Metal Production | Alumina Processing - Bayer Process | Digester | Industrial Processes - Non-ferrous Metals |  | Active | 5 | Metals Processing | 1 | Non-Ferrous Metals Processing | 4 | Aluminum
30304013 | No | Point | Yes |  | 2012-03-20 |  |  |  | Industrial Processes | Primary Metal Production | Alumina Processing - Bayer Process | Filter/Wash | Industrial Processes - Non-ferrous Metals |  | Active | 5 | Metals Processing | 1 | Non-Ferrous Metals Processing | 4 | Aluminum
30304014 | No | Point | Yes |  | 2012-03-20 |  |  |  | Industrial Processes | Primary Metal Production | Alumina Processing - Bayer Process | Hydrolization/Cooling | Industrial Processes - Non-ferrous Metals |  | Active | 5 | Metals Processing | 1 | Non-Ferrous Metals Processing | 4 | Aluminum
30304015 | No | Point | Yes |  | 2012-03-20 |  |  |  | Industrial Processes | Primary Metal Production | Alumina Processing - Bayer Process | Precipitate Filtering/Washing | Industrial Processes - Non-ferrous Metals |  | Active | 5 | Metals Processing | 1 | Non-Ferrous Metals Processing | 4 | Aluminum
30304016 | No | Point | Yes |  | 2012-03-20 |  |  |  | Industrial Processes | Primary Metal Production | Alumina Processing - Bayer Process | Calcination/Heating | Industrial Processes - Non-ferrous Metals |  | Active | 5 | Metals Processing | 1 | Non-Ferrous Metals Processing | 4 | Aluminum
30304017 | No | Point | Yes |  | 2012-03-20 |  |  |  | Industrial Processes | Primary Metal Production | Alumina Processing - Bayer Process | Cooling of Alumina | Industrial Processes - Non-ferrous Metals |  | Active | 5 | Metals Processing | 1 | Non-Ferrous Metals Processing | 4 | Aluminum
30380001 | No | Point | Yes |  | 2012-03-20 |  |  |  | Industrial Processes | Primary Metal Production | Equipment Leaks | Equipment Leaks | Industrial Processes - Non-ferrous Metals |  | Active | 5 | Metals Processing | 3 | Metals Processing NEC | 99 | Other
30382001 | No | Point | Yes |  | 2012-03-20 |  |  |  | Industrial Processes | Primary Metal Production | Wastewater, Aggregate | Process Area Drains | Industrial Processes - Non-ferrous Metals |  | Active | 10 | Waste Disposal & Recycling | 4 | Industrial Waste Water | 99 | Other
30382002 | No | Point | Yes |  | 2012-03-20 |  |  |  | Industrial Processes | Primary Metal Production | Wastewater, Aggregate | Process Equipment Drains | Industrial Processes - Non-ferrous Metals |  | Active | 10 | Waste Disposal & Recycling | 4 | Industrial Waste Water | 99 | Other
30382599 | No | Point | Yes |  | 2012-03-20 |  |  |  | Industrial Processes | Primary Metal Production | Wastewater, Points of Generation | Specify Point of Generation | Industrial Processes - Non-ferrous Metals |  | Active | 10 | Waste Disposal & Recycling | 4 | Industrial Waste Water | 99 | Other
30388801 | No | Point | Yes |  | 2012-03-20 |  |  |  | Industrial Processes | Primary Metal Production | Fugitive Emissions | Specify in Comments Field | Industrial Processes - Non-ferrous Metals |  | Active | 5 | Metals Processing | 3 | Metals Processing NEC | 99 | Other
30388802 | No | Point | Yes | 2005 | 2012-03-20 | 30388801 |  |  | Industrial Processes | Primary Metal Production | Fugitive Emissions | Specify in Comments Field | Industrial Processes - Non-ferrous Metals |  | Retired | 5 | Metals Processing | 3 | Metals Processing NEC | 99 | Other
30388803 | No | Point | Yes | 2005 | 2012-03-20 | 30388801 |  |  | Industrial Processes | Primary Metal Production | Fugitive Emissions | Specify in Comments Field | Industrial Processes - Non-ferrous Metals |  | Retired | 5 | Metals Processing | 3 | Metals Processing NEC | 99 | Other
30388804 | No | Point | Yes | 2005 | 2012-03-20 | 30388801 |  |  | Industrial Processes | Primary Metal Production | Fugitive Emissions | Specify in Comments Field | Industrial Processes - Non-ferrous Metals |  | Retired | 5 | Metals Processing | 3 | Metals Processing NEC | 99 | Other
30388805 | No | Point | Yes | 2005 | 2012-03-20 | 30388801 |  |  | Industrial Processes | Primary Metal Production | Fugitive Emissions | Specify in Comments Field | Industrial Processes - Non-ferrous Metals |  | Retired | 5 | Metals Processing | 3 | Metals Processing NEC | 99 | Other
30390001 | No | Point | Yes |  | 2012-03-20 |  |  |  | Industrial Processes | Primary Metal Production | Fuel Fired Equipment | Distillate Oil (No. 2): Process Heaters | Industrial Processes - Non-ferrous Metals |  | Active | 2 | Fuel Comb. Industrial | 2 | Oil | 2 | Distillate
30390002 | No | Point | Yes |  | 2012-03-20 |  |  |  | Industrial Processes | Primary Metal Production | Fuel Fired Equipment | Residual Oil: Process Heaters | Industrial Processes - Non-ferrous Metals |  | Active | 2 | Fuel Comb. Industrial | 2 | Oil | 1 | Residual
30390003 | No | Point | Yes |  | 2012-03-20 |  |  |  | Industrial Processes | Primary Metal Production | Fuel Fired Equipment | Natural Gas: Process Heaters | Industrial Processes - Non-ferrous Metals |  | Active | 2 | Fuel Comb. Industrial | 3 | Gas | 1 | Natural
30390004 | No | Point | Yes |  | 2012-03-20 |  |  |  | Industrial Processes | Primary Metal Production | Fuel Fired Equipment | Process Gas: Process Heaters | Industrial Processes - Non-ferrous Metals |  | Active | 2 | Fuel Comb. Industrial | 3 | Gas | 2 | Process
30390011 | No | Point | Yes |  | 2012-03-20 |  |  |  | Industrial Processes | Primary Metal Production | Fuel Fired Equipment | Distillate Oil (No. 2): Incinerators | Industrial Processes - Non-ferrous Metals |  | Active | 2 | Fuel Comb. Industrial | 2 | Oil | 2 | Distillate
30390012 | No | Point | Yes |  | 2012-03-20 |  |  |  | Industrial Processes | Primary Metal Production | Fuel Fired Equipment | Residual Oil: Incinerators | Industrial Processes - Non-ferrous Metals |  | Active | 2 | Fuel Comb. Industrial | 2 | Oil | 1 | Residual
30390013 | No | Point | Yes |  | 2012-03-20 |  |  |  | Industrial Processes | Primary Metal Production | Fuel Fired Equipment | Natural Gas: Incinerators | Industrial Processes - Non-ferrous Metals |  | Active | 2 | Fuel Comb. Industrial | 3 | Gas | 1 | Natural
30390014 | No | Point | Yes |  | 2012-03-20 |  |  |  | Industrial Processes | Primary Metal Production | Fuel Fired Equipment | Process Gas: Incinerators | Industrial Processes - Non-ferrous Metals |  | Active | 2 | Fuel Comb. Industrial | 3 | Gas | 2 | Process
30390021 | No | Point | Yes |  | 2012-03-20 |  |  |  | Industrial Processes | Primary Metal Production | Fuel Fired Equipment | Distillate Oil (No. 2): Flares | Industrial Processes - Non-ferrous Metals |  | Active | 2 | Fuel Comb. Industrial | 2 | Oil | 2 | Distillate
30390022 | No | Point | Yes |  | 2012-03-20 |  |  |  | Industrial Processes | Primary Metal Production | Fuel Fired Equipment | Residual Oil: Flares | Industrial Processes - Non-ferrous Metals |  | Active | 2 | Fuel Comb. Industrial | 2 | Oil | 1 | Residual
30390023 | No | Point | Yes |  | 2012-03-20 |  |  |  | Industrial Processes | Primary Metal Production | Fuel Fired Equipment | Natural Gas: Flares | Industrial Processes - Non-ferrous Metals |  | Active | 2 | Fuel Comb. Industrial | 3 | Gas | 1 | Natural
30390024 | No | Point | Yes |  | 2012-03-20 |  |  |  | Industrial Processes | Primary Metal Production | Fuel Fired Equipment | Process Gas: Flares | Industrial Processes - Non-ferrous Metals |  | Active | 2 | Fuel Comb. Industrial | 3 | Gas | 2 | Process
30399999 | No | Point | Yes |  | 2012-03-20 |  |  |  | Industrial Processes | Primary Metal Production | Other Not Classified | Other Not Classified | Industrial Processes - Non-ferrous Metals |  | Active | 5 | Metals Processing | 3 | Metals Processing NEC | 99 | Other
30400101 | No | Point | Yes |  | 2016-11-21 |  |  |  | Industrial Processes | Secondary Metal Production | Aluminum | Sweat Furnace | Industrial Processes - Non-ferrous Metals |  | Active | 5 | Metals Processing | 1 | Non-Ferrous Metals Processing | 4 | Aluminum
30400102 | No | Point | No |  | 2016-11-21 |  |  |  | Industrial Processes | Secondary Metal Production | Aluminum | Smelting Furnace/Crucible | Industrial Processes - Non-ferrous Metals |  | Active | 5 | Metals Processing | 1 | Non-Ferrous Metals Processing | 4 | Aluminum
30400103 | No | Point | No |  | 2016-11-21 |  |  |  | Industrial Processes | Secondary Metal Production | Aluminum | Smelting Furnace/Reverberatory | Industrial Processes - Non-ferrous Metals |  | Active | 5 | Metals Processing | 1 | Non-Ferrous Metals Processing | 4 | Aluminum
30400104 | No | Point | Yes |  | 2012-03-20 |  |  |  | Industrial Processes | Secondary Metal Production | Aluminum | Fluxing: Chlorination (Chlorine Demagging) | Industrial Processes - Non-ferrous Metals |  | Active | 5 | Metals Processing | 1 | Non-Ferrous Metals Processing | 4 | Aluminum
30400105 | No | Point | Yes |  | 2016-11-21 |  |  |  | Industrial Processes | Secondary Metal Production | Aluminum | Fluxing: Fluoridation (Fluorine Demagging) | Industrial Processes - Non-ferrous Metals |  | Active | 5 | Metals Processing | 1 | Non-Ferrous Metals Processing | 4 | Aluminum
30400106 | No | Point | Yes |  | 2016-11-21 |  |  |  | Industrial Processes | Secondary Metal Production | Aluminum | Fluxing: Degassing | Industrial Processes - Non-ferrous Metals |  | Active | 5 | Metals Processing | 1 | Non-Ferrous Metals Processing | 4 | Aluminum
30400107 | No | Point | Yes |  | 2013-02-27 |  |  |  | Industrial Processes | Secondary Metal Production | Aluminum | Dross Furnace | Industrial Processes - Non-ferrous Metals |  | Active | 5 | Metals Processing | 1 | Non-Ferrous Metals Processing | 4 | Aluminum
30400108 | No | Point | Yes |  | 2016-11-21 |  |  |  | Industrial Processes | Secondary Metal Production | Aluminum | Preprocessing: Scrap Shredding/Crushing/Screening | Industrial Processes - Non-ferrous Metals |  | Active | 5 | Metals Processing | 1 | Non-Ferrous Metals Processing | 4 | Aluminum
30400109 | No | Point | Yes |  | 2012-03-20 |  |  |  | Industrial Processes | Secondary Metal Production | Aluminum | Burning/Drying | Industrial Processes - Non-ferrous Metals |  | Active | 5 | Metals Processing | 1 | Non-Ferrous Metals Processing | 4 | Aluminum
30400110 | No | Point | No |  | 2016-11-21 |  |  |  | Industrial Processes | Secondary Metal Production | Aluminum | Foil Rolling | Industrial Processes - Non-ferrous Metals |  | Active | 5 | Metals Processing | 1 | Non-Ferrous Metals Processing | 4 | Aluminum
30400111 | No | Point | Yes |  | 2012-03-20 |  |  |  | Industrial Processes | Secondary Metal Production | Aluminum | Foil Converting | Industrial Processes - Non-ferrous Metals |  | Active | 5 | Metals Processing | 1 | Non-Ferrous Metals Processing | 4 | Aluminum
30400112 | No | Point | Yes |  | 2012-03-20 |  |  |  | Industrial Processes | Secondary Metal Production | Aluminum | Annealing Furnace | Industrial Processes - Non-ferrous Metals |  | Active | 5 | Metals Processing | 1 | Non-Ferrous Metals Processing | 4 | Aluminum
30400113 | No | Point | Yes |  | 2012-03-20 |  |  |  | Industrial Processes | Secondary Metal Production | Aluminum | Slab Furnace | Industrial Processes - Non-ferrous Metals |  | Active | 5 | Metals Processing | 1 | Non-Ferrous Metals Processing | 4 | Aluminum
30400114 | No | Point | Yes |  | 2012-03-20 |  |  |  | Industrial Processes | Secondary Metal Production | Aluminum | Pouring/Casting | Industrial Processes - Non-ferrous Metals |  | Active | 5 | Metals Processing | 1 | Non-Ferrous Metals Processing | 4 | Aluminum
30400115 | No | Point | Yes |  | 2016-11-21 |  |  |  | Industrial Processes | Secondary Metal Production | Aluminum | Preprocessing: Sweat Furnace: Grate | Industrial Processes - Non-ferrous Metals |  | Active | 5 | Metals Processing | 1 | Non-Ferrous Metals Processing | 4 | Aluminum
30400116 | No | Point | Yes |  | 2016-11-21 |  |  |  | Industrial Processes | Secondary Metal Production | Aluminum | Preprocessing: Dry Milling Dross | Industrial Processes - Non-ferrous Metals |  | Active | 5 | Metals Processing | 1 | Non-Ferrous Metals Processing | 4 | Aluminum
30400117 | No | Point | Yes |  | 2016-11-21 |  |  |  | Industrial Processes | Secondary Metal Production | Aluminum | Preprocessing: Wet Milling Dross | Industrial Processes - Non-ferrous Metals |  | Active | 5 | Metals Processing | 1 | Non-Ferrous Metals Processing | 4 | Aluminum
30400118 | No | Point | Yes |  | 2016-11-21 |  |  |  | Industrial Processes | Secondary Metal Production | Aluminum | Preprocessing: Leaching | Industrial Processes - Non-ferrous Metals |  | Active | 5 | Metals Processing | 1 | Non-Ferrous Metals Processing | 4 | Aluminum
30400120 | No | Point | Yes |  | 2012-03-20 |  |  |  | Industrial Processes | Secondary Metal Production | Aluminum | Can Manufacture | Industrial Processes - Non-ferrous Metals |  | Active | 5 | Metals Processing | 1 | Non-Ferrous Metals Processing | 4 | Aluminum
30400121 | No | Point | Yes |  | 2016-11-21 |  |  |  | Industrial Processes | Secondary Metal Production | Aluminum | Preprocessing: Roasting | Industrial Processes - Non-ferrous Metals |  | Active | 5 | Metals Processing | 1 | Non-Ferrous Metals Processing | 4 | Aluminum
30400130 | No | Point | No |  | 2016-11-21 |  |  |  | Industrial Processes | Secondary Metal Production | Aluminum | Demagging | Industrial Processes - Non-ferrous Metals |  | Active | 5 | Metals Processing | 1 | Non-Ferrous Metals Processing | 4 | Aluminum
30400131 | No | Point | Yes |  | 2016-11-21 |  |  |  | Industrial Processes | Secondary Metal Production | Aluminum | Furnace Charging | Industrial Processes - Non-ferrous Metals |  | Active | 5 | Metals Processing | 1 | Non-Ferrous Metals Processing | 4 | Aluminum
30400132 | No | Point | Yes |  | 2012-03-20 |  |  |  | Industrial Processes | Secondary Metal Production | Aluminum | Raw Material Storage | Industrial Processes - Storage and Transfer |  | Active | 9 | Storage & Transport | 11 | Bulk Materials Storage | 99 | Other
30400133 | No | Point | Yes |  | 2016-11-21 |  |  |  | Industrial Processes | Secondary Metal Production | Aluminum | Furnace Tapping | Industrial Processes - Non-ferrous Metals |  | Active | 5 | Metals Processing | 1 | Non-Ferrous Metals Processing | 4 | Aluminum
30400134 | No | Point | Yes |  | 2016-11-21 |  |  |  | Industrial Processes | Secondary Metal Production | Aluminum | Preprocessing: Thermal Chip Dryer | Industrial Processes - Non-ferrous Metals |  | Active | 5 | Metals Processing | 1 | Non-Ferrous Metals Processing | 4 | Aluminum
30400135 | No | Point | Yes |  | 2016-11-21 |  |  |  | Industrial Processes | Secondary Metal Production | Aluminum | Preprocessing: Scrap Dryer/Delacquering/Decoating Kiln | Industrial Processes - Non-ferrous Metals |  | Active | 5 | Metals Processing | 1 | Non-Ferrous Metals Processing | 4 | Aluminum
30400136 | No | Point | Yes |  | 2013-02-27 |  |  |  | Industrial Processes | Secondary Metal Production | Aluminum | Rotary Dross Cooler | Industrial Processes - Non-ferrous Metals |  | Active | 5 | Metals Processing | 1 | Non-Ferrous Metals Processing | 4 | Aluminum
30400137 | No | Point | Yes |  | 2016-11-21 |  |  |  | Industrial Processes | Secondary Metal Production | Aluminum | Group 1 Furnace: Clean Charge Only | Industrial Processes - Non-ferrous Metals |  | Active | 5 | Metals Processing | 1 | Non-Ferrous Metals Processing | 4 | Aluminum
30400138 | No | Point | Yes |  | 2016-11-21 |  |  |  | Industrial Processes | Secondary Metal Production | Aluminum | Group 1 Furnace: Other than Clean Charge | Industrial Processes - Non-ferrous Metals |  | Active | 5 | Metals Processing | 1 | Non-Ferrous Metals Processing | 4 | Aluminum
30400150 | No | Point | Yes |  | 2012-03-20 |  |  |  | Industrial Processes | Secondary Metal Production | Aluminum | Rolling/Drawing/Extruding | Industrial Processes - Non-ferrous Metals |  | Active | 5 | Metals Processing | 1 | Non-Ferrous Metals Processing | 4 | Aluminum
30400160 | No | Point | Yes |  | 2012-03-20 |  |  |  | Industrial Processes | Secondary Metal Production | Aluminum | Material Handling | Industrial Processes - Non-ferrous Metals |  | Active | 5 | Metals Processing | 1 | Non-Ferrous Metals Processing | 4 | Aluminum
30400199 | No | Point | Yes |  | 2012-03-20 |  |  |  | Industrial Processes | Secondary Metal Production | Aluminum | Other Not Classified | Industrial Processes - Non-ferrous Metals |  | Active | 5 | Metals Processing | 1 | Non-Ferrous Metals Processing | 4 | Aluminum
30400204 | No | Point | Yes | 2005 | 2012-03-20 | 30400238 |  |  | Industrial Processes | Secondary Metal Production | Copper | Electric Induction Furnace | Industrial Processes - Non-ferrous Metals |  | Retired | 5 | Metals Processing | 1 | Non-Ferrous Metals Processing | 1 | Copper
30400207 | No | Point | Yes |  | 2012-03-20 |  |  |  | Industrial Processes | Secondary Metal Production | Copper | Scrap Dryer (Rotary) | Industrial Processes - Non-ferrous Metals |  | Active | 5 | Metals Processing | 1 | Non-Ferrous Metals Processing | 1 | Copper
30400208 | No | Point | Yes |  | 2012-03-20 |  |  |  | Industrial Processes | Secondary Metal Production | Copper | Wire Burning: Incinerator | Industrial Processes - Non-ferrous Metals |  | Active | 5 | Metals Processing | 1 | Non-Ferrous Metals Processing | 1 | Copper
30400209 | No | Point | Yes |  | 2012-03-20 |  |  |  | Industrial Processes | Secondary Metal Production | Copper | Sweating Furnace | Industrial Processes - Non-ferrous Metals |  | Active | 5 | Metals Processing | 1 | Non-Ferrous Metals Processing | 1 | Copper
30400210 | No | Point | Yes |  | 2012-03-20 |  |  |  | Industrial Processes | Secondary Metal Production | Copper | Charge with Scrap Copper: Cupolas | Industrial Processes - Non-ferrous Metals |  | Active | 5 | Metals Processing | 1 | Non-Ferrous Metals Processing | 1 | Copper
30400211 | No | Point | Yes |  | 2012-03-20 |  |  |  | Industrial Processes | Secondary Metal Production | Copper | Charge with Insulated Copper Wire: Cupolas | Industrial Processes - Non-ferrous Metals |  | Active | 5 | Metals Processing | 1 | Non-Ferrous Metals Processing | 1 | Copper
30400212 | No | Point | Yes |  | 2012-03-20 |  |  |  | Industrial Processes | Secondary Metal Production | Copper | Charge with Scrap Copper And Brass: Cupolas | Industrial Processes - Non-ferrous Metals |  | Active | 5 | Metals Processing | 1 | Non-Ferrous Metals Processing | 1 | Copper
30400213 | No | Point | Yes |  | 2012-03-20 |  |  |  | Industrial Processes | Secondary Metal Production | Copper | Charge with Scrap Iron: Cupolas | Industrial Processes - Non-ferrous Metals |  | Active | 5 | Metals Processing | 1 | Non-Ferrous Metals Processing | 1 | Copper
30400214 | No | Point | Yes |  | 2012-03-20 |  |  |  | Industrial Processes | Secondary Metal Production | Copper | Charge with Copper: Reverberatory Furnace | Industrial Processes - Non-ferrous Metals |  | Active | 5 | Metals Processing | 1 | Non-Ferrous Metals Processing | 1 | Copper
30400215 | No | Point | Yes |  | 2012-03-20 |  |  |  | Industrial Processes | Secondary Metal Production | Copper | Charge with Brass and Bronze: Reverberatory Furnace | Industrial Processes - Non-ferrous Metals |  | Active | 5 | Metals Processing | 1 | Non-Ferrous Metals Processing | 1 | Copper
30400216 | No | Point | Yes |  | 2012-03-20 |  |  |  | Industrial Processes | Secondary Metal Production | Copper | Charge with Copper: Rotary Furnace | Industrial Processes - Non-ferrous Metals |  | Active | 5 | Metals Processing | 1 | Non-Ferrous Metals Processing | 99 | Other
30400217 | No | Point | Yes |  | 2012-03-20 |  |  |  | Industrial Processes | Secondary Metal Production | Copper | Charge with Brass and Bronze: Rotary Furnace | Industrial Processes - Non-ferrous Metals |  | Active | 5 | Metals Processing | 1 | Non-Ferrous Metals Processing | 1 | Copper
30400218 | No | Point | Yes |  | 2012-03-20 |  |  |  | Industrial Processes | Secondary Metal Production | Copper | Charge with Copper: Crucible and Pot Furnace | Industrial Processes - Non-ferrous Metals |  | Active | 5 | Metals Processing | 1 | Non-Ferrous Metals Processing | 1 | Copper
30400219 | No | Point | Yes |  | 2012-03-20 |  |  |  | Industrial Processes | Secondary Metal Production | Copper | Charge with Brass and Bronze: Crucible and Pot Furnace | Industrial Processes - Non-ferrous Metals |  | Active | 5 | Metals Processing | 1 | Non-Ferrous Metals Processing | 1 | Copper
30400220 | No | Point | Yes |  | 2012-03-20 |  |  |  | Industrial Processes | Secondary Metal Production | Copper | Charge with Copper: Electric Arc Furnace | Industrial Processes - Non-ferrous Metals |  | Active | 5 | Metals Processing | 1 | Non-Ferrous Metals Processing | 1 | Copper
30400221 | No | Point | Yes |  | 2012-03-20 |  |  |  | Industrial Processes | Secondary Metal Production | Copper | Charge with Brass and Bronze: Electric Arc Furnace | Industrial Processes - Non-ferrous Metals |  | Active | 5 | Metals Processing | 1 | Non-Ferrous Metals Processing | 1 | Copper
30400223 | No | Point | Yes |  | 2012-03-20 |  |  |  | Industrial Processes | Secondary Metal Production | Copper | Charge with Copper: Electric Induction | Industrial Processes - Non-ferrous Metals |  | Active | 5 | Metals Processing | 1 | Non-Ferrous Metals Processing | 1 | Copper
30400224 | No | Point | Yes |  | 2012-03-20 |  |  |  | Industrial Processes | Secondary Metal Production | Copper | Charge with Brass and Bronze: Electric Induction | Industrial Processes - Non-ferrous Metals |  | Active | 5 | Metals Processing | 1 | Non-Ferrous Metals Processing | 1 | Copper
30400230 | No | Point | Yes |  | 2012-03-20 |  |  |  | Industrial Processes | Secondary Metal Production | Copper | Scrap Metal Pretreatment | Industrial Processes - Non-ferrous Metals |  | Active | 5 | Metals Processing | 1 | Non-Ferrous Metals Processing | 1 | Copper
30400231 | No | Point | Yes | 2005 | 2012-03-20 | 30400207 |  |  | Industrial Processes | Secondary Metal Production | Copper | Scrap Dryer | Industrial Processes - Non-ferrous Metals |  | Retired | 5 | Metals Processing | 1 | Non-Ferrous Metals Processing | 1 | Copper
30400232 | No | Point | Yes | 2005 | 2012-03-20 | 30400208 |  |  | Industrial Processes | Secondary Metal Production | Copper | Wire Incinerator | Industrial Processes - Non-ferrous Metals |  | Retired | 5 | Metals Processing | 1 | Non-Ferrous Metals Processing | 1 | Copper
30400233 | No | Point | Yes | 2005 | 2012-03-20 | 30400209 |  |  | Industrial Processes | Secondary Metal Production | Copper | Sweating Furnace | Industrial Processes - Non-ferrous Metals |  | Retired | 5 | Metals Processing | 1 | Non-Ferrous Metals Processing | 1 | Copper
30400234 | No | Point | Yes |  | 2012-03-20 |  |  |  | Industrial Processes | Secondary Metal Production | Copper | Cupola Furnace | Industrial Processes - Non-ferrous Metals |  | Active | 5 | Metals Processing | 1 | Non-Ferrous Metals Processing | 1 | Copper
30400235 | No | Point | Yes |  | 2012-03-20 |  |  |  | Industrial Processes | Secondary Metal Production | Copper | Reverberatory Furnace | Industrial Processes - Non-ferrous Metals |  | Active | 5 | Metals Processing | 1 | Non-Ferrous Metals Processing | 1 | Copper
30400236 | No | Point | Yes |  | 2012-03-20 |  |  |  | Industrial Processes | Secondary Metal Production | Copper | Rotary Furnace | Industrial Processes - Non-ferrous Metals |  | Active | 5 | Metals Processing | 1 | Non-Ferrous Metals Processing | 1 | Copper
30400237 | No | Point | Yes |  | 2012-03-20 |  |  |  | Industrial Processes | Secondary Metal Production | Copper | Crucible Furnace | Industrial Processes - Non-ferrous Metals |  | Active | 5 | Metals Processing | 1 | Non-Ferrous Metals Processing | 1 | Copper
30400238 | No | Point | Yes |  | 2012-03-20 |  |  |  | Industrial Processes | Secondary Metal Production | Copper | Electric Induction Furnace | Industrial Processes - Non-ferrous Metals |  | Active | 5 | Metals Processing | 1 | Non-Ferrous Metals Processing | 1 | Copper
30400239 | No | Point | Yes |  | 2012-03-20 |  |  |  | Industrial Processes | Secondary Metal Production | Copper | Casting Operations | Industrial Processes - Non-ferrous Metals |  | Active | 5 | Metals Processing | 1 | Non-Ferrous Metals Processing | 1 | Copper
30400240 | No | Point | Yes |  | 2012-03-20 |  |  |  | Industrial Processes | Secondary Metal Production | Copper | Charge with Copper: Holding Furnace | Industrial Processes - Non-ferrous Metals |  | Active | 5 | Metals Processing | 1 | Non-Ferrous Metals Processing | 1 | Copper
30400241 | No | Point | Yes | 2005 | 2012-03-20 | 30400240 |  |  | Industrial Processes | Secondary Metal Production | Copper | Charge with Copper: Holding Furnace | Industrial Processes - Non-ferrous Metals |  | Retired | 5 | Metals Processing | 1 | Non-Ferrous Metals Processing | 1 | Copper
30400242 | No | Point | Yes |  | 2012-03-20 |  |  |  | Industrial Processes | Secondary Metal Production | Copper | Charge with Other Alloy (7%): Reverberatory Furnace | Industrial Processes - Non-ferrous Metals |  | Active | 5 | Metals Processing | 1 | Non-Ferrous Metals Processing | 1 | Copper
30400243 | No | Point | Yes |  | 2012-03-20 |  |  |  | Industrial Processes | Secondary Metal Production | Copper | Charge with High Lead Alloy (58%): Reverberatory Furnace | Industrial Processes - Non-ferrous Metals |  | Active | 5 | Metals Processing | 1 | Non-Ferrous Metals Processing | 1 | Copper
30400244 | No | Point | Yes |  | 2012-03-20 |  |  |  | Industrial Processes | Secondary Metal Production | Copper | Charge with Red/Yellow Brass: Reverberatory Furnace | Industrial Processes - Non-ferrous Metals |  | Active | 5 | Metals Processing | 1 | Non-Ferrous Metals Processing | 1 | Copper
30400250 | No | Point | Yes |  | 2012-03-20 |  |  |  | Industrial Processes | Secondary Metal Production | Copper | Charge with Copper: Converter | Industrial Processes - Non-ferrous Metals |  | Active | 5 | Metals Processing | 1 | Non-Ferrous Metals Processing | 1 | Copper
30400251 | No | Point | Yes |  | 2012-03-20 |  |  |  | Industrial Processes | Secondary Metal Production | Copper | Charge with Brass and Bronze: Converter | Industrial Processes - Non-ferrous Metals |  | Active | 5 | Metals Processing | 1 | Non-Ferrous Metals Processing | 1 | Copper
30400299 | No | Point | Yes |  | 2012-03-20 |  |  |  | Industrial Processes | Secondary Metal Production | Copper | Other Not Classified | Industrial Processes - Non-ferrous Metals |  | Active | 5 | Metals Processing | 1 | Non-Ferrous Metals Processing | 1 | Copper
30400301 | No | Point | Yes |  | 2012-03-20 |  |  |  | Industrial Processes | Secondary Metal Production | Grey Iron Foundries | Cupola | Industrial Processes - Ferrous Metals |  | Active | 5 | Metals Processing | 2 | Ferrous Metals Processing | 2 | Secondary
30400302 | No | Point | Yes |  | 2012-03-20 |  |  |  | Industrial Processes | Secondary Metal Production | Grey Iron Foundries | Reverberatory Furnace | Industrial Processes - Ferrous Metals |  | Active | 5 | Metals Processing | 2 | Ferrous Metals Processing | 2 | Secondary
30400303 | No | Point | Yes |  | 2012-03-20 |  |  |  | Industrial Processes | Secondary Metal Production | Grey Iron Foundries | Electric Induction Furnace | Industrial Processes - Ferrous Metals |  | Active | 5 | Metals Processing | 2 | Ferrous Metals Processing | 2 | Secondary
30400304 | No | Point | Yes |  | 2012-03-20 |  |  |  | Industrial Processes | Secondary Metal Production | Grey Iron Foundries | Electric Arc Furnace | Industrial Processes - Ferrous Metals |  | Active | 5 | Metals Processing | 2 | Ferrous Metals Processing | 2 | Secondary
30400305 | No | Point | Yes |  | 2012-03-20 |  |  |  | Industrial Processes | Secondary Metal Production | Grey Iron Foundries | Annealing Operation | Industrial Processes - Ferrous Metals |  | Active | 5 | Metals Processing | 2 | Ferrous Metals Processing | 2 | Secondary
30400310 | No | Point | Yes |  | 2012-03-20 |  |  |  | Industrial Processes | Secondary Metal Production | Grey Iron Foundries | Inoculation | Industrial Processes - Ferrous Metals |  | Active | 5 | Metals Processing | 2 | Ferrous Metals Processing | 2 | Secondary
30400314 | No | Point | Yes |  | 2012-03-20 |  |  |  | Industrial Processes | Secondary Metal Production | Grey Iron Foundries | Scrap Metal Preheating | Industrial Processes - Ferrous Metals |  | Active | 5 | Metals Processing | 2 | Ferrous Metals Processing | 2 | Secondary
30400315 | No | Point | Yes |  | 2012-03-20 |  |  |  | Industrial Processes | Secondary Metal Production | Grey Iron Foundries | Charge Handling | Industrial Processes - Ferrous Metals |  | Active | 5 | Metals Processing | 2 | Ferrous Metals Processing | 2 | Secondary
30400316 | No | Point | Yes |  | 2012-03-20 |  |  |  | Industrial Processes | Secondary Metal Production | Grey Iron Foundries | Tapping | Industrial Processes - Ferrous Metals |  | Active | 5 | Metals Processing | 2 | Ferrous Metals Processing | 2 | Secondary
30400317 | No | Point | Yes |  | 2012-03-20 |  |  |  | Industrial Processes | Secondary Metal Production | Grey Iron Foundries | Pouring Ladle | Industrial Processes - Ferrous Metals |  | Active | 5 | Metals Processing | 2 | Ferrous Metals Processing | 2 | Secondary
30400318 | No | Point | Yes |  | 2012-03-20 |  |  |  | Industrial Processes | Secondary Metal Production | Grey Iron Foundries | Pouring, Cooling | Industrial Processes - Ferrous Metals |  | Active | 5 | Metals Processing | 2 | Ferrous Metals Processing | 2 | Secondary
30400319 | No | Point | Yes |  | 2012-03-20 |  |  |  | Industrial Processes | Secondary Metal Production | Grey Iron Foundries | Core Making, Baking | Industrial Processes - Ferrous Metals |  | Active | 5 | Metals Processing | 2 | Ferrous Metals Processing | 2 | Secondary
30400320 | No | Point | Yes |  | 2012-03-20 |  |  |  | Industrial Processes | Secondary Metal Production | Grey Iron Foundries | Pouring/Casting | Industrial Processes - Ferrous Metals |  | Active | 5 | Metals Processing | 2 | Ferrous Metals Processing | 2 | Secondary
30400321 | No | Point | Yes |  | 2012-03-20 |  |  |  | Industrial Processes | Secondary Metal Production | Grey Iron Foundries | Magnesium Treatment | Industrial Processes - Ferrous Metals |  | Active | 5 | Metals Processing | 2 | Ferrous Metals Processing | 2 | Secondary
30400322 | No | Point | Yes |  | 2012-03-20 |  |  |  | Industrial Processes | Secondary Metal Production | Grey Iron Foundries | Refining | Industrial Processes - Ferrous Metals |  | Active | 5 | Metals Processing | 2 | Ferrous Metals Processing | 2 | Secondary
30400325 | No | Point | Yes |  | 2012-03-20 |  |  |  | Industrial Processes | Secondary Metal Production | Grey Iron Foundries | Castings Cooling | Industrial Processes - Ferrous Metals |  | Active | 5 | Metals Processing | 2 | Ferrous Metals Processing | 2 | Secondary
30400330 | No | Point | Yes |  | 2012-03-20 |  |  |  | Industrial Processes | Secondary Metal Production | Grey Iron Foundries | Miscellaneous Casting-Fabricating ** | Industrial Processes - Ferrous Metals |  | Active | 5 | Metals Processing | 2 | Ferrous Metals Processing | 2 | Secondary
30400331 | No | Point | Yes |  | 2012-03-20 |  |  |  | Industrial Processes | Secondary Metal Production | Grey Iron Foundries | Casting Shakeout | Industrial Processes - Ferrous Metals |  | Active | 5 | Metals Processing | 2 | Ferrous Metals Processing | 2 | Secondary
30400332 | No | Point | Yes |  | 2012-03-20 |  |  |  | Industrial Processes | Secondary Metal Production | Grey Iron Foundries | Casting Knock Out | Industrial Processes - Ferrous Metals |  | Active | 5 | Metals Processing | 2 | Ferrous Metals Processing | 2 | Secondary
30400333 | No | Point | Yes |  | 2012-03-20 |  |  |  | Industrial Processes | Secondary Metal Production | Grey Iron Foundries | Shakeout Machine | Industrial Processes - Ferrous Metals |  | Active | 5 | Metals Processing | 2 | Ferrous Metals Processing | 2 | Secondary
30400340 | No | Point | Yes |  | 2012-03-20 |  |  |  | Industrial Processes | Secondary Metal Production | Grey Iron Foundries | Grinding/Cleaning | Industrial Processes - Ferrous Metals |  | Active | 5 | Metals Processing | 2 | Ferrous Metals Processing | 2 | Secondary
30400341 | No | Point | Yes |  | 2012-03-20 |  |  |  | Industrial Processes | Secondary Metal Production | Grey Iron Foundries | Casting Cleaning/Tumblers | Industrial Processes - Ferrous Metals |  | Active | 5 | Metals Processing | 2 | Ferrous Metals Processing | 2 | Secondary
30400342 | No | Point | Yes |  | 2012-03-20 |  |  |  | Industrial Processes | Secondary Metal Production | Grey Iron Foundries | Casting Cleaning/Chippers | Industrial Processes - Ferrous Metals |  | Active | 5 | Metals Processing | 2 | Ferrous Metals Processing | 2 | Secondary
30400350 | No | Point | Yes |  | 2012-03-20 |  |  |  | Industrial Processes | Secondary Metal Production | Grey Iron Foundries | Sand Grinding/Handling | Industrial Processes - Ferrous Metals |  | Active | 5 | Metals Processing | 2 | Ferrous Metals Processing | 2 | Secondary
30400351 | No | Point | Yes |  | 2012-03-20 |  |  |  | Industrial Processes | Secondary Metal Production | Grey Iron Foundries | Core Ovens | Industrial Processes - Ferrous Metals |  | Active | 5 | Metals Processing | 2 | Ferrous Metals Processing | 2 | Secondary
30400352 | No | Point | Yes | 2005 | 2012-03-20 | 30400350 |  |  | Industrial Processes | Secondary Metal Production | Grey Iron Foundries | Sand Grinding/Handling | Industrial Processes - Ferrous Metals |  | Retired | 5 | Metals Processing | 2 | Ferrous Metals Processing | 2 | Secondary
30400353 | No | Point | Yes | 2005 | 2012-03-20 | 30400351 |  |  | Industrial Processes | Secondary Metal Production | Grey Iron Foundries | Core Ovens | Industrial Processes - Ferrous Metals |  | Retired | 5 | Metals Processing | 2 | Ferrous Metals Processing | 2 | Secondary
30400354 | No | Point | Yes | 2005 | 2012-03-20 | 30400351 |  |  | Industrial Processes | Secondary Metal Production | Grey Iron Foundries | Core Ovens | Industrial Processes - Ferrous Metals |  | Retired | 5 | Metals Processing | 2 | Ferrous Metals Processing | 2 | Secondary
30400355 | No | Point | Yes |  | 2012-03-20 |  |  |  | Industrial Processes | Secondary Metal Production | Grey Iron Foundries | Sand Dryer | Industrial Processes - Ferrous Metals |  | Active | 5 | Metals Processing | 2 | Ferrous Metals Processing | 2 | Secondary
30400356 | No | Point | Yes |  | 2012-03-20 |  |  |  | Industrial Processes | Secondary Metal Production | Grey Iron Foundries | Sand Silo | Industrial Processes - Storage and Transfer |  | Active | 9 | Storage & Transport | 11 | Bulk Materials Storage | 1 | Storage
30400357 | No | Point | Yes |  | 2012-03-20 |  |  |  | Industrial Processes | Secondary Metal Production | Grey Iron Foundries | Conveyors/Elevators | Industrial Processes - Storage and Transfer |  | Active | 9 | Storage & Transport | 11 | Bulk Materials Storage | 2 | Transfer
30400358 | No | Point | Yes |  | 2012-03-20 |  |  |  | Industrial Processes | Secondary Metal Production | Grey Iron Foundries | Sand Screens | Industrial Processes - Ferrous Metals |  | Active | 5 | Metals Processing | 2 | Ferrous Metals Processing | 2 | Secondary
30400360 | No | Point | Yes |  | 2012-03-20 |  |  |  | Industrial Processes | Secondary Metal Production | Grey Iron Foundries | Castings Finishing | Industrial Processes - Ferrous Metals |  | Active | 5 | Metals Processing | 2 | Ferrous Metals Processing | 2 | Secondary
30400370 | No | Point | Yes |  | 2012-03-20 |  |  |  | Industrial Processes | Secondary Metal Production | Grey Iron Foundries | Shell Core Machine | Industrial Processes - Ferrous Metals |  | Active | 5 | Metals Processing | 2 | Ferrous Metals Processing | 2 | Secondary
30400371 | No | Point | Yes |  | 2012-03-20 |  |  |  | Industrial Processes | Secondary Metal Production | Grey Iron Foundries | Core Machines/Other | Industrial Processes - Ferrous Metals |  | Active | 5 | Metals Processing | 2 | Ferrous Metals Processing | 2 | Secondary
30400398 | No | Point | Yes |  | 2012-03-20 |  |  |  | Industrial Processes | Secondary Metal Production | Grey Iron Foundries | Other Not Classified | Industrial Processes - Ferrous Metals |  | Active | 5 | Metals Processing | 2 | Ferrous Metals Processing | 2 | Secondary
30400399 | No | Point | Yes |  | 2012-03-20 |  |  |  | Industrial Processes | Secondary Metal Production | Grey Iron Foundries | Other Not Classified | Industrial Processes - Ferrous Metals |  | Active | 5 | Metals Processing | 2 | Ferrous Metals Processing | 2 | Secondary
30400401 | No | Point | Yes |  | 2016-11-01 |  |  |  | Industrial Processes | Secondary Metal Production | Lead | Refining Kettle: Pot Furnace | Industrial Processes - Non-ferrous Metals |  | Active | 5 | Metals Processing | 1 | Non-Ferrous Metals Processing | 2 | Lead
30400402 | No | Point | Yes |  | 2016-11-01 |  |  |  | Industrial Processes | Secondary Metal Production | Lead | Smelting Furnace: Reverberatory | Industrial Processes - Non-ferrous Metals |  | Active | 5 | Metals Processing | 1 | Non-Ferrous Metals Processing | 2 | Lead
30400403 | No | Point | Yes |  | 2016-11-01 |  |  |  | Industrial Processes | Secondary Metal Production | Lead | Smelting Furnace: Blast | Industrial Processes - Non-ferrous Metals |  | Active | 5 | Metals Processing | 1 | Non-Ferrous Metals Processing | 2 | Lead
30400404 | No | Point | Yes |  | 2016-11-01 |  |  |  | Industrial Processes | Secondary Metal Production | Lead | Sweating Furnace: Rotary | Industrial Processes - Non-ferrous Metals |  | Active | 5 | Metals Processing | 1 | Non-Ferrous Metals Processing | 2 | Lead
30400405 | No | Point | Yes |  | 2016-11-01 |  |  |  | Industrial Processes | Secondary Metal Production | Lead | Reverberatory Sweating Furnace | Industrial Processes - Non-ferrous Metals |  | Active | 5 | Metals Processing | 1 | Non-Ferrous Metals Processing | 2 | Lead
30400406 | No | Point | Yes |  | 2016-11-01 |  |  |  | Industrial Processes | Secondary Metal Production | Lead | Refining Kettle: Pot Furnace Heater: Distillate Oil | Industrial Processes - Non-ferrous Metals |  | Active | 5 | Metals Processing | 1 | Non-Ferrous Metals Processing | 2 | Lead
30400407 | No | Point | Yes |  | 2016-11-01 |  |  |  | Industrial Processes | Secondary Metal Production | Lead | Refining Kettle: Pot Furnace Heater: Natural Gas | Industrial Processes - Non-ferrous Metals |  | Active | 5 | Metals Processing | 1 | Non-Ferrous Metals Processing | 2 | Lead
30400408 | No | Point | Yes |  | 2016-11-01 |  |  |  | Industrial Processes | Secondary Metal Production | Lead | Refining: Barton Process Reactor (Oxidation Kettle) | Industrial Processes - Non-ferrous Metals |  | Active | 5 | Metals Processing | 1 | Non-Ferrous Metals Processing | 2 | Lead
30400409 | No | Point | Yes |  | 2012-03-20 |  |  |  | Industrial Processes | Secondary Metal Production | Lead | Casting | Industrial Processes - Non-ferrous Metals |  | Active | 5 | Metals Processing | 1 | Non-Ferrous Metals Processing | 2 | Lead
30400410 | No | Point | Yes |  | 2012-03-20 |  |  |  | Industrial Processes | Secondary Metal Production | Lead | Battery Breaking | Industrial Processes - Non-ferrous Metals |  | Active | 5 | Metals Processing | 1 | Non-Ferrous Metals Processing | 2 | Lead
30400411 | No | Point | Yes |  | 2012-03-20 |  |  |  | Industrial Processes | Secondary Metal Production | Lead | Scrap Crushing | Industrial Processes - Non-ferrous Metals |  | Active | 5 | Metals Processing | 1 | Non-Ferrous Metals Processing | 2 | Lead
30400412 | No | Point | Yes |  | 2012-03-20 |  |  |  | Industrial Processes | Secondary Metal Production | Lead | Sweating Furnace: Fugitive Emissions | Industrial Processes - Non-ferrous Metals |  | Active | 5 | Metals Processing | 1 | Non-Ferrous Metals Processing | 2 | Lead
30400413 | No | Point | Yes |  | 2012-03-20 |  |  |  | Industrial Processes | Secondary Metal Production | Lead | Smelting Furnace: Fugitive Emissions | Industrial Processes - Non-ferrous Metals |  | Active | 5 | Metals Processing | 1 | Non-Ferrous Metals Processing | 2 | Lead
30400414 | No | Point | Yes |  | 2016-11-01 |  |  |  | Industrial Processes | Secondary Metal Production | Lead | Refining Kettle: Fugitive Emissions | Industrial Processes - Non-ferrous Metals |  | Active | 5 | Metals Processing | 1 | Non-Ferrous Metals Processing | 2 | Lead
30400415 | No | Point | Yes |  | 2012-03-20 |  |  |  | Industrial Processes | Secondary Metal Production | Lead | Agglomeration Furnace | Industrial Processes - Non-ferrous Metals |  | Active | 5 | Metals Processing | 1 | Non-Ferrous Metals Processing | 2 | Lead
30400416 | No | Point | Yes |  | 2012-03-20 |  |  |  | Industrial Processes | Secondary Metal Production | Lead | Furnace Charging | Industrial Processes - Non-ferrous Metals |  | Active | 5 | Metals Processing | 1 | Non-Ferrous Metals Processing | 2 | Lead
30400417 | No | Point | Yes |  | 2016-11-01 |  |  |  | Industrial Processes | Secondary Metal Production | Lead | Furnace Tapping: Lead/Slag | Industrial Processes - Non-ferrous Metals |  | Active | 5 | Metals Processing | 1 | Non-Ferrous Metals Processing | 2 | Lead
30400418 | No | Point | Yes |  | 2016-11-01 |  |  |  | Industrial Processes | Secondary Metal Production | Lead | Smelting Furnace: Electric | Industrial Processes - Non-ferrous Metals |  | Active | 5 | Metals Processing | 1 | Non-Ferrous Metals Processing | 2 | Lead
30400419 | No | Point | Yes |  | 2016-11-01 |  |  |  | Industrial Processes | Secondary Metal Production | Lead | Dryer | Industrial Processes - Non-ferrous Metals |  | Active | 5 | Metals Processing | 1 | Non-Ferrous Metals Processing | 2 | Lead
30400420 | No | Point | Yes |  | 2012-03-20 |  |  |  | Industrial Processes | Secondary Metal Production | Lead | Raw Material Unloading | Industrial Processes - Storage and Transfer |  | Active | 9 | Storage & Transport | 11 | Bulk Materials Storage | 99 | Other
30400421 | No | Point | Yes |  | 2012-03-20 |  |  |  | Industrial Processes | Secondary Metal Production | Lead | Raw Material Transfer/Conveying | Industrial Processes - Storage and Transfer |  | Active | 5 | Metals Processing | 1 | Non-Ferrous Metals Processing | 2 | Lead
30400422 | No | Point | Yes |  | 2012-03-20 |  |  |  | Industrial Processes | Secondary Metal Production | Lead | Raw Material Storage Pile | Industrial Processes - Storage and Transfer |  | Active | 9 | Storage & Transport | 11 | Bulk Materials Storage | 99 | Other
30400423 | No | Point | Yes |  | 2012-03-20 |  |  |  | Industrial Processes | Secondary Metal Production | Lead | Slag Breaking | Industrial Processes - Non-ferrous Metals |  | Active | 5 | Metals Processing | 1 | Non-Ferrous Metals Processing | 2 | Lead
30400424 | No | Point | Yes |  | 2012-03-20 |  |  |  | Industrial Processes | Secondary Metal Production | Lead | Size Separation | Industrial Processes - Non-ferrous Metals |  | Active | 5 | Metals Processing | 1 | Non-Ferrous Metals Processing | 2 | Lead
30400425 | No | Point | Yes |  | 2016-11-01 |  |  |  | Industrial Processes | Secondary Metal Production | Lead | Casting | Industrial Processes - Non-ferrous Metals |  | Active | 5 | Metals Processing | 1 | Non-Ferrous Metals Processing | 2 | Lead
30400426 | No | Point | Yes |  | 2016-11-01 |  |  |  | Industrial Processes | Secondary Metal Production | Lead | Refining Kettle | Industrial Processes - Non-ferrous Metals |  | Active | 5 | Metals Processing | 1 | Non-Ferrous Metals Processing | 2 | Lead
30400427 | No | Point | Yes |  | 2016-11-01 |  |  |  | Industrial Processes | Secondary Metal Processing | Lead Production | Smelting Furnace: Rotary | Industrial Processes - Non-ferrous Metals |  | Active | 5 | Metals Processing | 1 | Non-Ferrous Metals Processing | 2 | Lead
30400428 | No | Point | Yes |  | 2016-11-01 |  |  |  | Industrial Processes | Secondary Metal Processing | Lead Production | Dryer: Fugitive Emissions | Industrial Processes - Ferrous Metals |  | Active | 5 | Metals Processing | 1 | Non-Ferrous Metals Processing | 2 | Lead
30400429 | No | Point | Yes |  | 2016-11-01 |  |  |  | Industrial Processes | Secondary Metal Processing | Lead Production | Agglomeration Furnace: Fugitive Emissions | Industrial Processes - Non-ferrous Metals |  | Active | 5 | Metals Processing | 1 | Non-Ferrous Metals Processing | 2 | Lead
30400430 | No | Point | Yes |  | 2016-11-01 |  |  |  | Industrial Processes | Secondary Metal Processing | Lead Production | Hydrometallurgical Process | Industrial Processes - Non-ferrous Metals |  | Active | 5 | Metals Processing | 1 | Non-Ferrous Metals Processing | 2 | Lead
30400431 | No | Point | Yes |  | 2016-11-01 |  |  |  | Industrial Processes | Secondary Metal Processing | Lead Production | Plant Roadways | Industrial Processes - Non-ferrous Metals |  | Active | 5 | Metals Processing | 1 | Non-Ferrous Metals Processing | 2 | Lead
30400499 | No | Point | Yes |  | 2016-11-01 |  |  |  | Industrial Processes | Secondary Metal Production | Lead | General | Industrial Processes - Non-ferrous Metals |  | Active | 5 | Metals Processing | 1 | Non-Ferrous Metals Processing | 2 | Lead
30400501 | No | Point | Yes | 2005 | 2012-03-20 | 30400521 |  |  | Industrial Processes | Secondary Metal Production | Lead Battery Manufacture | Overall Process ** | Industrial Processes - Non-ferrous Metals |  | Retired | 5 | Metals Processing | 1 | Non-Ferrous Metals Processing | 2 | Lead
30400502 | No | Point | Yes | 2005 | 2012-03-20 | 30400522 |  |  | Industrial Processes | Secondary Metal Production | Lead Battery Manufacture | Casting Furnace ** | Industrial Processes - Non-ferrous Metals |  | Retired | 5 | Metals Processing | 1 | Non-Ferrous Metals Processing | 2 | Lead
30400503 | No | Point | Yes | 2005 | 2012-03-20 | 30400523 |  |  | Industrial Processes | Secondary Metal Production | Lead Battery Manufacture | Paste Mixer ** | Industrial Processes - Non-ferrous Metals |  | Retired | 5 | Metals Processing | 1 | Non-Ferrous Metals Processing | 2 | Lead
30400504 | No | Point | Yes | 2005 | 2012-03-20 | 30400525 |  |  | Industrial Processes | Secondary Metal Production | Lead Battery Manufacture | Three Process Operation ** | Industrial Processes - Non-ferrous Metals |  | Retired | 5 | Metals Processing | 1 | Non-Ferrous Metals Processing | 2 | Lead
30400505 | No | Point | Yes | 2005 | 2012-03-20 | 30400521 |  |  | Industrial Processes | Secondary Metal Production | Lead Battery Manufacture | Overall Process | Industrial Processes - Non-ferrous Metals |  | Retired | 5 | Metals Processing | 1 | Non-Ferrous Metals Processing | 2 | Lead
30400506 | No | Point | Yes | 2005 | 2012-03-20 | 30400522 |  |  | Industrial Processes | Secondary Metal Production | Lead Battery Manufacture | Grid Casting | Industrial Processes - Non-ferrous Metals |  | Retired | 5 | Metals Processing | 1 | Non-Ferrous Metals Processing | 2 | Lead
30400507 | No | Point | Yes | 2005 | 2012-03-20 | 30400523 |  |  | Industrial Processes | Secondary Metal Production | Lead Battery Manufacture | Paste Mixing | Industrial Processes - Non-ferrous Metals |  | Retired | 5 | Metals Processing | 1 | Non-Ferrous Metals Processing | 2 | Lead
30400508 | No | Point | Yes | 2005 | 2012-03-20 | 30400524 |  |  | Industrial Processes | Secondary Metal Production | Lead Battery Manufacture | Lead Oxide Mill (Baghouse Outlet) | Industrial Processes - Non-ferrous Metals |  | Retired | 5 | Metals Processing | 1 | Non-Ferrous Metals Processing | 2 | Lead
30400509 | No | Point | Yes | 2005 | 2012-03-20 | 30400525 |  |  | Industrial Processes | Secondary Metal Production | Lead Battery Manufacture | Three Process Operation | Industrial Processes - Non-ferrous Metals |  | Retired | 5 | Metals Processing | 1 | Non-Ferrous Metals Processing | 2 | Lead
30400510 | No | Point | Yes | 2005 | 2012-03-20 | 30400526 |  |  | Industrial Processes | Secondary Metal Production | Lead Battery Manufacture | Lead Reclaiming Furnace | Industrial Processes - Non-ferrous Metals |  | Retired | 5 | Metals Processing | 1 | Non-Ferrous Metals Processing | 2 | Lead
30400511 | No | Point | Yes | 2005 | 2012-03-20 | 30400527 |  |  | Industrial Processes | Secondary Metal Production | Lead Battery Manufacture | Small Parts Casting | Industrial Processes - Non-ferrous Metals |  | Retired | 5 | Metals Processing | 1 | Non-Ferrous Metals Processing | 2 | Lead
30400512 | No | Point | Yes | 2005 | 2012-03-20 | 30400528 |  |  | Industrial Processes | Secondary Metal Production | Lead Battery Manufacture | Formation | Industrial Processes - Non-ferrous Metals |  | Retired | 5 | Metals Processing | 1 | Non-Ferrous Metals Processing | 2 | Lead
30400513 | No | Point | Yes |  | 2012-03-20 |  |  |  | Industrial Processes | Secondary Metal Production | Lead Battery Manufacture | Barton Process: Oxidation Kettle | Industrial Processes - Non-ferrous Metals |  | Active | 5 | Metals Processing | 1 | Non-Ferrous Metals Processing | 2 | Lead
30400521 | No | Point | Yes |  | 2012-03-20 |  |  |  | Industrial Processes | Secondary Metal Production | Lead Battery Manufacture | Overall Process | Industrial Processes - Non-ferrous Metals |  | Active | 5 | Metals Processing | 1 | Non-Ferrous Metals Processing | 2 | Lead
30400522 | No | Point | Yes |  | 2012-03-20 |  |  |  | Industrial Processes | Secondary Metal Production | Lead Battery Manufacture | Grid Casting | Industrial Processes - Non-ferrous Metals |  | Active | 5 | Metals Processing | 1 | Non-Ferrous Metals Processing | 2 | Lead
30400523 | No | Point | Yes |  | 2012-03-20 |  |  |  | Industrial Processes | Secondary Metal Production | Lead Battery Manufacture | Paste Mixing | Industrial Processes - Non-ferrous Metals |  | Active | 5 | Metals Processing | 1 | Non-Ferrous Metals Processing | 2 | Lead
30400524 | No | Point | Yes |  | 2012-03-20 |  |  |  | Industrial Processes | Secondary Metal Production | Lead Battery Manufacture | Lead Oxide Mill (Baghouse Outlet) | Industrial Processes - Non-ferrous Metals |  | Active | 5 | Metals Processing | 1 | Non-Ferrous Metals Processing | 2 | Lead
30400525 | No | Point | Yes |  | 2012-03-20 |  |  |  | Industrial Processes | Secondary Metal Production | Lead Battery Manufacture | Three Process Operation | Industrial Processes - Non-ferrous Metals |  | Active | 5 | Metals Processing | 1 | Non-Ferrous Metals Processing | 2 | Lead
30400526 | No | Point | Yes |  | 2012-03-20 |  |  |  | Industrial Processes | Secondary Metal Production | Lead Battery Manufacture | Lead Reclaiming Furnace | Industrial Processes - Non-ferrous Metals |  | Active | 5 | Metals Processing | 1 | Non-Ferrous Metals Processing | 2 | Lead
30400527 | No | Point | Yes |  | 2012-03-20 |  |  |  | Industrial Processes | Secondary Metal Production | Lead Battery Manufacture | Small Parts Casting | Industrial Processes - Non-ferrous Metals |  | Active | 5 | Metals Processing | 1 | Non-Ferrous Metals Processing | 2 | Lead
30400528 | No | Point | Yes |  | 2012-03-20 |  |  |  | Industrial Processes | Secondary Metal Production | Lead Battery Manufacture | Formation | Industrial Processes - Non-ferrous Metals |  | Active | 5 | Metals Processing | 1 | Non-Ferrous Metals Processing | 2 | Lead
30400529 | No | Point | Yes |  | 2012-03-20 |  |  |  | Industrial Processes | Secondary Metal Production | Lead Battery Manufacture | Grid Cast/Paste Mix: Combined Operation | Industrial Processes - Non-ferrous Metals |  | Active | 5 | Metals Processing | 1 | Non-Ferrous Metals Processing | 2 | Lead
30400530 | No | Point | Yes |  | 2012-03-20 |  |  |  | Industrial Processes | Secondary Metal Production | Lead Battery Manufacture | Paste Mix/Lead Charge: Combined Operation | Industrial Processes - Non-ferrous Metals |  | Active | 5 | Metals Processing | 1 | Non-Ferrous Metals Processing | 2 | Lead
30400531 | No | Point | Yes |  | 2012-03-20 |  |  |  | Industrial Processes | Secondary Metal Production | Lead Battery Manufacture | Wash and Paint | Industrial Processes - Non-ferrous Metals |  | Active | 5 | Metals Processing | 1 | Non-Ferrous Metals Processing | 2 | Lead
30400599 | No | Point | Yes |  | 2012-03-20 |  |  |  | Industrial Processes | Secondary Metal Production | Lead Battery Manufacture | Other Not Classified | Industrial Processes - Non-ferrous Metals |  | Active | 5 | Metals Processing | 1 | Non-Ferrous Metals Processing | 2 | Lead
30400601 | No | Point | Yes |  | 2012-03-20 |  |  |  | Industrial Processes | Secondary Metal Production | Magnesium | Pot Furnace | Industrial Processes - Non-ferrous Metals |  | Active | 5 | Metals Processing | 1 | Non-Ferrous Metals Processing | 99 | Other
30400602 | No | Point | Yes |  | 2012-03-20 |  |  |  | Industrial Processes | Secondary Metal Production | Magnesium | Dow Seawater Process | Industrial Processes - Non-ferrous Metals |  | Active | 5 | Metals Processing | 1 | Non-Ferrous Metals Processing | 99 | Other
30400605 | No | Point | Yes |  | 2012-03-20 |  |  |  | Industrial Processes | Secondary Metal Production | Magnesium | Dow Seawater Process: Neutralization Tank | Industrial Processes - Non-ferrous Metals |  | Active | 5 | Metals Processing | 1 | Non-Ferrous Metals Processing | 99 | Other
30400606 | No | Point | Yes |  | 2012-03-20 |  |  |  | Industrial Processes | Secondary Metal Production | Magnesium | Dow Seawater Process: HCl Absorbers | Industrial Processes - Non-ferrous Metals |  | Active | 5 | Metals Processing | 1 | Non-Ferrous Metals Processing | 99 | Other
30400607 | No | Point | Yes |  | 2012-03-20 |  |  |  | Industrial Processes | Secondary Metal Production | Magnesium | Dow Seawater Process: Evaporator | Industrial Processes - Non-ferrous Metals |  | Active | 5 | Metals Processing | 1 | Non-Ferrous Metals Processing | 99 | Other
30400608 | No | Point | Yes |  | 2012-03-20 |  |  |  | Industrial Processes | Secondary Metal Production | Magnesium | Dow Seawater Process: Filtering/Concentration | Industrial Processes - Non-ferrous Metals |  | Active | 5 | Metals Processing | 1 | Non-Ferrous Metals Processing | 99 | Other
30400609 | No | Point | Yes |  | 2012-03-20 |  |  |  | Industrial Processes | Secondary Metal Production | Magnesium | Dow Seawater Process: Shelf Dryer | Industrial Processes - Non-ferrous Metals |  | Active | 5 | Metals Processing | 1 | Non-Ferrous Metals Processing | 99 | Other
30400610 | No | Point | Yes |  | 2012-03-20 |  |  |  | Industrial Processes | Secondary Metal Production | Magnesium | Dow Seawater Process: Rotary Dryer | Industrial Processes - Non-ferrous Metals |  | Active | 5 | Metals Processing | 1 | Non-Ferrous Metals Processing | 99 | Other
30400611 | No | Point | Yes |  | 2012-03-20 |  |  |  | Industrial Processes | Secondary Metal Production | Magnesium | Dow Seawater Process: Prilling | Industrial Processes - Non-ferrous Metals |  | Active | 5 | Metals Processing | 1 | Non-Ferrous Metals Processing | 99 | Other
30400612 | No | Point | Yes |  | 2012-03-20 |  |  |  | Industrial Processes | Secondary Metal Production | Magnesium | Dow Seawater Process: Granule Storage Tanks | Industrial Processes - Storage and Transfer |  | Active | 5 | Metals Processing | 1 | Non-Ferrous Metals Processing | 99 | Other
30400613 | No | Point | Yes |  | 2012-03-20 |  |  |  | Industrial Processes | Secondary Metal Production | Magnesium | Dow Seawater Process: Electrolysis | Industrial Processes - Non-ferrous Metals |  | Active | 5 | Metals Processing | 1 | Non-Ferrous Metals Processing | 99 | Other
30400614 | No | Point | Yes |  | 2012-03-20 |  |  |  | Industrial Processes | Secondary Metal Production | Magnesium | Dow Seawater Process: Regenerative Furnaces | Industrial Processes - Non-ferrous Metals |  | Active | 5 | Metals Processing | 1 | Non-Ferrous Metals Processing | 99 | Other
30400630 | No | Point | Yes |  | 2012-03-20 |  |  |  | Industrial Processes | Secondary Metal Production | Magnesium | Natural Lead Industrial (NLI) Brine Process | Industrial Processes - Non-ferrous Metals |  | Active | 5 | Metals Processing | 1 | Non-Ferrous Metals Processing | 99 | Other
30400635 | No | Point | Yes |  | 2012-03-20 |  |  |  | Industrial Processes | Secondary Metal Production | Magnesium | NLI Brine Process: MgCl2 Melt/Purification | Industrial Processes - Non-ferrous Metals |  | Active | 5 | Metals Processing | 1 | Non-Ferrous Metals Processing | 99 | Other
30400636 | No | Point | Yes |  | 2012-03-20 |  |  |  | Industrial Processes | Secondary Metal Production | Magnesium | NLI Brine Process: 2nd Vessel, Further Purification | Industrial Processes - Non-ferrous Metals |  | Active | 5 | Metals Processing | 1 | Non-Ferrous Metals Processing | 99 | Other
30400637 | No | Point | Yes |  | 2012-03-20 |  |  |  | Industrial Processes | Secondary Metal Production | Magnesium | NLI Brine Process: Electrolysis | Industrial Processes - Non-ferrous Metals |  | Active | 5 | Metals Processing | 1 | Non-Ferrous Metals Processing | 99 | Other
30400650 | No | Point | Yes |  | 2012-03-20 |  |  |  | Industrial Processes | Secondary Metal Production | Magnesium | American Magnesium Process | Industrial Processes - Non-ferrous Metals |  | Active | 5 | Metals Processing | 1 | Non-Ferrous Metals Processing | 99 | Other
30400655 | No | Point | Yes |  | 2012-03-20 |  |  |  | Industrial Processes | Secondary Metal Production | Magnesium | American Magnesium Process: Purification II | Industrial Processes - Non-ferrous Metals |  | Active | 5 | Metals Processing | 1 | Non-Ferrous Metals Processing | 99 | Other
30400656 | No | Point | Yes |  | 2012-03-20 |  |  |  | Industrial Processes | Secondary Metal Production | Magnesium | American Magnesium Process: Electrolysis | Industrial Processes - Non-ferrous Metals |  | Active | 5 | Metals Processing | 1 | Non-Ferrous Metals Processing | 99 | Other
30400660 | No | Point | Yes |  | 2012-03-20 |  |  |  | Industrial Processes | Secondary Metal Production | Magnesium | American Magnesium Process: Chlorine Recovery | Industrial Processes - Non-ferrous Metals |  | Active | 5 | Metals Processing | 1 | Non-Ferrous Metals Processing | 99 | Other
30400699 | No | Point | Yes |  | 2012-03-20 |  |  |  | Industrial Processes | Secondary Metal Production | Magnesium | Other Not Classified | Industrial Processes - Non-ferrous Metals |  | Active | 5 | Metals Processing | 1 | Non-Ferrous Metals Processing | 99 | Other
30400701 | No | Point | Yes |  | 2012-03-20 |  |  |  | Industrial Processes | Secondary Metal Production | Steel Foundries | Electric Arc Furnace | Industrial Processes - Ferrous Metals |  | Active | 5 | Metals Processing | 2 | Ferrous Metals Processing | 2 | Secondary
30400702 | No | Point | Yes |  | 2012-03-20 |  |  |  | Industrial Processes | Secondary Metal Production | Steel Foundries | Open Hearth Furnace | Industrial Processes - Ferrous Metals |  | Active | 5 | Metals Processing | 2 | Ferrous Metals Processing | 2 | Secondary
30400703 | No | Point | Yes |  | 2012-03-20 |  |  |  | Industrial Processes | Secondary Metal Production | Steel Foundries | Open Hearth Furnace with Oxygen Lance | Industrial Processes - Ferrous Metals |  | Active | 5 | Metals Processing | 2 | Ferrous Metals Processing | 2 | Secondary
30400704 | No | Point | Yes |  | 2012-03-20 |  |  |  | Industrial Processes | Secondary Metal Production | Steel Foundries | Heat Treating Furnace | Industrial Processes - Ferrous Metals |  | Active | 5 | Metals Processing | 2 | Ferrous Metals Processing | 2 | Secondary
30400705 | No | Point | Yes |  | 2012-03-20 |  |  |  | Industrial Processes | Secondary Metal Production | Steel Foundries | Electric Induction Furnace | Industrial Processes - Ferrous Metals |  | Active | 5 | Metals Processing | 2 | Ferrous Metals Processing | 2 | Secondary
30400706 | No | Point | Yes |  | 2012-03-20 |  |  |  | Industrial Processes | Secondary Metal Production | Steel Foundries | Sand Grinding/Handling | Industrial Processes - Ferrous Metals |  | Active | 5 | Metals Processing | 2 | Ferrous Metals Processing | 2 | Secondary
30400707 | No | Point | Yes | 2005 | 2012-03-20 | 30400717 |  |  | Industrial Processes | Secondary Metal Production | Steel Foundries | Core Ovens | Industrial Processes - Ferrous Metals |  | Retired | 5 | Metals Processing | 2 | Ferrous Metals Processing | 2 | Secondary
30400708 | No | Point | Yes |  | 2012-03-20 |  |  |  | Industrial Processes | Secondary Metal Production | Steel Foundries | Pouring/Casting | Industrial Processes - Ferrous Metals |  | Active | 5 | Metals Processing | 2 | Ferrous Metals Processing | 2 | Secondary
30400709 | No | Point | Yes |  | 2012-03-20 |  |  |  | Industrial Processes | Secondary Metal Production | Steel Foundries | Casting Shakeout | Industrial Processes - Ferrous Metals |  | Active | 5 | Metals Processing | 2 | Ferrous Metals Processing | 2 | Secondary
30400710 | No | Point | Yes |  | 2012-03-20 |  |  |  | Industrial Processes | Secondary Metal Production | Steel Foundries | Casting Knock Out | Industrial Processes - Ferrous Metals |  | Active | 5 | Metals Processing | 2 | Ferrous Metals Processing | 2 | Secondary
30400711 | No | Point | Yes |  | 2012-03-20 |  |  |  | Industrial Processes | Secondary Metal Production | Steel Foundries | Cleaning | Industrial Processes - Ferrous Metals |  | Active | 5 | Metals Processing | 2 | Ferrous Metals Processing | 2 | Secondary
30400712 | No | Point | Yes |  | 2012-03-20 |  |  |  | Industrial Processes | Secondary Metal Production | Steel Foundries | Charge Handling | Industrial Processes - Ferrous Metals |  | Active | 5 | Metals Processing | 2 | Ferrous Metals Processing | 2 | Secondary
30400713 | No | Point | Yes |  | 2012-03-20 |  |  |  | Industrial Processes | Secondary Metal Production | Steel Foundries | Castings Cooling | Industrial Processes - Ferrous Metals |  | Active | 5 | Metals Processing | 2 | Ferrous Metals Processing | 2 | Secondary
30400714 | No | Point | Yes |  | 2012-03-20 |  |  |  | Industrial Processes | Secondary Metal Production | Steel Foundries | Shakeout Machine | Industrial Processes - Ferrous Metals |  | Active | 5 | Metals Processing | 2 | Ferrous Metals Processing | 2 | Secondary
30400715 | No | Point | Yes |  | 2012-03-20 |  |  |  | Industrial Processes | Secondary Metal Production | Steel Foundries | Finishing | Industrial Processes - Ferrous Metals |  | Active | 5 | Metals Processing | 2 | Ferrous Metals Processing | 2 | Secondary
30400716 | No | Point | Yes | 2005 | 2012-03-20 | 30400706 |  |  | Industrial Processes | Secondary Metal Production | Steel Foundries | Sand Grinding/Handling | Industrial Processes - Ferrous Metals |  | Retired | 5 | Metals Processing | 2 | Ferrous Metals Processing | 2 | Secondary
30400717 | No | Point | Yes |  | 2012-03-20 |  |  |  | Industrial Processes | Secondary Metal Production | Steel Foundries | Core Ovens | Industrial Processes - Ferrous Metals |  | Active | 5 | Metals Processing | 2 | Ferrous Metals Processing | 2 | Secondary
30400718 | No | Point | Yes | 2005 | 2012-03-20 | 30400717 |  |  | Industrial Processes | Secondary Metal Production | Steel Foundries | Core Ovens | Industrial Processes - Ferrous Metals |  | Retired | 5 | Metals Processing | 2 | Ferrous Metals Processing | 2 | Secondary
30400720 | No | Point | Yes |  | 2012-03-20 |  |  |  | Industrial Processes | Secondary Metal Production | Steel Foundries | Sand Dryer | Industrial Processes - Ferrous Metals |  | Active | 5 | Metals Processing | 2 | Ferrous Metals Processing | 2 | Secondary
30400721 | No | Point | Yes |  | 2012-03-20 |  |  |  | Industrial Processes | Secondary Metal Production | Steel Foundries | Sand Silo | Industrial Processes - Storage and Transfer |  | Active | 9 | Storage & Transport | 11 | Bulk Materials Storage | 1 | Storage
30400722 | No | Point | Yes |  | 2012-03-20 |  |  |  | Industrial Processes | Secondary Metal Production | Steel Foundries | Muller | Industrial Processes - Ferrous Metals |  | Active | 5 | Metals Processing | 2 | Ferrous Metals Processing | 2 | Secondary
30400723 | No | Point | Yes |  | 2012-03-20 |  |  |  | Industrial Processes | Secondary Metal Production | Steel Foundries | Conveyors/Elevators | Industrial Processes - Storage and Transfer |  | Active | 9 | Storage & Transport | 11 | Bulk Materials Storage | 2 | Transfer
30400724 | No | Point | Yes |  | 2012-03-20 |  |  |  | Industrial Processes | Secondary Metal Production | Steel Foundries | Sand Screens | Industrial Processes - Ferrous Metals |  | Active | 5 | Metals Processing | 2 | Ferrous Metals Processing | 2 | Secondary
30400725 | No | Point | Yes |  | 2012-03-20 |  |  |  | Industrial Processes | Secondary Metal Production | Steel Foundries | Casting Cleaning/Tumblers | Industrial Processes - Ferrous Metals |  | Active | 5 | Metals Processing | 2 | Ferrous Metals Processing | 2 | Secondary
30400726 | No | Point | Yes |  | 2012-03-20 |  |  |  | Industrial Processes | Secondary Metal Production | Steel Foundries | Casting Cleaning/Chippers | Industrial Processes - Ferrous Metals |  | Active | 5 | Metals Processing | 2 | Ferrous Metals Processing | 2 | Secondary
30400730 | No | Point | Yes |  | 2012-03-20 |  |  |  | Industrial Processes | Secondary Metal Production | Steel Foundries | Shell Core Machine | Industrial Processes - Ferrous Metals |  | Active | 5 | Metals Processing | 2 | Ferrous Metals Processing | 2 | Secondary
30400731 | No | Point | Yes |  | 2012-03-20 |  |  |  | Industrial Processes | Secondary Metal Production | Steel Foundries | Core Machines/Other | Industrial Processes - Ferrous Metals |  | Active | 5 | Metals Processing | 2 | Ferrous Metals Processing | 2 | Secondary
30400732 | No | Point | Yes |  | 2012-03-20 |  |  |  | Industrial Processes | Secondary Metal Production | Steel Foundries | Electric Arc Furnace: Baghouse | Industrial Processes - Ferrous Metals |  | Active | 5 | Metals Processing | 2 | Ferrous Metals Processing | 2 | Secondary
30400733 | No | Point | Yes |  | 2012-03-20 |  |  |  | Industrial Processes | Secondary Metal Production | Steel Foundries | Electric Arc Furnace: Baghouse Dust Handling | Industrial Processes - Ferrous Metals |  | Active | 5 | Metals Processing | 1 | Non-Ferrous Metals Processing | 3 | Zinc
30400735 | No | Point | Yes |  | 2012-03-20 |  |  |  | Industrial Processes | Secondary Metal Production | Steel Foundries | Raw Material Unloading | Industrial Processes - Storage and Transfer |  | Active | 9 | Storage & Transport | 11 | Bulk Materials Storage | 2 | Transfer
30400736 | No | Point | Yes |  | 2012-03-20 |  |  |  | Industrial Processes | Secondary Metal Production | Steel Foundries | Conveyors/Elevators: Raw Material | Industrial Processes - Storage and Transfer |  | Active | 9 | Storage & Transport | 11 | Bulk Materials Storage | 2 | Transfer
30400737 | No | Point | Yes |  | 2012-03-20 |  |  |  | Industrial Processes | Secondary Metal Production | Steel Foundries | Raw Material Silo | Industrial Processes - Storage and Transfer |  | Active | 9 | Storage & Transport | 11 | Bulk Materials Storage | 1 | Storage
30400739 | No | Point | Yes |  | 2012-03-20 |  |  |  | Industrial Processes | Secondary Metal Production | Steel Foundries | Scrap Centrifugation | Industrial Processes - Ferrous Metals |  | Active | 5 | Metals Processing | 2 | Ferrous Metals Processing | 2 | Secondary
30400740 | No | Point | Yes |  | 2012-03-20 |  |  |  | Industrial Processes | Secondary Metal Production | Steel Foundries | Reheating Furnace: Natural Gas | Industrial Processes - Ferrous Metals |  | Active | 5 | Metals Processing | 2 | Ferrous Metals Processing | 2 | Secondary
30400741 | No | Point | Yes |  | 2012-03-20 |  |  |  | Industrial Processes | Secondary Metal Production | Steel Foundries | Scrap Heating | Industrial Processes - Ferrous Metals |  | Active | 5 | Metals Processing | 2 | Ferrous Metals Processing | 2 | Secondary
30400742 | No | Point | Yes |  | 2012-03-20 |  |  |  | Industrial Processes | Secondary Metal Production | Steel Foundries | Crucible | Industrial Processes - Ferrous Metals |  | Active | 5 | Metals Processing | 2 | Ferrous Metals Processing | 99 | Other
30400743 | No | Point | Yes |  | 2012-03-20 |  |  |  | Industrial Processes | Secondary Metal Production | Steel Foundries | Pneumatic Converter Furnace | Industrial Processes - Ferrous Metals |  | Active | 5 | Metals Processing | 2 | Ferrous Metals Processing | 2 | Secondary
30400744 | No | Point | Yes |  | 2012-03-20 |  |  |  | Industrial Processes | Secondary Metal Production | Steel Foundries | Ladle | Industrial Processes - Ferrous Metals |  | Active | 5 | Metals Processing | 2 | Ferrous Metals Processing | 2 | Secondary
30400745 | No | Point | Yes |  | 2012-03-20 |  |  |  | Industrial Processes | Secondary Metal Production | Steel Foundries | Fugitive Emissions: Furnace | Industrial Processes - Ferrous Metals |  | Active | 5 | Metals Processing | 2 | Ferrous Metals Processing | 2 | Secondary
30400760 | No | Point | Yes |  | 2012-03-20 |  |  |  | Industrial Processes | Secondary Metal Production | Steel Foundries | Alloy Feeding | Industrial Processes - Ferrous Metals |  | Active | 5 | Metals Processing | 2 | Ferrous Metals Processing | 99 | Other
30400765 | No | Point | Yes |  | 2012-03-20 |  |  |  | Industrial Processes | Secondary Metal Production | Steel Foundries | Billet Cutting | Industrial Processes - Ferrous Metals |  | Active | 5 | Metals Processing | 2 | Ferrous Metals Processing | 2 | Secondary
30400768 | No | Point | Yes |  | 2012-03-20 |  |  |  | Industrial Processes | Secondary Metal Production | Steel Foundries | Scrap Handling | Industrial Processes - Ferrous Metals |  | Active | 5 | Metals Processing | 2 | Ferrous Metals Processing | 2 | Secondary
30400770 | No | Point | Yes |  | 2012-03-20 |  |  |  | Industrial Processes | Secondary Metal Production | Steel Foundries | Slag Storage Pile | Industrial Processes - Storage and Transfer |  | Active | 9 | Storage & Transport | 11 | Bulk Materials Storage | 99 | Other
30400775 | No | Point | Yes |  | 2012-03-20 |  |  |  | Industrial Processes | Secondary Metal Production | Steel Foundries | Slag Crushing | Industrial Processes - Ferrous Metals |  | Active | 5 | Metals Processing | 2 | Ferrous Metals Processing | 2 | Secondary
30400780 | No | Point | Yes |  | 2012-03-20 |  |  |  | Industrial Processes | Secondary Metal Production | Steel Foundries | Limerock Handling | Industrial Processes - Ferrous Metals |  | Active | 5 | Metals Processing | 2 | Ferrous Metals Processing | 2 | Secondary
30400785 | No | Point | Yes |  | 2012-03-20 |  |  |  | Industrial Processes | Secondary Metal Production | Steel Foundries | Roof Monitors - Hot Metal Transfer | Industrial Processes - Ferrous Metals |  | Active | 5 | Metals Processing | 2 | Ferrous Metals Processing | 99 | Other
30400799 | No | Point | Yes |  | 2012-03-20 |  |  |  | Industrial Processes | Secondary Metal Production | Steel Foundries | Other Not Classified | Industrial Processes - Ferrous Metals |  | Active | 5 | Metals Processing | 2 | Ferrous Metals Processing | 2 | Secondary
30400801 | No | Point | Yes |  | 2012-03-20 |  |  |  | Industrial Processes | Secondary Metal Production | Zinc | Retort Furnace | Industrial Processes - Non-ferrous Metals |  | Active | 5 | Metals Processing | 1 | Non-Ferrous Metals Processing | 3 | Zinc
30400802 | No | Point | Yes |  | 2012-03-20 |  |  |  | Industrial Processes | Secondary Metal Production | Zinc | Horizontal Muffle Furnace | Industrial Processes - Non-ferrous Metals |  | Active | 5 | Metals Processing | 1 | Non-Ferrous Metals Processing | 3 | Zinc
30400803 | No | Point | Yes |  | 2012-03-20 |  |  |  | Industrial Processes | Secondary Metal Production | Zinc | Pot Furnace | Industrial Processes - Non-ferrous Metals |  | Active | 5 | Metals Processing | 1 | Non-Ferrous Metals Processing | 3 | Zinc
30400805 | No | Point | Yes |  | 2012-03-20 |  |  |  | Industrial Processes | Secondary Metal Production | Zinc | Galvanizing Kettle | Industrial Processes - Non-ferrous Metals |  | Active | 5 | Metals Processing | 1 | Non-Ferrous Metals Processing | 3 | Zinc
30400806 | No | Point | Yes |  | 2012-03-20 |  |  |  | Industrial Processes | Secondary Metal Production | Zinc | Calcining Kiln | Industrial Processes - Non-ferrous Metals |  | Active | 5 | Metals Processing | 1 | Non-Ferrous Metals Processing | 3 | Zinc
30400807 | No | Point | Yes |  | 2012-03-20 |  |  |  | Industrial Processes | Secondary Metal Production | Zinc | Concentrate Dryer | Industrial Processes - Non-ferrous Metals |  | Active | 5 | Metals Processing | 1 | Non-Ferrous Metals Processing | 3 | Zinc
30400809 | No | Point | Yes |  | 2012-03-20 |  |  |  | Industrial Processes | Secondary Metal Production | Zinc | Rotary Sweat Furnace | Industrial Processes - Non-ferrous Metals |  | Active | 5 | Metals Processing | 1 | Non-Ferrous Metals Processing | 3 | Zinc
30400810 | No | Point | Yes |  | 2012-03-20 |  |  |  | Industrial Processes | Secondary Metal Production | Zinc | Muffle Sweat Furnace | Industrial Processes - Non-ferrous Metals |  | Active | 5 | Metals Processing | 1 | Non-Ferrous Metals Processing | 3 | Zinc
30400811 | No | Point | Yes |  | 2012-03-20 |  |  |  | Industrial Processes | Secondary Metal Production | Zinc | Electric Resistance Sweat Furnace | Industrial Processes - Non-ferrous Metals |  | Active | 5 | Metals Processing | 1 | Non-Ferrous Metals Processing | 3 | Zinc
30400812 | No | Point | Yes |  | 2012-03-20 |  |  |  | Industrial Processes | Secondary Metal Production | Zinc | Crushing/Screening of Zinc Residues | Industrial Processes - Non-ferrous Metals |  | Active | 5 | Metals Processing | 1 | Non-Ferrous Metals Processing | 3 | Zinc
30400814 | No | Point | Yes |  | 2012-03-20 |  |  |  | Industrial Processes | Secondary Metal Production | Zinc | Kettle-Sweat Furnace: Clean Metallic Scrap | Industrial Processes - Non-ferrous Metals |  | Active | 5 | Metals Processing | 1 | Non-Ferrous Metals Processing | 3 | Zinc
30400818 | No | Point | Yes |  | 2012-03-20 |  |  |  | Industrial Processes | Secondary Metal Production | Zinc | Reverberatory Sweat Furnace: Clean Metallic Scrap | Industrial Processes - Non-ferrous Metals |  | Active | 5 | Metals Processing | 1 | Non-Ferrous Metals Processing | 3 | Zinc
30400824 | No | Point | Yes |  | 2012-03-20 |  |  |  | Industrial Processes | Secondary Metal Production | Zinc | Kettle-Sweat Furnace: General Metallic Scrap | Industrial Processes - Non-ferrous Metals |  | Active | 5 | Metals Processing | 1 | Non-Ferrous Metals Processing | 3 | Zinc
30400828 | No | Point | Yes |  | 2012-03-20 |  |  |  | Industrial Processes | Secondary Metal Production | Zinc | Reverberatory Sweat Furnace: General Metallic Scrap | Industrial Processes - Non-ferrous Metals |  | Active | 5 | Metals Processing | 1 | Non-Ferrous Metals Processing | 3 | Zinc
30400834 | No | Point | Yes |  | 2012-03-20 |  |  |  | Industrial Processes | Secondary Metal Production | Zinc | Kettle-Sweat Furnace: Residual Metallic Scrap | Industrial Processes - Non-ferrous Metals |  | Active | 5 | Metals Processing | 1 | Non-Ferrous Metals Processing | 3 | Zinc
30400838 | No | Point | Yes |  | 2012-03-20 |  |  |  | Industrial Processes | Secondary Metal Production | Zinc | Reverberatory Sweat Furnace: Residual Metallic Scrap | Industrial Processes - Non-ferrous Metals |  | Active | 5 | Metals Processing | 1 | Non-Ferrous Metals Processing | 3 | Zinc
30400840 | No | Point | Yes |  | 2012-03-20 |  |  |  | Industrial Processes | Secondary Metal Production | Zinc | Alloying | Industrial Processes - Non-ferrous Metals |  | Active | 5 | Metals Processing | 1 | Non-Ferrous Metals Processing | 3 | Zinc
30400841 | No | Point | Yes |  | 2012-03-20 |  |  |  | Industrial Processes | Secondary Metal Production | Zinc | Scrap Melting: Crucible | Industrial Processes - Non-ferrous Metals |  | Active | 5 | Metals Processing | 1 | Non-Ferrous Metals Processing | 3 | Zinc
30400842 | No | Point | Yes |  | 2012-03-20 |  |  |  | Industrial Processes | Secondary Metal Production | Zinc | Scrap Melting: Reverberatory Furnace | Industrial Processes - Non-ferrous Metals |  | Active | 5 | Metals Processing | 1 | Non-Ferrous Metals Processing | 3 | Zinc
30400843 | No | Point | Yes |  | 2012-03-20 |  |  |  | Industrial Processes | Secondary Metal Production | Zinc | Scrap Melting: Electric Induction Furnace | Industrial Processes - Non-ferrous Metals |  | Active | 5 | Metals Processing | 1 | Non-Ferrous Metals Processing | 3 | Zinc
30400851 | No | Point | Yes |  | 2012-03-20 |  |  |  | Industrial Processes | Secondary Metal Production | Zinc | Retort and Muffle Distillation: Pouring | Industrial Processes - Non-ferrous Metals |  | Active | 5 | Metals Processing | 1 | Non-Ferrous Metals Processing | 3 | Zinc
30400852 | No | Point | Yes |  | 2012-03-20 |  |  |  | Industrial Processes | Secondary Metal Production | Zinc | Retort and Muffle Distillation: Casting | Industrial Processes - Non-ferrous Metals |  | Active | 5 | Metals Processing | 1 | Non-Ferrous Metals Processing | 3 | Zinc
30400853 | No | Point | Yes |  | 2012-03-20 |  |  |  | Industrial Processes | Secondary Metal Production | Zinc | Graphite Rod Distillation | Industrial Processes - Non-ferrous Metals |  | Active | 5 | Metals Processing | 1 | Non-Ferrous Metals Processing | 3 | Zinc
30400854 | No | Point | Yes |  | 2012-03-20 |  |  |  | Industrial Processes | Secondary Metal Production | Zinc | Retort Distillation/Oxidation | Industrial Processes - Non-ferrous Metals |  | Active | 5 | Metals Processing | 1 | Non-Ferrous Metals Processing | 3 | Zinc
30400855 | No | Point | Yes |  | 2012-03-20 |  |  |  | Industrial Processes | Secondary Metal Production | Zinc | Muffle Distillation/Oxidation | Industrial Processes - Non-ferrous Metals |  | Active | 5 | Metals Processing | 1 | Non-Ferrous Metals Processing | 3 | Zinc
30400861 | No | Point | Yes |  | 2012-03-20 |  |  |  | Industrial Processes | Secondary Metal Production | Zinc | Reverberatory Sweating | Industrial Processes - Non-ferrous Metals |  | Active | 5 | Metals Processing | 1 | Non-Ferrous Metals Processing | 3 | Zinc
30400862 | No | Point | Yes |  | 2012-03-20 |  |  |  | Industrial Processes | Secondary Metal Production | Zinc | Rotary Sweating | Industrial Processes - Non-ferrous Metals |  | Active | 5 | Metals Processing | 1 | Non-Ferrous Metals Processing | 3 | Zinc
30400863 | No | Point | Yes |  | 2012-03-20 |  |  |  | Industrial Processes | Secondary Metal Production | Zinc | Muffle Sweating | Industrial Processes - Non-ferrous Metals |  | Active | 5 | Metals Processing | 1 | Non-Ferrous Metals Processing | 3 | Zinc
30400864 | No | Point | Yes |  | 2012-03-20 |  |  |  | Industrial Processes | Secondary Metal Production | Zinc | Kettle (Pot) Sweating | Industrial Processes - Non-ferrous Metals |  | Active | 5 | Metals Processing | 1 | Non-Ferrous Metals Processing | 3 | Zinc
30400865 | No | Point | Yes |  | 2012-03-20 |  |  |  | Industrial Processes | Secondary Metal Production | Zinc | Electric Resistance Sweating | Industrial Processes - Non-ferrous Metals |  | Active | 5 | Metals Processing | 1 | Non-Ferrous Metals Processing | 3 | Zinc
30400866 | No | Point | Yes |  | 2012-03-20 |  |  |  | Industrial Processes | Secondary Metal Production | Zinc | Sodium Carbonate Leaching | Industrial Processes - Non-ferrous Metals |  | Active | 5 | Metals Processing | 1 | Non-Ferrous Metals Processing | 3 | Zinc
30400867 | No | Point | Yes |  | 2012-03-20 |  |  |  | Industrial Processes | Secondary Metal Production | Zinc | Kettle (Pot) Melting Furnace | Industrial Processes - Non-ferrous Metals |  | Active | 5 | Metals Processing | 1 | Non-Ferrous Metals Processing | 3 | Zinc
30400868 | No | Point | Yes |  | 2012-03-20 |  |  |  | Industrial Processes | Secondary Metal Production | Zinc | Crucible Melting Furnace | Industrial Processes - Non-ferrous Metals |  | Active | 5 | Metals Processing | 1 | Non-Ferrous Metals Processing | 3 | Zinc
30400869 | No | Point | Yes |  | 2012-03-20 |  |  |  | Industrial Processes | Secondary Metal Production | Zinc | Reverberatory Melting Furnace | Industrial Processes - Non-ferrous Metals |  | Active | 5 | Metals Processing | 1 | Non-Ferrous Metals Processing | 3 | Zinc
30400870 | No | Point | Yes |  | 2012-03-20 |  |  |  | Industrial Processes | Secondary Metal Production | Zinc | Electric Induction Melting Furnace | Industrial Processes - Non-ferrous Metals |  | Active | 5 | Metals Processing | 1 | Non-Ferrous Metals Processing | 3 | Zinc
30400871 | No | Point | Yes |  | 2012-03-20 |  |  |  | Industrial Processes | Secondary Metal Production | Zinc | Alloying Retort Distillation | Industrial Processes - Non-ferrous Metals |  | Active | 5 | Metals Processing | 1 | Non-Ferrous Metals Processing | 3 | Zinc
30400872 | No | Point | Yes |  | 2012-03-20 |  |  |  | Industrial Processes | Secondary Metal Production | Zinc | Retort and Muffle Distillation | Industrial Processes - Non-ferrous Metals |  | Active | 5 | Metals Processing | 1 | Non-Ferrous Metals Processing | 3 | Zinc
30400873 | No | Point | Yes |  | 2012-03-20 |  |  |  | Industrial Processes | Secondary Metal Production | Zinc | Casting | Industrial Processes - Non-ferrous Metals |  | Active | 5 | Metals Processing | 1 | Non-Ferrous Metals Processing | 3 | Zinc
30400874 | No | Point | Yes | 2005 | 2012-03-20 | 30400853 |  |  | Industrial Processes | Secondary Metal Production | Zinc | Graphite Rod Distillation | Industrial Processes - Non-ferrous Metals |  | Retired | 5 | Metals Processing | 1 | Non-Ferrous Metals Processing | 3 | Zinc
30400875 | No | Point | Yes | 2005 | 2012-03-20 | 30400854 |  |  | Industrial Processes | Secondary Metal Production | Zinc | Retort Distillation/Oxidation | Industrial Processes - Non-ferrous Metals |  | Retired | 5 | Metals Processing | 1 | Non-Ferrous Metals Processing | 3 | Zinc
30400876 | No | Point | Yes | 2005 | 2012-03-20 | 30400855 |  |  | Industrial Processes | Secondary Metal Production | Zinc | Muffle Distillation/Oxidation | Industrial Processes - Non-ferrous Metals |  | Retired | 5 | Metals Processing | 1 | Non-Ferrous Metals Processing | 3 | Zinc
30400877 | No | Point | Yes |  | 2012-03-20 |  |  |  | Industrial Processes | Secondary Metal Production | Zinc | Retort Reduction | Industrial Processes - Non-ferrous Metals |  | Active | 5 | Metals Processing | 1 | Non-Ferrous Metals Processing | 3 | Zinc
30400899 | No | Point | Yes |  | 2012-03-20 |  |  |  | Industrial Processes | Secondary Metal Production | Zinc | Other Not Classified | Industrial Processes - Non-ferrous Metals |  | Active | 5 | Metals Processing | 1 | Non-Ferrous Metals Processing | 3 | Zinc
30400901 | No | Point | Yes |  | 2012-03-20 |  |  |  | Industrial Processes | Secondary Metal Production | Malleable Iron | Annealing | Industrial Processes - Ferrous Metals |  | Active | 5 | Metals Processing | 2 | Ferrous Metals Processing | 2 | Secondary
30400999 | No | Point | Yes |  | 2012-03-20 |  |  |  | Industrial Processes | Secondary Metal Production | Malleable Iron | Other Not Classified | Industrial Processes - Ferrous Metals |  | Active | 5 | Metals Processing | 2 | Ferrous Metals Processing | 2 | Secondary
30401001 | No | Point | Yes |  | 2012-03-20 |  |  |  | Industrial Processes | Secondary Metal Production | Nickel | Flux Furnace | Industrial Processes - Non-ferrous Metals |  | Active | 5 | Metals Processing | 1 | Non-Ferrous Metals Processing | 99 | Other
30401002 | No | Point | Yes |  | 2012-03-20 |  |  |  | Industrial Processes | Secondary Metal Production | Nickel | Mixing/Blending/Grinding/Screening | Industrial Processes - Non-ferrous Metals |  | Active | 5 | Metals Processing | 1 | Non-Ferrous Metals Processing | 99 | Other
30401004 | No | Point | Yes |  | 2012-03-20 |  |  |  | Industrial Processes | Secondary Metal Production | Nickel | Heat Treat Furnace | Industrial Processes - Non-ferrous Metals |  | Active | 5 | Metals Processing | 1 | Non-Ferrous Metals Processing | 99 | Other
30401005 | No | Point | Yes |  | 2012-03-20 |  |  |  | Industrial Processes | Secondary Metal Production | Nickel | Induction Furnace (Inlet Air) | Industrial Processes - Non-ferrous Metals |  | Active | 5 | Metals Processing | 1 | Non-Ferrous Metals Processing | 99 | Other
30401006 | No | Point | Yes |  | 2012-03-20 |  |  |  | Industrial Processes | Secondary Metal Production | Nickel | Induction Furnace (Under Vacuum) | Industrial Processes - Non-ferrous Metals |  | Active | 5 | Metals Processing | 1 | Non-Ferrous Metals Processing | 99 | Other
30401007 | No | Point | Yes |  | 2012-03-20 |  |  |  | Industrial Processes | Secondary Metal Production | Nickel | Electric Arc Furnace with Carbon Electrode | Industrial Processes - Non-ferrous Metals |  | Active | 5 | Metals Processing | 1 | Non-Ferrous Metals Processing | 99 | Other
30401008 | No | Point | Yes |  | 2012-03-20 |  |  |  | Industrial Processes | Secondary Metal Production | Nickel | Electric Arc Furnace | Industrial Processes - Non-ferrous Metals |  | Active | 5 | Metals Processing | 1 | Non-Ferrous Metals Processing | 99 | Other
30401010 | No | Point | Yes |  | 2012-03-20 |  |  |  | Industrial Processes | Secondary Metal Production | Nickel | Finishing: Pickling/Neutralizing | Industrial Processes - Non-ferrous Metals |  | Active | 5 | Metals Processing | 1 | Non-Ferrous Metals Processing | 99 | Other
30401011 | No | Point | Yes |  | 2012-03-20 |  |  |  | Industrial Processes | Secondary Metal Production | Nickel | Finishing: Grinding | Industrial Processes - Non-ferrous Metals |  | Active | 5 | Metals Processing | 1 | Non-Ferrous Metals Processing | 99 | Other
30401015 | No | Point | Yes |  | 2012-03-20 |  |  |  | Industrial Processes | Secondary Metal Production | Nickel | Multiple Hearth Roaster | Industrial Processes - Non-ferrous Metals |  | Active | 5 | Metals Processing | 1 | Non-Ferrous Metals Processing | 99 | Other
30401016 | No | Point | Yes |  | 2012-03-20 |  |  |  | Industrial Processes | Secondary Metal Production | Nickel | Converters | Industrial Processes - Non-ferrous Metals |  | Active | 5 | Metals Processing | 1 | Non-Ferrous Metals Processing | 99 | Other
30401017 | No | Point | Yes |  | 2012-03-20 |  |  |  | Industrial Processes | Secondary Metal Production | Nickel | Reverberatory Furnace | Industrial Processes - Non-ferrous Metals |  | Active | 5 | Metals Processing | 1 | Non-Ferrous Metals Processing | 99 | Other
30401018 | No | Point | Yes |  | 2012-03-20 |  |  |  | Industrial Processes | Secondary Metal Production | Nickel | Electric Furnace | Industrial Processes - Non-ferrous Metals |  | Active | 5 | Metals Processing | 1 | Non-Ferrous Metals Processing | 99 | Other
30401019 | No | Point | Yes |  | 2012-03-20 |  |  |  | Industrial Processes | Secondary Metal Production | Nickel | Sinter Machine | Industrial Processes - Non-ferrous Metals |  | Active | 5 | Metals Processing | 1 | Non-Ferrous Metals Processing | 99 | Other
30401061 | No | Point | Yes |  | 2012-03-20 |  |  |  | Industrial Processes | Secondary Metal Production | Nickel | Roasting: Fugitive Emissions | Industrial Processes - Non-ferrous Metals |  | Active | 5 | Metals Processing | 1 | Non-Ferrous Metals Processing | 99 | Other
30401062 | No | Point | Yes |  | 2012-03-20 |  |  |  | Industrial Processes | Secondary Metal Production | Nickel | Reverberatory Furnace: Fugitive Emissions | Industrial Processes - Non-ferrous Metals |  | Active | 5 | Metals Processing | 1 | Non-Ferrous Metals Processing | 99 | Other
30401063 | No | Point | Yes |  | 2012-03-20 |  |  |  | Industrial Processes | Secondary Metal Production | Nickel | Converter: Fugitive Emissions | Industrial Processes - Non-ferrous Metals |  | Active | 5 | Metals Processing | 1 | Non-Ferrous Metals Processing | 99 | Other
30401099 | No | Point | Yes |  | 2012-03-20 |  |  |  | Industrial Processes | Secondary Metal Production | Nickel | Other Not Classified | Industrial Processes - Non-ferrous Metals |  | Active | 5 | Metals Processing | 1 | Non-Ferrous Metals Processing | 99 | Other
30401501 | No | Point | Yes |  | 2015-04-13 |  |  |  | Industrial Processes | Secondary Metal Production | Steel Manufacturing | Argon Oxygen Decarburization: Carbon Steel | Industrial Processes - Ferrous Metals |  | Active | 5 | Metals Processing | 2 | Ferrous Metals Processing | 2 | Secondary
30401502 | No | Point | Yes |  | 2015-04-13 |  |  |  | Industrial Processes | Secondary Metal Production | Steel Manufacturing | Argon Oxygen Decarburization: Specialty Steel | Industrial Processes - Ferrous Metals |  | Active | 5 | Metals Processing | 2 | Ferrous Metals Processing | 2 | Secondary
30401511 | No | Point | Yes |  | 2015-04-13 |  |  |  | Industrial Processes | Secondary Metal Production | Steel Manufacturing | Electric Arc Furnace (EAF): Carbon Steel: Melting and Refining | Industrial Processes - Ferrous Metals |  | Active | 5 | Metals Processing | 2 | Ferrous Metals Processing | 2 | Secondary
30401512 | No | Point | Yes |  | 2015-04-13 |  |  |  | Industrial Processes | Secondary Metal Production | Steel Manufacturing | Electric Arc Furnace (EAF): Carbon Steel: Charging | Industrial Processes - Ferrous Metals |  | Active | 5 | Metals Processing | 2 | Ferrous Metals Processing | 2 | Secondary
30401513 | No | Point | Yes |  | 2015-04-13 |  |  |  | Industrial Processes | Secondary Metal Production | Steel Manufacturing | Electric Arc Furnace (EAF): Carbon Steel: Tapping | Industrial Processes - Ferrous Metals |  | Active | 5 | Metals Processing | 2 | Ferrous Metals Processing | 2 | Secondary
30401514 | No | Point | Yes |  | 2016-03-25 |  |  |  | Industrial Processes | Secondary Metal Production | Steel Manufacturing | Electric Arc Furnace (EAF): Carbon Steel: Charging, Melting and Refining, Tapping | Industrial Processes - Ferrous Metals |  | Active | 5 | Metals Processing | 2 | Ferrous Metals Processing | 2 | Secondary
30401515 | No | Point | Yes |  | 2015-04-13 |  |  |  | Industrial Processes | Secondary Metal Production | Steel Manufacturing | Electric Arc Furnace (EAF): Carbon Steel: Melt Shop Roof Monitor | Industrial Processes - Ferrous Metals |  | Active | 5 | Metals Processing | 2 | Ferrous Metals Processing | 2 | Secondary
30401516 | No | Point | Yes |  | 2015-04-13 |  |  |  | Industrial Processes | Secondary Metal Production | Steel Manufacturing | Electric Arc Furnace (EAF): Carbon Steel: Dust Handling Control System | Industrial Processes - Ferrous Metals |  | Active | 5 | Metals Processing | 2 | Ferrous Metals Processing | 2 | Secondary
30401517 | No | Point | Yes |  | 2016-03-25 |  |  |  | Industrial Processes | Secondary Metal Production | Steel Manufacturing | Electric Arc Furnace (EAF): Carbon Steel: Dust Handling Fugitive Emissions | Industrial Processes - Ferrous Metals |  | Active | 5 | Metals Processing | 2 | Ferrous Metals Processing | 2 | Secondary
30401521 | No | Point | Yes |  | 2015-04-21 |  |  |  | Industrial Processes | Secondary Metal Production | Steel Manufacturing | Electric Arc Furnace (EAF): Specialty Steel: Melting and Refining | Industrial Processes - Ferrous Metals |  | Active | 5 | Metals Processing | 2 | Ferrous Metals Processing | 2 | Secondary
30401522 | No | Point | Yes |  | 2015-04-13 |  |  |  | Industrial Processes | Secondary Metal Production | Steel Manufacturing | Electric Arc Furnace (EAF): Specialty Steel: Charging | Industrial Processes - Ferrous Metals |  | Active | 5 | Metals Processing | 2 | Ferrous Metals Processing | 2 | Secondary
30401523 | No | Point | Yes |  | 2015-04-13 |  |  |  | Industrial Processes | Secondary Metal Production | Steel Manufacturing | Electric Arc Furnace (EAF): Specialty Steel: Tapping | Industrial Processes - Ferrous Metals |  | Active | 5 | Metals Processing | 2 | Ferrous Metals Processing | 2 | Secondary
30401524 | No | Point | Yes |  | 2016-03-25 |  |  |  | Industrial Processes | Secondary Metal Production | Steel Manufacturing | Electric Arc Furnace (EAF): Specialty Steel: Charging, Melting and Refining, Tapping | Industrial Processes - Ferrous Metals |  | Active | 5 | Metals Processing | 2 | Ferrous Metals Processing | 2 | Secondary
30401525 | No | Point | Yes |  | 2015-04-13 |  |  |  | Industrial Processes | Secondary Metal Production | Steel Manufacturing | Electric Arc Furnace (EAF): Specialty Steel: Melt Shop Roof Monitor | Industrial Processes - Ferrous Metals |  | Active | 5 | Metals Processing | 2 | Ferrous Metals Processing | 2 | Secondary
30401526 | No | Point | Yes |  | 2016-03-25 |  |  |  | Industrial Processes | Secondary Metal Production | Steel Manufacturing | Electric Arc Furnace (EAF): Specialty Steel: Dust Handling Control System | Industrial Processes - Ferrous Metals |  | Active | 5 | Metals Processing | 2 | Ferrous Metals Processing | 2 | Secondary
30401527 | No | Point | Yes |  | 2016-03-25 |  |  |  | Industrial Processes | Secondary Metal Production | Steel Manufacturing | Electric Arc Furnace (EAF): Specialty Steel: Dust Handling Fugitive Emissions | Industrial Processes - Ferrous Metals |  | Active | 5 | Metals Processing | 2 | Ferrous Metals Processing | 2 | Secondary
30402001 | No | Point | Yes |  | 2012-03-20 |  |  |  | Industrial Processes | Secondary Metal Production | Furnace Electrode Manufacture | Calcination | Industrial Processes - NEC |  | Active | 5 | Metals Processing | 3 | Metals Processing NEC | 99 | Other
30402002 | No | Point | Yes |  | 2012-03-20 |  |  |  | Industrial Processes | Secondary Metal Production | Furnace Electrode Manufacture | Mixing | Industrial Processes - NEC |  | Active | 5 | Metals Processing | 3 | Metals Processing NEC | 99 | Other
30402003 | No | Point | Yes |  | 2012-03-20 |  |  |  | Industrial Processes | Secondary Metal Production | Furnace Electrode Manufacture | Pitch Treating | Industrial Processes - NEC |  | Active | 5 | Metals Processing | 3 | Metals Processing NEC | 99 | Other
30402004 | No | Point | Yes |  | 2012-03-20 |  |  |  | Industrial Processes | Secondary Metal Production | Furnace Electrode Manufacture | Bake Furnaces | Industrial Processes - NEC |  | Active | 5 | Metals Processing | 3 | Metals Processing NEC | 99 | Other
30402005 | No | Point | Yes |  | 2012-03-20 |  |  |  | Industrial Processes | Secondary Metal Production | Furnace Electrode Manufacture | Grafitization of Coal by Heating Process | Industrial Processes - NEC |  | Active | 5 | Metals Processing | 3 | Metals Processing NEC | 99 | Other
30402099 | No | Point | Yes |  | 2012-03-20 |  |  |  | Industrial Processes | Secondary Metal Production | Furnace Electrode Manufacture | Other Not Classified | Industrial Processes - NEC |  | Active | 5 | Metals Processing | 3 | Metals Processing NEC | 99 | Other
30402201 | No | Point | Yes |  | 2012-03-20 |  |  |  | Industrial Processes | Secondary Metal Production | Metal Heat Treating | Furnace: General | Industrial Processes - Non-ferrous Metals |  | Active | 5 | Metals Processing | 3 | Metals Processing NEC | 99 | Other
30402210 | No | Point | Yes |  | 2012-03-20 |  |  |  | Industrial Processes | Secondary Metal Production | Metal Heat Treating | Quench Bath | Industrial Processes - Non-ferrous Metals |  | Active | 5 | Metals Processing | 3 | Metals Processing NEC | 99 | Other
30402211 | No | Point | Yes |  | 2012-03-20 |  |  |  | Industrial Processes | Secondary Metal Production | Metal Heat Treating | Quenching | Industrial Processes - Non-ferrous Metals |  | Active | 5 | Metals Processing | 3 | Metals Processing NEC | 99 | Other
30404001 | No | Point | Yes |  | 2012-03-20 |  |  |  | Industrial Processes | Secondary Metal Production | Lead Cable Coating | General | Industrial Processes - Non-ferrous Metals |  | Active | 5 | Metals Processing | 1 | Non-Ferrous Metals Processing | 2 | Lead
30404901 | No | Point | Yes |  | 2012-03-20 |  |  |  | Industrial Processes | Secondary Metal Production | Miscellaneous Casting and Fabricating | Wax Burnout Oven | Industrial Processes - Non-ferrous Metals |  | Active | 5 | Metals Processing | 3 | Metals Processing NEC | 99 | Other
30404902 | No | Point | Yes | 2005 | 2012-03-20 | 30404901 |  |  | Industrial Processes | Secondary Metal Production | Miscellaneous Casting and Fabricating | Wax Burnout Oven | Industrial Processes - Non-ferrous Metals |  | Retired | 5 | Metals Processing | 3 | Metals Processing NEC | 99 | Other
30404999 | No | Point | Yes | 2005 | 2012-03-20 | 30404901 |  |  | Industrial Processes | Secondary Metal Production | Miscellaneous Casting and Fabricating | Wax Burnout Oven | Industrial Processes - Non-ferrous Metals |  | Retired | 5 | Metals Processing | 3 | Metals Processing NEC | 99 | Other
30405001 | No | Point | Yes |  | 2012-08-09 |  |  |  | Industrial Processes | Secondary Metal Production | Miscellaneous Casting Fabricating | Other Not Classified | Industrial Processes - Non-ferrous Metals |  | Active | 5 | Metals Processing | 3 | Metals Processing NEC | 99 | Other
30405099 | No | Point | Yes | 2005 | 2012-08-09 | 30405001 |  |  | Industrial Processes | Secondary Metal Production | Miscellaneous Casting Fabricating | Other Not Classified | Industrial Processes - Non-ferrous Metals |  | Retired | 5 | Metals Processing | 3 | Metals Processing NEC | 99 | Other
30405101 | No | Point | Yes |  | 2012-08-09 |  |  |  | Industrial Processes | Secondary Metal Production | Metallic Lead Products | Ammunition | Industrial Processes - Non-ferrous Metals |  | Active | 5 | Metals Processing | 3 | Metals Processing NEC | 99 | Other
30405102 | No | Point | Yes |  | 2012-08-09 |  |  |  | Industrial Processes | Secondary Metal Production | Metallic Lead Products | Bearing Metals | Industrial Processes - Non-ferrous Metals |  | Active | 5 | Metals Processing | 3 | Metals Processing NEC | 99 | Other
30405103 | No | Point | Yes |  | 2012-08-09 |  |  |  | Industrial Processes | Secondary Metal Production | Metallic Lead Products | Other Sources of Lead | Industrial Processes - Non-ferrous Metals |  | Active | 5 | Metals Processing | 3 | Metals Processing NEC | 99 | Other
30480001 | No | Point | Yes |  | 2012-03-20 |  |  |  | Industrial Processes | Secondary Metal Production | Equipment Leaks | Equipment Leaks | Industrial Processes - Non-ferrous Metals |  | Active | 5 | Metals Processing | 3 | Metals Processing NEC | 99 | Other
30482001 | No | Point | Yes |  | 2012-03-20 |  |  |  | Industrial Processes | Secondary Metal Production | Wastewater, Aggregate | Process Area Drains | Industrial Processes - Non-ferrous Metals |  | Active | 10 | Waste Disposal & Recycling | 4 | Industrial Waste Water | 99 | Other
30482002 | No | Point | Yes |  | 2012-03-20 |  |  |  | Industrial Processes | Secondary Metal Production | Wastewater, Aggregate | Process Equipment Drains | Industrial Processes - Non-ferrous Metals |  | Active | 10 | Waste Disposal & Recycling | 4 | Industrial Waste Water | 99 | Other
30482599 | No | Point | Yes |  | 2012-03-20 |  |  |  | Industrial Processes | Secondary Metal Production | Wastewater, Points of Generation | Specify Point of Generation | Industrial Processes - Non-ferrous Metals |  | Active | 10 | Waste Disposal & Recycling | 4 | Industrial Waste Water | 99 | Other
30488801 | No | Point | Yes |  | 2012-03-20 |  |  |  | Industrial Processes | Secondary Metal Production | Fugitive Emissions | Specify in Comments Field | Industrial Processes - Non-ferrous Metals |  | Active | 5 | Metals Processing | 3 | Metals Processing NEC | 99 | Other
30488802 | No | Point | Yes | 2002 | 2012-03-20 | 30488801 |  |  | Industrial Processes | Secondary Metal Production | Fugitive Emissions | Specify in Comments Field | Industrial Processes - Non-ferrous Metals |  | Retired | 5 | Metals Processing | 3 | Metals Processing NEC | 99 | Other
30488803 | No | Point | Yes | 2002 | 2012-03-20 | 30488801 |  |  | Industrial Processes | Secondary Metal Production | Fugitive Emissions | Specify in Comments Field | Industrial Processes - Non-ferrous Metals |  | Retired | 5 | Metals Processing | 3 | Metals Processing NEC | 99 | Other
30488804 | No | Point | Yes | 2002 | 2012-03-20 | 30488801 |  |  | Industrial Processes | Secondary Metal Production | Fugitive Emissions | Specify in Comments Field | Industrial Processes - Non-ferrous Metals |  | Retired | 5 | Metals Processing | 3 | Metals Processing NEC | 99 | Other
30488805 | No | Point | Yes | 2002 | 2012-03-20 | 30488801 |  |  | Industrial Processes | Secondary Metal Production | Fugitive Emissions | Specify in Comments Field | Industrial Processes - Non-ferrous Metals |  | Retired | 5 | Metals Processing | 3 | Metals Processing NEC | 99 | Other
30490001 | No | Point | Yes |  | 2012-03-20 |  |  |  | Industrial Processes | Secondary Metal Production | Fuel Fired Equipment | Distillate Oil (No. 2): Process Heaters | Industrial Processes - Non-ferrous Metals |  | Active | 2 | Fuel Comb. Industrial | 2 | Oil | 2 | Distillate
30490002 | No | Point | Yes |  | 2012-03-20 |  |  |  | Industrial Processes | Secondary Metal Production | Fuel Fired Equipment | Residual Oil: Process Heaters | Industrial Processes - Non-ferrous Metals |  | Active | 2 | Fuel Comb. Industrial | 2 | Oil | 1 | Residual
30490003 | No | Point | Yes |  | 2012-03-20 |  |  |  | Industrial Processes | Secondary Metal Production | Fuel Fired Equipment | Natural Gas: Process Heaters | Industrial Processes - Non-ferrous Metals |  | Active | 2 | Fuel Comb. Industrial | 3 | Gas | 1 | Natural
30490004 | No | Point | Yes |  | 2012-03-20 |  |  |  | Industrial Processes | Secondary Metal Production | Fuel Fired Equipment | Process Gas: Process Heaters | Industrial Processes - Non-ferrous Metals |  | Active | 2 | Fuel Comb. Industrial | 3 | Gas | 2 | Process
30490011 | No | Point | Yes |  | 2012-03-20 |  |  |  | Industrial Processes | Secondary Metal Production | Fuel Fired Equipment | Distillate Oil (No. 2): Incinerators | Industrial Processes - Non-ferrous Metals |  | Active | 2 | Fuel Comb. Industrial | 2 | Oil | 2 | Distillate
30490012 | No | Point | Yes |  | 2012-03-20 |  |  |  | Industrial Processes | Secondary Metal Production | Fuel Fired Equipment | Residual Oil: Incinerators | Industrial Processes - Non-ferrous Metals |  | Active | 2 | Fuel Comb. Industrial | 2 | Oil | 1 | Residual
30490013 | No | Point | Yes |  | 2012-03-20 |  |  |  | Industrial Processes | Secondary Metal Production | Fuel Fired Equipment | Natural Gas: Incinerators | Industrial Processes - Non-ferrous Metals |  | Active | 2 | Fuel Comb. Industrial | 3 | Gas | 1 | Natural
30490014 | No | Point | Yes |  | 2012-03-20 |  |  |  | Industrial Processes | Secondary Metal Production | Fuel Fired Equipment | Process Gas: Incinerators | Industrial Processes - Non-ferrous Metals |  | Active | 2 | Fuel Comb. Industrial | 3 | Gas | 2 | Process
30490021 | No | Point | Yes |  | 2012-03-20 |  |  |  | Industrial Processes | Secondary Metal Production | Fuel Fired Equipment | Distillate Oil (No. 2): Flares | Industrial Processes - Non-ferrous Metals |  | Active | 2 | Fuel Comb. Industrial | 2 | Oil | 2 | Distillate
30490022 | No | Point | Yes |  | 2012-03-20 |  |  |  | Industrial Processes | Secondary Metal Production | Fuel Fired Equipment | Residual Oil: Flares | Industrial Processes - Non-ferrous Metals |  | Active | 2 | Fuel Comb. Industrial | 2 | Oil | 1 | Residual
30490023 | No | Point | Yes |  | 2012-03-20 |  |  |  | Industrial Processes | Secondary Metal Production | Fuel Fired Equipment | Natural Gas: Flares | Industrial Processes - Non-ferrous Metals |  | Active | 2 | Fuel Comb. Industrial | 3 | Gas | 1 | Natural
30490024 | No | Point | Yes |  | 2012-03-20 |  |  |  | Industrial Processes | Secondary Metal Production | Fuel Fired Equipment | Process Gas: Flares | Industrial Processes - Non-ferrous Metals |  | Active | 2 | Fuel Comb. Industrial | 3 | Gas | 2 | Process
30490031 | No | Point | Yes |  | 2012-03-20 |  |  |  | Industrial Processes | Secondary Metal Production | Fuel Fired Equipment | Distillate Oil (No. 2): Furnaces | Industrial Processes - Non-ferrous Metals |  | Active | 2 | Fuel Comb. Industrial | 2 | Oil | 2 | Distillate
30490032 | No | Point | Yes |  | 2012-03-20 |  |  |  | Industrial Processes | Secondary Metal Production | Fuel Fired Equipment | Residual Oil: Furnaces | Industrial Processes - Non-ferrous Metals |  | Active | 2 | Fuel Comb. Industrial | 2 | Oil | 1 | Residual
30490033 | No | Point | Yes |  | 2012-03-20 |  |  |  | Industrial Processes | Secondary Metal Production | Fuel Fired Equipment | Natural Gas: Furnaces | Industrial Processes - Non-ferrous Metals |  | Active | 2 | Fuel Comb. Industrial | 3 | Gas | 1 | Natural
30490034 | No | Point | Yes |  | 2012-03-20 |  |  |  | Industrial Processes | Secondary Metal Production | Fuel Fired Equipment | Process Gas: Furnaces | Industrial Processes - Non-ferrous Metals |  | Active | 2 | Fuel Comb. Industrial | 3 | Gas | 2 | Process
30490035 | No | Point | Yes |  | 2012-03-20 |  |  |  | Industrial Processes | Secondary Metal Production | Fuel Fired Equipment | Propane: Furnaces | Industrial Processes - Non-ferrous Metals |  | Active | 2 | Fuel Comb. Industrial | 3 | Gas | 99 | Other
30499999 | No | Point | Yes |  | 2012-03-20 |  |  |  | Industrial Processes | Secondary Metal Production | Other Not Classified | Specify in Comments Field | Industrial Processes - Non-ferrous Metals |  | Active | 5 | Metals Processing | 3 | Metals Processing NEC | 99 | Other
30500101 | No | Point | Yes |  | 2012-03-20 |  |  |  | Industrial Processes | Mineral Products | Asphalt Roofing Manufacture | Asphalt Blowing: Saturant (Use 3-05-050-10 for MACT) | Industrial Processes - NEC |  | Active | 6 | Petroleum & Related Industries | 3 | Asphalt Manufacturing | 99 | Other
30500102 | No | Point | Yes |  | 2012-03-20 |  |  |  | Industrial Processes | Mineral Products | Asphalt Roofing Manufacture | Asphalt Blowing: Coating (Use 3-05-050-10 for MACT) | Industrial Processes - NEC |  | Active | 6 | Petroleum & Related Industries | 3 | Asphalt Manufacturing | 99 | Other
30500103 | No | Point | Yes |  | 2012-03-20 |  |  |  | Industrial Processes | Mineral Products | Asphalt Roofing Manufacture | Felt Saturation: Dipping Only | Industrial Processes - NEC |  | Active | 6 | Petroleum & Related Industries | 3 | Asphalt Manufacturing | 99 | Other
30500104 | No | Point | Yes |  | 2012-03-20 |  |  |  | Industrial Processes | Mineral Products | Asphalt Roofing Manufacture | Felt Saturation: Dipping/Spraying | Industrial Processes - NEC |  | Active | 6 | Petroleum & Related Industries | 3 | Asphalt Manufacturing | 99 | Other
30500105 | No | Point | Yes |  | 2012-03-20 |  |  |  | Industrial Processes | Mineral Products | Asphalt Roofing Manufacture | General ** | Industrial Processes - NEC |  | Active | 6 | Petroleum & Related Industries | 3 | Asphalt Manufacturing | 99 | Other
30500106 | No | Point | Yes |  | 2012-03-20 |  |  |  | Industrial Processes | Mineral Products | Asphalt Roofing Manufacture | Shingles and Rolls: Spraying Only | Industrial Processes - NEC |  | Active | 6 | Petroleum & Related Industries | 3 | Asphalt Manufacturing | 99 | Other
30500107 | No | Point | Yes |  | 2012-03-20 |  |  |  | Industrial Processes | Mineral Products | Asphalt Roofing Manufacture | Shingles and Rolls: Mineral Dryer | Industrial Processes - NEC |  | Active | 6 | Petroleum & Related Industries | 3 | Asphalt Manufacturing | 99 | Other
30500108 | No | Point | Yes |  | 2012-03-20 |  |  |  | Industrial Processes | Mineral Products | Asphalt Roofing Manufacture | Shingles and Rolls: Coating | Industrial Processes - NEC |  | Active | 6 | Petroleum & Related Industries | 3 | Asphalt Manufacturing | 99 | Other
30500110 | No | Point | Yes |  | 2012-03-20 |  |  |  | Industrial Processes | Mineral Products | Asphalt Roofing Manufacture | Blowing (Use 3-05-050-01 for MACT) | Industrial Processes - NEC |  | Active | 6 | Petroleum & Related Industries | 3 | Asphalt Manufacturing | 99 | Other
30500111 | No | Point | Yes |  | 2012-03-20 |  |  |  | Industrial Processes | Mineral Products | Asphalt Roofing Manufacture | Dipping Only | Industrial Processes - NEC |  | Active | 6 | Petroleum & Related Industries | 3 | Asphalt Manufacturing | 99 | Other
30500112 | No | Point | Yes |  | 2012-03-20 |  |  |  | Industrial Processes | Mineral Products | Asphalt Roofing Manufacture | Spraying Only | Industrial Processes - NEC |  | Active | 6 | Petroleum & Related Industries | 3 | Asphalt Manufacturing | 99 | Other
30500113 | No | Point | Yes |  | 2012-03-20 |  |  |  | Industrial Processes | Mineral Products | Asphalt Roofing Manufacture | Dipping/Spraying | Industrial Processes - NEC |  | Active | 6 | Petroleum & Related Industries | 3 | Asphalt Manufacturing | 99 | Other
30500114 | No | Point | Yes |  | 2012-03-20 |  |  |  | Industrial Processes | Mineral Products | Asphalt Roofing Manufacture | Asphaltic Felt: Coating | Industrial Processes - NEC |  | Active | 6 | Petroleum & Related Industries | 3 | Asphalt Manufacturing | 99 | Other
30500115 | No | Point | Yes |  | 2012-03-20 |  |  |  | Industrial Processes | Mineral Products | Asphalt Roofing Manufacture | Storage Bins: Steam Drying Drums | Industrial Processes - NEC |  | Active | 6 | Petroleum & Related Industries | 3 | Asphalt Manufacturing | 99 | Other
30500116 | No | Point | Yes |  | 2012-03-20 |  |  |  | Industrial Processes | Mineral Products | Asphalt Roofing Manufacture | Shingle Saturation: Dip Saturator, Drying-in Drum, Hot Looper & Coater | Industrial Processes - NEC |  | Active | 6 | Petroleum & Related Industries | 3 | Asphalt Manufacturing | 99 | Other
30500117 | No | Point | Yes |  | 2012-03-20 |  |  |  | Industrial Processes | Mineral Products | Asphalt Roofing Manufacture | Shingle Saturation: Dip Saturator, Drying-in Drum and Coater | Industrial Processes - NEC |  | Active | 6 | Petroleum & Related Industries | 3 | Asphalt Manufacturing | 99 | Other
30500118 | No | Point | Yes |  | 2012-03-20 |  |  |  | Industrial Processes | Mineral Products | Asphalt Roofing Manufacture | Shingle Saturation: Dip Saturator, Drying-in Drum and Hot Looper | Industrial Processes - NEC |  | Active | 6 | Petroleum & Related Industries | 3 | Asphalt Manufacturing | 99 | Other
30500119 | No | Point | Yes |  | 2012-03-20 |  |  |  | Industrial Processes | Mineral Products | Asphalt Roofing Manufacture | Shingle Sation:Spray/Dip Satur,Drying-in Drm,Hot Loopr,Coatr & Str Tk | Industrial Processes - NEC |  | Active | 6 | Petroleum & Related Industries | 3 | Asphalt Manufacturing | 99 | Other
30500120 | No | Point | Yes |  | 2012-03-20 |  |  |  | Industrial Processes | Mineral Products | Asphalt Roofing Manufacture | Storage Bins: Ferric Chloride | Industrial Processes - NEC |  | Active | 9 | Storage & Transport | 9 | Inorganic Chemical Storage | 99 | Other
30500121 | No | Point | Yes |  | 2012-03-20 |  |  |  | Industrial Processes | Mineral Products | Asphalt Roofing Manufacture | Storage Bins: Mineral Stabilizer | Industrial Processes - NEC |  | Active | 6 | Petroleum & Related Industries | 3 | Asphalt Manufacturing | 99 | Other
30500130 | No | Point | Yes |  | 2012-03-20 |  |  |  | Industrial Processes | Mineral Products | Asphalt Roofing Manufacture | Fixed Roof Tank: Asphalt/Breathing Loss | Industrial Processes - NEC |  | Active | 6 | Petroleum & Related Industries | 3 | Asphalt Manufacturing | 99 | Other
30500131 | No | Point | Yes |  | 2012-03-20 |  |  |  | Industrial Processes | Mineral Products | Asphalt Roofing Manufacture | Fixed Roof Tank: Working Loss | Industrial Processes - NEC |  | Active | 6 | Petroleum & Related Industries | 3 | Asphalt Manufacturing | 99 | Other
30500132 | No | Point | Yes |  | 2012-03-20 |  |  |  | Industrial Processes | Mineral Products | Asphalt Roofing Manufacture | Floating Roof Tank: Standing Loss | Industrial Processes - NEC |  | Active | 9 | Storage & Transport | 9 | Inorganic Chemical Storage | 99 | Other
30500133 | No | Point | Yes |  | 2012-03-20 |  |  |  | Industrial Processes | Mineral Products | Asphalt Roofing Manufacture | Floating Roof Tank: Working Loss | Industrial Processes - NEC |  | Active | 9 | Storage & Transport | 9 | Inorganic Chemical Storage | 99 | Other
30500134 | No | Point | Yes |  | 2012-03-20 |  |  |  | Industrial Processes | Mineral Products | Asphalt Roofing Manufacture | Blown Saturant Storage | Industrial Processes - Storage and Transfer |  | Active | 9 | Storage & Transport | 11 | Bulk Materials Storage | 1 | Storage
30500135 | No | Point | Yes |  | 2012-03-20 |  |  |  | Industrial Processes | Mineral Products | Asphalt Roofing Manufacture | Blown Coating Storage | Industrial Processes - Storage and Transfer |  | Active | 9 | Storage & Transport | 11 | Bulk Materials Storage | 1 | Storage
30500140 | No | Point | Yes |  | 2012-03-20 |  |  |  | Industrial Processes | Mineral Products | Asphalt Roofing Manufacture | Granules Unloading | Industrial Processes - Storage and Transfer |  | Active | 6 | Petroleum & Related Industries | 3 | Asphalt Manufacturing | 99 | Other
30500141 | No | Point | Yes |  | 2012-03-20 |  |  |  | Industrial Processes | Mineral Products | Asphalt Roofing Manufacture | Granules Storage | Industrial Processes - Storage and Transfer |  | Active | 9 | Storage & Transport | 11 | Bulk Materials Storage | 99 | Other
30500142 | No | Point | Yes |  | 2012-03-20 |  |  |  | Industrial Processes | Mineral Products | Asphalt Roofing Manufacture | Mineral Dust Unloading | Industrial Processes - Storage and Transfer |  | Active | 9 | Storage & Transport | 11 | Bulk Materials Storage | 2 | Transfer
30500143 | No | Point | Yes |  | 2012-03-20 |  |  |  | Industrial Processes | Mineral Products | Asphalt Roofing Manufacture | Mineral Dust Storage | Industrial Processes - Storage and Transfer |  | Active | 9 | Storage & Transport | 11 | Bulk Materials Storage | 1 | Storage
30500144 | No | Point | Yes |  | 2012-03-20 |  |  |  | Industrial Processes | Mineral Products | Asphalt Roofing Manufacture | Granules Transport Screw Conveyor and Bucket Elevator | Industrial Processes - Storage and Transfer |  | Active | 9 | Storage & Transport | 11 | Bulk Materials Storage | 2 | Transfer
30500145 | No | Point | Yes |  | 2012-03-20 |  |  |  | Industrial Processes | Mineral Products | Asphalt Roofing Manufacture | Mineral Dust Transport Screw Conveyor and Bucket Elevator | Industrial Processes - Storage and Transfer |  | Active | 6 | Petroleum & Related Industries | 3 | Asphalt Manufacturing | 99 | Other
30500146 | No | Point | Yes |  | 2012-03-20 |  |  |  | Industrial Processes | Mineral Products | Asphalt Roofing Manufacture | Sand Surge Bin | Industrial Processes - NEC |  | Active | 6 | Petroleum & Related Industries | 3 | Asphalt Manufacturing | 99 | Other
30500147 | No | Point | Yes |  | 2012-03-20 |  |  |  | Industrial Processes | Mineral Products | Asphalt Roofing Manufacture | Granules Surge Bin | Industrial Processes - NEC |  | Active | 6 | Petroleum & Related Industries | 3 | Asphalt Manufacturing | 99 | Other
30500150 | No | Point | Yes |  | 2012-03-20 |  |  |  | Industrial Processes | Mineral Products | Asphalt Roofing Manufacture | Mineral Dust (Filler) and Asphalt Coating Mixer | Industrial Processes - NEC |  | Active | 6 | Petroleum & Related Industries | 3 | Asphalt Manufacturing | 99 | Other
30500151 | No | Point | Yes |  | 2012-03-20 |  |  |  | Industrial Processes | Mineral Products | Asphalt Roofing Manufacture | Granules | Industrial Processes - NEC |  | Active | 6 | Petroleum & Related Industries | 3 | Asphalt Manufacturing | 99 | Other
30500152 | No | Point | Yes |  | 2012-03-20 |  |  |  | Industrial Processes | Mineral Products | Asphalt Roofing Manufacture | Sand Applicator | Industrial Processes - NEC |  | Active | 6 | Petroleum & Related Industries | 3 | Asphalt Manufacturing | 99 | Other
30500153 | No | Point | Yes |  | 2012-03-20 |  |  |  | Industrial Processes | Mineral Products | Asphalt Roofing Manufacture | Cooling Rolls | Industrial Processes - NEC |  | Active | 6 | Petroleum & Related Industries | 3 | Asphalt Manufacturing | 99 | Other
30500154 | No | Point | Yes |  | 2012-03-20 |  |  |  | Industrial Processes | Mineral Products | Asphalt Roofing Manufacture | Finish Floating Looper | Industrial Processes - NEC |  | Active | 6 | Petroleum & Related Industries | 3 | Asphalt Manufacturing | 99 | Other
30500198 | No | Point | Yes |  | 2012-03-20 |  |  |  | Industrial Processes | Mineral Products | Asphalt Roofing Manufacture | Other Not Classified | Industrial Processes - NEC |  | Active | 6 | Petroleum & Related Industries | 3 | Asphalt Manufacturing | 99 | Other
30500199 | No | Point | Yes |  | 2016-11-23 |  |  |  | Industrial Processes | Mineral Products | Asphalt Roofing Manufacture | See Comment | Industrial Processes - NEC |  | Active | 6 | Petroleum & Related Industries | 3 | Asphalt Manufacturing | 99 | Other
30500201 | No | Point | Yes |  | 2012-03-20 |  |  |  | Industrial Processes | Mineral Products | Asphalt Concrete | Rotary Dryer: Conventional Plant (see 3-05-002-50 to -53 for subtypes) | Industrial Processes - NEC |  | Active | 6 | Petroleum & Related Industries | 3 | Asphalt Manufacturing | 99 | Other
30500202 | No | Point | Yes |  | 2012-03-20 |  |  |  | Industrial Processes | Mineral Products | Asphalt Concrete | Batch Mix Plant: Hot Elevs, Screens, Bins&Mixer (also see -45 thru -47 | Industrial Processes - NEC |  | Active | 6 | Petroleum & Related Industries | 3 | Asphalt Manufacturing | 99 | Other
30500203 | No | Point | Yes |  | 2012-03-20 |  |  |  | Industrial Processes | Mineral Products | Asphalt Concrete | Storage Piles | Industrial Processes - Storage and Transfer |  | Active | 9 | Storage & Transport | 11 | Bulk Materials Storage | 1 | Storage
30500204 | No | Point | Yes |  | 2012-03-20 |  |  |  | Industrial Processes | Mineral Products | Asphalt Concrete | Cold Aggregate Handling | Industrial Processes - NEC |  | Active | 6 | Petroleum & Related Industries | 3 | Asphalt Manufacturing | 99 | Other
30500205 | No | Point | Yes |  | 2012-03-20 |  |  |  | Industrial Processes | Mineral Products | Asphalt Concrete | Drum Dryer: Drum Mix Plant (see 3-05-002-55 thru -63 for subtypes) | Industrial Processes - NEC |  | Active | 6 | Petroleum & Related Industries | 3 | Asphalt Manufacturing | 99 | Other
30500206 | No | Point | Yes |  | 2012-03-20 |  |  |  | Industrial Processes | Mineral Products | Asphalt Concrete | Asphalt Heater: Natural Gas | Industrial Processes - NEC |  | Active | 2 | Fuel Comb. Industrial | 3 | Gas | 1 | Natural
30500207 | No | Point | Yes |  | 2012-03-20 |  |  |  | Industrial Processes | Mineral Products | Asphalt Concrete | Asphalt Heater: Residual Oil | Industrial Processes - NEC |  | Active | 2 | Fuel Comb. Industrial | 2 | Oil | 1 | Residual
30500208 | No | Point | Yes |  | 2012-03-20 |  |  |  | Industrial Processes | Mineral Products | Asphalt Concrete | Asphalt Heater: Distillate Oil | Industrial Processes - NEC |  | Active | 2 | Fuel Comb. Industrial | 2 | Oil | 2 | Distillate
30500209 | No | Point | Yes |  | 2012-03-20 |  |  |  | Industrial Processes | Mineral Products | Asphalt Concrete | Asphalt Heater: LPG | Industrial Processes - NEC |  | Active | 2 | Fuel Comb. Industrial | 4 | Other | 99 | Other
30500210 | No | Point | Yes |  | 2012-03-20 |  |  |  | Industrial Processes | Mineral Products | Asphalt Concrete | Asphalt Heater: Waste Oil | Industrial Processes - NEC |  | Active | 6 | Petroleum & Related Industries | 3 | Asphalt Manufacturing | 99 | Other
30500211 | No | Point | Yes |  | 2012-03-20 |  |  |  | Industrial Processes | Mineral Products | Asphalt Concrete | Rotary Dryer Conventional Plant with Cyclone ** use 3-05-002-01 w/CTL | Industrial Processes - NEC |  | Active | 6 | Petroleum & Related Industries | 3 | Asphalt Manufacturing | 99 | Other
30500212 | No | Point | Yes |  | 2012-03-20 |  |  |  | Industrial Processes | Mineral Products | Asphalt Concrete | Heated Asphalt Storage Tanks | Industrial Processes - Storage and Transfer |  | Active | 6 | Petroleum & Related Industries | 3 | Asphalt Manufacturing | 99 | Other
30500213 | No | Point | Yes |  | 2012-03-20 |  |  |  | Industrial Processes | Mineral Products | Asphalt Concrete | Storage Silo | Industrial Processes - Storage and Transfer |  | Active | 6 | Petroleum & Related Industries | 3 | Asphalt Manufacturing | 99 | Other
30500214 | No | Point | Yes |  | 2012-03-20 |  |  |  | Industrial Processes | Mineral Products | Asphalt Concrete | Truck Load-out | Industrial Processes - Storage and Transfer |  | Active | 6 | Petroleum & Related Industries | 3 | Asphalt Manufacturing | 99 | Other
30500215 | No | Point | Yes |  | 2012-03-20 |  |  |  | Industrial Processes | Mineral Products | Asphalt Concrete | In Place Recycling: Propane | Industrial Processes - NEC |  | Active | 6 | Petroleum & Related Industries | 3 | Asphalt Manufacturing | 99 | Other
30500216 | No | Point | Yes |  | 2012-03-20 |  |  |  | Industrial Processes | Mineral Products | Asphalt Concrete | Cold Aggregate Feed Bins | Industrial Processes - NEC |  | Active | 6 | Petroleum & Related Industries | 3 | Asphalt Manufacturing | 99 | Other
30500217 | No | Point | Yes |  | 2012-03-20 |  |  |  | Industrial Processes | Mineral Products | Asphalt Concrete | Cold Aggregate Conveyors and Elevators | Industrial Processes - Storage and Transfer |  | Active | 6 | Petroleum & Related Industries | 3 | Asphalt Manufacturing | 99 | Other
30500220 | No | Point | Yes |  | 2012-03-20 |  |  |  | Industrial Processes | Mineral Products | Asphalt Concrete | Elevators: Batch Process (also see -45 thru -47 for combos w/scr,bins | Industrial Processes - Storage and Transfer |  | Active | 6 | Petroleum & Related Industries | 3 | Asphalt Manufacturing | 99 | Other
30500221 | No | Point | Yes |  | 2012-03-20 |  |  |  | Industrial Processes | Mineral Products | Asphalt Concrete | Elevators: Continuous Process | Industrial Processes - Storage and Transfer |  | Active | 6 | Petroleum & Related Industries | 3 | Asphalt Manufacturing | 99 | Other
30500230 | No | Point | Yes |  | 2012-03-20 |  |  |  | Industrial Processes | Mineral Products | Asphalt Concrete | Hot Bins and Screens: Batch Process (also see -45 thru -47 for combos) | Industrial Processes - NEC |  | Active | 6 | Petroleum & Related Industries | 3 | Asphalt Manufacturing | 99 | Other
30500231 | No | Point | Yes |  | 2012-03-20 |  |  |  | Industrial Processes | Mineral Products | Asphalt Concrete | Hot Bins and Screens: Continuous Process | Industrial Processes - NEC |  | Active | 6 | Petroleum & Related Industries | 3 | Asphalt Manufacturing | 99 | Other
30500240 | No | Point | Yes |  | 2012-03-20 |  |  |  | Industrial Processes | Mineral Products | Asphalt Concrete | Mixers: Batch Process (also see -45 thru -47 for combos w/scr,bins | Industrial Processes - NEC |  | Active | 6 | Petroleum & Related Industries | 3 | Asphalt Manufacturing | 99 | Other
30500241 | No | Point | Yes |  | 2012-03-20 |  |  |  | Industrial Processes | Mineral Products | Asphalt Concrete | Mixers: Continuous Mix (outside the drum) Process | Industrial Processes - NEC |  | Active | 6 | Petroleum & Related Industries | 3 | Asphalt Manufacturing | 99 | Other
30500242 | No | Point | Yes |  | 2012-03-20 |  |  |  | Industrial Processes | Mineral Products | Asphalt Concrete | Mixers: Drum Mix Process ** (use 3-05-002-005 and subtypes) | Industrial Processes - NEC |  | Active | 6 | Petroleum & Related Industries | 3 | Asphalt Manufacturing | 99 | Other
30500245 | No | Point | Yes |  | 2012-03-20 |  |  |  | Industrial Processes | Mineral Products | Asphalt Concrete | Batch Mix Plant: Hot Elevators, Screens, Bins, Mixer & NG Rot Dryer | Industrial Processes - NEC |  | Active | 6 | Petroleum & Related Industries | 3 | Asphalt Manufacturing | 99 | Other
30500246 | No | Point | Yes |  | 2012-03-20 |  |  |  | Industrial Processes | Mineral Products | Asphalt Concrete | Batch Mix Plant: Hot Elevators, Screens, Bins, Mixer& #2 Oil Rot Dryer | Industrial Processes - NEC |  | Active | 6 | Petroleum & Related Industries | 3 | Asphalt Manufacturing | 99 | Other
30500247 | No | Point | Yes |  | 2012-03-20 |  |  |  | Industrial Processes | Mineral Products | Asphalt Concrete | Batch Mix Plant: Hot Elevs, Scrns, Bins, Mixer& Waste/Drain/#6 Oil Rot | Industrial Processes - NEC |  | Active | 6 | Petroleum & Related Industries | 3 | Asphalt Manufacturing | 99 | Other
30500250 | No | Point | Yes |  | 2012-03-20 |  |  |  | Industrial Processes | Mineral Products | Asphalt Concrete | Conventional Continuous Mix (outside of drum) Plant: Rotary Dryer | Industrial Processes - NEC |  | Active | 6 | Petroleum & Related Industries | 3 | Asphalt Manufacturing | 99 | Other
30500251 | No | Point | Yes |  | 2012-03-20 |  |  |  | Industrial Processes | Mineral Products | Asphalt Concrete | Batch Mix Plant: Rotary Dryer, Natural Gas-Fired (also see -45) | Industrial Processes - NEC |  | Active | 6 | Petroleum & Related Industries | 3 | Asphalt Manufacturing | 99 | Other
30500252 | No | Point | Yes |  | 2012-03-20 |  |  |  | Industrial Processes | Mineral Products | Asphalt Concrete | Batch Mix Plant: Rotary Dryer, Oil-Fired (also see -46) | Industrial Processes - NEC |  | Active | 6 | Petroleum & Related Industries | 3 | Asphalt Manufacturing | 99 | Other
30500253 | No | Point | Yes |  | 2012-03-20 |  |  |  | Industrial Processes | Mineral Products | Asphalt Concrete | Batch Mix Plant: Rotary Dryer, Waste/Drain/# 6 Oil-Fired (also see -47 | Industrial Processes - NEC |  | Active | 6 | Petroleum & Related Industries | 3 | Asphalt Manufacturing | 99 | Other
30500255 | No | Point | Yes |  | 2012-03-20 |  |  |  | Industrial Processes | Mineral Products | Asphalt Concrete | Drum Mix Plant: Rotary Drum Dryer / Mixer, Natural Gas-Fired | Industrial Processes - NEC |  | Active | 6 | Petroleum & Related Industries | 3 | Asphalt Manufacturing | 99 | Other
30500256 | No | Point | Yes |  | 2012-03-20 |  |  |  | Industrial Processes | Mineral Products | Asphalt Concrete | Drum Mix Plant: Rotary Drum Dryer / Mixer, Natural Gas, Parallel Flow | Industrial Processes - NEC |  | Active | 6 | Petroleum & Related Industries | 3 | Asphalt Manufacturing | 99 | Other
30500257 | No | Point | Yes |  | 2012-03-20 |  |  |  | Industrial Processes | Mineral Products | Asphalt Concrete | Drum Mix Plant: Rotary Drum Dryer / Mixer, Natural Gas, Counterflow | Industrial Processes - NEC |  | Active | 6 | Petroleum & Related Industries | 3 | Asphalt Manufacturing | 99 | Other
30500258 | No | Point | Yes |  | 2012-03-20 |  |  |  | Industrial Processes | Mineral Products | Asphalt Concrete | Drum Mix Plant: Rotary Drum Dryer / Mixer, #2 Oil-Fired | Industrial Processes - NEC |  | Active | 6 | Petroleum & Related Industries | 3 | Asphalt Manufacturing | 99 | Other
30500259 | No | Point | Yes |  | 2012-03-20 |  |  |  | Industrial Processes | Mineral Products | Asphalt Concrete | Drum Mix Plant: Rotary Drum Dryer / Mixer, #2 Oil-Fired, Parallel Flow | Industrial Processes - NEC |  | Active | 6 | Petroleum & Related Industries | 3 | Asphalt Manufacturing | 99 | Other
30500260 | No | Point | Yes |  | 2012-03-20 |  |  |  | Industrial Processes | Mineral Products | Asphalt Concrete | Drum Mix Plant: Rotary Drum Dryer / Mixer, #2 Oil-Fired, Counterflow | Industrial Processes - NEC |  | Active | 6 | Petroleum & Related Industries | 3 | Asphalt Manufacturing | 99 | Other
30500261 | No | Point | Yes |  | 2012-03-20 |  |  |  | Industrial Processes | Mineral Products | Asphalt Concrete | Drum Mix Plant: Rotary Drum Dryer/Mixer, Waste/Drain/#6 Oil-Fired | Industrial Processes - NEC |  | Active | 6 | Petroleum & Related Industries | 3 | Asphalt Manufacturing | 99 | Other
30500262 | No | Point | Yes |  | 2012-03-20 |  |  |  | Industrial Processes | Mineral Products | Asphalt Concrete | Drum Mix Pl: Rotary Drum Dryer/Mixer, Waste/Drain/#6 Oil, Parallel Flo | Industrial Processes - NEC |  | Active | 6 | Petroleum & Related Industries | 3 | Asphalt Manufacturing | 99 | Other
30500263 | No | Point | Yes |  | 2012-03-20 |  |  |  | Industrial Processes | Mineral Products | Asphalt Concrete | Drum Mix Pl: Rotary Drum Dryer/Mixer, Waste/Drain/#6 Oil, Counterflow | Industrial Processes - NEC |  | Active | 6 | Petroleum & Related Industries | 3 | Asphalt Manufacturing | 99 | Other
30500270 | No | Point | Yes |  | 2012-03-20 |  |  |  | Industrial Processes | Mineral Products | Asphalt Concrete | Yard Emissions: Emissions from asphalt in truck beds | Industrial Processes - NEC |  | Active | 6 | Petroleum & Related Industries | 3 | Asphalt Manufacturing | 99 | Other
30500290 | No | Point | Yes |  | 2012-03-20 |  |  |  | Industrial Processes | Mineral Products | Asphalt Concrete | Haul Roads: General | Industrial Processes - NEC |  | Active | 6 | Petroleum & Related Industries | 3 | Asphalt Manufacturing | 99 | Other
30500298 | No | Point | Yes |  | 2012-03-20 |  |  |  | Industrial Processes | Mineral Products | Asphalt Concrete | Other Not Classified | Industrial Processes - NEC |  | Active | 6 | Petroleum & Related Industries | 3 | Asphalt Manufacturing | 99 | Other
30500299 | No | Point | Yes |  | 2016-11-23 |  |  |  | Industrial Processes | Mineral Products | Asphalt Concrete | See Comment | Industrial Processes - NEC |  | Active | 6 | Petroleum & Related Industries | 3 | Asphalt Manufacturing | 99 | Other
30500301 | No | Point | Yes |  | 2016-11-21 |  |  |  | Industrial Processes | Mineral Products | Brick and Structural Clay Products Manufacture | Raw Material Drying | Industrial Processes - NEC |  | Active | 7 | Other Industrial Processes | 5 | Mineral Products | 99 | Other
30500302 | No | Point | Yes |  | 2016-11-21 |  |  |  | Industrial Processes | Mineral Products | Brick and Structural Clay Products Manufacture | Raw Material Crushing, Grinding, and Screening | Industrial Processes - NEC |  | Active | 7 | Other Industrial Processes | 5 | Mineral Products | 99 | Other
30500303 | No | Point | Yes |  | 2016-11-21 |  |  |  | Industrial Processes | Mineral Products | Brick and Structural Clay Products Manufacture | Raw Material Storage | Industrial Processes - Storage and Transfer |  | Active | 9 | Storage & Transport | 11 | Bulk Materials Storage | 1 | Storage
30500304 | No | Point | Yes |  | 2016-11-21 |  |  |  | Industrial Processes | Mineral Products | Brick and Structural Clay Products Manufacture | Curing | Industrial Processes - NEC |  | Active | 7 | Other Industrial Processes | 5 | Mineral Products | 99 | Other
30500305 | No | Point | Yes |  | 2016-11-21 |  |  |  | Industrial Processes | Mineral Products | Brick and Structural Clay Products Manufacture | Raw Material Handling and Transfer | Industrial Processes - Storage and Transfer |  | Active | 7 | Other Industrial Processes | 5 | Mineral Products | 99 | Other
30500306 | No | Point | Yes |  | 2016-11-21 |  |  |  | Industrial Processes | Mineral Products | Brick and Structural Clay Products Manufacture | Pulverizing | Industrial Processes - NEC |  | Active | 7 | Other Industrial Processes | 5 | Mineral Products | 99 | Other
30500307 | No | Point | Yes |  | 2016-11-21 |  |  |  | Industrial Processes | Mineral Products | Brick and Structural Clay Products Manufacture | Calcining | Industrial Processes - NEC |  | Active | 7 | Other Industrial Processes | 5 | Mineral Products | 99 | Other
30500308 | No | Point | No |  | 2016-11-21 |  |  |  | Industrial Processes | Mineral Products | Brick Manufacture | Screening | Industrial Processes - NEC |  | Active | 7 | Other Industrial Processes | 5 | Mineral Products | 99 | Other
30500309 | No | Point | Yes |  | 2016-11-21 |  |  |  | Industrial Processes | Mineral Products | Brick and Structural Clay Products Manufacture | Blending and Mixing | Industrial Processes - NEC |  | Active | 7 | Other Industrial Processes | 5 | Mineral Products | 99 | Other
30500310 | No | Point | Yes |  | 2016-11-21 |  |  |  | Industrial Processes | Mineral Products | Brick and Structural Clay Products Manufacture | Tunnel Kiln: Sawdust-fired | Industrial Processes - NEC |  | Active | 7 | Other Industrial Processes | 5 | Mineral Products | 99 | Other
30500311 | No | Point | Yes |  | 2016-11-21 |  |  |  | Industrial Processes | Mineral Products | Brick and Structural Clay Products Manufacture | Tunnel Kiln: Gas-fired | Industrial Processes - NEC |  | Active | 7 | Other Industrial Processes | 5 | Mineral Products | 99 | Other
30500312 | No | Point | Yes |  | 2016-11-21 |  |  |  | Industrial Processes | Mineral Products | Brick and Structural Clay Products Manufacture | Tunnel Kiln: Oil-fired | Industrial Processes - NEC |  | Active | 7 | Other Industrial Processes | 5 | Mineral Products | 99 | Other
30500313 | No | Point | Yes |  | 2016-11-21 |  |  |  | Industrial Processes | Mineral Products | Brick and Structural Clay Products Manufacture | Tunnel Kiln: Coal-fired | Industrial Processes - NEC |  | Active | 7 | Other Industrial Processes | 5 | Mineral Products | 99 | Other
30500314 | No | Point | Yes |  | 2016-11-21 |  |  |  | Industrial Processes | Mineral Products | Brick and Structural Clay Products Manufacture | Periodic Kiln: Gas-fired | Industrial Processes - NEC |  | Active | 7 | Other Industrial Processes | 5 | Mineral Products | 99 | Other
30500315 | No | Point | Yes |  | 2016-11-21 |  |  |  | Industrial Processes | Mineral Products | Brick and Structural Clay Products Manufacture | Periodic Kiln: Oil-fired | Industrial Processes - NEC |  | Active | 7 | Other Industrial Processes | 5 | Mineral Products | 99 | Other
30500316 | No | Point | Yes |  | 2016-11-21 |  |  |  | Industrial Processes | Mineral Products | Brick and Structural Clay Products Manufacture | Periodic Kiln: Coal-fired | Industrial Processes - NEC |  | Active | 7 | Other Industrial Processes | 5 | Mineral Products | 99 | Other
30500317 | No | Point | Yes |  | 2016-11-21 |  |  |  | Industrial Processes | Mineral Products | Brick and Structural Clay Products Manufacture | Raw Material Unloading | Industrial Processes - Storage and Transfer |  | Active | 7 | Other Industrial Processes | 5 | Mineral Products | 99 | Other
30500318 | No | Point | Yes |  | 2016-11-21 |  |  |  | Industrial Processes | Mineral Products | Brick and Structural Clay Products Manufacture | Tunnel Kiln: Wood-fired | Industrial Processes - NEC |  | Active | 7 | Other Industrial Processes | 5 | Mineral Products | 99 | Other
30500319 | No | Point | No |  | 2016-11-21 |  |  |  | Industrial Processes | Mineral Products | Brick Manufacture | Transfer and Conveying | Industrial Processes - Storage and Transfer |  | Active | 7 | Other Industrial Processes | 5 | Mineral Products | 99 | Other
30500321 | No | Point | No |  | 2016-11-21 |  |  |  | Industrial Processes | Mineral Products | Brick Manufacture | General | Industrial Processes - NEC |  | Active | 7 | Other Industrial Processes | 5 | Mineral Products | 99 | Other
30500322 | No | Point | Yes |  | 2016-11-21 |  |  |  | Industrial Processes | Mineral Products | Brick and Structural Clay Products Manufacture | Tunnel Kiln: Gas-fired: High Sulfur Material | Industrial Processes - NEC |  | Active | 7 | Other Industrial Processes | 5 | Mineral Products | 99 | Other
30500323 | No | Point | Yes |  | 2016-11-21 |  |  |  | Industrial Processes | Mineral Products | Brick and Structural Clay Products Manufacture | Tunnel Kiln: Petroleum Coke-fired | Industrial Processes - NEC |  | Active | 7 | Other Industrial Processes | 5 | Mineral Products | 99 | Other
30500324 | No | Point | Yes |  | 2016-11-21 |  |  |  | Industrial Processes | Mineral Products | Brick and Structural Clay Products Manufacture | Periodic Kiln: Petroleum Coke-fired | Industrial Processes - NEC |  | Active | 7 | Other Industrial Processes | 5 | Mineral Products | 99 | Other
30500330 | No | Point | Yes |  | 2016-11-21 |  |  |  | Industrial Processes | Mineral Products | Brick and Structural Clay Products Manufacture | Periodic Kiln: Dual Fuel-fired | Industrial Processes - NEC |  | Active | 7 | Other Industrial Processes | 5 | Mineral Products | 99 | Other
30500331 | No | Point | Yes |  | 2016-11-21 |  |  |  | Industrial Processes | Mineral Products | Brick and Structural Clay Products Manufacture | Tunnel Kiln: Dual Fuel-fired | Industrial Processes - NEC |  | Active | 7 | Other Industrial Processes | 5 | Mineral Products | 99 | Other
30500332 | No | Point | Yes |  | 2016-11-21 |  |  |  | Industrial Processes | Mineral Products | Brick and Structural Clay Products Manufacture | Other Kiln: Gas-fired | Industrial Processes - NEC |  | Active | 7 | Other Industrial Processes | 5 | Mineral Products | 99 | Other
30500333 | No | Point | Yes |  | 2016-11-21 |  |  |  | Industrial Processes | Mineral Products | Brick and Structural Clay Products Manufacture | Other Kiln: Oil Fired | Industrial Processes - NEC |  | Active | 7 | Other Industrial Processes | 5 | Mineral Products | 99 | Other
30500334 | No | Point | Yes |  | 2016-11-21 |  |  |  | Industrial Processes | Mineral Products | Brick and Structural Clay Products Manufacture | Other Kiln: Coal-Fired | Industrial Processes - NEC |  | Active | 7 | Other Industrial Processes | 5 | Mineral Products | 99 | Other
30500335 | No | Point | Yes |  | 2016-11-21 |  |  |  | Industrial Processes | Mineral Products | Brick and Structural Clay Products Manufacture | Other Kiln: Dual Fuel-fired | Industrial Processes - NEC |  | Active | 7 | Other Industrial Processes | 5 | Mineral Products | 99 | Other
30500340 | No | Point | No |  | 2016-11-21 |  |  |  | Industrial Processes | Mineral Products | Brick Manufacture | Primary Crusher | Industrial Processes - NEC |  | Active | 7 | Other Industrial Processes | 5 | Mineral Products | 99 | Other
30500342 | No | Point | Yes |  | 2016-11-21 |  |  |  | Industrial Processes | Mineral Products | Brick and Structural Clay Products Manufacture | Extrusion Line | Industrial Processes - NEC |  | Active | 7 | Other Industrial Processes | 5 | Mineral Products | 99 | Other
30500350 | No | Point | Yes |  | 2016-11-21 |  |  |  | Industrial Processes | Mineral Products | Brick and Structural Clay Products Manufacture | Brick Dryer: Heated With Waste Heat From Kiln Cooling Zone | Industrial Processes - NEC |  | Active | 7 | Other Industrial Processes | 5 | Mineral Products | 99 | Other
30500351 | No | Point | Yes |  | 2016-11-21 |  |  |  | Industrial Processes | Mineral Products | Brick and Structural Clay Products Manufacture | Brick Dryer: Heated With Waste Heat And Supplemental Gas Burners | Industrial Processes - NEC |  | Active | 7 | Other Industrial Processes | 5 | Mineral Products | 99 | Other
30500355 | No | Point | Yes |  | 2016-11-21 |  |  |  | Industrial Processes | Mineral Products | Brick and Structural Clay Products Manufacture | Coal Crushing And Storage System | Industrial Processes - Storage and Transfer |  | Active | 7 | Other Industrial Processes | 5 | Mineral Products | 99 | Other
30500360 | No | Point | Yes |  | 2016-11-21 |  |  |  | Industrial Processes | Mineral Products | Brick and Structural Clay Products Manufacture | Sawdust Dryer | Industrial Processes - NEC |  | Active | 7 | Other Industrial Processes | 5 | Mineral Products | 99 | Other
30500361 | No | Point | Yes |  | 2016-11-21 |  |  |  | Industrial Processes | Mineral Products | Brick and Structural Clay Products Manufacture | Sawdust Dryer: Heated With Exhaust From Sawdust-fired Kiln | Industrial Processes - NEC |  | Active | 7 | Other Industrial Processes | 5 | Mineral Products | 99 | Other
30500370 | No | Point | No |  | 2016-11-21 |  |  |  | Industrial Processes | Mineral Products | Brick Manufacture | Firing: Natural Gas-fired Tunnel Kiln Firing Structural Clay Tile | Industrial Processes - NEC |  | Active | 7 | Other Industrial Processes | 5 | Mineral Products | 99 | Other
30500397 | No | Point | No |  | 2016-11-21 |  |  |  | Industrial Processes | Mineral Products | Brick Manufacture | Other Not Classified | Industrial Processes - NEC |  | Active | 7 | Other Industrial Processes | 5 | Mineral Products | 99 | Other
30500398 | No | Point | No |  | 2016-11-21 |  |  |  | Industrial Processes | Mineral Products | Brick Manufacture | Other Not Classified | Industrial Processes - NEC |  | Active | 7 | Other Industrial Processes | 5 | Mineral Products | 99 | Other
30500399 | No | Point | No |  | 2016-11-21 |  |  |  | Industrial Processes | Mineral Products | Brick Manufacture | Other Not Classified | Industrial Processes - NEC |  | Active | 7 | Other Industrial Processes | 5 | Mineral Products | 99 | Other
30500401 | No | Point | Yes |  | 2012-03-20 |  |  |  | Industrial Processes | Mineral Products | Calcium Carbide | Electric Furnace: Hoods and Main Stack | Industrial Processes - NEC |  | Active | 7 | Other Industrial Processes | 5 | Mineral Products | 99 | Other
30500402 | No | Point | Yes |  | 2012-03-20 |  |  |  | Industrial Processes | Mineral Products | Calcium Carbide | Coke Dryer | Industrial Processes - NEC |  | Active | 7 | Other Industrial Processes | 5 | Mineral Products | 99 | Other
30500403 | No | Point | Yes |  | 2012-03-20 |  |  |  | Industrial Processes | Mineral Products | Calcium Carbide | Furnace Room Vents | Industrial Processes - NEC |  | Active | 7 | Other Industrial Processes | 5 | Mineral Products | 99 | Other
30500404 | No | Point | Yes |  | 2012-03-20 |  |  |  | Industrial Processes | Mineral Products | Calcium Carbide | Tap Fume Vents | Industrial Processes - NEC |  | Active | 7 | Other Industrial Processes | 5 | Mineral Products | 99 | Other
30500405 | No | Point | Yes |  | 2012-03-20 |  |  |  | Industrial Processes | Mineral Products | Calcium Carbide | Primary/Secondary Crushing | Industrial Processes - NEC |  | Active | 7 | Other Industrial Processes | 5 | Mineral Products | 99 | Other
30500406 | No | Point | Yes |  | 2012-03-20 |  |  |  | Industrial Processes | Mineral Products | Calcium Carbide | Circular Charging: Conveyor | Industrial Processes - Storage and Transfer |  | Active | 9 | Storage & Transport | 11 | Bulk Materials Storage | 2 | Transfer
30500499 | No | Point | Yes |  | 2012-03-20 |  |  |  | Industrial Processes | Mineral Products | Calcium Carbide | Other Not Classified | Industrial Processes - NEC |  | Active | 7 | Other Industrial Processes | 5 | Mineral Products | 99 | Other
30500501 | No | Point | Yes |  | 2012-03-20 |  |  |  | Industrial Processes | Mineral Products | Castable Refractory | Fire Clay: Rotary Dryer | Industrial Processes - NEC |  | Active | 7 | Other Industrial Processes | 5 | Mineral Products | 99 | Other
30500502 | No | Point | Yes |  | 2012-03-20 |  |  |  | Industrial Processes | Mineral Products | Castable Refractory | Raw Material Crushing/Processing | Industrial Processes - NEC |  | Active | 7 | Other Industrial Processes | 5 | Mineral Products | 99 | Other
30500503 | No | Point | Yes |  | 2012-03-20 |  |  |  | Industrial Processes | Mineral Products | Castable Refractory | Electric Arc Melt Furnace | Industrial Processes - NEC |  | Active | 7 | Other Industrial Processes | 5 | Mineral Products | 99 | Other
30500504 | No | Point | Yes |  | 2012-03-20 |  |  |  | Industrial Processes | Mineral Products | Castable Refractory | Curing Oven | Industrial Processes - NEC |  | Active | 7 | Other Industrial Processes | 5 | Mineral Products | 99 | Other
30500505 | No | Point | Yes |  | 2012-03-20 |  |  |  | Industrial Processes | Mineral Products | Castable Refractory | Molding and Shakeout | Industrial Processes - NEC |  | Active | 7 | Other Industrial Processes | 5 | Mineral Products | 99 | Other
30500506 | No | Point | Yes |  | 2012-03-20 |  |  |  | Industrial Processes | Mineral Products | Castable Refractory | Fire Clay: Rotary Calciner | Industrial Processes - NEC |  | Active | 7 | Other Industrial Processes | 5 | Mineral Products | 99 | Other
30500507 | No | Point | Yes |  | 2012-03-20 |  |  |  | Industrial Processes | Mineral Products | Castable Refractory | Fire Clay: Tunnel Kiln | Industrial Processes - NEC |  | Active | 7 | Other Industrial Processes | 5 | Mineral Products | 99 | Other
30500508 | No | Point | Yes |  | 2012-03-20 |  |  |  | Industrial Processes | Mineral Products | Castable Refractory | Chromite-Magnesite Ore: Rotary Dryer | Industrial Processes - NEC |  | Active | 7 | Other Industrial Processes | 5 | Mineral Products | 99 | Other
30500509 | No | Point | Yes |  | 2012-03-20 |  |  |  | Industrial Processes | Mineral Products | Castable Refractory | Chromite-Magnesite Ore: Tunnel Kiln | Industrial Processes - NEC |  | Active | 7 | Other Industrial Processes | 5 | Mineral Products | 99 | Other
30500598 | No | Point | Yes | 2005 | 2012-03-20 | 30500599 |  |  | Industrial Processes | Mineral Products | Castable Refractory | Other Not Classified | Industrial Processes - NEC |  | Retired | 7 | Other Industrial Processes | 5 | Mineral Products | 99 | Other
30500599 | No | Point | Yes |  | 2012-03-20 |  |  |  | Industrial Processes | Mineral Products | Castable Refractory | Other Not Classified | Industrial Processes - NEC |  | Active | 7 | Other Industrial Processes | 5 | Mineral Products | 99 | Other
30500606 | No | Point | Yes |  | 2016-11-01 |  |  |  | Industrial Processes | Mineral Products | Cement Manufacturing (Dry Process) | Kiln | Industrial Processes - Cement Manuf |  | Active | 7 | Other Industrial Processes | 5 | Mineral Products | 1 | Cement Mfg
30500607 | No | Point | Yes |  | 2016-11-01 |  |  |  | Industrial Processes | Mineral Products | Cement Manufacturing (Dry Process) | Raw Material Unloading | Industrial Processes - Storage and Transfer |  | Active | 9 | Storage & Transport | 11 | Bulk Materials Storage | 2 | Transfer
30500608 | No | Point | Yes |  | 2016-11-01 |  |  |  | Industrial Processes | Mineral Products | Cement Manufacturing (Dry Process) | Raw Material Pile | Industrial Processes - Storage and Transfer |  | Active | 9 | Storage & Transport | 11 | Bulk Materials Storage | 1 | Storage
30500609 | No | Point | Yes |  | 2012-03-20 |  |  |  | Industrial Processes | Mineral Products | Cement Manufacturing (Dry Process) | Primary Crushing | Industrial Processes - Cement Manuf |  | Active | 7 | Other Industrial Processes | 5 | Mineral Products | 1 | Cement Mfg
30500610 | No | Point | Yes |  | 2012-03-20 |  |  |  | Industrial Processes | Mineral Products | Cement Manufacturing (Dry Process) | Secondary Crushing | Industrial Processes - Cement Manuf |  | Active | 7 | Other Industrial Processes | 5 | Mineral Products | 1 | Cement Mfg
30500611 | No | Point | Yes |  | 2012-03-20 |  |  |  | Industrial Processes | Mineral Products | Cement Manufacturing (Dry Process) | Screening | Industrial Processes - Cement Manuf |  | Active | 7 | Other Industrial Processes | 5 | Mineral Products | 1 | Cement Mfg
30500612 | No | Point | Yes |  | 2012-03-20 |  |  |  | Industrial Processes | Mineral Products | Cement Manufacturing (Dry Process) | Raw Material Transfer | Industrial Processes - Storage and Transfer |  | Active | 9 | Storage & Transport | 11 | Bulk Materials Storage | 2 | Transfer
30500613 | No | Point | Yes |  | 2012-03-20 |  |  |  | Industrial Processes | Mineral Products | Cement Manufacturing (Dry Process) | Raw Material Grinding and Drying | Industrial Processes - Cement Manuf |  | Active | 7 | Other Industrial Processes | 5 | Mineral Products | 1 | Cement Mfg
30500614 | No | Point | Yes |  | 2012-03-20 |  |  |  | Industrial Processes | Mineral Products | Cement Manufacturing (Dry Process) | Clinker Cooler | Industrial Processes - Cement Manuf |  | Active | 7 | Other Industrial Processes | 5 | Mineral Products | 1 | Cement Mfg
30500615 | No | Point | Yes |  | 2016-11-01 |  |  |  | Industrial Processes | Mineral Products | Cement Manufacturing (Dry Process) | Clinker Pile | Industrial Processes - Storage and Transfer |  | Active | 9 | Storage & Transport | 11 | Bulk Materials Storage | 1 | Storage
30500616 | No | Point | Yes |  | 2012-03-20 |  |  |  | Industrial Processes | Mineral Products | Cement Manufacturing (Dry Process) | Clinker Transfer | Industrial Processes - Storage and Transfer |  | Active | 9 | Storage & Transport | 11 | Bulk Materials Storage | 2 | Transfer
30500617 | No | Point | Yes |  | 2012-03-20 |  |  |  | Industrial Processes | Mineral Products | Cement Manufacturing (Dry Process) | Clinker Grinding | Industrial Processes - Cement Manuf |  | Active | 7 | Other Industrial Processes | 5 | Mineral Products | 1 | Cement Mfg
30500618 | No | Point | Yes |  | 2016-11-01 |  |  |  | Industrial Processes | Mineral Products | Cement Manufacturing (Dry Process) | Cement Silo | Industrial Processes - Storage and Transfer |  | Active | 9 | Storage & Transport | 11 | Bulk Materials Storage | 1 | Storage
30500619 | No | Point | Yes |  | 2012-03-20 |  |  |  | Industrial Processes | Mineral Products | Cement Manufacturing (Dry Process) | Cement Load Out | Industrial Processes - Cement Manuf |  | Active | 9 | Storage & Transport | 11 | Bulk Materials Storage | 2 | Transfer
30500620 | No | Point | Yes |  | 2012-03-20 |  |  |  | Industrial Processes | Mineral Products | Cement Manufacturing (Dry Process) | Predryer | Industrial Processes - Cement Manuf |  | Active | 7 | Other Industrial Processes | 5 | Mineral Products | 1 | Cement Mfg
30500621 | No | Point | Yes |  | 2016-11-01 |  |  |  | Industrial Processes | Mineral Products | Cement Manufacturing (Dry Process) | Pulverized Coal Kiln Feed Units | Industrial Processes - Cement Manuf |  | Active | 7 | Other Industrial Processes | 5 | Mineral Products | 1 | Cement Mfg
30500622 | No | Point | Yes |  | 2012-03-20 |  |  |  | Industrial Processes | Mineral Products | Cement Manufacturing (Dry Process) | Preheater Kiln | Industrial Processes - Cement Manuf |  | Active | 7 | Other Industrial Processes | 5 | Mineral Products | 1 | Cement Mfg
30500623 | No | Point | Yes |  | 2012-03-20 |  |  |  | Industrial Processes | Mineral Products | Cement Manufacturing (Dry Process) | Preheater/Precalciner Kiln | Industrial Processes - Cement Manuf |  | Active | 7 | Other Industrial Processes | 5 | Mineral Products | 99 | Other
30500624 | No | Point | Yes |  | 2012-03-20 |  |  |  | Industrial Processes | Mineral Products | Cement Manufacturing (Dry Process) | Raw Mill Feed Belt | Industrial Processes - Cement Manuf |  | Active | 7 | Other Industrial Processes | 5 | Mineral Products | 99 | Other
30500625 | No | Point | Yes |  | 2012-03-20 |  |  |  | Industrial Processes | Mineral Products | Cement Manufacturing (Dry Process) | Raw Mill Weigh Hopper | Industrial Processes - Cement Manuf |  | Active | 7 | Other Industrial Processes | 5 | Mineral Products | 1 | Cement Mfg
30500626 | No | Point | Yes |  | 2012-03-20 |  |  |  | Industrial Processes | Mineral Products | Cement Manufacturing (Dry Process) | Raw Mill Air Separator | Industrial Processes - Cement Manuf |  | Active | 7 | Other Industrial Processes | 5 | Mineral Products | 99 | Other
30500627 | No | Point | Yes |  | 2012-03-20 |  |  |  | Industrial Processes | Mineral Products | Cement Manufacturing (Dry Process) | Finish Grinding Mill Feed Belt | Industrial Processes - Cement Manuf |  | Active | 7 | Other Industrial Processes | 5 | Mineral Products | 99 | Other
30500628 | No | Point | Yes |  | 2012-03-20 |  |  |  | Industrial Processes | Mineral Products | Cement Manufacturing (Dry Process) | Finish Grinding Mill Weigh Hopper | Industrial Processes - Cement Manuf |  | Active | 7 | Other Industrial Processes | 5 | Mineral Products | 1 | Cement Mfg
30500629 | No | Point | Yes |  | 2012-03-20 |  |  |  | Industrial Processes | Mineral Products | Cement Manufacturing (Dry Process) | Finish Grinding Mill Air Separator | Industrial Processes - Cement Manuf |  | Active | 7 | Other Industrial Processes | 5 | Mineral Products | 99 | Other
30500630 | No | Point | Yes |  | 2016-11-01 |  |  |  | Industrial Processes | Mineral Products | Cement Manufacturing: Dry Process | Bagging System | Industrial Processes - NEC |  | Active | 7 | Other Industrial Processes | 5 | Mineral Products | 1 | Cement Mfg
30500699 | No | Point | Yes |  | 2016-11-01 |  |  |  | Industrial Processes | Mineral Products | Cement Manufacturing (Dry Process) | General | Industrial Processes - Cement Manuf |  | Active | 7 | Other Industrial Processes | 5 | Mineral Products | 1 | Cement Mfg
30500706 | No | Point | Yes |  | 2016-11-01 |  |  |  | Industrial Processes | Mineral Products | Cement Manufacturing (Wet Process) | Kiln | Industrial Processes - Cement Manuf |  | Active | 7 | Other Industrial Processes | 5 | Mineral Products | 1 | Cement Mfg
30500707 | No | Point | Yes |  | 2012-03-20 |  |  |  | Industrial Processes | Mineral Products | Cement Manufacturing (Wet Process) | Raw Material Unloading | Industrial Processes - Storage and Transfer |  | Active | 9 | Storage & Transport | 11 | Bulk Materials Storage | 2 | Transfer
30500708 | No | Point | Yes |  | 2016-11-01 |  |  |  | Industrial Processes | Mineral Products | Cement Manufacturing (Wet Process) | Raw Material Pile | Industrial Processes - Storage and Transfer |  | Active | 9 | Storage & Transport | 11 | Bulk Materials Storage | 1 | Storage
30500709 | No | Point | Yes |  | 2012-03-20 |  |  |  | Industrial Processes | Mineral Products | Cement Manufacturing (Wet Process) | Primary Crushing | Industrial Processes - Cement Manuf |  | Active | 7 | Other Industrial Processes | 5 | Mineral Products | 1 | Cement Mfg
30500710 | No | Point | Yes |  | 2012-03-20 |  |  |  | Industrial Processes | Mineral Products | Cement Manufacturing (Wet Process) | Secondary Crushing | Industrial Processes - Cement Manuf |  | Active | 7 | Other Industrial Processes | 5 | Mineral Products | 1 | Cement Mfg
30500711 | No | Point | Yes |  | 2012-03-20 |  |  |  | Industrial Processes | Mineral Products | Cement Manufacturing (Wet Process) | Screening | Industrial Processes - Cement Manuf |  | Active | 7 | Other Industrial Processes | 5 | Mineral Products | 1 | Cement Mfg
30500712 | No | Point | Yes |  | 2012-03-20 |  |  |  | Industrial Processes | Mineral Products | Cement Manufacturing (Wet Process) | Raw Material Transfer | Industrial Processes - Storage and Transfer |  | Active | 9 | Storage & Transport | 11 | Bulk Materials Storage | 2 | Transfer
30500714 | No | Point | Yes |  | 2012-03-20 |  |  |  | Industrial Processes | Mineral Products | Cement Manufacturing (Wet Process) | Clinker Cooler | Industrial Processes - Cement Manuf |  | Active | 7 | Other Industrial Processes | 5 | Mineral Products | 1 | Cement Mfg
30500715 | No | Point | Yes |  | 2016-11-01 |  |  |  | Industrial Processes | Mineral Products | Cement Manufacturing (Wet Process) | Clinker Pile | Industrial Processes - Storage and Transfer |  | Active | 9 | Storage & Transport | 11 | Bulk Materials Storage | 1 | Storage
30500716 | No | Point | Yes |  | 2012-03-20 |  |  |  | Industrial Processes | Mineral Products | Cement Manufacturing (Wet Process) | Clinker Transfer | Industrial Processes - Storage and Transfer |  | Active | 9 | Storage & Transport | 11 | Bulk Materials Storage | 2 | Transfer
30500717 | No | Point | Yes |  | 2012-03-20 |  |  |  | Industrial Processes | Mineral Products | Cement Manufacturing (Wet Process) | Clinker Grinding | Industrial Processes - Cement Manuf |  | Active | 7 | Other Industrial Processes | 5 | Mineral Products | 1 | Cement Mfg
30500718 | No | Point | Yes |  | 2016-11-01 |  |  |  | Industrial Processes | Mineral Products | Cement Manufacturing (Wet Process) | Cement Silo | Industrial Processes - Storage and Transfer |  | Active | 9 | Storage & Transport | 11 | Bulk Materials Storage | 1 | Storage
30500719 | No | Point | Yes |  | 2012-03-20 |  |  |  | Industrial Processes | Mineral Products | Cement Manufacturing (Wet Process) | Cement Load Out | Industrial Processes - Cement Manuf |  | Active | 9 | Storage & Transport | 11 | Bulk Materials Storage | 2 | Transfer
30500720 | No | Point | Yes |  | 2016-11-01 |  |  |  | Industrial Processes | Mineral Products | Cement Manufacturing: Wet Process | Bagging System | Industrial Processes - NEC |  | Active | 7 | Other Industrial Processes | 5 | Mineral Products | 1 | Cement Mfg
30500721 | No | Point | Yes |  | 2016-11-01 |  |  |  | Industrial Processes | Mineral Products | Cement Manufacturing: Wet Process | Pulverized Coal Kiln Feed Unit | Industrial Processes - NEC |  | Active | 7 | Other Industrial Processes | 5 | Mineral Products | 1 | Cement Mfg
30500727 | No | Point | Yes |  | 2012-03-20 |  |  |  | Industrial Processes | Mineral Products | Cement Manufacturing (Wet Process) | Finish Grinding Mill Feed Belt | Industrial Processes - Cement Manuf |  | Active | 7 | Other Industrial Processes | 5 | Mineral Products | 1 | Cement Mfg
30500728 | No | Point | Yes |  | 2012-03-20 |  |  |  | Industrial Processes | Mineral Products | Cement Manufacturing (Wet Process) | Finish Grinding Mill Weigh Hopper | Industrial Processes - Cement Manuf |  | Active | 7 | Other Industrial Processes | 5 | Mineral Products | 1 | Cement Mfg
30500729 | No | Point | Yes |  | 2012-03-20 |  |  |  | Industrial Processes | Mineral Products | Cement Manufacturing (Wet Process) | Finish Grinding Mill Air Separator | Industrial Processes - Cement Manuf |  | Active | 7 | Other Industrial Processes | 5 | Mineral Products | 1 | Cement Mfg
30500799 | No | Point | Yes |  | 2016-11-01 |  |  |  | Industrial Processes | Mineral Products | Cement Manufacturing (Wet Process) | General | Industrial Processes - Cement Manuf |  | Active | 7 | Other Industrial Processes | 5 | Mineral Products | 1 | Cement Mfg
30500801 | No | Point | No |  | 2016-11-21 |  |  |  | Industrial Processes | Mineral Products | Ceramic Clay/Tile Manufacture | Drying ** (use SCC 3-05-008-13) | Industrial Processes - NEC |  | Active | 7 | Other Industrial Processes | 5 | Mineral Products | 99 | Other
30500802 | No | Point | Yes |  | 2016-11-21 |  |  |  | Industrial Processes | Mineral Products | Clay Ceramics Manufacture | Raw Material Crushing, Grinding, and Milling | Industrial Processes - NEC |  | Active | 7 | Other Industrial Processes | 5 | Mineral Products | 99 | Other
30500803 | No | Point | Yes |  | 2016-11-21 |  |  |  | Industrial Processes | Mineral Products | Clay Ceramics Manufacture | Raw Material Storage | Industrial Processes - Storage and Transfer |  | Active | 9 | Storage & Transport | 11 | Bulk Materials Storage | 1 | Storage
30500804 | No | Point | Yes |  | 2016-11-21 |  |  |  | Industrial Processes | Mineral Products | Clay Ceramics Manufacture | Screening and Floating | Industrial Processes - NEC |  | Active | 7 | Other Industrial Processes | 5 | Mineral Products | 99 | Other
30500805 | No | Point | Yes |  | 2016-11-21 |  |  |  | Industrial Processes | Mineral Products | Clay Ceramics Manufacture | Mixing | Industrial Processes - NEC |  | Active | 7 | Other Industrial Processes | 5 | Mineral Products | 99 | Other
30500806 | No | Point | Yes |  | 2016-11-21 |  |  |  | Industrial Processes | Mineral Products | Clay Ceramics Manufacture | Raw Material Handling and Transfer | Industrial Processes - Storage and Transfer |  | Active | 7 | Other Industrial Processes | 5 | Mineral Products | 99 | Other
30500807 | No | Point | No |  | 2016-11-21 |  |  |  | Industrial Processes | Mineral Products | Ceramic Clay/Tile Manufacture | Grinding, dry ** (use SCC 3-05-008-02) | Industrial Processes - NEC |  | Active | 7 | Other Industrial Processes | 5 | Mineral Products | 99 | Other
30500810 | No | Point | Yes |  | 2016-11-21 |  |  |  | Industrial Processes | Mineral Products | Clay Ceramics Manufacture | Spray Dryer: Natural Gas-fired | Industrial Processes - NEC |  | Active | 7 | Other Industrial Processes | 5 | Mineral Products | 99 | Other
30500811 | No | Point | Yes |  | 2016-11-21 |  |  |  | Industrial Processes | Mineral Products | Clay Ceramics Manufacture | Infrared (IR) Dryer | Industrial Processes - NEC |  | Active | 7 | Other Industrial Processes | 5 | Mineral Products | 99 | Other
30500812 | No | Point | No |  | 2016-11-21 |  |  |  | Industrial Processes | Mineral Products | Ceramic Clay/Tile Manufacture | Glazing and firing kiln ** (use SCCs 3-05-008-45 & -50) | Industrial Processes - NEC |  | Active | 7 | Other Industrial Processes | 5 | Mineral Products | 99 | Other
30500813 | No | Point | Yes |  | 2016-11-21 |  |  |  | Industrial Processes | Mineral Products | Clay Ceramics Manufacture | Convection Dryer | Industrial Processes - NEC |  | Active | 7 | Other Industrial Processes | 5 | Mineral Products | 99 | Other
30500816 | No | Point | No |  | 2016-11-21 |  |  |  | Industrial Processes | Mineral Products | Ceramic Clay/Tile Manufacture | Sizing - Vibrating Screens | Industrial Processes - NEC |  | Active | 7 | Other Industrial Processes | 5 | Mineral Products | 99 | Other
30500818 | No | Point | Yes |  | 2016-11-21 |  |  |  | Industrial Processes | Mineral Products | Clay Ceramics Manufacture | Air Classifier | Industrial Processes - NEC |  | Active | 7 | Other Industrial Processes | 5 | Mineral Products | 99 | Other
30500821 | No | Point | Yes |  | 2016-11-21 |  |  |  | Industrial Processes | Mineral Products | Clay Ceramics Manufacture | Rotary Calciner: Natural Gas-fired | Industrial Processes - NEC |  | Active | 7 | Other Industrial Processes | 5 | Mineral Products | 99 | Other
30500822 | No | Point | Yes |  | 2016-11-21 |  |  |  | Industrial Processes | Mineral Products | Clay Ceramics Manufacture | Rotary Calciner: Fuel Oil-fired | Industrial Processes - NEC |  | Active | 7 | Other Industrial Processes | 5 | Mineral Products | 99 | Other
30500823 | No | Point | Yes |  | 2016-11-21 |  |  |  | Industrial Processes | Mineral Products | Clay Ceramics Manufacture | Fluidized Bed Calciner: Natural Gas-fired | Industrial Processes - NEC |  | Active | 7 | Other Industrial Processes | 5 | Mineral Products | 99 | Other
30500824 | No | Point | Yes |  | 2016-11-21 |  |  |  | Industrial Processes | Mineral Products | Clay Ceramics Manufacture | Fluidized Bed Calciner: Fuel Oil-fired | Industrial Processes - NEC |  | Active | 7 | Other Industrial Processes | 5 | Mineral Products | 99 | Other
30500828 | No | Point | No |  | 2016-11-21 |  |  |  | Industrial Processes | Mineral Products | Ceramic Clay/Tile Manufacture | Mixing - Raw Matls, Binders, Plasticizers, Surfactants, & Other Agent | Industrial Processes - NEC |  | Active | 7 | Other Industrial Processes | 5 | Mineral Products | 99 | Other
30500830 | No | Point | Yes |  | 2016-11-21 |  |  |  | Industrial Processes | Mineral Products | Clay Ceramics Manufacture | Forming: General | Industrial Processes - NEC |  | Active | 7 | Other Industrial Processes | 5 | Mineral Products | 99 | Other
30500831 | No | Point | Yes |  | 2016-11-21 |  |  |  | Industrial Processes | Mineral Products | Clay Ceramics Manufacture | Forming: Type Casters | Industrial Processes - NEC |  | Active | 7 | Other Industrial Processes | 5 | Mineral Products | 99 | Other
30500835 | No | Point | Yes |  | 2016-11-21 |  |  |  | Industrial Processes | Mineral Products | Clay Ceramics Manufacture | Green Machining | Industrial Processes - NEC |  | Active | 7 | Other Industrial Processes | 5 | Mineral Products | 99 | Other
30500840 | No | Point | Yes |  | 2016-11-21 |  |  |  | Industrial Processes | Mineral Products | Clay Ceramics Manufacture | Presinter Thermal Processing: Natural Gas-fired Kiln | Industrial Processes - NEC |  | Active | 7 | Other Industrial Processes | 5 | Mineral Products | 99 | Other
30500841 | No | Point | Yes |  | 2016-11-21 |  |  |  | Industrial Processes | Mineral Products | Clay Ceramics Manufacture | Presinter Thermal Processing: Fuel Oil-fired Kiln | Industrial Processes - NEC |  | Active | 7 | Other Industrial Processes | 5 | Mineral Products | 99 | Other
30500843 | No | Point | Yes |  | 2016-11-21 |  |  |  | Industrial Processes | Mineral Products | Clay Ceramics Manufacture | Glaze Preparation | Industrial Processes - NEC |  | Active | 7 | Other Industrial Processes | 5 | Mineral Products | 99 | Other
30500845 | No | Point | Yes |  | 2016-11-21 |  |  |  | Industrial Processes | Mineral Products | Clay Ceramics Manufacture | Glaze Spray Booth | Industrial Processes - NEC |  | Active | 7 | Other Industrial Processes | 5 | Mineral Products | 99 | Other
30500846 | No | Point | Yes |  | 2016-11-21 |  |  |  | Industrial Processes | Mineral Products | Clay Ceramics Manufacture | Glaze Spray Line | Industrial Processes - NEC |  | Active | 7 | Other Industrial Processes | 5 | Mineral Products | 99 | Other
30500849 | No | Point | Yes |  | 2016-11-21 |  |  |  | Industrial Processes | Mineral Products | Clay Ceramics Manufacture | Roller Kiln: Natural Gas-fired | Industrial Processes - NEC |  | Active | 7 | Other Industrial Processes | 5 | Mineral Products | 99 | Other
30500850 | No | Point | Yes |  | 2016-11-21 |  |  |  | Industrial Processes | Mineral Products | Clay Ceramics Manufacture | Tunnel Kiln: Natural Gas-fired | Industrial Processes - NEC |  | Active | 7 | Other Industrial Processes | 5 | Mineral Products | 99 | Other
30500851 | No | Point | Yes |  | 2016-11-21 |  |  |  | Industrial Processes | Mineral Products | Clay Ceramics Manufacture | Shuttle Kiln: Natural Gas-fired | Industrial Processes - NEC |  | Active | 7 | Other Industrial Processes | 5 | Mineral Products | 99 | Other
30500853 | No | Point | Yes |  | 2016-11-21 |  |  |  | Industrial Processes | Mineral Products | Clay Ceramics Manufacture | Roller Kiln: Fuel Oil-fired | Industrial Processes - NEC |  | Active | 7 | Other Industrial Processes | 5 | Mineral Products | 99 | Other
30500854 | No | Point | Yes |  | 2016-11-21 |  |  |  | Industrial Processes | Mineral Products | Clay Ceramics Manufacture | Tunnel Kiln: Fuel Oil-fired | Industrial Processes - NEC |  | Active | 7 | Other Industrial Processes | 5 | Mineral Products | 99 | Other
30500855 | No | Point | Yes |  | 2016-11-21 |  |  |  | Industrial Processes | Mineral Products | Clay Ceramics Manufacture | Shuttle Kiln: Fuel Oil-fired | Industrial Processes - NEC |  | Active | 7 | Other Industrial Processes | 5 | Mineral Products | 99 | Other
30500856 | No | Point | Yes |  | 2016-11-21 |  |  |  | Industrial Processes | Mineral Products | Clay Ceramics Manufacture | Refiring: Natural Gas-fired Kiln | Industrial Processes - NEC |  | Active | 7 | Other Industrial Processes | 5 | Mineral Products | 99 | Other
30500858 | No | Point | Yes |  | 2016-11-21 |  |  |  | Industrial Processes | Mineral Products | Clay Ceramics Manufacture | Cooler | Industrial Processes - NEC |  | Active | 7 | Other Industrial Processes | 5 | Mineral Products | 99 | Other
30500860 | No | Point | Yes |  | 2016-11-21 |  |  |  | Industrial Processes | Mineral Products | Clay Ceramics Manufacture | Final Processing: Grinding and Polishing | Industrial Processes - NEC |  | Active | 7 | Other Industrial Processes | 5 | Mineral Products | 99 | Other
30500870 | No | Point | Yes |  | 2016-11-21 |  |  |  | Industrial Processes | Mineral Products | Clay Ceramics Manufacture | Final Processing: Annealing | Industrial Processes - NEC |  | Active | 7 | Other Industrial Processes | 5 | Mineral Products | 99 | Other
30500880 | No | Point | Yes |  | 2016-11-21 |  |  |  | Industrial Processes | Mineral Products | Clay Ceramics Manufacture | Final Processing: Surface Coating | Industrial Processes - NEC |  | Active | 7 | Other Industrial Processes | 5 | Mineral Products | 99 | Other
30500899 | No | Point | No |  | 2016-11-21 |  |  |  | Industrial Processes | Mineral Products | Ceramic Clay/Tile Manufacture | Other Not Classified | Industrial Processes - NEC |  | Active | 7 | Other Industrial Processes | 5 | Mineral Products | 99 | Other
30500901 | No | Point | Yes |  | 2012-03-20 |  |  |  | Industrial Processes | Mineral Products | Clay and Fly Ash Sintering | Fly Ash Sintering | Industrial Processes - NEC |  | Active | 7 | Other Industrial Processes | 5 | Mineral Products | 99 | Other
30500902 | No | Point | Yes |  | 2012-03-20 |  |  |  | Industrial Processes | Mineral Products | Clay and Fly Ash Sintering | Clay/Coke Sintering | Industrial Processes - NEC |  | Active | 7 | Other Industrial Processes | 5 | Mineral Products | 99 | Other
30500903 | No | Point | Yes |  | 2012-03-20 |  |  |  | Industrial Processes | Mineral Products | Clay and Fly Ash Sintering | Natural Clay/Shale Sintering | Industrial Processes - NEC |  | Active | 7 | Other Industrial Processes | 5 | Mineral Products | 99 | Other
30500904 | No | Point | Yes |  | 2012-03-20 |  |  |  | Industrial Processes | Mineral Products | Clay and Fly Ash Sintering | Raw Clay/Shale Crushing/Screening | Industrial Processes - NEC |  | Active | 7 | Other Industrial Processes | 5 | Mineral Products | 99 | Other
30500905 | No | Point | Yes |  | 2012-03-20 |  |  |  | Industrial Processes | Mineral Products | Clay and Fly Ash Sintering | Raw Clay/Shale Transfer/Conveying | Industrial Processes - Storage and Transfer |  | Active | 9 | Storage & Transport | 11 | Bulk Materials Storage | 2 | Transfer
30500906 | No | Point | Yes |  | 2012-03-20 |  |  |  | Industrial Processes | Mineral Products | Clay and Fly Ash Sintering | Raw Clay/Shale Storage Piles | Industrial Processes - Storage and Transfer |  | Active | 9 | Storage & Transport | 11 | Bulk Materials Storage | 1 | Storage
30500907 | No | Point | Yes |  | 2012-03-20 |  |  |  | Industrial Processes | Mineral Products | Clay and Fly Ash Sintering | Sintered Clay/Coke Product Crushing/Screening | Industrial Processes - NEC |  | Active | 7 | Other Industrial Processes | 5 | Mineral Products | 99 | Other
30500908 | No | Point | Yes |  | 2012-03-20 |  |  |  | Industrial Processes | Mineral Products | Clay and Fly Ash Sintering | Sintered Clay/Shale Product Crushing/Screening | Industrial Processes - NEC |  | Active | 7 | Other Industrial Processes | 5 | Mineral Products | 99 | Other
30500909 | No | Point | Yes |  | 2012-03-20 |  |  |  | Industrial Processes | Mineral Products | Clay and Fly Ash Sintering | Expanded Shale Clinker Cooling | Industrial Processes - NEC |  | Active | 7 | Other Industrial Processes | 5 | Mineral Products | 99 | Other
30500910 | No | Point | Yes |  | 2012-03-20 |  |  |  | Industrial Processes | Mineral Products | Clay and Fly Ash Sintering | Expanded Shale Storage | Industrial Processes - Storage and Transfer |  | Active | 9 | Storage & Transport | 11 | Bulk Materials Storage | 1 | Storage
30500915 | No | Point | Yes |  | 2012-03-20 |  |  |  | Industrial Processes | Mineral Products | Clay and Fly Ash Sintering | Rotary Kiln | Industrial Processes - NEC |  | Active | 7 | Other Industrial Processes | 5 | Mineral Products | 99 | Other
30500916 | No | Point | Yes |  | 2012-03-20 |  |  |  | Industrial Processes | Mineral Products | Clay and Fly Ash Sintering | Dryer | Industrial Processes - NEC |  | Active | 7 | Other Industrial Processes | 5 | Mineral Products | 99 | Other
30500917 | No | Point | Yes |  | 2012-03-20 |  |  |  | Industrial Processes | Mineral Products | Clay and Fly Ash Sintering | Clay Reciprocating Grate Clinker Cooler | Industrial Processes - NEC |  | Active | 7 | Other Industrial Processes | 5 | Mineral Products | 99 | Other
30500999 | No | Point | Yes |  | 2012-03-20 |  |  |  | Industrial Processes | Mineral Products | Clay and Fly Ash Sintering | Other Not Classified | Industrial Processes - NEC |  | Active | 7 | Other Industrial Processes | 5 | Mineral Products | 99 | Other
30501001 | No | Point | Yes |  | 2012-03-27 |  |  |  | Industrial Processes | Mineral Products | Coal Mining, Cleaning, and Material Handling | Fluidized Bed Reactor | Industrial Processes - Mining |  | Active | 7 | Other Industrial Processes | 5 | Mineral Products | 2 | Surface Mining
30501002 | No | Point | Yes |  | 2014-11-12 |  |  |  | Industrial Processes | Mineral Products | Coal Mining, Cleaning, and Material Handling | Flash Dryer | Industrial Processes - Mining |  | Active | 7 | Other Industrial Processes | 5 | Mineral Products | 2 | Surface Mining
30501003 | No | Point | Yes |  | 2012-03-27 |  |  |  | Industrial Processes | Mineral Products | Coal Mining, Cleaning, and Material Handling | Multilouvered Dryer | Industrial Processes - Mining |  | Active | 7 | Other Industrial Processes | 5 | Mineral Products | 2 | Surface Mining
30501004 | No | Point | Yes |  | 2012-03-27 |  |  |  | Industrial Processes | Mineral Products | Coal Mining, Cleaning, and Material Handling | Rotary Dryer | Industrial Processes - Mining |  | Active | 7 | Other Industrial Processes | 5 | Mineral Products | 2 | Surface Mining
30501005 | No | Point | Yes |  | 2012-03-27 |  |  |  | Industrial Processes | Mineral Products | Coal Mining, Cleaning, and Material Handling | Cascade Dryer | Industrial Processes - Mining |  | Active | 7 | Other Industrial Processes | 5 | Mineral Products | 2 | Surface Mining
30501006 | No | Point | Yes |  | 2014-11-12 |  |  |  | Industrial Processes | Mineral Products | Coal Mining, Cleaning, and Material Handling | Conveyor | Industrial Processes - Mining |  | Active | 7 | Other Industrial Processes | 5 | Mineral Products | 2 | Surface Mining
30501007 | No | Point | Yes | 2011 | 2012-03-27 | 30501012 |  |  | Industrial Processes | Mineral Products | Coal Mining, Cleaning, and Material Handling | Screen | Industrial Processes - Mining |  | Retired | 7 | Other Industrial Processes | 5 | Mineral Products | 2 | Surface Mining
30501008 | No | Point | Yes |  | 2012-03-27 |  |  |  | Industrial Processes | Mineral Products | Coal Mining, Cleaning, and Material Handling | Unloading | Industrial Processes - Mining |  | Active | 9 | Storage & Transport | 11 | Bulk Materials Storage | 2 | Transfer
30501009 | No | Point | Yes |  | 2012-03-27 |  |  |  | Industrial Processes | Mineral Products | Coal Mining, Cleaning, and Material Handling | Raw Coal Storage | Industrial Processes - Mining |  | Active | 9 | Storage & Transport | 11 | Bulk Materials Storage | 1 | Storage
30501010 | No | Point | Yes |  | 2012-03-27 |  |  |  | Industrial Processes | Mineral Products | Coal Mining, Cleaning, and Material Handling | Crushing | Industrial Processes - Mining |  | Active | 7 | Other Industrial Processes | 5 | Mineral Products | 2 | Surface Mining
30501011 | No | Point | Yes |  | 2012-03-27 |  |  |  | Industrial Processes | Mineral Products | Coal Mining, Cleaning, and Material Handling | Coal Transfer | Industrial Processes - Mining |  | Active | 9 | Storage & Transport | 11 | Bulk Materials Storage | 2 | Transfer
30501012 | No | Point | Yes |  | 2012-03-27 |  |  |  | Industrial Processes | Mineral Products | Coal Mining, Cleaning, and Material Handling | Screening | Industrial Processes - Mining |  | Active | 7 | Other Industrial Processes | 5 | Mineral Products | 2 | Surface Mining
30501013 | No | Point | Yes |  | 2012-03-27 |  |  |  | Industrial Processes | Mineral Products | Coal Mining, Cleaning, and Material Handling | Coal Cleaning: Air Table | Industrial Processes - Mining |  | Active | 7 | Other Industrial Processes | 5 | Mineral Products | 2 | Surface Mining
30501014 | No | Point | Yes |  | 2012-03-27 |  |  |  | Industrial Processes | Mineral Products | Coal Mining, Cleaning, and Material Handling | Cleaned Coal Storage | Industrial Processes - Mining |  | Active | 9 | Storage & Transport | 11 | Bulk Materials Storage | 1 | Storage
30501015 | No | Point | Yes |  | 2012-03-27 |  |  |  | Industrial Processes | Mineral Products | Coal Mining, Cleaning, and Material Handling | Coal Loading (For Clean Coal Loading USE 30501016) | Industrial Processes - Mining |  | Active | 9 | Storage & Transport | 11 | Bulk Materials Storage | 2 | Transfer
30501016 | No | Point | Yes |  | 2012-03-27 |  |  |  | Industrial Processes | Mineral Products | Coal Mining, Cleaning, and Material Handling | Clean Coal Loading | Industrial Processes - Mining |  | Active | 9 | Storage & Transport | 11 | Bulk Materials Storage | 2 | Transfer
30501017 | No | Point | Yes |  | 2012-03-27 |  |  |  | Industrial Processes | Mineral Products | Coal Mining, Cleaning, and Material Handling | Secondary Crushing | Industrial Processes - Mining |  | Active | 7 | Other Industrial Processes | 5 | Mineral Products | 2 | Surface Mining
30501018 | No | Point | Yes |  | 2012-07-23 |  |  |  | Industrial Processes | Mineral Products | Coal Mining, Cleaning, and Material Handling | Coal Cleaning: Pickling Table | Industrial Processes - Mining | Coal Mining,Clean & Mat Handling/Pickling Table | Active | 7 | Other Industrial Processes | 5 | Mineral Products | 2 | Surface Mining | created 3-27-2012 per ERT request
30501019 | No | Point | Yes |  | 2012-07-23 |  |  |  | Industrial Processes | Mineral Products | Coal Mining, Cleaning, and Material Handling | Coal Cleaning: Heavy Media Bath | Industrial Processes - Mining | Coal Mining,Clean & Mat Handling/Heavy Media Bath | Active | 7 | Other Industrial Processes | 5 | Mineral Products | 2 | Surface Mining | created 3-27-2012 per ERT request
30501021 | No | Point | Yes | 2011 | 2012-03-27 | 30501030 |  |  | Industrial Processes | Mineral Products | Coal Mining, Cleaning, and Material Handling | Overburden Removal | Industrial Processes - Mining |  | Retired | 9 | Storage & Transport | 11 | Bulk Materials Storage | 2 | Transfer
30501022 | No | Point | Yes |  | 2012-03-27 |  |  |  | Industrial Processes | Mineral Products | Coal Mining, Cleaning, and Material Handling | Drilling/Blasting | Industrial Processes - Mining |  | Active | 7 | Other Industrial Processes | 5 | Mineral Products | 2 | Surface Mining
30501023 | No | Point | Yes | 2005 | 2012-03-27 | 30501015 |  |  | Industrial Processes | Mineral Products | Coal Mining, Cleaning, and Material Handling | Loading | Industrial Processes - Mining |  | Retired | 9 | Storage & Transport | 11 | Bulk Materials Storage | 2 | Transfer
30501024 | No | Point | Yes |  | 2012-03-27 |  |  |  | Industrial Processes | Mineral Products | Coal Mining, Cleaning, and Material Handling | Hauling | Industrial Processes - Mining |  | Active | 7 | Other Industrial Processes | 5 | Mineral Products | 2 | Surface Mining
30501025 | No | Point | Yes |  | 2012-07-23 |  |  |  | Industrial Processes | Mineral Products | Coal Mining, Cleaning, and Material Handling | Coal Cleaning: Jigs | Industrial Processes - Mining | Coal Mining, Cleaning & Material Handling /Jigs | Active | 7 | Other Industrial Processes | 5 | Mineral Products | 2 | Surface Mining | created 3-27-2012 per ERT request
30501026 | No | Point | Yes |  | 2012-07-23 |  |  |  | Industrial Processes | Mineral Products | Coal Mining, Cleaning, and Material Handling | Coal Cleaning: Digester Table | Industrial Processes - Mining | Coal Mining,Clean & Mat Handling/Digester Table | Active | 7 | Other Industrial Processes | 5 | Mineral Products | 2 | Surface Mining | created 3-27-2012 per ERT request
30501027 | No | Point | Yes |  | 2012-07-23 |  |  |  | Industrial Processes | Mineral Products | Coal Mining, Cleaning, and Material Handling | Coal Cleaning: Cyclone | Industrial Processes - Mining | Coal Mining, Cleaning & Material Handling /Cyclone | Active | 7 | Other Industrial Processes | 5 | Mineral Products | 2 | Surface Mining | created 3-27-2012 per ERT request
30501028 | No | Point | Yes |  | 2012-07-23 |  |  |  | Industrial Processes | Mineral Products | Coal Mining, Cleaning, and Material Handling | Coal Cleaning: Froth Flotation | Industrial Processes - Mining | Coal Mining,Clean & Mat Handling/Froth Flotation | Active | 7 | Other Industrial Processes | 5 | Mineral Products | 2 | Surface Mining | created 3-27-2012 per ERT request
30501029 | No | Point | Yes |  | 2014-11-12 |  |  |  | Industrial Processes | Mineral Products | Coal Mining, Cleaning, and Material Handling | Coal Cleaning: Static Thickener | Industrial Processes - Mining | Coal Mining,Clean & Mat Handling/Static Thickener | Active | 7 | Other Industrial Processes | 5 | Mineral Products | 2 | Surface Mining | created 3-27-2012 per ERT request
30501030 | No | Point | Yes |  | 2012-03-27 |  |  |  | Industrial Processes | Mineral Products | Coal Mining, Cleaning, and Material Handling | Topsoil Removal (See also 305010 -33, -35, -36, -37, -42, -45, -48) | Industrial Processes - Mining |  | Active | 9 | Storage & Transport | 11 | Bulk Materials Storage | 2 | Transfer
30501031 | No | Point | Yes |  | 2012-03-27 |  |  |  | Industrial Processes | Mineral Products | Coal Mining, Cleaning, and Material Handling | Scrapers: Travel Mode | Industrial Processes - Mining |  | Active | 7 | Other Industrial Processes | 5 | Mineral Products | 2 | Surface Mining
30501032 | No | Point | Yes |  | 2012-03-27 |  |  |  | Industrial Processes | Mineral Products | Coal Mining, Cleaning, and Material Handling | Topsoil Unloading | Industrial Processes - Mining |  | Active | 9 | Storage & Transport | 11 | Bulk Materials Storage | 2 | Transfer
30501033 | No | Point | Yes |  | 2012-03-27 |  |  |  | Industrial Processes | Mineral Products | Coal Mining, Cleaning, and Material Handling | Overburden (See also 305010 -30, -35, -36, -37, -42, -45, -48) | Industrial Processes - Mining |  | Active | 9 | Storage & Transport | 11 | Bulk Materials Storage | 2 | Transfer
30501034 | No | Point | Yes |  | 2012-03-27 |  |  |  | Industrial Processes | Mineral Products | Coal Mining, Cleaning, and Material Handling | Coal Seam: Drilling | Industrial Processes - Mining |  | Active | 7 | Other Industrial Processes | 5 | Mineral Products | 2 | Surface Mining
30501035 | No | Point | Yes |  | 2012-03-27 |  |  |  | Industrial Processes | Mineral Products | Coal Mining, Cleaning, and Material Handling | Blasting: Coal Overburden | Industrial Processes - Mining |  | Active | 7 | Other Industrial Processes | 5 | Mineral Products | 2 | Surface Mining
30501036 | No | Point | Yes |  | 2012-03-27 |  |  |  | Industrial Processes | Mineral Products | Coal Mining, Cleaning, and Material Handling | Dragline: Overburden Removal | Industrial Processes - Mining |  | Active | 9 | Storage & Transport | 11 | Bulk Materials Storage | 2 | Transfer
30501037 | No | Point | Yes |  | 2012-03-27 |  |  |  | Industrial Processes | Mineral Products | Coal Mining, Cleaning, and Material Handling | Truck Loading: Overburden | Industrial Processes - Mining |  | Active | 9 | Storage & Transport | 11 | Bulk Materials Storage | 2 | Transfer
30501038 | No | Point | Yes |  | 2012-03-27 |  |  |  | Industrial Processes | Mineral Products | Coal Mining, Cleaning, and Material Handling | Truck Loading: Coal | Industrial Processes - Mining |  | Active | 9 | Storage & Transport | 11 | Bulk Materials Storage | 2 | Transfer
30501039 | No | Point | Yes |  | 2012-03-27 |  |  |  | Industrial Processes | Mineral Products | Coal Mining, Cleaning, and Material Handling | Hauling: Haul Trucks | Industrial Processes - Mining |  | Active | 7 | Other Industrial Processes | 5 | Mineral Products | 2 | Surface Mining
30501040 | No | Point | Yes |  | 2012-03-27 |  |  |  | Industrial Processes | Mineral Products | Coal Mining, Cleaning, and Material Handling | Truck Unloading: End Dump - Coal | Industrial Processes - Mining |  | Active | 9 | Storage & Transport | 11 | Bulk Materials Storage | 2 | Transfer
30501041 | No | Point | Yes |  | 2012-03-27 |  |  |  | Industrial Processes | Mineral Products | Coal Mining, Cleaning, and Material Handling | Truck Unloading: Bottom Dump - Coal | Industrial Processes - Mining |  | Active | 9 | Storage & Transport | 11 | Bulk Materials Storage | 2 | Transfer
30501042 | No | Point | Yes |  | 2012-03-27 |  |  |  | Industrial Processes | Mineral Products | Coal Mining, Cleaning, and Material Handling | Truck Unloading: Bottom Dump - Overburden | Industrial Processes - Mining |  | Active | 9 | Storage & Transport | 11 | Bulk Materials Storage | 2 | Transfer
30501043 | No | Point | Yes |  | 2012-03-27 |  |  |  | Industrial Processes | Mineral Products | Coal Mining, Cleaning, and Material Handling | Open Storage Pile: Coal | Industrial Processes - Mining |  | Active | 9 | Storage & Transport | 11 | Bulk Materials Storage | 1 | Storage
30501044 | No | Point | Yes |  | 2012-03-27 |  |  |  | Industrial Processes | Mineral Products | Coal Mining, Cleaning, and Material Handling | Train Loading: Coal | Industrial Processes - Mining |  | Active | 9 | Storage & Transport | 12 | Bulk Materials Transport | 99 | Other
30501045 | No | Point | Yes |  | 2012-03-27 |  |  |  | Industrial Processes | Mineral Products | Coal Mining, Cleaning, and Material Handling | Bulldozing: Overburden | Industrial Processes - Mining |  | Active | 7 | Other Industrial Processes | 5 | Mineral Products | 2 | Surface Mining
30501046 | No | Point | Yes |  | 2012-03-27 |  |  |  | Industrial Processes | Mineral Products | Coal Mining, Cleaning, and Material Handling | Bulldozing: Coal | Industrial Processes - Mining |  | Active | 7 | Other Industrial Processes | 5 | Mineral Products | 2 | Surface Mining
30501047 | No | Point | Yes |  | 2012-03-27 |  |  |  | Industrial Processes | Mineral Products | Coal Mining, Cleaning, and Material Handling | Grading | Industrial Processes - Mining |  | Active | 7 | Other Industrial Processes | 5 | Mineral Products | 2 | Surface Mining
30501048 | No | Point | Yes |  | 2012-03-27 |  |  |  | Industrial Processes | Mineral Products | Coal Mining, Cleaning, and Material Handling | Overburden Replacement | Industrial Processes - Mining |  | Active | 9 | Storage & Transport | 11 | Bulk Materials Storage | 2 | Transfer
30501049 | No | Point | Yes |  | 2012-03-27 |  |  |  | Industrial Processes | Mineral Products | Coal Mining, Cleaning, and Material Handling | Wind Erosion: Exposed Areas | Industrial Processes - Mining |  | Active | 7 | Other Industrial Processes | 5 | Mineral Products | 2 | Surface Mining
30501050 | No | Point | Yes |  | 2012-03-27 |  |  |  | Industrial Processes | Mineral Products | Coal Mining, Cleaning, and Material Handling | Vehicle Traffic: Light/Medium Vehicles | Industrial Processes - Mining |  | Active | 7 | Other Industrial Processes | 5 | Mineral Products | 2 | Surface Mining
30501051 | No | Point | Yes |  | 2012-03-27 |  |  |  | Industrial Processes | Mineral Products | Coal Mining, Cleaning, and Material Handling | Surface Mining Operations: Open Storage Pile: Spoils | Industrial Processes - Mining |  | Active | 7 | Other Industrial Processes | 5 | Mineral Products | 2 | Surface Mining
30501060 | No | Point | Yes |  | 2014-11-12 |  |  |  | Industrial Processes | Mineral Products | Coal Mining, Cleaning, and Material Handling | Surface Mining Operations: Primary Crushing | Industrial Processes - Mining |  | Active | 7 | Other Industrial Processes | 5 | Mineral Products | 2 | Surface Mining
30501061 | No | Point | Yes |  | 2014-11-12 |  |  |  | Industrial Processes | Mineral Products | Coal Mining, Cleaning, and Material Handling | Surface Mining Operations: Secondary Crushing | Industrial Processes - Mining |  | Active | 7 | Other Industrial Processes | 5 | Mineral Products | 2 | Surface Mining
30501062 | No | Point | Yes |  | 2014-11-12 |  |  |  | Industrial Processes | Mineral Products | Coal Mining, Cleaning, and Material Handling | Surface Mining Operations: Screening | Industrial Processes - Mining |  | Active | 7 | Other Industrial Processes | 5 | Mineral Products | 2 | Surface Mining
30501090 | No | Point | Yes |  | 2014-11-12 |  |  |  | Industrial Processes | Mineral Products | Coal Mining, Cleaning, and Material Handling | Haul Roads | Industrial Processes - Mining |  | Active | 7 | Other Industrial Processes | 5 | Mineral Products | 2 | Surface Mining
30501099 | No | Point | Yes |  | 2012-03-27 |  |  |  | Industrial Processes | Mineral Products | Coal Mining, Cleaning, and Material Handling | Other Not Classified | Industrial Processes - Mining |  | Active | 7 | Other Industrial Processes | 5 | Mineral Products | 2 | Surface Mining
30501101 | No | Point | Yes |  | 2012-03-20 |  |  |  | Industrial Processes | Mineral Products | Concrete Batching | Total Facility Emissions except road dust & wind-blown dust | Industrial Processes - NEC |  | Active | 7 | Other Industrial Processes | 5 | Mineral Products | 99 | Other
30501104 | No | Point | Yes |  | 2014-09-10 |  |  |  | Industrial Processes | Mineral Products | Concrete Batching | Aggregate Transfer to Elevated Storage | Industrial Processes - Storage and Transfer |  | Active | 7 | Other Industrial Processes | 5 | Mineral Products | 5 | Concrete
30501105 | No | Point | Yes |  | 2012-03-20 |  |  |  | Industrial Processes | Mineral Products | Concrete Batching | Sand Transfer to Elevated Storage | Industrial Processes - Storage and Transfer |  | Active | 9 | Storage & Transport | 11 | Bulk Materials Storage | 2 | Transfer
30501106 | No | Point | Yes |  | 2012-03-20 |  |  |  | Industrial Processes | Mineral Products | Concrete Batching | Transfer: Sand/Aggregate to Elevated Bins (See Also -04 & -05) | Industrial Processes - Storage and Transfer |  | Active | 9 | Storage & Transport | 11 | Bulk Materials Storage | 2 | Transfer
30501107 | No | Point | Yes |  | 2012-03-20 |  |  |  | Industrial Processes | Mineral Products | Concrete Batching | Cement Unloading to Elevated Storage Silo | Industrial Processes - Storage and Transfer |  | Active | 9 | Storage & Transport | 11 | Bulk Materials Storage | 2 | Transfer
30501108 | No | Point | Yes |  | 2012-03-20 |  |  |  | Industrial Processes | Mineral Products | Concrete Batching | Weight Hopper Loading of Sand and Aggregate | Industrial Processes - Storage and Transfer |  | Active | 9 | Storage & Transport | 11 | Bulk Materials Storage | 2 | Transfer
30501109 | No | Point | Yes |  | 2012-03-20 |  |  |  | Industrial Processes | Mineral Products | Concrete Batching | Mixer Loading of Cement/Sand/Aggregate | Industrial Processes - Storage and Transfer |  | Active | 9 | Storage & Transport | 11 | Bulk Materials Storage | 2 | Transfer
30501110 | No | Point | Yes |  | 2012-03-20 |  |  |  | Industrial Processes | Mineral Products | Concrete Batching | Loading of Transit Mix Truck | Industrial Processes - Storage and Transfer |  | Active | 9 | Storage & Transport | 11 | Bulk Materials Storage | 2 | Transfer
30501111 | No | Point | Yes |  | 2012-03-20 |  |  |  | Industrial Processes | Mineral Products | Concrete Batching | Loading of Dry-batch Truck | Industrial Processes - Storage and Transfer |  | Active | 9 | Storage & Transport | 11 | Bulk Materials Storage | 2 | Transfer
30501112 | No | Point | Yes |  | 2012-03-20 |  |  |  | Industrial Processes | Mineral Products | Concrete Batching | Mixing: Wet | Industrial Processes - NEC |  | Active | 7 | Other Industrial Processes | 5 | Mineral Products | 99 | Other
30501113 | No | Point | Yes |  | 2012-03-20 |  |  |  | Industrial Processes | Mineral Products | Concrete Batching | Mixing: Dry | Industrial Processes - NEC |  | Active | 7 | Other Industrial Processes | 5 | Mineral Products | 99 | Other
30501114 | No | Point | Yes |  | 2012-03-20 |  |  |  | Industrial Processes | Mineral Products | Concrete Batching | Transferring: Conveyors/Elevators | Industrial Processes - Storage and Transfer |  | Active | 9 | Storage & Transport | 11 | Bulk Materials Storage | 2 | Transfer
30501115 | No | Point | Yes |  | 2012-03-20 |  |  |  | Industrial Processes | Mineral Products | Concrete Batching | Storage: Bins/Hoppers | Industrial Processes - Storage and Transfer |  | Active | 9 | Storage & Transport | 11 | Bulk Materials Storage | 1 | Storage
30501117 | No | Point | Yes |  | 2012-03-20 |  |  |  | Industrial Processes | Mineral Products | Concrete Batching | Cement Supplement Unloading to Elevated Storage Silo | Industrial Processes - Storage and Transfer |  | Active | 9 | Storage & Transport | 11 | Bulk Materials Storage | 2 | Transfer
30501120 | No | Point | Yes |  | 2012-03-20 |  |  |  | Industrial Processes | Mineral Products | Concrete Batching | Asbestos/Cement Products | Industrial Processes - NEC |  | Active | 7 | Other Industrial Processes | 5 | Mineral Products | 99 | Other
30501121 | No | Point | Yes |  | 2012-03-20 |  |  |  | Industrial Processes | Mineral Products | Concrete Batching | Aggregate Delivery to Ground Storage | Industrial Processes - Storage and Transfer |  | Active | 9 | Storage & Transport | 11 | Bulk Materials Storage | 2 | Transfer
30501122 | No | Point | Yes |  | 2012-03-20 |  |  |  | Industrial Processes | Mineral Products | Concrete Batching | Sand Delivery to Ground Storage | Industrial Processes - Storage and Transfer |  | Active | 9 | Storage & Transport | 11 | Bulk Materials Storage | 2 | Transfer
30501123 | No | Point | Yes |  | 2012-03-20 |  |  |  | Industrial Processes | Mineral Products | Concrete Batching | Aggregate Transfer to Conveyor | Industrial Processes - Storage and Transfer |  | Active | 9 | Storage & Transport | 11 | Bulk Materials Storage | 2 | Transfer
30501124 | No | Point | Yes |  | 2012-03-20 |  |  |  | Industrial Processes | Mineral Products | Concrete Batching | Sand Transfer to Conveyor | Industrial Processes - Storage and Transfer |  | Active | 9 | Storage & Transport | 11 | Bulk Materials Storage | 2 | Transfer
30501199 | No | Point | Yes |  | 2012-03-20 |  |  |  | Industrial Processes | Mineral Products | Concrete Batching | Other Not Classified | Industrial Processes - NEC |  | Active | 7 | Other Industrial Processes | 5 | Mineral Products | 99 | Other
30501201 | No | Point | Yes |  | 2012-03-20 |  |  |  | Industrial Processes | Mineral Products | Fiberglass Manufacturing | Regenerative Furnace (Wool-type Fiber) | Industrial Processes - NEC |  | Active | 7 | Other Industrial Processes | 5 | Mineral Products | 99 | Other
30501202 | No | Point | Yes |  | 2012-03-20 |  |  |  | Industrial Processes | Mineral Products | Fiberglass Manufacturing | Recuperative Furnace (Wool-type Fiber) | Industrial Processes - NEC |  | Active | 7 | Other Industrial Processes | 5 | Mineral Products | 99 | Other
30501203 | No | Point | Yes |  | 2012-03-20 |  |  |  | Industrial Processes | Mineral Products | Fiberglass Manufacturing | Electric Furnace (Wool-type Fiber) | Industrial Processes - NEC |  | Active | 7 | Other Industrial Processes | 5 | Mineral Products | 99 | Other
30501204 | No | Point | Yes |  | 2012-03-20 |  |  |  | Industrial Processes | Mineral Products | Fiberglass Manufacturing | Forming: Rotary Spun (Wool-type Fiber) | Industrial Processes - NEC |  | Active | 7 | Other Industrial Processes | 5 | Mineral Products | 99 | Other
30501205 | No | Point | Yes |  | 2012-03-20 |  |  |  | Industrial Processes | Mineral Products | Fiberglass Manufacturing | Curing Oven: Rotary Spun (Wool-type Fiber) | Industrial Processes - NEC |  | Active | 7 | Other Industrial Processes | 5 | Mineral Products | 99 | Other
30501206 | No | Point | Yes |  | 2012-03-20 |  |  |  | Industrial Processes | Mineral Products | Fiberglass Manufacturing | Cooling (Wool-type Fiber) | Industrial Processes - NEC |  | Active | 7 | Other Industrial Processes | 5 | Mineral Products | 99 | Other
30501207 | No | Point | Yes |  | 2012-03-20 |  |  |  | Industrial Processes | Mineral Products | Fiberglass Manufacturing | Unit Melter Furnace (Wool-type Fiber) | Industrial Processes - NEC |  | Active | 7 | Other Industrial Processes | 5 | Mineral Products | 99 | Other
30501208 | No | Point | Yes |  | 2012-03-20 |  |  |  | Industrial Processes | Mineral Products | Fiberglass Manufacturing | Forming: Flame Attenuation (Wool-type Fiber) | Industrial Processes - NEC |  | Active | 7 | Other Industrial Processes | 5 | Mineral Products | 99 | Other
30501209 | No | Point | Yes |  | 2012-03-20 |  |  |  | Industrial Processes | Mineral Products | Fiberglass Manufacturing | Curing: Flame Attenuation (Wool-type Fiber) | Industrial Processes - NEC |  | Active | 7 | Other Industrial Processes | 5 | Mineral Products | 99 | Other
30501211 | No | Point | Yes |  | 2012-03-20 |  |  |  | Industrial Processes | Mineral Products | Fiberglass Manufacturing | Regenerative Furnace (Textile-type Fiber) | Industrial Processes - NEC |  | Active | 7 | Other Industrial Processes | 5 | Mineral Products | 99 | Other
30501212 | No | Point | Yes |  | 2012-03-20 |  |  |  | Industrial Processes | Mineral Products | Fiberglass Manufacturing | Recuperative Furnace (Textile-type Fiber) | Industrial Processes - NEC |  | Active | 7 | Other Industrial Processes | 5 | Mineral Products | 99 | Other
30501213 | No | Point | Yes |  | 2012-03-20 |  |  |  | Industrial Processes | Mineral Products | Fiberglass Manufacturing | Unit Melter Furnace (Textile-type Fiber) | Industrial Processes - NEC |  | Active | 7 | Other Industrial Processes | 5 | Mineral Products | 99 | Other
30501214 | No | Point | Yes |  | 2012-03-20 |  |  |  | Industrial Processes | Mineral Products | Fiberglass Manufacturing | Forming Process (Textile-type Fiber) | Industrial Processes - NEC |  | Active | 7 | Other Industrial Processes | 5 | Mineral Products | 99 | Other
30501215 | No | Point | Yes |  | 2012-03-20 |  |  |  | Industrial Processes | Mineral Products | Fiberglass Manufacturing | Curing Oven (Textile-type Fiber) | Industrial Processes - NEC |  | Active | 7 | Other Industrial Processes | 5 | Mineral Products | 99 | Other
30501216 | No | Point | Yes |  | 2014-09-11 |  |  |  | Industrial Processes | Mineral Products | Fiberglass Manufacturing | Air Gas Furnace (Wool-type Fiber) | Industrial Processes - NEC |  | Active | 7 | Other Industrial Processes | 5 | Mineral Products | 99 | Other
30501217 | No | Point | Yes |  | 2014-09-11 |  |  |  | Industrial Processes | Mineral Products | Fiberglass Manufacturing | Oxyfuel Furnace (Wool-type Fiber) | Industrial Processes - NEC |  | Active | 7 | Other Industrial Processes | 5 | Mineral Products | 99 | Other
30501221 | No | Point | Yes |  | 2012-03-20 |  |  |  | Industrial Processes | Mineral Products | Fiberglass Manufacturing | Raw Material: Unloading/Conveying | Industrial Processes - Storage and Transfer |  | Active | 9 | Storage & Transport | 11 | Bulk Materials Storage | 2 | Transfer
30501222 | No | Point | Yes |  | 2012-03-20 |  |  |  | Industrial Processes | Mineral Products | Fiberglass Manufacturing | Raw Material: Storage Bins | Industrial Processes - Storage and Transfer |  | Active | 9 | Storage & Transport | 11 | Bulk Materials Storage | 1 | Storage
30501223 | No | Point | Yes |  | 2012-03-20 |  |  |  | Industrial Processes | Mineral Products | Fiberglass Manufacturing | Raw Material: Mixing/Weighing | Industrial Processes - NEC |  | Active | 7 | Other Industrial Processes | 5 | Mineral Products | 99 | Other
30501224 | No | Point | Yes |  | 2012-03-20 |  |  |  | Industrial Processes | Mineral Products | Fiberglass Manufacturing | Raw Material: Crushing/Charging | Industrial Processes - NEC |  | Active | 7 | Other Industrial Processes | 5 | Mineral Products | 99 | Other
30501226 | No | Point | Yes |  | 2014-09-11 |  |  |  | Industrial Processes | Mineral Products | Fiberglass Manufacturing | Cold Top Electric Furnace (Wool-type Fiber) | Industrial Processes - NEC |  | Active | 7 | Other Industrial Processes | 5 | Mineral Products | 99 | Other
30501227 | No | Point | Yes |  | 2014-09-11 |  |  |  | Industrial Processes | Mineral Products | Fiberglass Manufacturing | Electric Melt Furnace (Wool-type Fiber) | Industrial Processes - NEC |  | Active | 7 | Other Industrial Processes | 5 | Mineral Products | 99 | Other
30501228 | No | Point | Yes |  | 2014-09-11 |  |  |  | Industrial Processes | Mineral Products | Fiberglass Manufacturing | Electric Steel Shell Furnace (Wool-type Fiber) | Industrial Processes - NEC |  | Active | 7 | Other Industrial Processes | 5 | Mineral Products | 99 | Other
30501230 | No | Point | Yes |  | 2014-09-11 |  |  |  | Industrial Processes | Mineral Products | Fiberglass Manufacturing | Pot/Marble Melt Furnace (Wool-type Fiber) | Industrial Processes - NEC |  | Active | 7 | Other Industrial Processes | 5 | Mineral Products | 99 | Other
30501299 | No | Point | Yes |  | 2012-03-20 |  |  |  | Industrial Processes | Mineral Products | Fiberglass Manufacturing | Other Not Classified | Industrial Processes - NEC |  | Active | 7 | Other Industrial Processes | 5 | Mineral Products | 99 | Other
30501301 | No | Point | Yes |  | 2012-03-20 |  |  |  | Industrial Processes | Mineral Products | Frit Manufacture | General ** (use 3-05-013-05 or 3-05-013-06) | Industrial Processes - NEC |  | Active | 7 | Other Industrial Processes | 5 | Mineral Products | 99 | Other
30501302 | No | Point | Yes |  | 2012-03-20 |  |  |  | Industrial Processes | Mineral Products | Frit Manufacture | Weighing of raw materials | Industrial Processes - NEC |  | Active | 7 | Other Industrial Processes | 5 | Mineral Products | 99 | Other
30501303 | No | Point | Yes |  | 2012-03-20 |  |  |  | Industrial Processes | Mineral Products | Frit Manufacture | Dry Mixing of raw materials | Industrial Processes - NEC |  | Active | 7 | Other Industrial Processes | 5 | Mineral Products | 99 | Other
30501304 | No | Point | Yes |  | 2012-03-20 |  |  |  | Industrial Processes | Mineral Products | Frit Manufacture | Smelting Furnace Charging | Industrial Processes - NEC |  | Active | 7 | Other Industrial Processes | 5 | Mineral Products | 99 | Other
30501305 | No | Point | Yes |  | 2012-03-20 |  |  |  | Industrial Processes | Mineral Products | Frit Manufacture | Rotary Smelting Furnace | Industrial Processes - NEC |  | Active | 7 | Other Industrial Processes | 5 | Mineral Products | 99 | Other
30501306 | No | Point | Yes |  | 2012-03-20 |  |  |  | Industrial Processes | Mineral Products | Frit Manufacture | Continuous Smelting Furnace | Industrial Processes - NEC |  | Active | 7 | Other Industrial Processes | 5 | Mineral Products | 99 | Other
30501310 | No | Point | Yes |  | 2012-03-20 |  |  |  | Industrial Processes | Mineral Products | Frit Manufacture | Water Spray Quenching to shatter material into small particles | Industrial Processes - NEC |  | Active | 7 | Other Industrial Processes | 5 | Mineral Products | 99 | Other
30501311 | No | Point | Yes |  | 2012-03-20 |  |  |  | Industrial Processes | Mineral Products | Frit Manufacture | Rotary Dryer (usually not used with a continuous furnace) | Industrial Processes - NEC |  | Active | 7 | Other Industrial Processes | 5 | Mineral Products | 99 | Other
30501315 | No | Point | Yes |  | 2012-03-20 |  |  |  | Industrial Processes | Mineral Products | Frit Manufacture | Dry Milling of quenched frit with a ball mill | Industrial Processes - NEC |  | Active | 7 | Other Industrial Processes | 5 | Mineral Products | 99 | Other
30501316 | No | Point | Yes |  | 2012-03-20 |  |  |  | Industrial Processes | Mineral Products | Frit Manufacture | Product Screening | Industrial Processes - NEC |  | Active | 7 | Other Industrial Processes | 5 | Mineral Products | 99 | Other
30501399 | No | Point | Yes |  | 2012-03-20 |  |  |  | Industrial Processes | Mineral Products | Frit Manufacture | Other Not Classified | Industrial Processes - NEC |  | Active | 7 | Other Industrial Processes | 5 | Mineral Products | 99 | Other
30501401 | No | Point | Yes |  | 2016-11-23 |  |  |  | Industrial Processes | Mineral Products | Glass Manufacture | Furnace: General | Industrial Processes - NEC |  | Active | 7 | Other Industrial Processes | 5 | Mineral Products | 4 | Glass Mfg
30501402 | No | Point | Yes |  | 2012-03-20 |  |  |  | Industrial Processes | Mineral Products | Glass Manufacture | Container Glass: Melting Furnace | Industrial Processes - NEC |  | Active | 7 | Other Industrial Processes | 5 | Mineral Products | 4 | Glass Mfg
30501403 | No | Point | Yes |  | 2012-03-20 |  |  |  | Industrial Processes | Mineral Products | Glass Manufacture | Flat Glass: Melting Furnace | Industrial Processes - NEC |  | Active | 7 | Other Industrial Processes | 5 | Mineral Products | 4 | Glass Mfg
30501404 | No | Point | Yes |  | 2012-03-20 |  |  |  | Industrial Processes | Mineral Products | Glass Manufacture | Pressed and Blown Glass: Melting Furnace | Industrial Processes - NEC |  | Active | 7 | Other Industrial Processes | 5 | Mineral Products | 4 | Glass Mfg
30501405 | No | Point | Yes |  | 2012-03-20 |  |  |  | Industrial Processes | Mineral Products | Glass Manufacture | Presintering | Industrial Processes - NEC |  | Active | 7 | Other Industrial Processes | 5 | Mineral Products | 4 | Glass Mfg
30501406 | No | Point | Yes |  | 2012-03-20 |  |  |  | Industrial Processes | Mineral Products | Glass Manufacture | Container Glass: Forming/Finishing | Industrial Processes - NEC |  | Active | 7 | Other Industrial Processes | 5 | Mineral Products | 4 | Glass Mfg
30501407 | No | Point | Yes |  | 2012-03-20 |  |  |  | Industrial Processes | Mineral Products | Glass Manufacture | Flat Glass: Forming/Finishing | Industrial Processes - NEC |  | Active | 7 | Other Industrial Processes | 5 | Mineral Products | 4 | Glass Mfg
30501408 | No | Point | Yes |  | 2012-03-20 |  |  |  | Industrial Processes | Mineral Products | Glass Manufacture | Pressed and Blown Glass: Forming/Finishing | Industrial Processes - NEC |  | Active | 7 | Other Industrial Processes | 5 | Mineral Products | 4 | Glass Mfg
30501410 | No | Point | Yes |  | 2012-03-20 |  |  |  | Industrial Processes | Mineral Products | Glass Manufacture | Raw Material Handling (All Types of Glass) | Industrial Processes - NEC |  | Active | 7 | Other Industrial Processes | 5 | Mineral Products | 4 | Glass Mfg
30501411 | No | Point | Yes |  | 2012-03-20 |  |  |  | Industrial Processes | Mineral Products | Glass Manufacture | General ** | Industrial Processes - NEC |  | Active | 7 | Other Industrial Processes | 5 | Mineral Products | 4 | Glass Mfg
30501412 | No | Point | Yes |  | 2012-03-20 |  |  |  | Industrial Processes | Mineral Products | Glass Manufacture | Hold Tanks ** | Industrial Processes - Storage and Transfer |  | Active | 7 | Other Industrial Processes | 5 | Mineral Products | 4 | Glass Mfg
30501413 | No | Point | Yes |  | 2012-03-20 |  |  |  | Industrial Processes | Mineral Products | Glass Manufacture | Cullet: Crushing/Grinding | Industrial Processes - NEC |  | Active | 7 | Other Industrial Processes | 5 | Mineral Products | 4 | Glass Mfg
30501414 | No | Point | Yes |  | 2012-03-20 |  |  |  | Industrial Processes | Mineral Products | Glass Manufacture | Ground Cullet Beading Furnace | Industrial Processes - NEC |  | Active | 7 | Other Industrial Processes | 5 | Mineral Products | 4 | Glass Mfg
30501415 | No | Point | Yes |  | 2012-03-20 |  |  |  | Industrial Processes | Mineral Products | Glass Manufacture | Glass Etching with Hydrofluoric Acid Solution | Industrial Processes - NEC |  | Active | 7 | Other Industrial Processes | 5 | Mineral Products | 4 | Glass Mfg
30501416 | No | Point | Yes |  | 2012-03-20 |  |  |  | Industrial Processes | Mineral Products | Glass Manufacture | Glass Manufacturing | Industrial Processes - NEC |  | Active | 7 | Other Industrial Processes | 5 | Mineral Products | 4 | Glass Mfg
30501417 | No | Point | Yes |  | 2012-03-20 |  |  |  | Industrial Processes | Mineral Products | Glass Manufacture | Briquetting | Industrial Processes - NEC |  | Active | 7 | Other Industrial Processes | 5 | Mineral Products | 4 | Glass Mfg
30501418 | No | Point | Yes |  | 2012-03-20 |  |  |  | Industrial Processes | Mineral Products | Glass Manufacture | Pelletizing | Industrial Processes - NEC |  | Active | 7 | Other Industrial Processes | 5 | Mineral Products | 4 | Glass Mfg
30501420 | No | Point | Yes |  | 2012-03-20 |  |  |  | Industrial Processes | Mineral Products | Glass Manufacture | Mirror Plating: General | Industrial Processes - NEC |  | Active | 7 | Other Industrial Processes | 5 | Mineral Products | 4 | Glass Mfg
30501421 | No | Point | Yes |  | 2012-03-20 |  |  |  | Industrial Processes | Mineral Products | Glass Manufacture | Demineralizer: General | Industrial Processes - NEC |  | Active | 7 | Other Industrial Processes | 5 | Mineral Products | 4 | Glass Mfg
30501499 | No | Point | Yes |  | 2016-11-23 |  |  |  | Industrial Processes | Mineral Products | Glass Manufacture | See Comment | Industrial Processes - NEC |  | Active | 7 | Other Industrial Processes | 5 | Mineral Products | 4 | Glass Mfg
30501501 | No | Point | Yes |  | 2012-03-20 |  |  |  | Industrial Processes | Mineral Products | Gypsum Manufacture | Rotary Ore Dryer | Industrial Processes - NEC |  | Active | 7 | Other Industrial Processes | 5 | Mineral Products | 99 | Other
30501502 | No | Point | Yes |  | 2012-03-20 |  |  |  | Industrial Processes | Mineral Products | Gypsum Manufacture | Primary Grinder/Roller Mills | Industrial Processes - NEC |  | Active | 7 | Other Industrial Processes | 5 | Mineral Products | 99 | Other
30501503 | No | Point | Yes |  | 2012-03-20 |  |  |  | Industrial Processes | Mineral Products | Gypsum Manufacture | Not Classified ** | Industrial Processes - NEC |  | Active | 7 | Other Industrial Processes | 5 | Mineral Products | 99 | Other
30501504 | No | Point | Yes |  | 2012-03-20 |  |  |  | Industrial Processes | Mineral Products | Gypsum Manufacture | Conveying | Industrial Processes - Storage and Transfer |  | Active | 9 | Storage & Transport | 11 | Bulk Materials Storage | 2 | Transfer
30501505 | No | Point | Yes |  | 2012-03-20 |  |  |  | Industrial Processes | Mineral Products | Gypsum Manufacture | Primary Crushing: Gypsum Ore | Industrial Processes - NEC |  | Active | 7 | Other Industrial Processes | 5 | Mineral Products | 99 | Other
30501506 | No | Point | Yes |  | 2012-03-20 |  |  |  | Industrial Processes | Mineral Products | Gypsum Manufacture | Secondary Crushing: Gypsum Ore | Industrial Processes - NEC |  | Active | 7 | Other Industrial Processes | 5 | Mineral Products | 99 | Other
30501507 | No | Point | Yes |  | 2012-03-20 |  |  |  | Industrial Processes | Mineral Products | Gypsum Manufacture | Screening: Gypsum Ore | Industrial Processes - NEC |  | Active | 7 | Other Industrial Processes | 5 | Mineral Products | 99 | Other
30501508 | No | Point | Yes |  | 2012-03-20 |  |  |  | Industrial Processes | Mineral Products | Gypsum Manufacture | Stockpile: Gypsum Ore | Industrial Processes - Storage and Transfer |  | Active | 9 | Storage & Transport | 11 | Bulk Materials Storage | 1 | Storage
30501509 | No | Point | Yes |  | 2012-03-20 |  |  |  | Industrial Processes | Mineral Products | Gypsum Manufacture | Storage Bins: Gypsum Ore | Industrial Processes - Storage and Transfer |  | Active | 9 | Storage & Transport | 11 | Bulk Materials Storage | 1 | Storage
30501510 | No | Point | Yes |  | 2012-03-20 |  |  |  | Industrial Processes | Mineral Products | Gypsum Manufacture | Storage Bins: Landplaster | Industrial Processes - Storage and Transfer |  | Active | 9 | Storage & Transport | 11 | Bulk Materials Storage | 1 | Storage
30501511 | No | Point | Yes |  | 2012-03-20 |  |  |  | Industrial Processes | Mineral Products | Gypsum Manufacture | Continuous Kettle: Calciner | Industrial Processes - NEC |  | Active | 7 | Other Industrial Processes | 5 | Mineral Products | 99 | Other
30501512 | No | Point | Yes |  | 2012-03-20 |  |  |  | Industrial Processes | Mineral Products | Gypsum Manufacture | Flash Calciner | Industrial Processes - NEC |  | Active | 7 | Other Industrial Processes | 5 | Mineral Products | 99 | Other
30501513 | No | Point | Yes |  | 2012-03-20 |  |  |  | Industrial Processes | Mineral Products | Gypsum Manufacture | Impact Mill | Industrial Processes - NEC |  | Active | 7 | Other Industrial Processes | 5 | Mineral Products | 99 | Other
30501514 | No | Point | Yes |  | 2012-03-20 |  |  |  | Industrial Processes | Mineral Products | Gypsum Manufacture | Storage Bins: Stucco | Industrial Processes - Storage and Transfer |  | Active | 9 | Storage & Transport | 11 | Bulk Materials Storage | 1 | Storage
30501515 | No | Point | Yes |  | 2012-03-20 |  |  |  | Industrial Processes | Mineral Products | Gypsum Manufacture | Tube/Ball Mills | Industrial Processes - NEC |  | Active | 7 | Other Industrial Processes | 5 | Mineral Products | 99 | Other
30501516 | No | Point | Yes |  | 2012-03-20 |  |  |  | Industrial Processes | Mineral Products | Gypsum Manufacture | Mixers | Industrial Processes - NEC |  | Active | 7 | Other Industrial Processes | 5 | Mineral Products | 99 | Other
30501517 | No | Point | Yes |  | 2012-03-20 |  |  |  | Industrial Processes | Mineral Products | Gypsum Manufacture | Bagging | Industrial Processes - NEC |  | Active | 7 | Other Industrial Processes | 5 | Mineral Products | 99 | Other
30501518 | No | Point | Yes |  | 2012-03-20 |  |  |  | Industrial Processes | Mineral Products | Gypsum Manufacture | Mixers/Conveyors | Industrial Processes - Storage and Transfer |  | Active | 9 | Storage & Transport | 11 | Bulk Materials Storage | 2 | Transfer
30501519 | No | Point | Yes |  | 2012-03-20 |  |  |  | Industrial Processes | Mineral Products | Gypsum Manufacture | Forming Line | Industrial Processes - NEC |  | Active | 7 | Other Industrial Processes | 5 | Mineral Products | 99 | Other
30501520 | No | Point | Yes |  | 2012-03-20 |  |  |  | Industrial Processes | Mineral Products | Gypsum Manufacture | Drying Kiln | Industrial Processes - NEC |  | Active | 7 | Other Industrial Processes | 5 | Mineral Products | 99 | Other
30501521 | No | Point | Yes |  | 2012-03-20 |  |  |  | Industrial Processes | Mineral Products | Gypsum Manufacture | End Sawing (8 Ft.) | Industrial Processes - NEC |  | Active | 7 | Other Industrial Processes | 5 | Mineral Products | 99 | Other
30501522 | No | Point | Yes |  | 2012-03-20 |  |  |  | Industrial Processes | Mineral Products | Gypsum Manufacture | End Sawing (12 Ft.) | Industrial Processes - NEC |  | Active | 7 | Other Industrial Processes | 5 | Mineral Products | 99 | Other
30501599 | No | Point | Yes |  | 2016-11-23 |  |  |  | Industrial Processes | Mineral Products | Gypsum Manufacture | See Comment | Industrial Processes - NEC |  | Active | 7 | Other Industrial Processes | 5 | Mineral Products | 99 | Other
30501601 | No | Point | Yes |  | 2012-03-20 |  |  |  | Industrial Processes | Mineral Products | Lime Manufacture | Primary Crushing | Industrial Processes - NEC |  | Active | 7 | Other Industrial Processes | 5 | Mineral Products | 99 | Other
30501602 | No | Point | Yes |  | 2012-03-20 |  |  |  | Industrial Processes | Mineral Products | Lime Manufacture | Secondary Crushing/Screening | Industrial Processes - NEC |  | Active | 7 | Other Industrial Processes | 5 | Mineral Products | 99 | Other
30501603 | No | Point | Yes |  | 2012-03-20 |  |  |  | Industrial Processes | Mineral Products | Lime Manufacture | Calcining: Vertical Kiln | Industrial Processes - NEC |  | Active | 7 | Other Industrial Processes | 5 | Mineral Products | 99 | Other
30501604 | No | Point | Yes |  | 2012-03-20 |  |  |  | Industrial Processes | Mineral Products | Lime Manufacture | Calcining: Rotary Kiln ** (See SCC Codes 3-05-016-18,-19,-20,-21) | Industrial Processes - NEC |  | Active | 7 | Other Industrial Processes | 5 | Mineral Products | 99 | Other
30501605 | No | Point | Yes |  | 2012-03-20 |  |  |  | Industrial Processes | Mineral Products | Lime Manufacture | Calcining: Gas-fired Calcimatic Kiln | Industrial Processes - NEC |  | Active | 7 | Other Industrial Processes | 5 | Mineral Products | 99 | Other
30501606 | No | Point | Yes |  | 2012-03-20 |  |  |  | Industrial Processes | Mineral Products | Lime Manufacture | Fluidized Bed Kiln | Industrial Processes - NEC |  | Active | 7 | Other Industrial Processes | 5 | Mineral Products | 99 | Other
30501607 | No | Point | Yes |  | 2012-03-20 |  |  |  | Industrial Processes | Mineral Products | Lime Manufacture | Raw Material Transfer and Conveying | Industrial Processes - Storage and Transfer |  | Active | 9 | Storage & Transport | 11 | Bulk Materials Storage | 2 | Transfer
30501608 | No | Point | Yes |  | 2012-03-20 |  |  |  | Industrial Processes | Mineral Products | Lime Manufacture | Raw Material Unloading | Industrial Processes - Storage and Transfer |  | Active | 9 | Storage & Transport | 11 | Bulk Materials Storage | 2 | Transfer
30501609 | No | Point | Yes |  | 2012-03-20 |  |  |  | Industrial Processes | Mineral Products | Lime Manufacture | Hydrator: Atmospheric | Industrial Processes - NEC |  | Active | 7 | Other Industrial Processes | 5 | Mineral Products | 99 | Other
30501610 | No | Point | Yes |  | 2012-03-20 |  |  |  | Industrial Processes | Mineral Products | Lime Manufacture | Raw Material Storage Piles | Industrial Processes - Storage and Transfer |  | Active | 9 | Storage & Transport | 11 | Bulk Materials Storage | 1 | Storage
30501611 | No | Point | Yes |  | 2012-03-20 |  |  |  | Industrial Processes | Mineral Products | Lime Manufacture | Product Cooler | Industrial Processes - NEC |  | Active | 7 | Other Industrial Processes | 5 | Mineral Products | 99 | Other
30501612 | No | Point | Yes |  | 2012-03-20 |  |  |  | Industrial Processes | Mineral Products | Lime Manufacture | Pressure Hydrator | Industrial Processes - NEC |  | Active | 7 | Other Industrial Processes | 5 | Mineral Products | 99 | Other
30501613 | No | Point | Yes |  | 2012-03-20 |  |  |  | Industrial Processes | Mineral Products | Lime Manufacture | Lime Silos | Industrial Processes - Storage and Transfer |  | Active | 9 | Storage & Transport | 11 | Bulk Materials Storage | 1 | Storage
30501614 | No | Point | Yes |  | 2012-03-20 |  |  |  | Industrial Processes | Mineral Products | Lime Manufacture | Packing/Shipping | Industrial Processes - Storage and Transfer |  | Active | 9 | Storage & Transport | 11 | Bulk Materials Storage | 2 | Transfer
30501615 | No | Point | Yes |  | 2012-03-20 |  |  |  | Industrial Processes | Mineral Products | Lime Manufacture | Product Transfer and Conveying | Industrial Processes - Storage and Transfer |  | Active | 9 | Storage & Transport | 11 | Bulk Materials Storage | 2 | Transfer
30501616 | No | Point | Yes |  | 2012-03-20 |  |  |  | Industrial Processes | Mineral Products | Lime Manufacture | Primary Screening | Industrial Processes - NEC |  | Active | 7 | Other Industrial Processes | 5 | Mineral Products | 99 | Other
30501617 | No | Point | Yes |  | 2012-03-20 |  |  |  | Industrial Processes | Mineral Products | Lime Manufacture | Multiple Hearth Calciner | Industrial Processes - NEC |  | Active | 7 | Other Industrial Processes | 5 | Mineral Products | 99 | Other
30501618 | No | Point | Yes |  | 2012-03-20 |  |  |  | Industrial Processes | Mineral Products | Lime Manufacture | Calcining: Coal-fired Rotary Kiln | Industrial Processes - NEC |  | Active | 7 | Other Industrial Processes | 5 | Mineral Products | 99 | Other
30501619 | No | Point | Yes |  | 2012-03-20 |  |  |  | Industrial Processes | Mineral Products | Lime Manufacture | Calcining: Gas-fired Rotary Kiln | Industrial Processes - NEC |  | Active | 7 | Other Industrial Processes | 5 | Mineral Products | 99 | Other
30501620 | No | Point | Yes |  | 2012-03-20 |  |  |  | Industrial Processes | Mineral Products | Lime Manufacture | Calcining: Coal- and Gas-fired Rotary Kiln | Industrial Processes - NEC |  | Active | 7 | Other Industrial Processes | 5 | Mineral Products | 99 | Other
30501621 | No | Point | Yes |  | 2012-03-20 |  |  |  | Industrial Processes | Mineral Products | Lime Manufacture | Calcining: Coal- and Coke-fired Rotary Kiln | Industrial Processes - NEC |  | Active | 7 | Other Industrial Processes | 5 | Mineral Products | 99 | Other
30501622 | No | Point | Yes |  | 2012-03-20 |  |  |  | Industrial Processes | Mineral Products | Lime Manufacture | Calcining: Coal-fired Rotary Preheater Kiln | Industrial Processes - NEC |  | Active | 7 | Other Industrial Processes | 5 | Mineral Products | 99 | Other
30501623 | No | Point | Yes |  | 2012-03-20 |  |  |  | Industrial Processes | Mineral Products | Lime Manufacture | Calcining: Gas-fired Parallel Flow Regenerative Kiln | Industrial Processes - NEC |  | Active | 7 | Other Industrial Processes | 5 | Mineral Products | 99 | Other
30501624 | No | Point | Yes |  | 2012-03-20 |  |  |  | Industrial Processes | Mineral Products | Lime Manufacture | Conveyor Transfer - Primary Crushed Material | Industrial Processes - Storage and Transfer |  | Active | 9 | Storage & Transport | 11 | Bulk Materials Storage | 2 | Transfer
30501625 | No | Point | Yes |  | 2012-03-20 |  |  |  | Industrial Processes | Mineral Products | Lime Manufacture | Secondary/Tertiary Screening | Industrial Processes - NEC |  | Active | 7 | Other Industrial Processes | 5 | Mineral Products | 99 | Other
30501626 | No | Point | Yes |  | 2012-03-20 |  |  |  | Industrial Processes | Mineral Products | Lime Manufacture | Product Loading, Enclosed Truck | Industrial Processes - Storage and Transfer |  | Active | 9 | Storage & Transport | 11 | Bulk Materials Storage | 99 | Other
30501627 | No | Point | Yes |  | 2012-03-20 |  |  |  | Industrial Processes | Mineral Products | Lime Manufacture | Product Loading, Open Truck | Industrial Processes - Storage and Transfer |  | Active | 9 | Storage & Transport | 11 | Bulk Materials Storage | 99 | Other
30501628 | No | Point | Yes |  | 2012-03-20 |  |  |  | Industrial Processes | Mineral Products | Lime Manufacture | Pulverizing | Industrial Processes - NEC |  | Active | 7 | Other Industrial Processes | 5 | Mineral Products | 99 | Other
30501629 | No | Point | Yes |  | 2012-03-20 |  |  |  | Industrial Processes | Mineral Products | Lime Manufacture | Tertiary Screening After Pulverizing | Industrial Processes - NEC |  | Active | 7 | Other Industrial Processes | 5 | Mineral Products | 99 | Other
30501630 | No | Point | Yes |  | 2012-03-20 |  |  |  | Industrial Processes | Mineral Products | Lime Manufacture | Screening After Calcination | Industrial Processes - NEC |  | Active | 7 | Other Industrial Processes | 5 | Mineral Products | 99 | Other
30501631 | No | Point | Yes |  | 2012-03-20 |  |  |  | Industrial Processes | Mineral Products | Lime Manufacture | Crushing and Pulverizing After Calcinating | Industrial Processes - NEC |  | Active | 7 | Other Industrial Processes | 5 | Mineral Products | 99 | Other
30501632 | No | Point | Yes |  | 2012-03-20 |  |  |  | Industrial Processes | Mineral Products | Lime Manufacture | Milling | Industrial Processes - NEC |  | Active | 7 | Other Industrial Processes | 5 | Mineral Products | 99 | Other
30501633 | No | Point | Yes |  | 2012-03-20 |  |  |  | Industrial Processes | Mineral Products | Lime Manufacture | Separator After Hydrator | Industrial Processes - NEC |  | Active | 7 | Other Industrial Processes | 5 | Mineral Products | 99 | Other
30501640 | No | Point | Yes |  | 2012-03-20 |  |  |  | Industrial Processes | Mineral Products | Lime Manufacture | Vehicle Traffic | Industrial Processes - Mining |  | Active | 7 | Other Industrial Processes | 5 | Mineral Products | 99 | Other
30501650 | No | Point | Yes |  | 2012-03-20 |  |  |  | Industrial Processes | Mineral Products | Lime Manufacture | Quarrying Raw Limestone | Industrial Processes - Mining |  | Active | 7 | Other Industrial Processes | 5 | Mineral Products | 99 | Other
30501660 | No | Point | Yes |  | 2012-03-20 |  |  |  | Industrial Processes | Mineral Products | Lime Manufacture | Waste Treatment | Industrial Processes - NEC |  | Active | 10 | Waste Disposal & Recycling | 7 | Other | 99 | Other
30501699 | No | Point | Yes |  | 2016-11-23 |  |  |  | Industrial Processes | Mineral Products | Lime Manufacture | See Comment | Industrial Processes - NEC |  | Active | 7 | Other Industrial Processes | 5 | Mineral Products | 99 | Other
30501701 | No | Point | Yes |  | 2014-09-10 |  |  |  | Industrial Processes | Mineral Products | Mineral Wool Manufacturing | Cupola | Industrial Processes - NEC |  | Active | 7 | Other Industrial Processes | 5 | Mineral Products | 99 | Other
30501702 | No | Point | Yes |  | 2014-09-10 |  |  |  | Industrial Processes | Mineral Products | Mineral Wool Manufacturing | Reverberatory Furnace | Industrial Processes - NEC |  | Active | 7 | Other Industrial Processes | 5 | Mineral Products | 99 | Other
30501703 | No | Point | Yes |  | 2014-09-10 |  |  |  | Industrial Processes | Mineral Products | Mineral Wool Manufacturing | Blow Chamber | Industrial Processes - NEC |  | Active | 7 | Other Industrial Processes | 5 | Mineral Products | 99 | Other
30501704 | No | Point | Yes |  | 2014-09-10 |  |  |  | Industrial Processes | Mineral Products | Mineral Wool Manufacturing | Curing Oven | Industrial Processes - NEC |  | Active | 7 | Other Industrial Processes | 5 | Mineral Products | 99 | Other
30501705 | No | Point | Yes |  | 2014-09-10 |  |  |  | Industrial Processes | Mineral Products | Mineral Wool Manufacturing | Cooler | Industrial Processes - NEC |  | Active | 7 | Other Industrial Processes | 5 | Mineral Products | 99 | Other
30501706 | No | Point | Yes |  | 2014-09-10 |  |  |  | Industrial Processes | Mineral Products | Mineral Wool Manufacturing | Granulated Products Processing | Industrial Processes - NEC |  | Active | 7 | Other Industrial Processes | 5 | Mineral Products | 99 | Other
30501707 | No | Point | Yes |  | 2014-09-12 |  |  |  | Industrial Processes | Mineral Products | Mineral Wool Manufacturing | Handling | Industrial Processes - NEC |  | Active | 7 | Other Industrial Processes | 5 | Mineral Products | 99 | Other
30501708 | No | Point | Yes |  | 2014-09-12 |  |  |  | Industrial Processes | Mineral Products | Mineral Wool Manufacturing | Packaging | Industrial Processes - NEC |  | Active | 7 | Other Industrial Processes | 5 | Mineral Products | 99 | Other
30501709 | No | Point | Yes |  | 2014-09-10 |  |  |  | Industrial Processes | Mineral Products | Mineral Wool Manufacturing | Batt Application | Industrial Processes - NEC |  | Active | 7 | Other Industrial Processes | 5 | Mineral Products | 99 | Other
30501710 | No | Point | Yes |  | 2014-09-10 |  |  |  | Industrial Processes | Mineral Products | Mineral Wool Manufacturing | Storage of Oils and Binders | Industrial Processes - Storage and Transfer |  | Active | 9 | Storage & Transport | 9 | Inorganic Chemical Storage | 99 | Other
30501711 | No | Point | Yes |  | 2014-09-10 |  |  |  | Industrial Processes | Mineral Products | Mineral Wool Manufacturing | Mixing of Oils and Binders | Industrial Processes - NEC |  | Active | 7 | Other Industrial Processes | 5 | Mineral Products | 99 | Other
30501712 | No | Point | Yes |  | 2014-09-12 |  |  |  | Industrial Processes | Mineral Products | Mineral Wool Manufacturing | Collection and Curing Operations | Industrial Processes - NEC |  | Active | 7 | Other Industrial Processes | 5 | Mineral Products | 99 | Other
30501799 | No | Point | Yes |  | 2014-09-10 |  |  |  | Industrial Processes | Mineral Products | Mineral Wool Manufacturing | Other Not Classified | Industrial Processes - NEC |  | Active | 7 | Other Industrial Processes | 5 | Mineral Products | 99 | Other
30501801 | No | Point | Yes |  | 2012-03-20 |  |  |  | Industrial Processes | Mineral Products | Perlite Manufacturing | Vertical Furnace | Industrial Processes - NEC |  | Active | 7 | Other Industrial Processes | 5 | Mineral Products | 99 | Other
30501899 | No | Point | Yes |  | 2012-03-20 |  |  |  | Industrial Processes | Mineral Products | Perlite Manufacturing | Other Not Classified | Industrial Processes - NEC |  | Active | 7 | Other Industrial Processes | 5 | Mineral Products | 99 | Other
30501901 | No | Point | Yes |  | 2012-03-20 |  |  |  | Industrial Processes | Mineral Products | Phosphate Rock | Drying | Industrial Processes - NEC |  | Active | 7 | Other Industrial Processes | 5 | Mineral Products | 99 | Other
30501902 | No | Point | Yes |  | 2012-03-20 |  |  |  | Industrial Processes | Mineral Products | Phosphate Rock | Grinding | Industrial Processes - NEC |  | Active | 7 | Other Industrial Processes | 5 | Mineral Products | 99 | Other
30501903 | No | Point | Yes |  | 2012-03-20 |  |  |  | Industrial Processes | Mineral Products | Phosphate Rock | Transfer/Storage | Industrial Processes - Storage and Transfer |  | Active | 9 | Storage & Transport | 11 | Bulk Materials Storage | 3 | Combined
30501904 | No | Point | Yes |  | 2012-03-20 |  |  |  | Industrial Processes | Mineral Products | Phosphate Rock | Open Storage | Industrial Processes - Storage and Transfer |  | Active | 9 | Storage & Transport | 11 | Bulk Materials Storage | 1 | Storage
30501905 | No | Point | Yes |  | 2012-03-20 |  |  |  | Industrial Processes | Mineral Products | Phosphate Rock | Calcining | Industrial Processes - NEC |  | Active | 7 | Other Industrial Processes | 5 | Mineral Products | 99 | Other
30501906 | No | Point | Yes |  | 2012-03-20 |  |  |  | Industrial Processes | Mineral Products | Phosphate Rock | Rotary Dryer | Industrial Processes - NEC |  | Active | 7 | Other Industrial Processes | 5 | Mineral Products | 99 | Other
30501907 | No | Point | Yes |  | 2012-03-20 |  |  |  | Industrial Processes | Mineral Products | Phosphate Rock | Ball Mill | Industrial Processes - NEC |  | Active | 7 | Other Industrial Processes | 5 | Mineral Products | 99 | Other
30501908 | No | Point | Yes |  | 2012-03-20 |  |  |  | Industrial Processes | Mineral Products | Phosphate Rock | Mineral Products Benification | Industrial Processes - NEC |  | Active | 7 | Other Industrial Processes | 5 | Mineral Products | 99 | Other
30501999 | No | Point | Yes |  | 2012-03-20 |  |  |  | Industrial Processes | Mineral Products | Phosphate Rock | Other Not Classified | Industrial Processes - NEC |  | Active | 7 | Other Industrial Processes | 5 | Mineral Products | 99 | Other
30502001 | No | Point | Yes |  | 2012-03-20 |  |  |  | Industrial Processes | Mineral Products | Stone Quarrying - Processing (See also 305320) | Primary Crushing | Industrial Processes - NEC |  | Active | 7 | Other Industrial Processes | 5 | Mineral Products | 3 | Stone Quarrying/Processing
30502002 | No | Point | Yes |  | 2012-03-20 |  |  |  | Industrial Processes | Mineral Products | Stone Quarrying - Processing (See also 305320) | Secondary Crushing/Screening | Industrial Processes - NEC |  | Active | 7 | Other Industrial Processes | 5 | Mineral Products | 3 | Stone Quarrying/Processing
30502003 | No | Point | Yes |  | 2012-03-20 |  |  |  | Industrial Processes | Mineral Products | Stone Quarrying - Processing (See also 305320) | Tertiary Crushing/Screening | Industrial Processes - NEC |  | Active | 7 | Other Industrial Processes | 5 | Mineral Products | 3 | Stone Quarrying/Processing
30502004 | No | Point | Yes |  | 2012-03-20 |  |  |  | Industrial Processes | Mineral Products | Stone Quarrying - Processing (See also 305320) | Recrushing/Screening | Industrial Processes - NEC |  | Active | 7 | Other Industrial Processes | 5 | Mineral Products | 3 | Stone Quarrying/Processing
30502005 | No | Point | Yes |  | 2012-03-20 |  |  |  | Industrial Processes | Mineral Products | Stone Quarrying - Processing (See also 305320) | Fines Mill | Industrial Processes - NEC |  | Active | 7 | Other Industrial Processes | 5 | Mineral Products | 3 | Stone Quarrying/Processing
30502006 | No | Point | Yes |  | 2012-03-20 |  |  |  | Industrial Processes | Mineral Products | Stone Quarrying - Processing (See also 305320) | Miscellaneous Operations: Screen/Convey/Handling | Industrial Processes - NEC |  | Active | 7 | Other Industrial Processes | 5 | Mineral Products | 3 | Stone Quarrying/Processing
30502007 | No | Point | Yes |  | 2012-03-20 |  |  |  | Industrial Processes | Mineral Products | Stone Quarrying - Processing (See also 305320) | Open Storage | Industrial Processes - Storage and Transfer |  | Active | 9 | Storage & Transport | 11 | Bulk Materials Storage | 1 | Storage
30502008 | No | Point | Yes |  | 2012-03-20 |  |  |  | Industrial Processes | Mineral Products | Stone Quarrying - Processing (See also 305320) | Cut Stone: General | Industrial Processes - NEC |  | Active | 7 | Other Industrial Processes | 5 | Mineral Products | 3 | Stone Quarrying/Processing
30502009 | No | Point | Yes |  | 2012-03-20 |  |  |  | Industrial Processes | Mineral Products | Stone Quarrying - Processing (See also 305320) | Blasting: General | Industrial Processes - Mining |  | Active | 7 | Other Industrial Processes | 5 | Mineral Products | 3 | Stone Quarrying/Processing
30502010 | No | Point | Yes |  | 2012-03-20 |  |  |  | Industrial Processes | Mineral Products | Stone Quarrying - Processing (See also 305320) | Drilling | Industrial Processes - Mining |  | Active | 7 | Other Industrial Processes | 5 | Mineral Products | 3 | Stone Quarrying/Processing
30502011 | No | Point | Yes |  | 2012-03-20 |  |  |  | Industrial Processes | Mineral Products | Stone Quarrying - Processing (See also 305320) | Hauling | Industrial Processes - Storage and Transfer |  | Active | 7 | Other Industrial Processes | 5 | Mineral Products | 3 | Stone Quarrying/Processing
30502012 | No | Point | Yes |  | 2012-03-20 |  |  |  | Industrial Processes | Mineral Products | Stone Quarrying - Processing (See also 305320) | Drying | Industrial Processes - NEC |  | Active | 7 | Other Industrial Processes | 5 | Mineral Products | 3 | Stone Quarrying/Processing
30502013 | No | Point | Yes |  | 2012-03-20 |  |  |  | Industrial Processes | Mineral Products | Stone Quarrying - Processing (See also 305320) | Bar Grizzlies | Industrial Processes - NEC |  | Active | 7 | Other Industrial Processes | 5 | Mineral Products | 3 | Stone Quarrying/Processing
30502014 | No | Point | Yes |  | 2012-03-20 |  |  |  | Industrial Processes | Mineral Products | Stone Quarrying - Processing (See also 305320) | Shaker Screens | Industrial Processes - NEC |  | Active | 7 | Other Industrial Processes | 5 | Mineral Products | 3 | Stone Quarrying/Processing
30502015 | No | Point | Yes |  | 2012-03-20 |  |  |  | Industrial Processes | Mineral Products | Stone Quarrying - Processing (See also 305320) | Vibrating Screens | Industrial Processes - NEC |  | Active | 7 | Other Industrial Processes | 5 | Mineral Products | 3 | Stone Quarrying/Processing
30502016 | No | Point | Yes |  | 2012-03-20 |  |  |  | Industrial Processes | Mineral Products | Stone Quarrying - Processing (See also 305320) | Revolving Screens | Industrial Processes - NEC |  | Active | 7 | Other Industrial Processes | 5 | Mineral Products | 3 | Stone Quarrying/Processing
30502017 | No | Point | Yes |  | 2012-03-20 |  |  |  | Industrial Processes | Mineral Products | Stone Quarrying - Processing (See also 305320) | Pugmill | Industrial Processes - NEC |  | Active | 7 | Other Industrial Processes | 5 | Mineral Products | 2 | Surface Mining
30502018 | No | Point | Yes |  | 2012-03-20 |  |  |  | Industrial Processes | Mineral Products | Stone Quarrying - Processing (See also 305320) | Drilling with Liquid Injection | Industrial Processes - Mining |  | Active | 7 | Other Industrial Processes | 5 | Mineral Products | 3 | Stone Quarrying/Processing
30502020 | No | Point | Yes | 2005 | 2012-03-20 | 30502010 |  |  | Industrial Processes | Mineral Products | Stone Quarrying - Processing (See also 305320) | Drilling | Industrial Processes - Mining |  | Retired | 7 | Other Industrial Processes | 5 | Mineral Products | 3 | Stone Quarrying/Processing
30502021 | No | Point | Yes |  | 2012-03-20 |  |  |  | Industrial Processes | Mineral Products | Stone Quarrying - Processing (See also 305320) | Fines Screening | Industrial Processes - NEC |  | Active | 7 | Other Industrial Processes | 5 | Mineral Products | 99 | Other
30502031 | No | Point | Yes |  | 2012-03-20 |  |  |  | Industrial Processes | Mineral Products | Stone Quarrying - Processing (See also 305320) | Truck Unloading | Industrial Processes - Storage and Transfer |  | Active | 7 | Other Industrial Processes | 5 | Mineral Products | 3 | Stone Quarrying/Processing
30502032 | No | Point | Yes |  | 2012-03-20 |  |  |  | Industrial Processes | Mineral Products | Stone Quarrying - Processing (See also 305320) | Truck Loading: Conveyor | Industrial Processes - Storage and Transfer |  | Active | 7 | Other Industrial Processes | 5 | Mineral Products | 2 | Surface Mining
30502033 | No | Point | Yes |  | 2012-03-20 |  |  |  | Industrial Processes | Mineral Products | Stone Quarrying - Processing (See also 305320) | Truck Loading: Front End Loader | Industrial Processes - Storage and Transfer |  | Active | 7 | Other Industrial Processes | 5 | Mineral Products | 2 | Surface Mining
30502090 | No | Point | Yes |  | 2012-03-20 |  |  |  | Industrial Processes | Mineral Products | Stone Quarrying - Processing (See also 305020 for diff. units) | Haul Roads - General | Industrial Processes - NEC |  | Active | 7 | Other Industrial Processes | 5 | Mineral Products | 3 | Stone Quarrying/Processing
30502099 | No | Point | Yes |  | 2012-03-20 |  |  |  | Industrial Processes | Mineral Products | Stone Quarrying - Processing (See also 305320) | Not Classified ** | Industrial Processes - NEC |  | Active | 7 | Other Industrial Processes | 5 | Mineral Products | 3 | Stone Quarrying/Processing
30502101 | No | Point | Yes |  | 2012-03-20 |  |  |  | Industrial Processes | Mineral Products | Salt Mining | General | Industrial Processes - NEC |  | Active | 7 | Other Industrial Processes | 5 | Mineral Products | 99 | Other
30502102 | No | Point | Yes |  | 2012-03-20 |  |  |  | Industrial Processes | Mineral Products | Salt Mining | Granulation: Stack Dryer | Industrial Processes - NEC |  | Active | 7 | Other Industrial Processes | 5 | Mineral Products | 99 | Other
30502103 | No | Point | Yes |  | 2012-03-20 |  |  |  | Industrial Processes | Mineral Products | Salt Mining | Filtration: Vacuum Filter | Industrial Processes - NEC |  | Active | 7 | Other Industrial Processes | 5 | Mineral Products | 99 | Other
30502104 | No | Point | Yes |  | 2012-03-20 |  |  |  | Industrial Processes | Mineral Products | Salt Mining | Crushing | Industrial Processes - NEC |  | Active | 7 | Other Industrial Processes | 5 | Mineral Products | 99 | Other
30502105 | No | Point | Yes |  | 2012-03-20 |  |  |  | Industrial Processes | Mineral Products | Salt Mining | Screening | Industrial Processes - NEC |  | Active | 7 | Other Industrial Processes | 5 | Mineral Products | 99 | Other
30502106 | No | Point | Yes |  | 2012-03-20 |  |  |  | Industrial Processes | Mineral Products | Salt Mining | Conveying | Industrial Processes - Storage and Transfer |  | Active | 9 | Storage & Transport | 11 | Bulk Materials Storage | 2 | Transfer
30502201 | No | Point | Yes |  | 2012-03-20 |  |  |  | Industrial Processes | Mineral Products | Potash Production | Mine: Grinding/Drying | Industrial Processes - NEC |  | Active | 7 | Other Industrial Processes | 5 | Mineral Products | 99 | Other
30502299 | No | Point | Yes |  | 2012-03-20 |  |  |  | Industrial Processes | Mineral Products | Potash Production | Other Not Classified | Industrial Processes - NEC |  | Active | 7 | Other Industrial Processes | 5 | Mineral Products | 99 | Other
30502401 | No | Point | Yes |  | 2012-03-20 |  |  |  | Industrial Processes | Mineral Products | Magnesium Carbonate | Mine/Process | Industrial Processes - NEC |  | Active | 7 | Other Industrial Processes | 5 | Mineral Products | 99 | Other
30502499 | No | Point | Yes |  | 2012-03-20 |  |  |  | Industrial Processes | Mineral Products | Magnesium Carbonate | Other Not Classified | Industrial Processes - NEC |  | Active | 7 | Other Industrial Processes | 5 | Mineral Products | 99 | Other
30502501 | No | Point | Yes |  | 2012-03-20 |  |  |  | Industrial Processes | Mineral Products | Construction Sand and Gravel | Total Plant: General ** | Industrial Processes - NEC |  | Active | 7 | Other Industrial Processes | 5 | Mineral Products | 99 | Other
30502502 | No | Point | Yes |  | 2012-03-20 |  |  |  | Industrial Processes | Mineral Products | Construction Sand and Gravel | Aggregate Storage | Industrial Processes - Storage and Transfer |  | Active | 9 | Storage & Transport | 11 | Bulk Materials Storage | 1 | Storage
30502503 | No | Point | Yes |  | 2012-03-20 |  |  |  | Industrial Processes | Mineral Products | Construction Sand and Gravel | Material Transfer and Conveying | Industrial Processes - Storage and Transfer |  | Active | 9 | Storage & Transport | 11 | Bulk Materials Storage | 2 | Transfer
30502504 | No | Point | Yes |  | 2012-03-20 |  |  |  | Industrial Processes | Mineral Products | Construction Sand and Gravel | Hauling | Industrial Processes - Storage and Transfer |  | Active | 7 | Other Industrial Processes | 5 | Mineral Products | 3 | Stone Quarrying/Processing
30502505 | No | Point | Yes |  | 2012-03-20 |  |  |  | Industrial Processes | Mineral Products | Construction Sand and Gravel | Pile Forming: Stacker | Industrial Processes - Storage and Transfer |  | Active | 9 | Storage & Transport | 11 | Bulk Materials Storage | 2 | Transfer
30502506 | No | Point | Yes |  | 2012-03-20 |  |  |  | Industrial Processes | Mineral Products | Construction Sand and Gravel | Bulk Loading | Industrial Processes - Storage and Transfer |  | Active | 9 | Storage & Transport | 11 | Bulk Materials Storage | 2 | Transfer
30502507 | No | Point | Yes |  | 2012-03-20 |  |  |  | Industrial Processes | Mineral Products | Construction Sand and Gravel | Storage Piles | Industrial Processes - Storage and Transfer |  | Active | 9 | Storage & Transport | 11 | Bulk Materials Storage | 1 | Storage
30502508 | No | Point | Yes |  | 2012-03-20 |  |  |  | Industrial Processes | Mineral Products | Construction Sand and Gravel | Dryer ** (See 3-05-027-20 thru -24 for Industrial Sand Dryers) | Industrial Processes - NEC |  | Active | 7 | Other Industrial Processes | 5 | Mineral Products | 99 | Other
30502509 | No | Point | Yes |  | 2012-03-20 |  |  |  | Industrial Processes | Mineral Products | Construction Sand and Gravel | Cooler ** (See 3-05-027-30 for Industrial Sand Coolers) | Industrial Processes - NEC |  | Active | 7 | Other Industrial Processes | 5 | Mineral Products | 99 | Other
30502510 | No | Point | Yes |  | 2012-03-20 |  |  |  | Industrial Processes | Mineral Products | Construction Sand and Gravel | Crushing | Industrial Processes - NEC |  | Active | 7 | Other Industrial Processes | 5 | Mineral Products | 99 | Other
30502511 | No | Point | Yes |  | 2012-03-20 |  |  |  | Industrial Processes | Mineral Products | Construction Sand and Gravel | Screening | Industrial Processes - NEC |  | Active | 7 | Other Industrial Processes | 5 | Mineral Products | 99 | Other
30502512 | No | Point | Yes |  | 2012-03-20 |  |  |  | Industrial Processes | Mineral Products | Construction Sand and Gravel | Overburden Removal | Industrial Processes - Storage and Transfer |  | Active | 7 | Other Industrial Processes | 5 | Mineral Products | 3 | Stone Quarrying/Processing
30502513 | No | Point | Yes |  | 2012-03-20 |  |  |  | Industrial Processes | Mineral Products | Construction Sand and Gravel | Excavating | Industrial Processes - Mining |  | Active | 7 | Other Industrial Processes | 5 | Mineral Products | 99 | Other
30502514 | No | Point | Yes |  | 2012-03-20 |  |  |  | Industrial Processes | Mineral Products | Construction Sand and Gravel | Drilling and Blasting | Industrial Processes - Mining |  | Active | 7 | Other Industrial Processes | 5 | Mineral Products | 99 | Other
30502522 | No | Point | Yes |  | 2012-03-20 |  |  |  | Industrial Processes | Mineral Products | Construction Sand and Gravel | Rodmilling: Fine Crushing of Construction Sand | Industrial Processes - NEC |  | Active | 7 | Other Industrial Processes | 5 | Mineral Products | 99 | Other
30502523 | No | Point | Yes |  | 2012-03-20 |  |  |  | Industrial Processes | Mineral Products | Construction Sand and Gravel | Fine Screening of Construction Sand Following Dewatering or Rodmilling | Industrial Processes - NEC |  | Active | 7 | Other Industrial Processes | 5 | Mineral Products | 99 | Other
30502599 | No | Point | Yes |  | 2012-03-20 |  |  |  | Industrial Processes | Mineral Products | Construction Sand and Gravel | Not Classified ** | Industrial Processes - NEC |  | Active | 7 | Other Industrial Processes | 5 | Mineral Products | 99 | Other
30502601 | No | Point | Yes |  | 2012-03-20 |  |  |  | Industrial Processes | Mineral Products | Diatomaceous Earth | Handling | Industrial Processes - NEC |  | Active | 7 | Other Industrial Processes | 5 | Mineral Products | 99 | Other
30502699 | No | Point | Yes |  | 2012-03-20 |  |  |  | Industrial Processes | Mineral Products | Diatomaceous Earth | Other Not Classified | Industrial Processes - NEC |  | Active | 7 | Other Industrial Processes | 5 | Mineral Products | 99 | Other
30502701 | No | Point | Yes |  | 2012-03-20 |  |  |  | Industrial Processes | Mineral Products | Industrial Sand and Gravel | Primary Crushing of Raw Material | Industrial Processes - NEC |  | Active | 7 | Other Industrial Processes | 5 | Mineral Products | 99 | Other
30502705 | No | Point | Yes |  | 2012-03-20 |  |  |  | Industrial Processes | Mineral Products | Industrial Sand and Gravel | Secondary Crushing | Industrial Processes - NEC |  | Active | 7 | Other Industrial Processes | 5 | Mineral Products | 99 | Other
30502709 | No | Point | Yes |  | 2012-03-20 |  |  |  | Industrial Processes | Mineral Products | Industrial Sand and Gravel | Grinding: Size Reduction to 50 Microns or Smaller | Industrial Processes - NEC |  | Active | 7 | Other Industrial Processes | 5 | Mineral Products | 99 | Other
30502713 | No | Point | Yes |  | 2012-03-20 |  |  |  | Industrial Processes | Mineral Products | Industrial Sand and Gravel | Screening: Size Classification | Industrial Processes - NEC |  | Active | 7 | Other Industrial Processes | 5 | Mineral Products | 99 | Other
30502717 | No | Point | Yes |  | 2012-03-20 |  |  |  | Industrial Processes | Mineral Products | Industrial Sand and Gravel | Draining: Removal of Moisture to About 6% After Froth Flotation | Industrial Processes - NEC |  | Active | 7 | Other Industrial Processes | 5 | Mineral Products | 99 | Other
30502720 | No | Point | Yes |  | 2012-03-20 |  |  |  | Industrial Processes | Mineral Products | Industrial Sand and Gravel | Sand Drying: Gas- or Oil-fired Rotary or Fluidized Bed Dryer | Industrial Processes - NEC |  | Active | 7 | Other Industrial Processes | 5 | Mineral Products | 99 | Other
30502721 | No | Point | Yes |  | 2012-03-20 |  |  |  | Industrial Processes | Mineral Products | Industrial Sand and Gravel | Sand Drying: Gas-fired Rotary Dryer | Industrial Processes - NEC |  | Active | 7 | Other Industrial Processes | 5 | Mineral Products | 99 | Other
30502722 | No | Point | Yes |  | 2012-03-20 |  |  |  | Industrial Processes | Mineral Products | Industrial Sand and Gravel | Sand Drying: Oil-fired Rotary Dryer | Industrial Processes - NEC |  | Active | 7 | Other Industrial Processes | 5 | Mineral Products | 99 | Other
30502723 | No | Point | Yes |  | 2012-03-20 |  |  |  | Industrial Processes | Mineral Products | Industrial Sand and Gravel | Sand Drying: Gas-fired Fluidized Bed Dryer | Industrial Processes - NEC |  | Active | 7 | Other Industrial Processes | 5 | Mineral Products | 99 | Other
30502724 | No | Point | Yes |  | 2012-03-20 |  |  |  | Industrial Processes | Mineral Products | Industrial Sand and Gravel | Sand Drying: Oil-fired Fluidized Bed Dryer | Industrial Processes - NEC |  | Active | 7 | Other Industrial Processes | 5 | Mineral Products | 99 | Other
30502730 | No | Point | Yes |  | 2012-03-20 |  |  |  | Industrial Processes | Mineral Products | Industrial Sand and Gravel | Cooling of Dried Sand | Industrial Processes - NEC |  | Active | 7 | Other Industrial Processes | 5 | Mineral Products | 99 | Other
30502740 | No | Point | Yes |  | 2012-03-20 |  |  |  | Industrial Processes | Mineral Products | Industrial Sand and Gravel | Final Classifying: Screening to Classify Sand by Size | Industrial Processes - NEC |  | Active | 7 | Other Industrial Processes | 5 | Mineral Products | 99 | Other
30502760 | No | Point | Yes |  | 2012-03-20 |  |  |  | Industrial Processes | Mineral Products | Industrial Sand and Gravel | Sand Handling, Transfer, and Storage | Industrial Processes - Storage and Transfer |  | Active | 7 | Other Industrial Processes | 5 | Mineral Products | 99 | Other
30502910 | No | Point | Yes |  | 2012-03-20 |  |  |  | Industrial Processes | Mineral Products | Lightweight Aggregate Manufacture | Rotary Kiln | Industrial Processes - NEC |  | Active | 7 | Other Industrial Processes | 5 | Mineral Products | 99 | Other
30502920 | No | Point | Yes |  | 2012-03-20 |  |  |  | Industrial Processes | Mineral Products | Lightweight Aggregate Manufacture | Clinker Cooler | Industrial Processes - NEC |  | Active | 7 | Other Industrial Processes | 5 | Mineral Products | 99 | Other
30503099 | No | Point | Yes |  | 2012-03-20 |  |  |  | Industrial Processes | Mineral Products | Ceramic Electric Parts | Other Not Classified | Industrial Processes - NEC |  | Active | 7 | Other Industrial Processes | 5 | Mineral Products | 99 | Other
30503101 | No | Point | Yes |  | 2012-03-20 |  |  |  | Industrial Processes | Mineral Products | Asbestos Mining | Surface Blasting | Industrial Processes - Mining |  | Active | 7 | Other Industrial Processes | 5 | Mineral Products | 99 | Other
30503102 | No | Point | Yes |  | 2012-03-20 |  |  |  | Industrial Processes | Mineral Products | Asbestos Mining | Surface Drilling | Industrial Processes - Mining |  | Active | 7 | Other Industrial Processes | 5 | Mineral Products | 99 | Other
30503103 | No | Point | Yes |  | 2012-03-20 |  |  |  | Industrial Processes | Mineral Products | Asbestos Mining | Cobbing | Industrial Processes - Mining |  | Active | 7 | Other Industrial Processes | 5 | Mineral Products | 99 | Other
30503104 | No | Point | Yes |  | 2012-03-20 |  |  |  | Industrial Processes | Mineral Products | Asbestos Mining | Loading | Industrial Processes - Storage and Transfer |  | Active | 9 | Storage & Transport | 11 | Bulk Materials Storage | 2 | Transfer
30503105 | No | Point | Yes |  | 2012-03-20 |  |  |  | Industrial Processes | Mineral Products | Asbestos Mining | Convey/Haul Asbestos | Industrial Processes - Storage and Transfer |  | Active | 9 | Storage & Transport | 11 | Bulk Materials Storage | 2 | Transfer
30503106 | No | Point | Yes |  | 2012-03-20 |  |  |  | Industrial Processes | Mineral Products | Asbestos Mining | Convey/Haul Waste | Industrial Processes - Storage and Transfer |  | Active | 9 | Storage & Transport | 11 | Bulk Materials Storage | 2 | Transfer
30503107 | No | Point | Yes |  | 2012-03-20 |  |  |  | Industrial Processes | Mineral Products | Asbestos Mining | Unloading | Industrial Processes - Storage and Transfer |  | Active | 9 | Storage & Transport | 11 | Bulk Materials Storage | 2 | Transfer
30503108 | No | Point | Yes |  | 2012-03-20 |  |  |  | Industrial Processes | Mineral Products | Asbestos Mining | Overburden Stripping | Industrial Processes - Mining |  | Active | 7 | Other Industrial Processes | 5 | Mineral Products | 99 | Other
30503109 | No | Point | Yes |  | 2012-03-20 |  |  |  | Industrial Processes | Mineral Products | Asbestos Mining | Ventilation of Process Operations | Industrial Processes - Mining |  | Active | 7 | Other Industrial Processes | 5 | Mineral Products | 99 | Other
30503110 | No | Point | Yes |  | 2012-03-20 |  |  |  | Industrial Processes | Mineral Products | Asbestos Mining | Stockpiling | Industrial Processes - Storage and Transfer |  | Active | 9 | Storage & Transport | 11 | Bulk Materials Storage | 1 | Storage
30503111 | No | Point | Yes |  | 2012-03-20 |  |  |  | Industrial Processes | Mineral Products | Asbestos Mining | Tailing Piles | Industrial Processes - Storage and Transfer |  | Active | 9 | Storage & Transport | 11 | Bulk Materials Storage | 1 | Storage
30503199 | No | Point | Yes |  | 2012-03-20 |  |  |  | Industrial Processes | Mineral Products | Asbestos Mining | Other Not Classified | Industrial Processes - Mining |  | Active | 7 | Other Industrial Processes | 5 | Mineral Products | 99 | Other
30503201 | No | Point | Yes |  | 2012-03-20 |  |  |  | Industrial Processes | Mineral Products | Asbestos Milling | Crushing | Industrial Processes - NEC |  | Active | 7 | Other Industrial Processes | 5 | Mineral Products | 99 | Other
30503202 | No | Point | Yes |  | 2012-03-20 |  |  |  | Industrial Processes | Mineral Products | Asbestos Milling | Drying | Industrial Processes - NEC |  | Active | 7 | Other Industrial Processes | 5 | Mineral Products | 99 | Other
30503203 | No | Point | Yes |  | 2012-03-20 |  |  |  | Industrial Processes | Mineral Products | Asbestos Milling | Recrushing | Industrial Processes - NEC |  | Active | 7 | Other Industrial Processes | 5 | Mineral Products | 99 | Other
30503204 | No | Point | Yes |  | 2012-03-20 |  |  |  | Industrial Processes | Mineral Products | Asbestos Milling | Screening | Industrial Processes - NEC |  | Active | 7 | Other Industrial Processes | 5 | Mineral Products | 99 | Other
30503205 | No | Point | Yes |  | 2012-03-20 |  |  |  | Industrial Processes | Mineral Products | Asbestos Milling | Fiberizing | Industrial Processes - NEC |  | Active | 7 | Other Industrial Processes | 5 | Mineral Products | 99 | Other
30503206 | No | Point | Yes |  | 2012-03-20 |  |  |  | Industrial Processes | Mineral Products | Asbestos Milling | Bagging | Industrial Processes - NEC |  | Active | 7 | Other Industrial Processes | 5 | Mineral Products | 99 | Other
30503299 | No | Point | Yes |  | 2012-03-20 |  |  |  | Industrial Processes | Mineral Products | Asbestos Milling | Other Not Classified | Industrial Processes - NEC |  | Active | 7 | Other Industrial Processes | 5 | Mineral Products | 99 | Other
30503301 | No | Point | Yes |  | 2012-03-20 |  |  |  | Industrial Processes | Mineral Products | Vermiculite | General | Industrial Processes - NEC |  | Active | 7 | Other Industrial Processes | 5 | Mineral Products | 99 | Other
30503312 | No | Point | Yes |  | 2012-03-20 |  |  |  | Industrial Processes | Mineral Products | Vermiculite | Screening of Crude Vermiculite Ore | Industrial Processes - NEC |  | Active | 7 | Other Industrial Processes | 5 | Mineral Products | 99 | Other
30503319 | No | Point | Yes |  | 2012-03-20 |  |  |  | Industrial Processes | Mineral Products | Vermiculite | Blending of Vermiculite Ore | Industrial Processes - NEC |  | Active | 7 | Other Industrial Processes | 5 | Mineral Products | 99 | Other
30503321 | No | Point | Yes |  | 2012-03-20 |  |  |  | Industrial Processes | Mineral Products | Vermiculite | Vermiculite Concentrate Drying: Rotary Dryer, Gas-fired | Industrial Processes - NEC |  | Active | 7 | Other Industrial Processes | 5 | Mineral Products | 99 | Other
30503322 | No | Point | Yes |  | 2012-03-20 |  |  |  | Industrial Processes | Mineral Products | Vermiculite | Vermiculite Concentrate Drying: Rotary Dryer, Oil-fired | Industrial Processes - NEC |  | Active | 7 | Other Industrial Processes | 5 | Mineral Products | 99 | Other
30503326 | No | Point | Yes |  | 2012-03-20 |  |  |  | Industrial Processes | Mineral Products | Vermiculite | Vermiculite Concentrate Drying: Fluidized Bed Dryer, Gas-fired | Industrial Processes - NEC |  | Active | 7 | Other Industrial Processes | 5 | Mineral Products | 99 | Other
30503327 | No | Point | Yes |  | 2012-03-20 |  |  |  | Industrial Processes | Mineral Products | Vermiculite | Vermiculite Concentrate Drying: Fluidized Bed Dryer, Oil-fired | Industrial Processes - NEC |  | Active | 7 | Other Industrial Processes | 5 | Mineral Products | 99 | Other
30503331 | No | Point | Yes |  | 2012-03-20 |  |  |  | Industrial Processes | Mineral Products | Vermiculite | Crushing of Dried Vermiculite Concentrate | Industrial Processes - NEC |  | Active | 7 | Other Industrial Processes | 5 | Mineral Products | 99 | Other
30503336 | No | Point | Yes |  | 2012-03-20 |  |  |  | Industrial Processes | Mineral Products | Vermiculite | Screening: Size Classification of Crushed Vermiculite Concentrate | Industrial Processes - NEC |  | Active | 7 | Other Industrial Processes | 5 | Mineral Products | 99 | Other
30503341 | No | Point | Yes |  | 2012-03-20 |  |  |  | Industrial Processes | Mineral Products | Vermiculite | Conveying of Vermiculite Concentrate to Storage | Industrial Processes - Storage and Transfer |  | Active | 9 | Storage & Transport | 11 | Bulk Materials Storage | 99 | Other
30503351 | No | Point | Yes |  | 2012-03-20 |  |  |  | Industrial Processes | Mineral Products | Vermiculite | Exfoliation of Vermiculite Concentrate: Gas-fired Vertical Furnace | Industrial Processes - NEC |  | Active | 7 | Other Industrial Processes | 5 | Mineral Products | 99 | Other
30503352 | No | Point | Yes |  | 2012-03-20 |  |  |  | Industrial Processes | Mineral Products | Vermiculite | Exfoliation of Vermiculite Concentrate: Oil-fired Vertical Furnace | Industrial Processes - NEC |  | Active | 7 | Other Industrial Processes | 5 | Mineral Products | 99 | Other
30503361 | No | Point | Yes |  | 2012-03-20 |  |  |  | Industrial Processes | Mineral Products | Vermiculite | Product Grinding: Grinding of Exfoliated Vermiculite | Industrial Processes - NEC |  | Active | 7 | Other Industrial Processes | 5 | Mineral Products | 99 | Other
30503366 | No | Point | Yes |  | 2012-03-20 |  |  |  | Industrial Processes | Mineral Products | Vermiculite | Product Classifying: Air Classification of Exfoliated Vermiculite | Industrial Processes - NEC |  | Active | 7 | Other Industrial Processes | 5 | Mineral Products | 99 | Other
30503401 | No | Point | Yes |  | 2012-03-20 |  |  |  | Industrial Processes | Mineral Products | Feldspar | Ball Mill | Industrial Processes - NEC |  | Active | 7 | Other Industrial Processes | 5 | Mineral Products | 99 | Other
30503402 | No | Point | Yes |  | 2012-03-20 |  |  |  | Industrial Processes | Mineral Products | Feldspar | Dryer | Industrial Processes - NEC |  | Active | 7 | Other Industrial Processes | 5 | Mineral Products | 99 | Other
30503501 | No | Point | Yes |  | 2012-03-20 |  |  |  | Industrial Processes | Mineral Products | Abrasive Grain Processing | Primary Crushing | Industrial Processes - NEC |  | Active | 7 | Other Industrial Processes | 5 | Mineral Products | 99 | Other
30503502 | No | Point | Yes |  | 2012-03-20 |  |  |  | Industrial Processes | Mineral Products | Abrasive Grain Processing | Secondary Crushing | Industrial Processes - NEC |  | Active | 7 | Other Industrial Processes | 5 | Mineral Products | 99 | Other
30503503 | No | Point | Yes |  | 2012-03-20 |  |  |  | Industrial Processes | Mineral Products | Abrasive Grain Processing | Final Crushing | Industrial Processes - NEC |  | Active | 7 | Other Industrial Processes | 5 | Mineral Products | 99 | Other
30503504 | No | Point | Yes |  | 2012-03-20 |  |  |  | Industrial Processes | Mineral Products | Abrasive Grain Processing | Crushed Grain Screening | Industrial Processes - NEC |  | Active | 7 | Other Industrial Processes | 5 | Mineral Products | 99 | Other
30503505 | No | Point | Yes |  | 2012-03-20 |  |  |  | Industrial Processes | Mineral Products | Abrasive Grain Processing | Washing/Drying | Industrial Processes - NEC |  | Active | 7 | Other Industrial Processes | 5 | Mineral Products | 99 | Other
30503506 | No | Point | Yes |  | 2012-03-20 |  |  |  | Industrial Processes | Mineral Products | Abrasive Grain Processing | Final Screening | Industrial Processes - NEC |  | Active | 7 | Other Industrial Processes | 5 | Mineral Products | 99 | Other
30503507 | No | Point | Yes |  | 2012-03-20 |  |  |  | Industrial Processes | Mineral Products | Abrasive Grain Processing | Air Classification | Industrial Processes - NEC |  | Active | 7 | Other Industrial Processes | 5 | Mineral Products | 99 | Other
30503601 | No | Point | Yes |  | 2012-03-20 |  |  |  | Industrial Processes | Mineral Products | Bonded Abrasives Manufacturing | Mixing | Industrial Processes - NEC |  | Active | 7 | Other Industrial Processes | 5 | Mineral Products | 99 | Other
30503602 | No | Point | Yes |  | 2012-03-20 |  |  |  | Industrial Processes | Mineral Products | Bonded Abrasives Manufacturing | Molding | Industrial Processes - NEC |  | Active | 7 | Other Industrial Processes | 5 | Mineral Products | 99 | Other
30503603 | No | Point | Yes |  | 2012-03-20 |  |  |  | Industrial Processes | Mineral Products | Bonded Abrasives Manufacturing | Steam Autoclaving | Industrial Processes - NEC |  | Active | 7 | Other Industrial Processes | 5 | Mineral Products | 99 | Other
30503604 | No | Point | Yes |  | 2012-03-20 |  |  |  | Industrial Processes | Mineral Products | Bonded Abrasives Manufacturing | Drying | Industrial Processes - NEC |  | Active | 7 | Other Industrial Processes | 5 | Mineral Products | 99 | Other
30503605 | No | Point | Yes |  | 2012-03-20 |  |  |  | Industrial Processes | Mineral Products | Bonded Abrasives Manufacturing | Firing or Curing | Industrial Processes - NEC |  | Active | 7 | Other Industrial Processes | 5 | Mineral Products | 99 | Other
30503606 | No | Point | Yes |  | 2012-03-20 |  |  |  | Industrial Processes | Mineral Products | Bonded Abrasives Manufacturing | Cooling | Industrial Processes - NEC |  | Active | 7 | Other Industrial Processes | 5 | Mineral Products | 99 | Other
30503607 | No | Point | Yes |  | 2012-03-20 |  |  |  | Industrial Processes | Mineral Products | Bonded Abrasives Manufacturing | Final Machining | Industrial Processes - NEC |  | Active | 7 | Other Industrial Processes | 5 | Mineral Products | 99 | Other
30503701 | No | Point | Yes |  | 2012-03-20 |  |  |  | Industrial Processes | Mineral Products | Coated Abrasives Manufacturing | Printing of Backing | Industrial Processes - NEC |  | Active | 7 | Other Industrial Processes | 5 | Mineral Products | 99 | Other
30503702 | No | Point | Yes |  | 2012-03-20 |  |  |  | Industrial Processes | Mineral Products | Coated Abrasives Manufacturing | Make Coat Application | Industrial Processes - NEC |  | Active | 7 | Other Industrial Processes | 5 | Mineral Products | 99 | Other
30503703 | No | Point | Yes |  | 2012-03-20 |  |  |  | Industrial Processes | Mineral Products | Coated Abrasives Manufacturing | Grain Application | Industrial Processes - NEC |  | Active | 7 | Other Industrial Processes | 5 | Mineral Products | 99 | Other
30503704 | No | Point | Yes |  | 2012-03-20 |  |  |  | Industrial Processes | Mineral Products | Coated Abrasives Manufacturing | Drying | Industrial Processes - NEC |  | Active | 7 | Other Industrial Processes | 5 | Mineral Products | 99 | Other
30503705 | No | Point | Yes |  | 2012-03-20 |  |  |  | Industrial Processes | Mineral Products | Coated Abrasives Manufacturing | Size Coat Application | Industrial Processes - NEC |  | Active | 7 | Other Industrial Processes | 5 | Mineral Products | 99 | Other
30503706 | No | Point | Yes |  | 2012-03-20 |  |  |  | Industrial Processes | Mineral Products | Coated Abrasives Manufacturing | Final Drying and Curing | Industrial Processes - NEC |  | Active | 7 | Other Industrial Processes | 5 | Mineral Products | 99 | Other
30503707 | No | Point | Yes |  | 2012-03-20 |  |  |  | Industrial Processes | Mineral Products | Coated Abrasives Manufacturing | Roll Winding | Industrial Processes - NEC |  | Active | 7 | Other Industrial Processes | 5 | Mineral Products | 99 | Other
30503708 | No | Point | Yes |  | 2012-03-20 |  |  |  | Industrial Processes | Mineral Products | Coated Abrasives Manufacturing | Final Production | Industrial Processes - NEC |  | Active | 7 | Other Industrial Processes | 5 | Mineral Products | 99 | Other
30503811 | No | Point | Yes |  | 2012-03-20 |  |  |  | Industrial Processes | Mineral Products | Pulverized Mineral Processing | Coarse and Fine Grinding (Dry Mode) | Industrial Processes - NEC |  | Active | 7 | Other Industrial Processes | 5 | Mineral Products | 99 | Other
30503812 | No | Point | Yes |  | 2012-03-20 |  |  |  | Industrial Processes | Mineral Products | Pulverized Mineral Processing | Classification (Dry Mode) | Industrial Processes - NEC |  | Active | 7 | Other Industrial Processes | 5 | Mineral Products | 99 | Other
30503813 | No | Point | Yes |  | 2012-03-20 |  |  |  | Industrial Processes | Mineral Products | Pulverized Mineral Processing | Product Storage | Industrial Processes - Storage and Transfer |  | Active | 7 | Other Industrial Processes | 5 | Mineral Products | 99 | Other
30503814 | No | Point | Yes |  | 2012-03-20 |  |  |  | Industrial Processes | Mineral Products | Pulverized Mineral Processing | Product Packaging and Bulk Loading | Industrial Processes - Storage and Transfer |  | Active | 7 | Other Industrial Processes | 5 | Mineral Products | 99 | Other
30503831 | No | Point | Yes |  | 2012-03-20 |  |  |  | Industrial Processes | Mineral Products | Pulverized Mineral Processing | Coarse Grinding (Wet Mode) | Industrial Processes - NEC |  | Active | 7 | Other Industrial Processes | 5 | Mineral Products | 99 | Other
30503832 | No | Point | Yes |  | 2012-03-20 |  |  |  | Industrial Processes | Mineral Products | Pulverized Mineral Processing | Beneficiation via Flotation | Industrial Processes - NEC |  | Active | 7 | Other Industrial Processes | 5 | Mineral Products | 99 | Other
30503833 | No | Point | Yes |  | 2012-03-20 |  |  |  | Industrial Processes | Mineral Products | Pulverized Mineral Processing | Fine Grinding (Wet Mode) | Industrial Processes - NEC |  | Active | 7 | Other Industrial Processes | 5 | Mineral Products | 99 | Other
30503834 | No | Point | Yes |  | 2012-03-20 |  |  |  | Industrial Processes | Mineral Products | Pulverized Mineral Processing | Solids Concentrator (Wet Mode) | Industrial Processes - NEC |  | Active | 7 | Other Industrial Processes | 5 | Mineral Products | 99 | Other
30503835 | No | Point | Yes |  | 2012-03-20 |  |  |  | Industrial Processes | Mineral Products | Pulverized Mineral Processing | Flash Dryer | Industrial Processes - NEC |  | Active | 7 | Other Industrial Processes | 5 | Mineral Products | 99 | Other
30503901 | No | Point | Yes |  | 2012-03-20 |  |  |  | Industrial Processes | Mineral Products | Pyrrhotite | Fluid Bed Roaster | Industrial Processes - NEC |  | Active | 7 | Other Industrial Processes | 5 | Mineral Products | 99 | Other
30503902 | No | Point | Yes |  | 2012-03-20 |  |  |  | Industrial Processes | Mineral Products | Pyrrhotite | Reduction Kiln | Industrial Processes - NEC |  | Active | 7 | Other Industrial Processes | 5 | Mineral Products | 99 | Other
30504001 | No | Point | Yes |  | 2012-03-20 |  |  |  | Industrial Processes | Mineral Products | Mining and Quarrying of Nonmetallic Minerals | Open Pit Blasting | Industrial Processes - Mining |  | Active | 7 | Other Industrial Processes | 5 | Mineral Products | 99 | Other
30504002 | No | Point | Yes |  | 2012-03-20 |  |  |  | Industrial Processes | Mineral Products | Mining and Quarrying of Nonmetallic Minerals | Open Pit Drilling | Industrial Processes - Mining |  | Active | 7 | Other Industrial Processes | 5 | Mineral Products | 99 | Other
30504003 | No | Point | Yes |  | 2012-03-20 |  |  |  | Industrial Processes | Mineral Products | Mining and Quarrying of Nonmetallic Minerals | Open Pit Cobbing | Industrial Processes - Mining |  | Active | 7 | Other Industrial Processes | 5 | Mineral Products | 99 | Other
30504010 | No | Point | Yes |  | 2012-03-20 |  |  |  | Industrial Processes | Mineral Products | Mining and Quarrying of Nonmetallic Minerals | Underground Ventilation | Industrial Processes - Mining |  | Active | 7 | Other Industrial Processes | 5 | Mineral Products | 99 | Other
30504020 | No | Point | Yes |  | 2012-03-20 |  |  |  | Industrial Processes | Mineral Products | Mining and Quarrying of Nonmetallic Minerals | Loading | Industrial Processes - Storage and Transfer |  | Active | 9 | Storage & Transport | 11 | Bulk Materials Storage | 2 | Transfer
30504021 | No | Point | Yes |  | 2012-03-20 |  |  |  | Industrial Processes | Mineral Products | Mining and Quarrying of Nonmetallic Minerals | Convey/Haul Material | Industrial Processes - Storage and Transfer |  | Active | 9 | Storage & Transport | 11 | Bulk Materials Storage | 2 | Transfer
30504022 | No | Point | Yes |  | 2012-03-20 |  |  |  | Industrial Processes | Mineral Products | Mining and Quarrying of Nonmetallic Minerals | Convey/Haul Waste | Industrial Processes - Storage and Transfer |  | Active | 9 | Storage & Transport | 11 | Bulk Materials Storage | 2 | Transfer
30504023 | No | Point | Yes |  | 2012-03-20 |  |  |  | Industrial Processes | Mineral Products | Mining and Quarrying of Nonmetallic Minerals | Unloading | Industrial Processes - Storage and Transfer |  | Active | 9 | Storage & Transport | 11 | Bulk Materials Storage | 2 | Transfer
30504024 | No | Point | Yes |  | 2012-03-20 |  |  |  | Industrial Processes | Mineral Products | Mining and Quarrying of Nonmetallic Minerals | Overburden Stripping | Industrial Processes - Mining |  | Active | 7 | Other Industrial Processes | 5 | Mineral Products | 99 | Other
30504025 | No | Point | Yes |  | 2012-03-20 |  |  |  | Industrial Processes | Mineral Products | Mining and Quarrying of Nonmetallic Minerals | Stockpiling | Industrial Processes - Storage and Transfer |  | Active | 9 | Storage & Transport | 11 | Bulk Materials Storage | 1 | Storage
30504030 | No | Point | Yes |  | 2012-03-20 |  |  |  | Industrial Processes | Mineral Products | Mining and Quarrying of Nonmetallic Minerals | Primary Crusher | Industrial Processes - NEC |  | Active | 7 | Other Industrial Processes | 5 | Mineral Products | 99 | Other
30504031 | No | Point | Yes |  | 2012-03-20 |  |  |  | Industrial Processes | Mineral Products | Mining and Quarrying of Nonmetallic Minerals | Secondary Crusher | Industrial Processes - NEC |  | Active | 7 | Other Industrial Processes | 5 | Mineral Products | 99 | Other
30504032 | No | Point | Yes |  | 2012-03-20 |  |  |  | Industrial Processes | Mineral Products | Mining and Quarrying of Nonmetallic Minerals | Ore Concentrator | Industrial Processes - NEC |  | Active | 7 | Other Industrial Processes | 5 | Mineral Products | 99 | Other
30504033 | No | Point | Yes |  | 2012-03-20 |  |  |  | Industrial Processes | Mineral Products | Mining and Quarrying of Nonmetallic Minerals | Ore Dryer | Industrial Processes - NEC |  | Active | 7 | Other Industrial Processes | 5 | Mineral Products | 99 | Other
30504034 | No | Point | Yes |  | 2012-03-20 |  |  |  | Industrial Processes | Mineral Products | Mining and Quarrying of Nonmetallic Minerals | Screening | Industrial Processes - NEC |  | Active | 7 | Other Industrial Processes | 5 | Mineral Products | 99 | Other
30504036 | No | Point | Yes |  | 2012-03-20 |  |  |  | Industrial Processes | Mineral Products | Mining and Quarrying of Nonmetallic Minerals | Tailing Piles | Industrial Processes - Storage and Transfer |  | Active | 9 | Storage & Transport | 11 | Bulk Materials Storage | 1 | Storage
30504099 | No | Point | Yes |  | 2012-03-20 |  |  |  | Industrial Processes | Mineral Products | Mining and Quarrying of Nonmetallic Minerals | Other Not Classified | Industrial Processes - NEC |  | Active | 7 | Other Industrial Processes | 5 | Mineral Products | 99 | Other
30504101 | No | Point | Yes |  | 2012-03-20 |  |  |  | Industrial Processes | Mineral Products | Clay processing: Kaolin | Mining | Industrial Processes - Mining |  | Active | 7 | Other Industrial Processes | 5 | Mineral Products | 99 | Other
30504102 | No | Point | Yes |  | 2012-03-20 |  |  |  | Industrial Processes | Mineral Products | Clay processing: Kaolin | Raw material storage | Industrial Processes - Storage and Transfer |  | Active | 9 | Storage & Transport | 11 | Bulk Materials Storage | 99 | Other
30504103 | No | Point | Yes |  | 2012-03-20 |  |  |  | Industrial Processes | Mineral Products | Clay processing: Kaolin | Raw material transfer | Industrial Processes - Storage and Transfer |  | Active | 9 | Storage & Transport | 11 | Bulk Materials Storage | 99 | Other
30504115 | No | Point | Yes |  | 2012-03-20 |  |  |  | Industrial Processes | Mineral Products | Clay processing: Kaolin | Raw material crushing, NEC | Industrial Processes - NEC |  | Active | 7 | Other Industrial Processes | 5 | Mineral Products | 99 | Other
30504119 | No | Point | Yes |  | 2012-03-20 |  |  |  | Industrial Processes | Mineral Products | Clay processing: Kaolin | Raw material grinding, NEC | Industrial Processes - NEC |  | Active | 7 | Other Industrial Processes | 5 | Mineral Products | 99 | Other
30504129 | No | Point | Yes |  | 2012-03-20 |  |  |  | Industrial Processes | Mineral Products | Clay processing: Kaolin | Screening, NEC | Industrial Processes - NEC |  | Active | 7 | Other Industrial Processes | 5 | Mineral Products | 99 | Other
30504130 | No | Point | Yes |  | 2012-03-20 |  |  |  | Industrial Processes | Mineral Products | Clay processing: Kaolin | Drying, rotary dryer | Industrial Processes - NEC |  | Active | 7 | Other Industrial Processes | 5 | Mineral Products | 99 | Other
30504131 | No | Point | Yes |  | 2012-03-20 |  |  |  | Industrial Processes | Mineral Products | Clay processing: Kaolin | Drying, spray dryer | Industrial Processes - NEC |  | Active | 7 | Other Industrial Processes | 5 | Mineral Products | 99 | Other
30504132 | No | Point | Yes |  | 2012-03-20 |  |  |  | Industrial Processes | Mineral Products | Clay processing: Kaolin | Drying, apron dryer | Industrial Processes - NEC |  | Active | 7 | Other Industrial Processes | 5 | Mineral Products | 99 | Other
30504133 | No | Point | Yes |  | 2012-03-20 |  |  |  | Industrial Processes | Mineral Products | Clay processing: Kaolin | Drying, vibrating grate dryer | Industrial Processes - NEC |  | Active | 7 | Other Industrial Processes | 5 | Mineral Products | 99 | Other
30504139 | No | Point | Yes |  | 2012-03-20 |  |  |  | Industrial Processes | Mineral Products | Clay processing: Kaolin | Drying, dryer NEC | Industrial Processes - NEC |  | Active | 7 | Other Industrial Processes | 5 | Mineral Products | 99 | Other
30504140 | No | Point | Yes |  | 2012-03-20 |  |  |  | Industrial Processes | Mineral Products | Clay processing: Kaolin | Calcining, rotary calciner | Industrial Processes - NEC |  | Active | 7 | Other Industrial Processes | 5 | Mineral Products | 99 | Other
30504141 | No | Point | Yes |  | 2012-03-20 |  |  |  | Industrial Processes | Mineral Products | Clay processing: Kaolin | Calcining, multiple hearth furnace | Industrial Processes - NEC |  | Active | 7 | Other Industrial Processes | 5 | Mineral Products | 99 | Other
30504142 | No | Point | Yes |  | 2012-03-20 |  |  |  | Industrial Processes | Mineral Products | Clay processing: Kaolin | Calcining, flash calciner | Industrial Processes - NEC |  | Active | 7 | Other Industrial Processes | 5 | Mineral Products | 99 | Other
30504149 | No | Point | Yes |  | 2012-03-20 |  |  |  | Industrial Processes | Mineral Products | Clay processing: Kaolin | Calcining, calciner NEC | Industrial Processes - NEC |  | Active | 7 | Other Industrial Processes | 5 | Mineral Products | 99 | Other
30504150 | No | Point | Yes |  | 2012-03-20 |  |  |  | Industrial Processes | Mineral Products | Clay processing: Kaolin | Product grinding | Industrial Processes - NEC |  | Active | 7 | Other Industrial Processes | 5 | Mineral Products | 99 | Other
30504151 | No | Point | Yes |  | 2012-03-20 |  |  |  | Industrial Processes | Mineral Products | Clay processing: Kaolin | Product screening/classification | Industrial Processes - NEC |  | Active | 7 | Other Industrial Processes | 5 | Mineral Products | 99 | Other
30504160 | No | Point | Yes |  | 2012-03-20 |  |  |  | Industrial Processes | Mineral Products | Clay processing: Kaolin | Bleaching | Industrial Processes - NEC |  | Active | 7 | Other Industrial Processes | 5 | Mineral Products | 99 | Other
30504170 | No | Point | Yes |  | 2012-03-20 |  |  |  | Industrial Processes | Mineral Products | Clay processing: Kaolin | Product transfer | Industrial Processes - Storage and Transfer |  | Active | 7 | Other Industrial Processes | 5 | Mineral Products | 99 | Other
30504171 | No | Point | Yes |  | 2012-03-20 |  |  |  | Industrial Processes | Mineral Products | Clay processing: Kaolin | Product storage | Industrial Processes - Storage and Transfer |  | Active | 9 | Storage & Transport | 11 | Bulk Materials Storage | 99 | Other
30504172 | No | Point | Yes |  | 2012-03-20 |  |  |  | Industrial Processes | Mineral Products | Clay processing: Kaolin | Product packaging | Industrial Processes - NEC |  | Active | 7 | Other Industrial Processes | 5 | Mineral Products | 99 | Other
30504201 | No | Point | Yes |  | 2012-03-20 |  |  |  | Industrial Processes | Mineral Products | Clay processing: Ball clay | Mining | Industrial Processes - Mining |  | Active | 7 | Other Industrial Processes | 5 | Mineral Products | 99 | Other
30504202 | No | Point | Yes |  | 2012-03-20 |  |  |  | Industrial Processes | Mineral Products | Clay processing: Ball clay | Raw material storage | Industrial Processes - Storage and Transfer |  | Active | 9 | Storage & Transport | 11 | Bulk Materials Storage | 99 | Other
30504203 | No | Point | Yes |  | 2012-03-20 |  |  |  | Industrial Processes | Mineral Products | Clay processing: Ball clay | Raw material transfer | Industrial Processes - Storage and Transfer |  | Active | 9 | Storage & Transport | 11 | Bulk Materials Storage | 99 | Other
30504215 | No | Point | Yes |  | 2012-03-20 |  |  |  | Industrial Processes | Mineral Products | Clay processing: Ball clay | Raw material crushing, NEC | Industrial Processes - NEC |  | Active | 7 | Other Industrial Processes | 5 | Mineral Products | 99 | Other
30504219 | No | Point | Yes |  | 2012-03-20 |  |  |  | Industrial Processes | Mineral Products | Clay processing: Ball clay | Raw material grinding, NEC | Industrial Processes - NEC |  | Active | 7 | Other Industrial Processes | 5 | Mineral Products | 99 | Other
30504230 | No | Point | Yes |  | 2012-03-20 |  |  |  | Industrial Processes | Mineral Products | Clay processing: Ball clay | Drying, rotary dryer | Industrial Processes - NEC |  | Active | 7 | Other Industrial Processes | 5 | Mineral Products | 99 | Other
30504231 | No | Point | Yes |  | 2012-03-20 |  |  |  | Industrial Processes | Mineral Products | Clay processing: Ball clay | Drying, spray dryer | Industrial Processes - NEC |  | Active | 7 | Other Industrial Processes | 5 | Mineral Products | 99 | Other
30504232 | No | Point | Yes |  | 2012-03-20 |  |  |  | Industrial Processes | Mineral Products | Clay processing: Ball clay | Drying, apron dryer | Industrial Processes - NEC |  | Active | 7 | Other Industrial Processes | 5 | Mineral Products | 99 | Other
30504233 | No | Point | Yes |  | 2012-03-20 |  |  |  | Industrial Processes | Mineral Products | Clay processing: Ball clay | Drying, vibrating grate dryer | Industrial Processes - NEC |  | Active | 7 | Other Industrial Processes | 5 | Mineral Products | 99 | Other
30504239 | No | Point | Yes |  | 2012-03-20 |  |  |  | Industrial Processes | Mineral Products | Clay processing: Ball clay | Drying, dryer NEC | Industrial Processes - NEC |  | Active | 7 | Other Industrial Processes | 5 | Mineral Products | 99 | Other
30504250 | No | Point | Yes |  | 2012-03-20 |  |  |  | Industrial Processes | Mineral Products | Clay processing: Ball clay | Product grinding | Industrial Processes - NEC |  | Active | 7 | Other Industrial Processes | 5 | Mineral Products | 99 | Other
30504270 | No | Point | Yes |  | 2012-03-20 |  |  |  | Industrial Processes | Mineral Products | Clay processing: Ball clay | Product transfer | Industrial Processes - Storage and Transfer |  | Active | 9 | Storage & Transport | 11 | Bulk Materials Storage | 99 | Other
30504271 | No | Point | Yes |  | 2012-03-20 |  |  |  | Industrial Processes | Mineral Products | Clay processing: Ball clay | Product storage | Industrial Processes - Storage and Transfer |  | Active | 9 | Storage & Transport | 11 | Bulk Materials Storage | 99 | Other
30504272 | No | Point | Yes |  | 2012-03-20 |  |  |  | Industrial Processes | Mineral Products | Clay processing: Ball clay | Product packaging | Industrial Processes - NEC |  | Active | 7 | Other Industrial Processes | 5 | Mineral Products | 99 | Other
30504301 | No | Point | Yes |  | 2012-03-20 |  |  |  | Industrial Processes | Mineral Products | Clay processing: Fire clay | Mining | Industrial Processes - Mining |  | Active | 7 | Other Industrial Processes | 5 | Mineral Products | 99 | Other
30504302 | No | Point | Yes |  | 2012-03-20 |  |  |  | Industrial Processes | Mineral Products | Clay processing: Fire clay | Raw material storage | Industrial Processes - Storage and Transfer |  | Active | 9 | Storage & Transport | 11 | Bulk Materials Storage | 99 | Other
30504303 | No | Point | Yes |  | 2012-03-20 |  |  |  | Industrial Processes | Mineral Products | Clay processing: Fire clay | Raw material transfer | Industrial Processes - Storage and Transfer |  | Active | 9 | Storage & Transport | 11 | Bulk Materials Storage | 99 | Other
30504315 | No | Point | Yes |  | 2012-03-20 |  |  |  | Industrial Processes | Mineral Products | Clay processing: Fire clay | Raw material crushing, NEC | Industrial Processes - NEC |  | Active | 7 | Other Industrial Processes | 5 | Mineral Products | 99 | Other
30504319 | No | Point | Yes |  | 2012-03-20 |  |  |  | Industrial Processes | Mineral Products | Clay processing: Fire clay | Raw material grinding, NEC | Industrial Processes - NEC |  | Active | 7 | Other Industrial Processes | 5 | Mineral Products | 99 | Other
30504329 | No | Point | Yes |  | 2012-03-20 |  |  |  | Industrial Processes | Mineral Products | Clay processing: Fire clay | Screening, NEC | Industrial Processes - NEC |  | Active | 7 | Other Industrial Processes | 5 | Mineral Products | 99 | Other
30504330 | No | Point | Yes |  | 2012-03-20 |  |  |  | Industrial Processes | Mineral Products | Clay processing: Fire clay | Drying, rotary dryer | Industrial Processes - NEC |  | Active | 7 | Other Industrial Processes | 5 | Mineral Products | 99 | Other
30504331 | No | Point | Yes |  | 2012-03-20 |  |  |  | Industrial Processes | Mineral Products | Clay processing: Fire clay | Drying, spray dryer | Industrial Processes - NEC |  | Active | 7 | Other Industrial Processes | 5 | Mineral Products | 99 | Other
30504332 | No | Point | Yes |  | 2012-03-20 |  |  |  | Industrial Processes | Mineral Products | Clay processing: Fire clay | Drying, apron dryer | Industrial Processes - NEC |  | Active | 7 | Other Industrial Processes | 5 | Mineral Products | 99 | Other
30504333 | No | Point | Yes |  | 2012-03-20 |  |  |  | Industrial Processes | Mineral Products | Clay processing: Fire clay | Drying, vibrating grate dryer | Industrial Processes - NEC |  | Active | 7 | Other Industrial Processes | 5 | Mineral Products | 99 | Other
30504339 | No | Point | Yes |  | 2012-03-20 |  |  |  | Industrial Processes | Mineral Products | Clay processing: Fire clay | Drying, dryer NEC | Industrial Processes - NEC |  | Active | 7 | Other Industrial Processes | 5 | Mineral Products | 99 | Other
30504340 | No | Point | Yes |  | 2012-03-20 |  |  |  | Industrial Processes | Mineral Products | Clay processing: Fire clay | Calcining, rotary calciner | Industrial Processes - NEC |  | Active | 7 | Other Industrial Processes | 5 | Mineral Products | 99 | Other
30504341 | No | Point | Yes |  | 2012-03-20 |  |  |  | Industrial Processes | Mineral Products | Clay processing: Fire clay | Calcining, multiple hearth furnace | Industrial Processes - NEC |  | Active | 7 | Other Industrial Processes | 5 | Mineral Products | 99 | Other
30504342 | No | Point | Yes |  | 2012-03-20 |  |  |  | Industrial Processes | Mineral Products | Clay processing: Fire clay | Calcining, flash calciner | Industrial Processes - NEC |  | Active | 7 | Other Industrial Processes | 5 | Mineral Products | 99 | Other
30504349 | No | Point | Yes |  | 2012-03-20 |  |  |  | Industrial Processes | Mineral Products | Clay processing: Fire clay | Calcining, calciner NEC | Industrial Processes - NEC |  | Active | 7 | Other Industrial Processes | 5 | Mineral Products | 99 | Other
30504350 | No | Point | Yes |  | 2012-03-20 |  |  |  | Industrial Processes | Mineral Products | Clay processing: Fire clay | Product grinding | Industrial Processes - NEC |  | Active | 7 | Other Industrial Processes | 5 | Mineral Products | 99 | Other
30504351 | No | Point | Yes |  | 2012-03-20 |  |  |  | Industrial Processes | Mineral Products | Clay processing: Fire clay | Product screening/classification | Industrial Processes - NEC |  | Active | 7 | Other Industrial Processes | 5 | Mineral Products | 99 | Other
30504370 | No | Point | Yes |  | 2012-03-20 |  |  |  | Industrial Processes | Mineral Products | Clay processing: Fire clay | Product transfer | Industrial Processes - Storage and Transfer |  | Active | 9 | Storage & Transport | 11 | Bulk Materials Storage | 99 | Other
30504371 | No | Point | Yes |  | 2012-03-20 |  |  |  | Industrial Processes | Mineral Products | Clay processing: Fire clay | Product storage | Industrial Processes - Storage and Transfer |  | Active | 9 | Storage & Transport | 11 | Bulk Materials Storage | 99 | Other
30504372 | No | Point | Yes |  | 2012-03-20 |  |  |  | Industrial Processes | Mineral Products | Clay processing: Fire clay | Product packaging | Industrial Processes - NEC |  | Active | 7 | Other Industrial Processes | 5 | Mineral Products | 99 | Other
30504401 | No | Point | Yes |  | 2012-03-20 |  |  |  | Industrial Processes | Mineral Products | Clay processing: Bentonite | Mining | Industrial Processes - Mining |  | Active | 7 | Other Industrial Processes | 5 | Mineral Products | 99 | Other
30504402 | No | Point | Yes |  | 2012-03-20 |  |  |  | Industrial Processes | Mineral Products | Clay processing: Bentonite | Raw material storage | Industrial Processes - Storage and Transfer |  | Active | 9 | Storage & Transport | 11 | Bulk Materials Storage | 99 | Other
30504403 | No | Point | Yes |  | 2012-03-20 |  |  |  | Industrial Processes | Mineral Products | Clay processing: Bentonite | Raw material transfer | Industrial Processes - Storage and Transfer |  | Active | 9 | Storage & Transport | 11 | Bulk Materials Storage | 99 | Other
30504415 | No | Point | Yes |  | 2012-03-20 |  |  |  | Industrial Processes | Mineral Products | Clay processing: Bentonite | Raw material crushing, NEC | Industrial Processes - NEC |  | Active | 7 | Other Industrial Processes | 5 | Mineral Products | 99 | Other
30504419 | No | Point | Yes |  | 2012-03-20 |  |  |  | Industrial Processes | Mineral Products | Clay processing: Bentonite | Raw material grinding, NEC | Industrial Processes - NEC |  | Active | 7 | Other Industrial Processes | 5 | Mineral Products | 99 | Other
30504430 | No | Point | Yes |  | 2012-03-20 |  |  |  | Industrial Processes | Mineral Products | Clay processing: Bentonite | Drying, rotary dryer | Industrial Processes - NEC |  | Active | 7 | Other Industrial Processes | 5 | Mineral Products | 99 | Other
30504431 | No | Point | Yes |  | 2012-03-20 |  |  |  | Industrial Processes | Mineral Products | Clay processing: Bentonite | Drying, spray dryer | Industrial Processes - NEC |  | Active | 7 | Other Industrial Processes | 5 | Mineral Products | 99 | Other
30504432 | No | Point | Yes |  | 2012-03-20 |  |  |  | Industrial Processes | Mineral Products | Clay processing: Bentonite | Drying, apron dryer | Industrial Processes - NEC |  | Active | 7 | Other Industrial Processes | 5 | Mineral Products | 99 | Other
30504433 | No | Point | Yes |  | 2012-03-20 |  |  |  | Industrial Processes | Mineral Products | Clay processing: Bentonite | Drying, vibrating grate dryer | Industrial Processes - NEC |  | Active | 7 | Other Industrial Processes | 5 | Mineral Products | 99 | Other
30504439 | No | Point | Yes |  | 2012-03-20 |  |  |  | Industrial Processes | Mineral Products | Clay processing: Bentonite | Drying, dryer NEC | Industrial Processes - NEC |  | Active | 7 | Other Industrial Processes | 5 | Mineral Products | 99 | Other
30504450 | No | Point | Yes |  | 2012-03-20 |  |  |  | Industrial Processes | Mineral Products | Clay processing: Bentonite | Product grinding | Industrial Processes - NEC |  | Active | 7 | Other Industrial Processes | 5 | Mineral Products | 99 | Other
30504451 | No | Point | Yes |  | 2012-03-20 |  |  |  | Industrial Processes | Mineral Products | Clay processing: Bentonite | Product screening/classification | Industrial Processes - NEC |  | Active | 7 | Other Industrial Processes | 5 | Mineral Products | 99 | Other
30504470 | No | Point | Yes |  | 2012-03-20 |  |  |  | Industrial Processes | Mineral Products | Clay processing: Bentonite | Product transfer | Industrial Processes - Storage and Transfer |  | Active | 9 | Storage & Transport | 11 | Bulk Materials Storage | 99 | Other
30504471 | No | Point | Yes |  | 2012-03-20 |  |  |  | Industrial Processes | Mineral Products | Clay processing: Bentonite | Product storage | Industrial Processes - Storage and Transfer |  | Active | 9 | Storage & Transport | 11 | Bulk Materials Storage | 99 | Other
30504472 | No | Point | Yes |  | 2012-03-20 |  |  |  | Industrial Processes | Mineral Products | Clay processing: Bentonite | Product packaging | Industrial Processes - NEC |  | Active | 7 | Other Industrial Processes | 5 | Mineral Products | 99 | Other
30504501 | No | Point | Yes |  | 2012-03-20 |  |  |  | Industrial Processes | Mineral Products | Clay processing: Fullers earth | Mining | Industrial Processes - Mining |  | Active | 7 | Other Industrial Processes | 5 | Mineral Products | 99 | Other
30504502 | No | Point | Yes |  | 2012-03-20 |  |  |  | Industrial Processes | Mineral Products | Clay processing: Fullers earth | Raw material storage | Industrial Processes - Storage and Transfer |  | Active | 9 | Storage & Transport | 11 | Bulk Materials Storage | 99 | Other
30504503 | No | Point | Yes |  | 2012-03-20 |  |  |  | Industrial Processes | Mineral Products | Clay processing: Fullers earth | Raw material transfer | Industrial Processes - Storage and Transfer |  | Active | 9 | Storage & Transport | 11 | Bulk Materials Storage | 99 | Other
30504515 | No | Point | Yes |  | 2012-03-20 |  |  |  | Industrial Processes | Mineral Products | Clay processing: Fullers earth | Raw material crushing, NEC | Industrial Processes - NEC |  | Active | 7 | Other Industrial Processes | 5 | Mineral Products | 99 | Other
30504519 | No | Point | Yes |  | 2012-03-20 |  |  |  | Industrial Processes | Mineral Products | Clay processing: Fullers earth | Raw material grinding, NEC | Industrial Processes - NEC |  | Active | 7 | Other Industrial Processes | 5 | Mineral Products | 99 | Other
30504530 | No | Point | Yes |  | 2012-03-20 |  |  |  | Industrial Processes | Mineral Products | Clay processing: Fullers earth | Drying, rotary dryer | Industrial Processes - NEC |  | Active | 7 | Other Industrial Processes | 5 | Mineral Products | 99 | Other
30504531 | No | Point | Yes |  | 2012-03-20 |  |  |  | Industrial Processes | Mineral Products | Clay processing: Fullers earth | Drying, spray dryer | Industrial Processes - NEC |  | Active | 7 | Other Industrial Processes | 5 | Mineral Products | 99 | Other
30504532 | No | Point | Yes |  | 2012-03-20 |  |  |  | Industrial Processes | Mineral Products | Clay processing: Fullers earth | Drying, apron dryer | Industrial Processes - NEC |  | Active | 7 | Other Industrial Processes | 5 | Mineral Products | 99 | Other
30504533 | No | Point | Yes |  | 2012-03-20 |  |  |  | Industrial Processes | Mineral Products | Clay processing: Fullers earth | Drying, vibrating grate dryer | Industrial Processes - NEC |  | Active | 7 | Other Industrial Processes | 5 | Mineral Products | 99 | Other
30504539 | No | Point | Yes |  | 2012-03-20 |  |  |  | Industrial Processes | Mineral Products | Clay processing: Fullers earth | Drying, dryer NEC | Industrial Processes - NEC |  | Active | 7 | Other Industrial Processes | 5 | Mineral Products | 99 | Other
30504550 | No | Point | Yes |  | 2012-03-20 |  |  |  | Industrial Processes | Mineral Products | Clay processing: Fullers earth | Product grinding | Industrial Processes - NEC |  | Active | 7 | Other Industrial Processes | 5 | Mineral Products | 99 | Other
30504551 | No | Point | Yes |  | 2012-03-20 |  |  |  | Industrial Processes | Mineral Products | Clay processing: Fullers earth | Product screening/classification | Industrial Processes - NEC |  | Active | 7 | Other Industrial Processes | 5 | Mineral Products | 99 | Other
30504570 | No | Point | Yes |  | 2012-03-20 |  |  |  | Industrial Processes | Mineral Products | Clay processing: Fullers earth | Product transfer | Industrial Processes - Storage and Transfer |  | Active | 9 | Storage & Transport | 11 | Bulk Materials Storage | 99 | Other
30504571 | No | Point | Yes |  | 2012-03-20 |  |  |  | Industrial Processes | Mineral Products | Clay processing: Fullers earth | Product storage | Industrial Processes - Storage and Transfer |  | Active | 9 | Storage & Transport | 11 | Bulk Materials Storage | 99 | Other
30504572 | No | Point | Yes |  | 2012-03-20 |  |  |  | Industrial Processes | Mineral Products | Clay processing: Fullers earth | Product packaging | Industrial Processes - NEC |  | Active | 7 | Other Industrial Processes | 5 | Mineral Products | 99 | Other
30504601 | No | Point | Yes |  | 2012-03-20 |  |  |  | Industrial Processes | Mineral Products | Clay processing: Common clay and shale, NEC | Mining | Industrial Processes - Mining |  | Active | 7 | Other Industrial Processes | 5 | Mineral Products | 99 | Other
30504602 | No | Point | Yes |  | 2012-03-20 |  |  |  | Industrial Processes | Mineral Products | Clay processing: Common clay and shale, NEC | Raw material storage | Industrial Processes - Storage and Transfer |  | Active | 9 | Storage & Transport | 11 | Bulk Materials Storage | 99 | Other
30504603 | No | Point | Yes |  | 2012-03-20 |  |  |  | Industrial Processes | Mineral Products | Clay processing: Common clay and shale, NEC | Raw material transfer | Industrial Processes - Storage and Transfer |  | Active | 9 | Storage & Transport | 11 | Bulk Materials Storage | 99 | Other
30504615 | No | Point | Yes |  | 2012-03-20 |  |  |  | Industrial Processes | Mineral Products | Clay processing: Common clay and shale, NEC | Raw material crushing, NEC | Industrial Processes - NEC |  | Active | 7 | Other Industrial Processes | 5 | Mineral Products | 99 | Other
30504619 | No | Point | Yes |  | 2012-03-20 |  |  |  | Industrial Processes | Mineral Products | Clay processing: Common clay and shale, NEC | Raw material grinding, NEC | Industrial Processes - NEC |  | Active | 7 | Other Industrial Processes | 5 | Mineral Products | 99 | Other
30504629 | No | Point | Yes |  | 2012-03-20 |  |  |  | Industrial Processes | Mineral Products | Clay processing: Common clay and shale, NEC | Screening, NEC | Industrial Processes - NEC |  | Active | 7 | Other Industrial Processes | 5 | Mineral Products | 99 | Other
30504630 | No | Point | Yes |  | 2012-03-20 |  |  |  | Industrial Processes | Mineral Products | Clay processing: Common clay and shale, NEC | Drying, rotary dryer | Industrial Processes - NEC |  | Active | 7 | Other Industrial Processes | 5 | Mineral Products | 99 | Other
30504631 | No | Point | Yes |  | 2012-03-20 |  |  |  | Industrial Processes | Mineral Products | Clay processing: Common clay and shale, NEC | Drying, spray dryer | Industrial Processes - NEC |  | Active | 7 | Other Industrial Processes | 5 | Mineral Products | 99 | Other
30504632 | No | Point | Yes |  | 2012-03-20 |  |  |  | Industrial Processes | Mineral Products | Clay processing: Common clay and shale, NEC | Drying, apron dryer | Industrial Processes - NEC |  | Active | 7 | Other Industrial Processes | 5 | Mineral Products | 99 | Other
30504633 | No | Point | Yes |  | 2012-03-20 |  |  |  | Industrial Processes | Mineral Products | Clay processing: Common clay and shale, NEC | Drying, vibrating grate dryer | Industrial Processes - NEC |  | Active | 7 | Other Industrial Processes | 5 | Mineral Products | 99 | Other
30504639 | No | Point | Yes |  | 2012-03-20 |  |  |  | Industrial Processes | Mineral Products | Clay processing: Common clay and shale, NEC | Drying, dryer NEC | Industrial Processes - NEC |  | Active | 7 | Other Industrial Processes | 5 | Mineral Products | 99 | Other
30504670 | No | Point | Yes |  | 2012-03-20 |  |  |  | Industrial Processes | Mineral Products | Clay processing: Common clay and shale, NEC | Product transfer | Industrial Processes - Storage and Transfer |  | Active | 9 | Storage & Transport | 11 | Bulk Materials Storage | 99 | Other
30504671 | No | Point | Yes |  | 2012-03-20 |  |  |  | Industrial Processes | Mineral Products | Clay processing: Common clay and shale, NEC | Product storage | Industrial Processes - Storage and Transfer |  | Active | 9 | Storage & Transport | 11 | Bulk Materials Storage | 99 | Other
30504672 | No | Point | Yes |  | 2012-03-20 |  |  |  | Industrial Processes | Mineral Products | Clay processing: Common clay and shale, NEC | Product packaging | Industrial Processes - NEC |  | Active | 7 | Other Industrial Processes | 5 | Mineral Products | 99 | Other
30505001 | No | Point | Yes |  | 2012-03-20 |  |  |  | Industrial Processes | Mineral Products | Asphalt Processing (Blowing) | Asphalt Processing (Blowing) | Industrial Processes - NEC |  | Active | 6 | Petroleum & Related Industries | 3 | Asphalt Manufacturing | 99 | Other
30505005 | No | Point | Yes |  | 2012-03-20 |  |  |  | Industrial Processes | Mineral Products | Asphalt Processing (Blowing) | Asphalt Storage (Prior to Blowing) | Industrial Processes - Storage and Transfer |  | Active | 9 | Storage & Transport | 11 | Bulk Materials Storage | 99 | Other
30505010 | No | Point | Yes |  | 2012-03-20 |  |  |  | Industrial Processes | Mineral Products | Asphalt Processing (Blowing) | Asphalt Blowing Still | Industrial Processes - NEC |  | Active | 6 | Petroleum & Related Industries | 3 | Asphalt Manufacturing | 99 | Other
30505020 | No | Point | Yes |  | 2012-03-20 |  |  |  | Industrial Processes | Mineral Products | Asphalt Processing (Blowing) | Asphalt Heater: Natural Gas | Industrial Processes - NEC |  | Active | 6 | Petroleum & Related Industries | 3 | Asphalt Manufacturing | 99 | Other
30505021 | No | Point | Yes |  | 2012-03-20 |  |  |  | Industrial Processes | Mineral Products | Asphalt Processing (Blowing) | Asphalt Heater: Residual Oil | Industrial Processes - NEC |  | Active | 6 | Petroleum & Related Industries | 3 | Asphalt Manufacturing | 99 | Other
30505022 | No | Point | Yes |  | 2012-03-20 |  |  |  | Industrial Processes | Mineral Products | Asphalt Processing (Blowing) | Asphalt Heater: Distillate Oil | Industrial Processes - NEC |  | Active | 6 | Petroleum & Related Industries | 3 | Asphalt Manufacturing | 99 | Other
30505023 | No | Point | Yes |  | 2016-11-23 |  |  |  | Industrial Processes | Mineral Products | Asphalt Processing (Blowing) | Asphalt Heater: LPG | Industrial Processes - NEC |  | Active | 6 | Petroleum & Related Industries | 3 | Asphalt Manufacturing | 99 | Other
30508906 | No | Point | Yes |  | 2012-03-20 |  |  |  | Industrial Processes | Mineral Products | Talc Processing | Storage of Raw Mined Talc Before Processing | Industrial Processes - Storage and Transfer |  | Active | 9 | Storage & Transport | 11 | Bulk Materials Storage | 99 | Other
30508908 | No | Point | Yes |  | 2012-03-20 |  |  |  | Industrial Processes | Mineral Products | Talc Processing | Conveyor Transfer of Raw Talc to Primary Crusher | Industrial Processes - Storage and Transfer |  | Active | 7 | Other Industrial Processes | 5 | Mineral Products | 99 | Other
30508909 | No | Point | Yes |  | 2012-03-20 |  |  |  | Industrial Processes | Mineral Products | Talc Processing | Natural Gas Fired Crude Ore Dryer | Industrial Processes - NEC |  | Active | 7 | Other Industrial Processes | 5 | Mineral Products | 99 | Other
30508910 | No | Point | Yes |  | 2012-03-20 |  |  |  | Industrial Processes | Mineral Products | Talc Processing | Fuel Oil Fired Crude Ore Dryer | Industrial Processes - NEC |  | Active | 7 | Other Industrial Processes | 5 | Mineral Products | 99 | Other
30508911 | No | Point | Yes |  | 2012-03-20 |  |  |  | Industrial Processes | Mineral Products | Talc Processing | Primary crusher | Industrial Processes - NEC |  | Active | 7 | Other Industrial Processes | 5 | Mineral Products | 99 | Other
30508912 | No | Point | Yes |  | 2012-03-20 |  |  |  | Industrial Processes | Mineral Products | Talc Processing | Crushed Talc Railcar Loading | Industrial Processes - Storage and Transfer |  | Active | 7 | Other Industrial Processes | 5 | Mineral Products | 99 | Other
30508914 | No | Point | Yes |  | 2012-03-20 |  |  |  | Industrial Processes | Mineral Products | Talc Processing | Crushed Talc Storage Bin Loading | Industrial Processes - Storage and Transfer |  | Active | 7 | Other Industrial Processes | 5 | Mineral Products | 99 | Other
30508917 | No | Point | Yes |  | 2012-03-20 |  |  |  | Industrial Processes | Mineral Products | Talc Processing | Screening Oversize Ore to Return to Primary Crusher | Industrial Processes - NEC |  | Active | 7 | Other Industrial Processes | 5 | Mineral Products | 99 | Other
30508921 | No | Point | Yes |  | 2012-03-20 |  |  |  | Industrial Processes | Mineral Products | Talc Processing | Natural Gas-fired Rotary Dryer | Industrial Processes - NEC |  | Active | 7 | Other Industrial Processes | 5 | Mineral Products | 99 | Other
30508923 | No | Point | Yes |  | 2012-03-20 |  |  |  | Industrial Processes | Mineral Products | Talc Processing | Fuel Oil-fired Rotary Dryer | Industrial Processes - NEC |  | Active | 7 | Other Industrial Processes | 5 | Mineral Products | 99 | Other
30508931 | No | Point | Yes |  | 2012-03-20 |  |  |  | Industrial Processes | Mineral Products | Talc Processing | Natural Gas-fired Rotary Calciner | Industrial Processes - NEC |  | Active | 7 | Other Industrial Processes | 5 | Mineral Products | 99 | Other
30508933 | No | Point | Yes |  | 2012-03-20 |  |  |  | Industrial Processes | Mineral Products | Talc Processing | Fuel Oil-fired Rotary Calciner | Industrial Processes - NEC |  | Active | 7 | Other Industrial Processes | 5 | Mineral Products | 99 | Other
30508941 | No | Point | Yes |  | 2012-03-20 |  |  |  | Industrial Processes | Mineral Products | Talc Processing | Rotary Cooler Following Calciner | Industrial Processes - NEC |  | Active | 7 | Other Industrial Processes | 5 | Mineral Products | 99 | Other
30508945 | No | Point | Yes |  | 2012-03-20 |  |  |  | Industrial Processes | Mineral Products | Talc Processing | Grinding of Dried Talc | Industrial Processes - NEC |  | Active | 7 | Other Industrial Processes | 5 | Mineral Products | 99 | Other
30508947 | No | Point | Yes |  | 2012-03-20 |  |  |  | Industrial Processes | Mineral Products | Talc Processing | Grinding/Drying of Talc with Heated Makeup Air | Industrial Processes - NEC |  | Active | 7 | Other Industrial Processes | 5 | Mineral Products | 99 | Other
30508949 | No | Point | Yes |  | 2012-03-20 |  |  |  | Industrial Processes | Mineral Products | Talc Processing | Ground Talc Storage Bin Loading | Industrial Processes - Storage and Transfer |  | Active | 7 | Other Industrial Processes | 5 | Mineral Products | 99 | Other
30508950 | No | Point | Yes |  | 2012-03-20 |  |  |  | Industrial Processes | Mineral Products | Talc Processing | Air Classifier - Size Classification of Ground Talc | Industrial Processes - NEC |  | Active | 7 | Other Industrial Processes | 5 | Mineral Products | 99 | Other
30508953 | No | Point | Yes |  | 2012-03-20 |  |  |  | Industrial Processes | Mineral Products | Talc Processing | Pelletizer | Industrial Processes - NEC |  | Active | 7 | Other Industrial Processes | 5 | Mineral Products | 99 | Other
30508955 | No | Point | Yes |  | 2012-03-20 |  |  |  | Industrial Processes | Mineral Products | Talc Processing | Pellet Dryer | Industrial Processes - NEC |  | Active | 7 | Other Industrial Processes | 5 | Mineral Products | 99 | Other
30508958 | No | Point | Yes |  | 2012-03-20 |  |  |  | Industrial Processes | Mineral Products | Talc Processing | Pneumatic Conveyor Vents | Industrial Processes - NEC |  | Active | 7 | Other Industrial Processes | 5 | Mineral Products | 99 | Other
30508961 | No | Point | Yes |  | 2012-03-20 |  |  |  | Industrial Processes | Mineral Products | Talc Processing | Concentration of Talc Fines Using Shaking Table | Industrial Processes - NEC |  | Active | 7 | Other Industrial Processes | 5 | Mineral Products | 99 | Other
30508971 | No | Point | Yes |  | 2012-03-20 |  |  |  | Industrial Processes | Mineral Products | Talc Processing | Natural Gas-fired Flash Drying of Slurry after Flotation | Industrial Processes - NEC |  | Active | 7 | Other Industrial Processes | 5 | Mineral Products | 99 | Other
30508973 | No | Point | Yes |  | 2012-03-20 |  |  |  | Industrial Processes | Mineral Products | Talc Processing | Fuel Oil-fired Flash Drying of Slurry after Flotation | Industrial Processes - NEC |  | Active | 7 | Other Industrial Processes | 5 | Mineral Products | 99 | Other
30508982 | No | Point | Yes |  | 2012-03-20 |  |  |  | Industrial Processes | Mineral Products | Talc Processing | Custom Grinding - Additional Size Reduction | Industrial Processes - NEC |  | Active | 7 | Other Industrial Processes | 5 | Mineral Products | 99 | Other
30508985 | No | Point | Yes |  | 2012-03-20 |  |  |  | Industrial Processes | Mineral Products | Talc Processing | Final Product Storage Bin Loading | Industrial Processes - Storage and Transfer |  | Active | 7 | Other Industrial Processes | 5 | Mineral Products | 99 | Other
30508988 | No | Point | Yes |  | 2012-03-20 |  |  |  | Industrial Processes | Mineral Products | Talc Processing | Packaging | Industrial Processes - NEC |  | Active | 7 | Other Industrial Processes | 5 | Mineral Products | 99 | Other
30509001 | No | Point | Yes |  | 2012-03-20 |  |  |  | Industrial Processes | Mineral Products | Mica | Rotary Dryer | Industrial Processes - NEC |  | Active | 7 | Other Industrial Processes | 5 | Mineral Products | 99 | Other
30509002 | No | Point | Yes |  | 2012-03-20 |  |  |  | Industrial Processes | Mineral Products | Mica | Fluid Energy Mill - Grinding | Industrial Processes - NEC |  | Active | 7 | Other Industrial Processes | 5 | Mineral Products | 99 | Other
30509101 | No | Point | Yes |  | 2012-03-20 |  |  |  | Industrial Processes | Mineral Products | Sandspar | Rotary Dryer | Industrial Processes - NEC |  | Active | 7 | Other Industrial Processes | 5 | Mineral Products | 99 | Other
30509201 | No | Point | Yes |  | 2012-03-20 |  |  |  | Industrial Processes | Mineral Products | Catalyst Manufacturing | Transferring and Handling | Industrial Processes - Storage and Transfer |  | Active | 9 | Storage & Transport | 11 | Bulk Materials Storage | 2 | Transfer
30509202 | No | Point | Yes |  | 2012-03-20 |  |  |  | Industrial Processes | Mineral Products | Catalyst Manufacturing | Mixing and Blending | Industrial Processes - NEC |  | Active | 7 | Other Industrial Processes | 5 | Mineral Products | 99 | Other
30509203 | No | Point | Yes |  | 2012-03-20 |  |  |  | Industrial Processes | Mineral Products | Catalyst Manufacturing | Reacting | Industrial Processes - NEC |  | Active | 7 | Other Industrial Processes | 5 | Mineral Products | 99 | Other
30509204 | No | Point | Yes |  | 2012-03-20 |  |  |  | Industrial Processes | Mineral Products | Catalyst Manufacturing | Drying | Industrial Processes - NEC |  | Active | 7 | Other Industrial Processes | 5 | Mineral Products | 99 | Other
30509205 | No | Point | Yes |  | 2012-03-20 |  |  |  | Industrial Processes | Mineral Products | Catalyst Manufacturing | Storage | Industrial Processes - Storage and Transfer |  | Active | 9 | Storage & Transport | 11 | Bulk Materials Storage | 1 | Storage
30510001 | No | Point | Yes |  | 2012-03-20 |  |  |  | Industrial Processes | Mineral Products | Bulk Materials Elevators | Unloading | Industrial Processes - Storage and Transfer |  | Active | 9 | Storage & Transport | 11 | Bulk Materials Storage | 2 | Transfer
30510002 | No | Point | Yes |  | 2012-03-20 |  |  |  | Industrial Processes | Mineral Products | Bulk Materials Elevators | Loading | Industrial Processes - Storage and Transfer |  | Active | 9 | Storage & Transport | 11 | Bulk Materials Storage | 2 | Transfer
30510003 | No | Point | Yes |  | 2012-03-20 |  |  |  | Industrial Processes | Mineral Products | Bulk Materials Elevators | Removal from Bins | Industrial Processes - Storage and Transfer |  | Active | 9 | Storage & Transport | 11 | Bulk Materials Storage | 2 | Transfer
30510004 | No | Point | Yes |  | 2012-03-20 |  |  |  | Industrial Processes | Mineral Products | Bulk Materials Elevators | Drying | Industrial Processes - Storage and Transfer |  | Active | 9 | Storage & Transport | 11 | Bulk Materials Storage | 2 | Transfer
30510005 | No | Point | Yes |  | 2012-03-20 |  |  |  | Industrial Processes | Mineral Products | Bulk Materials Elevators | Cleaning | Industrial Processes - Storage and Transfer |  | Active | 9 | Storage & Transport | 11 | Bulk Materials Storage | 2 | Transfer
30510006 | No | Point | Yes |  | 2012-03-20 |  |  |  | Industrial Processes | Mineral Products | Bulk Materials Elevators | Elevator Legs (Headhouse) | Industrial Processes - Storage and Transfer |  | Active | 9 | Storage & Transport | 11 | Bulk Materials Storage | 2 | Transfer
30510007 | No | Point | Yes |  | 2012-03-20 |  |  |  | Industrial Processes | Mineral Products | Bulk Materials Elevators | Tripper (Gallery Belt) | Industrial Processes - Storage and Transfer |  | Active | 9 | Storage & Transport | 11 | Bulk Materials Storage | 2 | Transfer
30510101 | No | Point | Yes |  | 2012-03-20 |  |  |  | Industrial Processes | Mineral Products | Bulk Materials Conveyors | Ammonium Sulfate | Industrial Processes - Storage and Transfer |  | Active | 9 | Storage & Transport | 11 | Bulk Materials Storage | 2 | Transfer
30510102 | No | Point | Yes |  | 2012-03-20 |  |  |  | Industrial Processes | Mineral Products | Bulk Materials Conveyors | Cement | Industrial Processes - Storage and Transfer |  | Active | 9 | Storage & Transport | 11 | Bulk Materials Storage | 2 | Transfer
30510103 | No | Point | Yes |  | 2012-03-20 |  |  |  | Industrial Processes | Mineral Products | Bulk Materials Conveyors | Coal | Industrial Processes - Storage and Transfer |  | Active | 9 | Storage & Transport | 11 | Bulk Materials Storage | 2 | Transfer
30510104 | No | Point | Yes |  | 2012-03-20 |  |  |  | Industrial Processes | Mineral Products | Bulk Materials Conveyors | Coke | Industrial Processes - Storage and Transfer |  | Active | 9 | Storage & Transport | 11 | Bulk Materials Storage | 2 | Transfer
30510105 | No | Point | Yes |  | 2012-03-20 |  |  |  | Industrial Processes | Mineral Products | Bulk Materials Conveyors | Limestone | Industrial Processes - Storage and Transfer |  | Active | 9 | Storage & Transport | 11 | Bulk Materials Storage | 2 | Transfer
30510106 | No | Point | Yes |  | 2012-03-20 |  |  |  | Industrial Processes | Mineral Products | Bulk Materials Conveyors | Phosphate Rock | Industrial Processes - Storage and Transfer |  | Active | 9 | Storage & Transport | 11 | Bulk Materials Storage | 2 | Transfer
30510107 | No | Point | Yes |  | 2012-03-20 |  |  |  | Industrial Processes | Mineral Products | Bulk Materials Conveyors | Scrap Metal | Industrial Processes - Storage and Transfer |  | Active | 9 | Storage & Transport | 11 | Bulk Materials Storage | 2 | Transfer
30510108 | No | Point | Yes |  | 2012-03-20 |  |  |  | Industrial Processes | Mineral Products | Bulk Materials Conveyors | Sulfur | Industrial Processes - Storage and Transfer |  | Active | 9 | Storage & Transport | 11 | Bulk Materials Storage | 2 | Transfer
30510196 | No | Point | Yes |  | 2012-03-20 |  |  |  | Industrial Processes | Mineral Products | Bulk Materials Conveyors | Chemical: Specify in Comments | Industrial Processes - Storage and Transfer |  | Active | 9 | Storage & Transport | 11 | Bulk Materials Storage | 2 | Transfer
30510197 | No | Point | Yes |  | 2012-03-20 |  |  |  | Industrial Processes | Mineral Products | Bulk Materials Conveyors | Fertilizer: Specify in Comments | Industrial Processes - Storage and Transfer |  | Active | 9 | Storage & Transport | 11 | Bulk Materials Storage | 2 | Transfer
30510198 | No | Point | Yes |  | 2012-03-20 |  |  |  | Industrial Processes | Mineral Products | Bulk Materials Conveyors | Mineral: Specify in Comments | Industrial Processes - Storage and Transfer |  | Active | 9 | Storage & Transport | 11 | Bulk Materials Storage | 2 | Transfer
30510199 | No | Point | Yes |  | 2012-03-20 |  |  |  | Industrial Processes | Mineral Products | Bulk Materials Conveyors | Other Not Classified | Industrial Processes - Storage and Transfer |  | Active | 9 | Storage & Transport | 11 | Bulk Materials Storage | 2 | Transfer
30510201 | No | Point | Yes |  | 2012-03-20 |  |  |  | Industrial Processes | Mineral Products | Bulk Materials Storage Bins | Ammonium Sulfate | Industrial Processes - Storage and Transfer |  | Active | 9 | Storage & Transport | 11 | Bulk Materials Storage | 1 | Storage
30510202 | No | Point | Yes |  | 2012-03-20 |  |  |  | Industrial Processes | Mineral Products | Bulk Materials Storage Bins | Cement | Industrial Processes - Storage and Transfer |  | Active | 9 | Storage & Transport | 11 | Bulk Materials Storage | 1 | Storage
30510203 | No | Point | Yes |  | 2012-03-20 |  |  |  | Industrial Processes | Mineral Products | Bulk Materials Storage Bins | Coal | Industrial Processes - Storage and Transfer |  | Active | 9 | Storage & Transport | 11 | Bulk Materials Storage | 1 | Storage
30510204 | No | Point | Yes |  | 2012-03-20 |  |  |  | Industrial Processes | Mineral Products | Bulk Materials Storage Bins | Coke | Industrial Processes - Storage and Transfer |  | Active | 9 | Storage & Transport | 11 | Bulk Materials Storage | 1 | Storage
30510205 | No | Point | Yes |  | 2012-03-20 |  |  |  | Industrial Processes | Mineral Products | Bulk Materials Storage Bins | Limestone | Industrial Processes - Storage and Transfer |  | Active | 9 | Storage & Transport | 11 | Bulk Materials Storage | 1 | Storage
30510206 | No | Point | Yes |  | 2012-03-20 |  |  |  | Industrial Processes | Mineral Products | Bulk Materials Storage Bins | Phosphate Rock | Industrial Processes - Storage and Transfer |  | Active | 9 | Storage & Transport | 11 | Bulk Materials Storage | 1 | Storage
30510207 | No | Point | Yes |  | 2012-03-20 |  |  |  | Industrial Processes | Mineral Products | Bulk Materials Storage Bins | Scrap Metal | Industrial Processes - Storage and Transfer |  | Active | 9 | Storage & Transport | 11 | Bulk Materials Storage | 1 | Storage
30510208 | No | Point | Yes |  | 2012-03-20 |  |  |  | Industrial Processes | Mineral Products | Bulk Materials Storage Bins | Sulfur | Industrial Processes - Storage and Transfer |  | Active | 9 | Storage & Transport | 11 | Bulk Materials Storage | 1 | Storage
30510209 | No | Point | Yes |  | 2012-03-20 |  |  |  | Industrial Processes | Mineral Products | Bulk Materials Storage Bins | Sand | Industrial Processes - Storage and Transfer |  | Active | 9 | Storage & Transport | 11 | Bulk Materials Storage | 1 | Storage
30510296 | No | Point | Yes |  | 2012-03-20 |  |  |  | Industrial Processes | Mineral Products | Bulk Materials Storage Bins | Chemical: Specify in Comments | Industrial Processes - Storage and Transfer |  | Active | 9 | Storage & Transport | 11 | Bulk Materials Storage | 1 | Storage
30510297 | No | Point | Yes |  | 2012-03-20 |  |  |  | Industrial Processes | Mineral Products | Bulk Materials Storage Bins | Fertilizer: Specify in Comments | Industrial Processes - Storage and Transfer |  | Active | 9 | Storage & Transport | 11 | Bulk Materials Storage | 1 | Storage
30510298 | No | Point | Yes |  | 2012-03-20 |  |  |  | Industrial Processes | Mineral Products | Bulk Materials Storage Bins | Mineral: Specify in Comments | Industrial Processes - Storage and Transfer |  | Active | 9 | Storage & Transport | 11 | Bulk Materials Storage | 1 | Storage
30510299 | No | Point | Yes |  | 2012-03-20 |  |  |  | Industrial Processes | Mineral Products | Bulk Materials Storage Bins | Other Not Classified | Industrial Processes - Storage and Transfer |  | Active | 9 | Storage & Transport | 11 | Bulk Materials Storage | 1 | Storage
30510301 | No | Point | Yes |  | 2012-03-20 |  |  |  | Industrial Processes | Mineral Products | Bulk Materials Open Stockpiles | Ammonium Sulfate | Industrial Processes - Storage and Transfer |  | Active | 9 | Storage & Transport | 11 | Bulk Materials Storage | 1 | Storage
30510302 | No | Point | Yes |  | 2012-03-20 |  |  |  | Industrial Processes | Mineral Products | Bulk Materials Open Stockpiles | Cement | Industrial Processes - Storage and Transfer |  | Active | 9 | Storage & Transport | 11 | Bulk Materials Storage | 1 | Storage
30510303 | No | Point | Yes |  | 2012-03-20 |  |  |  | Industrial Processes | Mineral Products | Bulk Materials Open Stockpiles | Coal | Industrial Processes - Storage and Transfer |  | Active | 9 | Storage & Transport | 11 | Bulk Materials Storage | 1 | Storage
30510304 | No | Point | Yes |  | 2012-03-20 |  |  |  | Industrial Processes | Mineral Products | Bulk Materials Open Stockpiles | Coke | Industrial Processes - Storage and Transfer |  | Active | 9 | Storage & Transport | 11 | Bulk Materials Storage | 1 | Storage
30510305 | No | Point | Yes |  | 2012-03-20 |  |  |  | Industrial Processes | Mineral Products | Bulk Materials Open Stockpiles | Limestone | Industrial Processes - Storage and Transfer |  | Active | 9 | Storage & Transport | 11 | Bulk Materials Storage | 1 | Storage
30510306 | No | Point | Yes |  | 2012-03-20 |  |  |  | Industrial Processes | Mineral Products | Bulk Materials Open Stockpiles | Phosphate Rock | Industrial Processes - Storage and Transfer |  | Active | 9 | Storage & Transport | 11 | Bulk Materials Storage | 1 | Storage
30510307 | No | Point | Yes |  | 2012-03-20 |  |  |  | Industrial Processes | Mineral Products | Bulk Materials Open Stockpiles | Scrap Metal | Industrial Processes - Storage and Transfer |  | Active | 9 | Storage & Transport | 11 | Bulk Materials Storage | 1 | Storage
30510308 | No | Point | Yes |  | 2012-03-20 |  |  |  | Industrial Processes | Mineral Products | Bulk Materials Open Stockpiles | Sulfur | Industrial Processes - Storage and Transfer |  | Active | 9 | Storage & Transport | 11 | Bulk Materials Storage | 1 | Storage
30510309 | No | Point | Yes |  | 2012-03-20 |  |  |  | Industrial Processes | Mineral Products | Bulk Materials Open Stockpiles | Sand | Industrial Processes - Storage and Transfer |  | Active | 9 | Storage & Transport | 11 | Bulk Materials Storage | 1 | Storage
30510310 | No | Point | Yes |  | 2012-03-20 |  |  |  | Industrial Processes | Mineral Products | Bulk Materials Open Stockpiles | Fluxes | Industrial Processes - Storage and Transfer |  | Active | 9 | Storage & Transport | 11 | Bulk Materials Storage | 99 | Other
30510396 | No | Point | Yes |  | 2012-03-20 |  |  |  | Industrial Processes | Mineral Products | Bulk Materials Open Stockpiles | Chemical: Specify in Comments | Industrial Processes - Storage and Transfer |  | Active | 9 | Storage & Transport | 11 | Bulk Materials Storage | 1 | Storage
30510397 | No | Point | Yes |  | 2012-03-20 |  |  |  | Industrial Processes | Mineral Products | Bulk Materials Open Stockpiles | Fertilizer: Specify in Comments | Industrial Processes - Storage and Transfer |  | Active | 9 | Storage & Transport | 11 | Bulk Materials Storage | 1 | Storage
30510398 | No | Point | Yes |  | 2012-03-20 |  |  |  | Industrial Processes | Mineral Products | Bulk Materials Open Stockpiles | Mineral: Specify in Comments | Industrial Processes - Storage and Transfer |  | Active | 9 | Storage & Transport | 11 | Bulk Materials Storage | 1 | Storage
30510399 | No | Point | Yes |  | 2012-03-20 |  |  |  | Industrial Processes | Mineral Products | Bulk Materials Open Stockpiles | Other Not Classified | Industrial Processes - Storage and Transfer |  | Active | 9 | Storage & Transport | 11 | Bulk Materials Storage | 1 | Storage
30510401 | No | Point | Yes |  | 2012-03-20 |  |  |  | Industrial Processes | Mineral Products | Bulk Materials Unloading Operation | Ammonium Sulfate | Industrial Processes - Storage and Transfer |  | Active | 9 | Storage & Transport | 11 | Bulk Materials Storage | 2 | Transfer
30510402 | No | Point | Yes |  | 2012-03-20 |  |  |  | Industrial Processes | Mineral Products | Bulk Materials Unloading Operation | Cement | Industrial Processes - Storage and Transfer |  | Active | 9 | Storage & Transport | 11 | Bulk Materials Storage | 2 | Transfer
30510403 | No | Point | Yes |  | 2012-03-20 |  |  |  | Industrial Processes | Mineral Products | Bulk Materials Unloading Operation | Coal | Industrial Processes - Storage and Transfer |  | Active | 9 | Storage & Transport | 11 | Bulk Materials Storage | 2 | Transfer
30510404 | No | Point | Yes |  | 2012-03-20 |  |  |  | Industrial Processes | Mineral Products | Bulk Materials Unloading Operation | Coke | Industrial Processes - Storage and Transfer |  | Active | 9 | Storage & Transport | 11 | Bulk Materials Storage | 2 | Transfer
30510405 | No | Point | Yes |  | 2012-03-20 |  |  |  | Industrial Processes | Mineral Products | Bulk Materials Unloading Operation | Limestone | Industrial Processes - Storage and Transfer |  | Active | 9 | Storage & Transport | 11 | Bulk Materials Storage | 2 | Transfer
30510406 | No | Point | Yes |  | 2012-03-20 |  |  |  | Industrial Processes | Mineral Products | Bulk Materials Unloading Operation | Phosphate Rock | Industrial Processes - Storage and Transfer |  | Active | 9 | Storage & Transport | 11 | Bulk Materials Storage | 2 | Transfer
30510407 | No | Point | Yes |  | 2012-03-20 |  |  |  | Industrial Processes | Mineral Products | Bulk Materials Unloading Operation | Scrap Metal | Industrial Processes - Storage and Transfer |  | Active | 9 | Storage & Transport | 11 | Bulk Materials Storage | 2 | Transfer
30510408 | No | Point | Yes |  | 2012-03-20 |  |  |  | Industrial Processes | Mineral Products | Bulk Materials Unloading Operation | Sulfur | Industrial Processes - Storage and Transfer |  | Active | 9 | Storage & Transport | 11 | Bulk Materials Storage | 2 | Transfer
30510496 | No | Point | Yes |  | 2012-03-20 |  |  |  | Industrial Processes | Mineral Products | Bulk Materials Unloading Operation | Chemical: Specify in Comments | Industrial Processes - Storage and Transfer |  | Active | 9 | Storage & Transport | 11 | Bulk Materials Storage | 2 | Transfer
30510497 | No | Point | Yes |  | 2012-03-20 |  |  |  | Industrial Processes | Mineral Products | Bulk Materials Unloading Operation | Fertilizer: Specify in Comments | Industrial Processes - Storage and Transfer |  | Active | 9 | Storage & Transport | 11 | Bulk Materials Storage | 2 | Transfer
30510498 | No | Point | Yes |  | 2012-03-20 |  |  |  | Industrial Processes | Mineral Products | Bulk Materials Unloading Operation | Mineral: Specify in Comments | Industrial Processes - Storage and Transfer |  | Active | 9 | Storage & Transport | 11 | Bulk Materials Storage | 2 | Transfer
30510499 | No | Point | Yes |  | 2012-03-20 |  |  |  | Industrial Processes | Mineral Products | Bulk Materials Unloading Operation | Other Not Classified | Industrial Processes - Storage and Transfer |  | Active | 9 | Storage & Transport | 11 | Bulk Materials Storage | 2 | Transfer
30510501 | No | Point | Yes |  | 2012-03-20 |  |  |  | Industrial Processes | Mineral Products | Bulk Materials Loading Operation | Ammonium Sulfate | Industrial Processes - Storage and Transfer |  | Active | 9 | Storage & Transport | 11 | Bulk Materials Storage | 2 | Transfer
30510502 | No | Point | Yes |  | 2012-03-20 |  |  |  | Industrial Processes | Mineral Products | Bulk Materials Loading Operation | Cement | Industrial Processes - Storage and Transfer |  | Active | 9 | Storage & Transport | 11 | Bulk Materials Storage | 2 | Transfer
30510503 | No | Point | Yes |  | 2012-03-20 |  |  |  | Industrial Processes | Mineral Products | Bulk Materials Loading Operation | Coal | Industrial Processes - Storage and Transfer |  | Active | 9 | Storage & Transport | 11 | Bulk Materials Storage | 2 | Transfer
30510504 | No | Point | Yes |  | 2012-03-20 |  |  |  | Industrial Processes | Mineral Products | Bulk Materials Loading Operation | Coke | Industrial Processes - Storage and Transfer |  | Active | 9 | Storage & Transport | 11 | Bulk Materials Storage | 2 | Transfer
30510505 | No | Point | Yes |  | 2012-03-20 |  |  |  | Industrial Processes | Mineral Products | Bulk Materials Loading Operation | Limestone | Industrial Processes - Storage and Transfer |  | Active | 9 | Storage & Transport | 11 | Bulk Materials Storage | 2 | Transfer
30510506 | No | Point | Yes |  | 2012-03-20 |  |  |  | Industrial Processes | Mineral Products | Bulk Materials Loading Operation | Phosphate Rock | Industrial Processes - Storage and Transfer |  | Active | 9 | Storage & Transport | 11 | Bulk Materials Storage | 2 | Transfer
30510507 | No | Point | Yes |  | 2012-03-20 |  |  |  | Industrial Processes | Mineral Products | Bulk Materials Loading Operation | Scrap Metal | Industrial Processes - Storage and Transfer |  | Active | 9 | Storage & Transport | 11 | Bulk Materials Storage | 2 | Transfer
30510508 | No | Point | Yes |  | 2012-03-20 |  |  |  | Industrial Processes | Mineral Products | Bulk Materials Loading Operation | Sulfur | Industrial Processes - Storage and Transfer |  | Active | 9 | Storage & Transport | 11 | Bulk Materials Storage | 2 | Transfer
30510596 | No | Point | Yes |  | 2012-03-20 |  |  |  | Industrial Processes | Mineral Products | Bulk Materials Loading Operation | Chemical: Specify in Comments | Industrial Processes - Storage and Transfer |  | Active | 9 | Storage & Transport | 11 | Bulk Materials Storage | 2 | Transfer
30510597 | No | Point | Yes |  | 2012-03-20 |  |  |  | Industrial Processes | Mineral Products | Bulk Materials Loading Operation | Fertilizer: Specify in Comments | Industrial Processes - Storage and Transfer |  | Active | 9 | Storage & Transport | 11 | Bulk Materials Storage | 2 | Transfer
30510598 | No | Point | Yes |  | 2012-03-20 |  |  |  | Industrial Processes | Mineral Products | Bulk Materials Loading Operation | Mineral: Specify in Comments | Industrial Processes - Storage and Transfer |  | Active | 9 | Storage & Transport | 11 | Bulk Materials Storage | 2 | Transfer
30510599 | No | Point | Yes |  | 2012-03-20 |  |  |  | Industrial Processes | Mineral Products | Bulk Materials Loading Operation | Other Not Classified | Industrial Processes - Storage and Transfer |  | Active | 9 | Storage & Transport | 11 | Bulk Materials Storage | 2 | Transfer
30510604 | No | Point | Yes |  | 2012-03-20 |  |  |  | Industrial Processes | Mineral Products | Bulk Materials Screening/Size Classification | Coke | Industrial Processes - Storage and Transfer |  | Active | 9 | Storage & Transport | 11 | Bulk Materials Storage | 99 | Other
30510708 | No | Point | Yes |  | 2012-03-20 |  |  |  | Industrial Processes | Mineral Products | Bulk Materials Separation: Cyclones | Sulfur | Industrial Processes - NEC |  | Active | 7 | Other Industrial Processes | 5 | Mineral Products | 99 | Other
30510709 | No | Point | Yes |  | 2012-03-20 |  |  |  | Industrial Processes | Mineral Products | Bulk Materials Separation: Cyclones | Bauxite | Industrial Processes - NEC |  | Active | 7 | Other Industrial Processes | 5 | Mineral Products | 99 | Other
30510808 | No | Point | Yes |  | 2012-03-20 |  |  |  | Industrial Processes | Mineral Products | Bulk Materials: Grinding/Crushing | Sulfur | Industrial Processes - NEC |  | Active | 7 | Other Industrial Processes | 5 | Mineral Products | 99 | Other
30510809 | No | Point | Yes |  | 2012-03-20 |  |  |  | Industrial Processes | Mineral Products | Bulk Materials: Grinding/Crushing | Bauxite | Industrial Processes - NEC |  | Active | 7 | Other Industrial Processes | 5 | Mineral Products | 99 | Other
30515001 | No | Point | Yes |  | 2012-03-20 |  |  |  | Industrial Processes | Mineral Products | Calcining | Raw Material Handling | Industrial Processes - NEC |  | Active | 7 | Other Industrial Processes | 5 | Mineral Products | 99 | Other
30515002 | No | Point | Yes |  | 2012-03-20 |  |  |  | Industrial Processes | Mineral Products | Calcining | General | Industrial Processes - NEC |  | Active | 7 | Other Industrial Processes | 5 | Mineral Products | 99 | Other
30515003 | No | Point | Yes |  | 2012-03-20 |  |  |  | Industrial Processes | Mineral Products | Calcining | Grinding/Milling | Industrial Processes - NEC |  | Active | 7 | Other Industrial Processes | 5 | Mineral Products | 99 | Other
30515004 | No | Point | Yes |  | 2012-03-20 |  |  |  | Industrial Processes | Mineral Products | Calcining | Finished Product Handling | Industrial Processes - NEC |  | Active | 7 | Other Industrial Processes | 5 | Mineral Products | 99 | Other
30515005 | No | Point | Yes |  | 2012-03-20 |  |  |  | Industrial Processes | Mineral Products | Calcining | Mixing | Industrial Processes - NEC |  | Active | 7 | Other Industrial Processes | 5 | Mineral Products | 99 | Other
30531001 | No | Point | Yes | 2005 | 2012-03-20 | 30501001 |  |  | Industrial Processes | Mineral Products | Coal Mining, Cleaning, and Material Handling (See 305010) | Fluidized Bed | Industrial Processes - Mining |  | Retired | 7 | Other Industrial Processes | 5 | Mineral Products | 99 | Other
30531002 | No | Point | Yes | 2005 | 2012-03-20 | 30501002 |  |  | Industrial Processes | Mineral Products | Coal Mining, Cleaning, and Material Handling (See 305010) | Flash or Suspension | Industrial Processes - Mining |  | Retired | 7 | Other Industrial Processes | 5 | Mineral Products | 2 | Surface Mining
30531003 | No | Point | Yes | 2005 | 2012-03-20 | 30501003 |  |  | Industrial Processes | Mineral Products | Coal Mining, Cleaning, and Material Handling (See 305010) | Multilouvered | Industrial Processes - Mining |  | Retired | 7 | Other Industrial Processes | 5 | Mineral Products | 2 | Surface Mining
30531004 | No | Point | Yes | 2005 | 2012-03-20 | 30501004 |  |  | Industrial Processes | Mineral Products | Coal Mining, Cleaning, and Material Handling (See 305010) | Rotary | Industrial Processes - Mining |  | Retired | 7 | Other Industrial Processes | 5 | Mineral Products | 99 | Other
30531005 | No | Point | Yes | 2005 | 2012-03-20 | 30501005 |  |  | Industrial Processes | Mineral Products | Coal Mining, Cleaning, and Material Handling (See 305010) | Cascade | Industrial Processes - Mining |  | Retired | 7 | Other Industrial Processes | 5 | Mineral Products | 2 | Surface Mining
30531006 | No | Point | Yes | 2005 | 2012-03-20 | 30501006 |  |  | Industrial Processes | Mineral Products | Coal Mining, Cleaning, and Material Handling (See 305010) | Continuous Carrier | Industrial Processes - Mining |  | Retired | 7 | Other Industrial Processes | 5 | Mineral Products | 2 | Surface Mining
30531007 | No | Point | Yes | 2005 | 2016-04-12 | 30501012 |  |  | Industrial Processes | Mineral Products | Coal Mining, Cleaning, and Material Handling (See 305010) | Screen | Industrial Processes - Mining |  | Retired | 7 | Other Industrial Processes | 5 | Mineral Products | 99 | Other
30531008 | No | Point | Yes | 2005 | 2012-03-20 | 30501008 |  |  | Industrial Processes | Mineral Products | Coal Mining, Cleaning, and Material Handling (See 305010) | Unloading | Industrial Processes - Mining |  | Retired | 9 | Storage & Transport | 11 | Bulk Materials Storage | 2 | Transfer
30531009 | No | Point | Yes | 2005 | 2012-03-20 | 30501009 |  |  | Industrial Processes | Mineral Products | Coal Mining, Cleaning, and Material Handling (See 305010) | Raw Coal Storage | Industrial Processes - Mining |  | Retired | 7 | Other Industrial Processes | 5 | Mineral Products | 2 | Surface Mining
30531010 | No | Point | Yes | 2005 | 2012-03-20 | 30501010 |  |  | Industrial Processes | Mineral Products | Coal Mining, Cleaning, and Material Handling (See 305010) | Crushing | Industrial Processes - Mining |  | Retired | 7 | Other Industrial Processes | 5 | Mineral Products | 2 | Surface Mining
30531011 | No | Point | Yes | 2005 | 2012-03-20 | 30501011 |  |  | Industrial Processes | Mineral Products | Coal Mining, Cleaning, and Material Handling (See 305010) | Coal Transfer | Industrial Processes - Mining |  | Retired | 9 | Storage & Transport | 11 | Bulk Materials Storage | 2 | Transfer
30531012 | No | Point | Yes | 2005 | 2012-03-20 | 30501012 |  |  | Industrial Processes | Mineral Products | Coal Mining, Cleaning, and Material Handling (See 305010) | Screening | Industrial Processes - Mining |  | Retired | 7 | Other Industrial Processes | 5 | Mineral Products | 99 | Other
30531013 | No | Point | Yes | 2005 | 2012-03-20 | 30501013 |  |  | Industrial Processes | Mineral Products | Coal Mining, Cleaning, and Material Handling (See 305010) | Air Tables | Industrial Processes - Mining |  | Retired | 7 | Other Industrial Processes | 5 | Mineral Products | 2 | Surface Mining
30531014 | No | Point | Yes | 2005 | 2012-03-20 | 30501014 |  |  | Industrial Processes | Mineral Products | Coal Mining, Cleaning, and Material Handling (See 305010) | Cleaned Coal Storage | Industrial Processes - Mining |  | Retired | 9 | Storage & Transport | 11 | Bulk Materials Storage | 1 | Storage
30531015 | No | Point | Yes | 2005 | 2012-03-20 | 30501015 |  |  | Industrial Processes | Mineral Products | Coal Mining, Cleaning, and Material Handling (See 305010) | Loading | Industrial Processes - Mining |  | Retired | 9 | Storage & Transport | 11 | Bulk Materials Storage | 2 | Transfer
30531016 | No | Point | Yes | 2005 | 2012-03-20 | 30501016 |  |  | Industrial Processes | Mineral Products | Coal Mining, Cleaning, and Material Handling (See 305010) | Loading: Clean Coal | Industrial Processes - Mining |  | Retired | 9 | Storage & Transport | 11 | Bulk Materials Storage | 2 | Transfer
30531017 | No | Point | Yes | 2005 | 2012-03-20 | 30501017 |  |  | Industrial Processes | Mineral Products | Coal Mining, Cleaning, and Material Handling (See 305010) | Secondary Crushing | Industrial Processes - Mining |  | Retired | 7 | Other Industrial Processes | 5 | Mineral Products | 99 | Other
30531090 | No | Point | Yes | 2005 | 2012-03-20 | 30501090 |  |  | Industrial Processes | Mineral Products | Coal Mining, Cleaning, and Material Handling (See 305010) | Haul Roads: General | Industrial Processes - Mining |  | Retired | 7 | Other Industrial Processes | 5 | Mineral Products | 2 | Surface Mining
30531099 | No | Point | Yes | 2005 | 2012-03-20 | 30501099 |  |  | Industrial Processes | Mineral Products | Coal Mining, Cleaning, and Material Handling (See 305010) | Other Not Classified | Industrial Processes - Mining |  | Retired | 7 | Other Industrial Processes | 5 | Mineral Products | 99 | Other
30532001 | No | Point | Yes | 2002 | 2012-03-20 | 30502001 |  |  | Industrial Processes | Mineral Products | Stone Quarrying - Processing (See also 305020 for diff. units) | Primary Crushing | Industrial Processes - NEC |  | Retired | 7 | Other Industrial Processes | 5 | Mineral Products | 99 | Other
30532002 | No | Point | Yes | 2002 | 2012-03-20 | 30502002 |  |  | Industrial Processes | Mineral Products | Stone Quarrying - Processing (See also 305020 for diff. units) | Secondary Crushing/Screening | Industrial Processes - NEC |  | Retired | 7 | Other Industrial Processes | 5 | Mineral Products | 99 | Other
30532003 | No | Point | Yes | 2002 | 2012-03-20 | 30502003 |  |  | Industrial Processes | Mineral Products | Stone Quarrying - Processing (See also 305020 for diff. units) | Tertiary Crushing/Screening | Industrial Processes - NEC |  | Retired | 7 | Other Industrial Processes | 5 | Mineral Products | 99 | Other
30532004 | No | Point | Yes | 2002 | 2012-03-20 | 30502004 |  |  | Industrial Processes | Mineral Products | Stone Quarrying - Processing (See also 305020 for diff. units) | Recrushing/Screening | Industrial Processes - NEC |  | Retired | 7 | Other Industrial Processes | 5 | Mineral Products | 2 | Surface Mining
30532005 | No | Point | Yes | 2002 | 2012-03-20 | 30502005 |  |  | Industrial Processes | Mineral Products | Stone Quarrying - Processing (See also 305020 for diff. units) | Fines Mill | Industrial Processes - NEC |  | Retired | 7 | Other Industrial Processes | 5 | Mineral Products | 99 | Other
30532006 | No | Point | Yes | 2002 | 2012-03-20 | 30502006 |  |  | Industrial Processes | Mineral Products | Stone Quarrying - Processing (See also 305020 for diff. units) | Miscellaneous Operations: Screen/Convey/Handling | Industrial Processes - NEC |  | Retired | 7 | Other Industrial Processes | 5 | Mineral Products | 99 | Other
30532007 | No | Point | Yes | 2002 | 2012-03-20 | 30502007 |  |  | Industrial Processes | Mineral Products | Stone Quarrying - Processing (See also 305020 for diff. units) | Open Storage | Industrial Processes - Storage and Transfer |  | Retired | 9 | Storage & Transport | 11 | Bulk Materials Storage | 1 | Storage
30532008 | No | Point | Yes | 2002 | 2012-03-20 | 30502008 |  |  | Industrial Processes | Mineral Products | Stone Quarrying - Processing (See also 305020 for diff. units) | Cut Stone: General | Industrial Processes - NEC |  | Retired | 7 | Other Industrial Processes | 5 | Mineral Products | 99 | Other
30532009 | No | Point | Yes | 2002 | 2012-03-20 | 30502009 |  |  | Industrial Processes | Mineral Products | Stone Quarrying - Processing (See also 305020 for diff. units) | Blasting: General | Industrial Processes - Mining |  | Retired | 7 | Other Industrial Processes | 5 | Mineral Products | 2 | Surface Mining
30532010 | No | Point | Yes | 2002 | 2012-03-20 | 30502010 |  |  | Industrial Processes | Mineral Products | Stone Quarrying - Processing (See also 305020 for diff. units) | Drilling | Industrial Processes - Mining |  | Retired | 7 | Other Industrial Processes | 5 | Mineral Products | 2 | Surface Mining
30532011 | No | Point | Yes | 2002 | 2012-03-20 | 30502011 |  |  | Industrial Processes | Mineral Products | Stone Quarrying - Processing (See also 305020 for diff. units) | Hauling | Industrial Processes - Mining |  | Retired | 9 | Storage & Transport | 12 | Bulk Materials Transport | 99 | Other
30532012 | No | Point | Yes | 2002 | 2012-03-20 | 30502012 |  |  | Industrial Processes | Mineral Products | Stone Quarrying - Processing (See also 305020 for diff. units) | Drying | Industrial Processes - NEC |  | Retired | 7 | Other Industrial Processes | 5 | Mineral Products | 3 | Stone Quarrying/Processing
30532013 | No | Point | Yes | 2002 | 2012-03-20 | 30502013 |  |  | Industrial Processes | Mineral Products | Stone Quarrying - Processing (See also 305020 for diff. units) | Bar Grizzlies | Industrial Processes - NEC |  | Retired | 7 | Other Industrial Processes | 5 | Mineral Products | 99 | Other
30532014 | No | Point | Yes | 2002 | 2012-03-20 | 30502014 |  |  | Industrial Processes | Mineral Products | Stone Quarrying - Processing (See also 305020 for diff. units) | Shaker Screens | Industrial Processes - NEC |  | Retired | 7 | Other Industrial Processes | 5 | Mineral Products | 99 | Other
30532015 | No | Point | Yes | 2002 | 2012-03-20 | 30502015 |  |  | Industrial Processes | Mineral Products | Stone Quarrying - Processing (See also 305020 for diff. units) | Vibrating Screens | Industrial Processes - NEC |  | Retired | 7 | Other Industrial Processes | 5 | Mineral Products | 3 | Stone Quarrying/Processing
30532016 | No | Point | Yes | 2002 | 2012-03-20 | 30502016 |  |  | Industrial Processes | Mineral Products | Stone Quarrying - Processing (See also 305020 for diff. units) | Revolving Screens | Industrial Processes - NEC |  | Retired | 7 | Other Industrial Processes | 5 | Mineral Products | 3 | Stone Quarrying/Processing
30532017 | No | Point | Yes | 2002 | 2012-03-20 | 30502017 |  |  | Industrial Processes | Mineral Products | Stone Quarrying - Processing (See also 305020 for diff. units) | Pugmill | Industrial Processes - NEC |  | Retired | 7 | Other Industrial Processes | 5 | Mineral Products | 99 | Other
30532018 | No | Point | Yes | 2002 | 2012-03-20 | 30502018 |  |  | Industrial Processes | Mineral Products | Stone Quarrying - Processing (See also 305020 for diff. units) | Drilling with Liquid Injection | Industrial Processes - NEC |  | Retired | 7 | Other Industrial Processes | 5 | Mineral Products | 3 | Stone Quarrying/Processing
30532020 | No | Point | Yes | 2002 | 2012-03-20 | 30502010 |  |  | Industrial Processes | Mineral Products | Stone Quarrying - Processing (See also 305020 for diff. units) | Drilling | Industrial Processes - Mining |  | Retired | 7 | Other Industrial Processes | 5 | Mineral Products | 3 | Stone Quarrying/Processing
30532031 | No | Point | Yes | 2002 | 2012-03-20 | 30502031 |  |  | Industrial Processes | Mineral Products | Stone Quarrying - Processing (See also 305020 for diff. units) | Truck Unloading | Industrial Processes - Storage and Transfer |  | Retired | 9 | Storage & Transport | 11 | Bulk Materials Storage | 2 | Transfer
30532032 | No | Point | Yes | 2002 | 2012-03-20 | 30502032 |  |  | Industrial Processes | Mineral Products | Stone Quarrying - Processing (See also 305020 for diff. units) | Truck Loading: Conveyor | Industrial Processes - Storage and Transfer |  | Retired | 9 | Storage & Transport | 11 | Bulk Materials Storage | 2 | Transfer
30532033 | No | Point | Yes | 2002 | 2012-03-20 | 30502033 |  |  | Industrial Processes | Mineral Products | Stone Quarrying - Processing (See also 305020 for diff. units) | Truck Loading: Front End Loader | Industrial Processes - Storage and Transfer |  | Retired | 9 | Storage & Transport | 12 | Bulk Materials Transport | 99 | Other
30532090 | No | Point | Yes | 2002 | 2012-03-20 | 30502090 |  |  | Industrial Processes | Mineral Products | Stone Quarrying - Processing (See also 305020 for diff. units) | Haul Roads - General | Industrial Processes - Mining |  | Retired | 9 | Storage & Transport | 12 | Bulk Materials Transport | 99 | Other
30580001 | No | Point | Yes |  | 2012-03-20 |  |  |  | Industrial Processes | Mineral Products | Equipment Leaks | Equipment Leaks | Industrial Processes - NEC |  | Active | 7 | Other Industrial Processes | 99 | Miscellaneous Industrial Processes | 99 | Other
30582001 | No | Point | Yes |  | 2012-03-20 |  |  |  | Industrial Processes | Mineral Products | Wastewater, Aggregate | Process Area Drains | Industrial Processes - NEC |  | Active | 10 | Waste Disposal & Recycling | 4 | Industrial Waste Water | 99 | Other
30582002 | No | Point | Yes |  | 2012-03-20 |  |  |  | Industrial Processes | Mineral Products | Wastewater, Aggregate | Process Equipment Drains | Industrial Processes - NEC |  | Active | 10 | Waste Disposal & Recycling | 4 | Industrial Waste Water | 99 | Other
30582599 | No | Point | Yes |  | 2012-03-20 |  |  |  | Industrial Processes | Mineral Products | Wastewater, Points of Generation | Specify Point of Generation | Industrial Processes - NEC |  | Active | 10 | Waste Disposal & Recycling | 4 | Industrial Waste Water | 99 | Other
30588801 | No | Point | Yes |  | 2012-03-20 |  |  |  | Industrial Processes | Mineral Products | Fugitive Emissions | Specify in Comments Field | Industrial Processes - NEC |  | Active | 7 | Other Industrial Processes | 5 | Mineral Products | 99 | Other
30588802 | No | Point | Yes | 2005 | 2012-03-20 | 30588801 |  |  | Industrial Processes | Mineral Products | Fugitive Emissions | Specify in Comments Field | Industrial Processes - NEC |  | Retired | 7 | Other Industrial Processes | 5 | Mineral Products | 99 | Other
30588803 | No | Point | Yes | 2005 | 2012-03-20 | 30588801 |  |  | Industrial Processes | Mineral Products | Fugitive Emissions | Specify in Comments Field | Industrial Processes - NEC |  | Retired | 7 | Other Industrial Processes | 5 | Mineral Products | 99 | Other
30588804 | No | Point | Yes | 2005 | 2012-03-20 | 30588801 |  |  | Industrial Processes | Mineral Products | Fugitive Emissions | Specify in Comments Field | Industrial Processes - NEC |  | Retired | 7 | Other Industrial Processes | 5 | Mineral Products | 99 | Other
30588805 | No | Point | Yes | 2005 | 2012-03-20 | 30588801 |  |  | Industrial Processes | Mineral Products | Fugitive Emissions | Specify in Comments Field | Industrial Processes - NEC |  | Retired | 7 | Other Industrial Processes | 5 | Mineral Products | 99 | Other
30590001 | No | Point | Yes |  | 2012-03-20 |  |  |  | Industrial Processes | Mineral Products | Fuel Fired Equipment | Distillate Oil (No. 2): Process Heaters | Industrial Processes - NEC |  | Active | 2 | Fuel Comb. Industrial | 2 | Oil | 2 | Distillate
30590002 | No | Point | Yes |  | 2012-03-20 |  |  |  | Industrial Processes | Mineral Products | Fuel Fired Equipment | Residual Oil: Process Heaters | Industrial Processes - NEC |  | Active | 2 | Fuel Comb. Industrial | 2 | Oil | 1 | Residual
30590003 | No | Point | Yes |  | 2012-03-20 |  |  |  | Industrial Processes | Mineral Products | Fuel Fired Equipment | Natural Gas: Process Heaters | Industrial Processes - NEC |  | Active | 2 | Fuel Comb. Industrial | 3 | Gas | 1 | Natural
30590005 | No | Point | Yes |  | 2012-03-20 |  |  |  | Industrial Processes | Mineral Products | Fuel Fired Equipment | Liquified Petroleum Gas (LPG): Process Heaters | Industrial Processes - NEC |  | Active | 7 | Other Industrial Processes | 5 | Mineral Products | 99 | Other
30590011 | No | Point | Yes |  | 2012-03-20 |  |  |  | Industrial Processes | Mineral Products | Fuel Fired Equipment | Distillate Oil (No. 2): Incinerators | Industrial Processes - NEC |  | Active | 2 | Fuel Comb. Industrial | 2 | Oil | 2 | Distillate
30590012 | No | Point | Yes |  | 2012-03-20 |  |  |  | Industrial Processes | Mineral Products | Fuel Fired Equipment | Residual Oil: Incinerators | Industrial Processes - NEC |  | Active | 2 | Fuel Comb. Industrial | 2 | Oil | 1 | Residual
30590013 | No | Point | Yes |  | 2012-03-20 |  |  |  | Industrial Processes | Mineral Products | Fuel Fired Equipment | Natural Gas: Incinerators | Industrial Processes - NEC |  | Active | 2 | Fuel Comb. Industrial | 3 | Gas | 1 | Natural
30590021 | No | Point | Yes |  | 2012-03-20 |  |  |  | Industrial Processes | Mineral Products | Fuel Fired Equipment | Distillate Oil (No. 2): Flares | Industrial Processes - NEC |  | Active | 2 | Fuel Comb. Industrial | 2 | Oil | 2 | Distillate
30590023 | No | Point | Yes |  | 2012-03-20 |  |  |  | Industrial Processes | Mineral Products | Fuel Fired Equipment | Natural Gas: Flares | Industrial Processes - NEC |  | Active | 2 | Fuel Comb. Industrial | 3 | Gas | 1 | Natural
30599999 | No | Point | Yes |  | 2012-03-20 |  |  |  | Industrial Processes | Mineral Products | Other Not Defined | Specify in Comments Field | Industrial Processes - NEC |  | Active | 7 | Other Industrial Processes | 5 | Mineral Products | 99 | Other
30600101 | No | Point | Yes |  | 2012-03-20 |  |  |  | Industrial Processes | Petroleum Industry | Process Heaters | Oil-fired ** | Industrial Processes - Petroleum Refineries |  | Active | 2 | Fuel Comb. Industrial | 2 | Oil | 99 | Other
30600102 | No | Point | Yes |  | 2012-03-20 |  |  |  | Industrial Processes | Petroleum Industry | Process Heaters | Gas-fired ** | Industrial Processes - Petroleum Refineries |  | Active | 2 | Fuel Comb. Industrial | 3 | Gas | 99 | Other
30600103 | No | Point | Yes |  | 2012-03-20 |  |  |  | Industrial Processes | Petroleum Industry | Process Heaters | Oil-fired | Industrial Processes - Petroleum Refineries |  | Active | 2 | Fuel Comb. Industrial | 2 | Oil | 99 | Other
30600104 | No | Point | Yes |  | 2012-03-20 |  |  |  | Industrial Processes | Petroleum Industry | Process Heaters | Gas-fired | Industrial Processes - Petroleum Refineries |  | Active | 2 | Fuel Comb. Industrial | 3 | Gas | 2 | Process
30600105 | No | Point | Yes |  | 2012-03-20 |  |  |  | Industrial Processes | Petroleum Industry | Process Heaters | Natural Gas-fired | Industrial Processes - Petroleum Refineries |  | Active | 2 | Fuel Comb. Industrial | 3 | Gas | 1 | Natural
30600106 | No | Point | Yes |  | 2012-03-20 |  |  |  | Industrial Processes | Petroleum Industry | Process Heaters | Process Gas-fired | Industrial Processes - Petroleum Refineries |  | Active | 2 | Fuel Comb. Industrial | 3 | Gas | 2 | Process
30600107 | No | Point | Yes |  | 2012-03-20 |  |  |  | Industrial Processes | Petroleum Industry | Process Heaters | LPG-fired | Industrial Processes - Petroleum Refineries |  | Active | 2 | Fuel Comb. Industrial | 4 | Other | 99 | Other
30600108 | No | Point | Yes |  | 2012-03-20 |  |  |  | Industrial Processes | Petroleum Industry | Process Heaters | Landfill Gas-fired | Industrial Processes - Petroleum Refineries |  | Active | 2 | Fuel Comb. Industrial | 3 | Gas | 2 | Process
30600111 | No | Point | Yes |  | 2012-03-20 |  |  |  | Industrial Processes | Petroleum Industry | Process Heaters | Oil-fired (No. 6 Oil) : 100 Million Btu Capacity | Industrial Processes - Petroleum Refineries |  | Active | 2 | Fuel Comb. Industrial | 2 | Oil | 99 | Other
30600199 | No | Point | Yes |  | 2012-03-20 |  |  |  | Industrial Processes | Petroleum Industry | Process Heaters | Other Not Classified | Industrial Processes - Petroleum Refineries |  | Active | 2 | Fuel Comb. Industrial | 4 | Other | 99 | Other
30600201 | No | Point | Yes |  | 2012-03-20 |  |  |  | Industrial Processes | Petroleum Industry | Catalytic Cracking Units | Fluid Catalytic Cracking Unit | Industrial Processes - Petroleum Refineries |  | Active | 6 | Petroleum & Related Industries | 2 | Petroleum Refineries & Related Industries | 1 | Fluid Catalytic Cracking Units
30600202 | No | Point | Yes |  | 2012-03-20 |  |  |  | Industrial Processes | Petroleum Industry | Catalytic Cracking Units | Catalyst Handling System | Industrial Processes - Petroleum Refineries |  | Active | 6 | Petroleum & Related Industries | 2 | Petroleum Refineries & Related Industries | 1 | Fluid Catalytic Cracking Units
30600301 | No | Point | Yes |  | 2012-03-20 |  |  |  | Industrial Processes | Petroleum Industry | Catalytic Cracking Units | Thermal Catalytic Cracking Unit | Industrial Processes - Petroleum Refineries |  | Active | 6 | Petroleum & Related Industries | 2 | Petroleum Refineries & Related Industries | 1 | Fluid Catalytic Cracking Units
30600401 | No | Point | Yes |  | 2012-03-20 |  |  |  | Industrial Processes | Petroleum Industry | Blowdown Systems | Blowdown System with Vapor Recovery System with Flaring | Industrial Processes - Petroleum Refineries |  | Active | 6 | Petroleum & Related Industries | 2 | Petroleum Refineries & Related Industries | 3 | Process Unit Turnarounds
30600402 | No | Point | Yes |  | 2012-03-20 |  |  |  | Industrial Processes | Petroleum Industry | Blowdown Systems | Blowdown System w/o Controls | Industrial Processes - Petroleum Refineries |  | Active | 6 | Petroleum & Related Industries | 2 | Petroleum Refineries & Related Industries | 3 | Process Unit Turnarounds
30600503 | No | Point | Yes |  | 2012-03-20 |  |  |  | Industrial Processes | Petroleum Industry | Wastewater Treatment | Process Drains and Wastewater Separators | Industrial Processes - Petroleum Refineries |  | Active | 6 | Petroleum & Related Industries | 2 | Petroleum Refineries & Related Industries | 99 | Other
30600504 | No | Point | Yes | 2002 | 2012-03-20 | 30600503 |  |  | Industrial Processes | Petroleum Industry | Wastewater Treatment | Process Drains and Wastewater Separators | Industrial Processes - Petroleum Refineries |  | Retired | 6 | Petroleum & Related Industries | 2 | Petroleum Refineries & Related Industries | 99 | Other
30600505 | No | Point | Yes |  | 2012-03-20 |  |  |  | Industrial Processes | Petroleum Industry | Wastewater Treatment | Wastewater Treatment w/o Separator | Industrial Processes - Petroleum Refineries |  | Active | 6 | Petroleum & Related Industries | 2 | Petroleum Refineries & Related Industries | 99 | Other
30600506 | No | Point | Yes | 2002 | 2012-03-20 | 30600505 |  |  | Industrial Processes | Petroleum Industry | Wastewater Treatment | Wastewater Treatment w/o Separator | Industrial Processes - Petroleum Refineries |  | Retired | 6 | Petroleum & Related Industries | 2 | Petroleum Refineries & Related Industries | 99 | Other
30600508 | No | Point | Yes |  | 2012-03-20 |  |  |  | Industrial Processes | Petroleum Industry | Wastewater Treatment | Oil/Water Separator | Industrial Processes - Petroleum Refineries |  | Active | 10 | Waste Disposal & Recycling | 4 | Industrial Waste Water | 99 | Other
30600510 | No | Point | Yes |  | 2012-03-20 |  |  |  | Industrial Processes | Petroleum Industry | Wastewater Treatment | Liquid-Liquid Separator: Hydrocarbon/Amine | Industrial Processes - Petroleum Refineries |  | Active | 10 | Waste Disposal & Recycling | 4 | Industrial Waste Water | 99 | Other
30600511 | No | Point | Yes |  | 2012-03-20 |  |  |  | Industrial Processes | Petroleum Industry | Wastewater Treatment | Sour Water Treating | Industrial Processes - Petroleum Refineries |  | Active | 10 | Waste Disposal & Recycling | 4 | Industrial Waste Water | 99 | Other
30600514 | No | Point | Yes |  | 2012-03-20 |  |  |  | Industrial Processes | Petroleum Industry | Wastewater Treatment | Petroleum Refinery Wastewater System: Junction Box | Industrial Processes - Petroleum Refineries |  | Active | 10 | Waste Disposal & Recycling | 4 | Industrial Waste Water | 99 | Other
30600515 | No | Point | Yes |  | 2012-03-20 |  |  |  | Industrial Processes | Petroleum Industry | Wastewater Treatment | Petroleum Refinery Wastewater System: Lift Station | Industrial Processes - Petroleum Refineries |  | Active | 10 | Waste Disposal & Recycling | 4 | Industrial Waste Water | 99 | Other
30600516 | No | Point | Yes |  | 2012-03-20 |  |  |  | Industrial Processes | Petroleum Industry | Wastewater Treatment | Petroleum Refinery Wastewater System: Aerated Impoundment | Industrial Processes - Petroleum Refineries |  | Active | 10 | Waste Disposal & Recycling | 4 | Industrial Waste Water | 99 | Other
30600517 | No | Point | Yes |  | 2012-03-20 |  |  |  | Industrial Processes | Petroleum Industry | Wastewater Treatment | Petroleum Refinery Wastewater System: Non-aerated Impoundment | Industrial Processes - Petroleum Refineries |  | Active | 10 | Waste Disposal & Recycling | 4 | Industrial Waste Water | 99 | Other
30600518 | No | Point | Yes |  | 2012-03-20 |  |  |  | Industrial Processes | Petroleum Industry | Wastewater Treatment | Petroleum Refinery Wastewater System: Weir | Industrial Processes - Petroleum Refineries |  | Active | 10 | Waste Disposal & Recycling | 4 | Industrial Waste Water | 99 | Other
30600519 | No | Point | Yes |  | 2012-03-20 |  |  |  | Industrial Processes | Petroleum Industry | Wastewater Treatment | Petroleum Refinery Wastewater System: Activated Sludge Impoundment | Industrial Processes - Petroleum Refineries |  | Active | 10 | Waste Disposal & Recycling | 4 | Industrial Waste Water | 99 | Other
30600520 | No | Point | Yes |  | 2012-03-20 |  |  |  | Industrial Processes | Petroleum Industry | Wastewater Treatment | Petroleum Refinery Wastewater System: Clarifier | Industrial Processes - Petroleum Refineries |  | Active | 10 | Waste Disposal & Recycling | 4 | Industrial Waste Water | 99 | Other
30600521 | No | Point | Yes |  | 2012-03-20 |  |  |  | Industrial Processes | Petroleum Industry | Wastewater Treatment | Petroleum Refinery Wastewater System: Open Trench | Industrial Processes - Petroleum Refineries |  | Active | 10 | Waste Disposal & Recycling | 4 | Industrial Waste Water | 99 | Other
30600522 | No | Point | Yes |  | 2012-03-20 |  |  |  | Industrial Processes | Petroleum Industry | Wastewater Treatment | Petroleum Refinery Wastewater System: Auger Pumps | Industrial Processes - Petroleum Refineries |  | Active | 10 | Waste Disposal & Recycling | 4 | Industrial Waste Water | 99 | Other
30600602 | No | Point | Yes |  | 2012-03-20 |  |  |  | Industrial Processes | Petroleum Industry | Vacuum Distillate Column Condensors | Vacuum Distillation Column Condenser | Industrial Processes - Petroleum Refineries |  | Active | 6 | Petroleum & Related Industries | 2 | Petroleum Refineries & Related Industries | 2 | Vacuum Distillation
30600603 | No | Point | Yes | 2002 | 2012-03-20 | 30600602 |  |  | Industrial Processes | Petroleum Industry | Vacuum Distillate Column Condensors | Vacuum Distillation Column Condenser | Industrial Processes - Petroleum Refineries |  | Retired | 6 | Petroleum & Related Industries | 2 | Petroleum Refineries & Related Industries | 2 | Vacuum Distillation
30600701 | No | Point | Yes |  | 2012-03-20 |  |  |  | Industrial Processes | Petroleum Industry | Cooling Towers | Cooling Towers | Industrial Processes - Petroleum Refineries |  | Active | 6 | Petroleum & Related Industries | 2 | Petroleum Refineries & Related Industries | 99 | Other
30600702 | No | Point | Yes | 2002 | 2012-03-20 | 30600701 |  |  | Industrial Processes | Petroleum Industry | Cooling Towers | Cooling Towers | Industrial Processes - Petroleum Refineries |  | Retired | 6 | Petroleum & Related Industries | 2 | Petroleum Refineries & Related Industries | 99 | Other
30600801 | No | Point | Yes |  | 2012-03-20 |  |  |  | Industrial Processes | Petroleum Industry | Fugitive Emissions | Pipeline Valves and Flanges | Industrial Processes - Petroleum Refineries |  | Active | 6 | Petroleum & Related Industries | 2 | Petroleum Refineries & Related Industries | 4 | Petroleum Refinery Fugitives
30600802 | No | Point | Yes |  | 2012-03-20 |  |  |  | Industrial Processes | Petroleum Industry | Fugitive Emissions | Vessel Relief Valves | Industrial Processes - Petroleum Refineries |  | Active | 6 | Petroleum & Related Industries | 2 | Petroleum Refineries & Related Industries | 4 | Petroleum Refinery Fugitives
30600803 | No | Point | Yes |  | 2012-03-20 |  |  |  | Industrial Processes | Petroleum Industry | Fugitive Emissions | Pump Seals w/o Controls | Industrial Processes - Petroleum Refineries |  | Active | 6 | Petroleum & Related Industries | 2 | Petroleum Refineries & Related Industries | 4 | Petroleum Refinery Fugitives
30600804 | No | Point | Yes |  | 2012-03-20 |  |  |  | Industrial Processes | Petroleum Industry | Fugitive Emissions | Compressor Seals | Industrial Processes - Petroleum Refineries |  | Active | 6 | Petroleum & Related Industries | 2 | Petroleum Refineries & Related Industries | 4 | Petroleum Refinery Fugitives
30600805 | No | Point | Yes |  | 2012-03-20 |  |  |  | Industrial Processes | Petroleum Industry | Fugitive Emissions | Miscellaneous: Sampling/Non-Asphalt Blowing/Purging/etc. | Industrial Processes - Petroleum Refineries |  | Active | 6 | Petroleum & Related Industries | 2 | Petroleum Refineries & Related Industries | 4 | Petroleum Refinery Fugitives
30600806 | No | Point | Yes |  | 2012-03-20 |  |  |  | Industrial Processes | Petroleum Industry | Fugitive Emissions | Pump Seals with Controls | Industrial Processes - Petroleum Refineries |  | Active | 6 | Petroleum & Related Industries | 2 | Petroleum Refineries & Related Industries | 4 | Petroleum Refinery Fugitives
30600807 | No | Point | Yes |  | 2012-03-20 |  |  |  | Industrial Processes | Petroleum Industry | Fugitive Emissions | Blind Changing | Industrial Processes - Petroleum Refineries |  | Active | 6 | Petroleum & Related Industries | 2 | Petroleum Refineries & Related Industries | 4 | Petroleum Refinery Fugitives
30600811 | No | Point | Yes |  | 2012-03-20 |  |  |  | Industrial Processes | Petroleum Industry | Fugitive Emissions | Pipeline Valves: Gas Streams | Industrial Processes - Petroleum Refineries |  | Active | 6 | Petroleum & Related Industries | 2 | Petroleum Refineries & Related Industries | 4 | Petroleum Refinery Fugitives
30600812 | No | Point | Yes |  | 2012-03-20 |  |  |  | Industrial Processes | Petroleum Industry | Fugitive Emissions | Pipeline Valves: Light Liquid/Gas Streams | Industrial Processes - Petroleum Refineries |  | Active | 6 | Petroleum & Related Industries | 2 | Petroleum Refineries & Related Industries | 4 | Petroleum Refinery Fugitives
30600813 | No | Point | Yes |  | 2012-03-20 |  |  |  | Industrial Processes | Petroleum Industry | Fugitive Emissions | Pipeline Valves: Heavy Liquid Streams | Industrial Processes - Petroleum Refineries |  | Active | 6 | Petroleum & Related Industries | 2 | Petroleum Refineries & Related Industries | 4 | Petroleum Refinery Fugitives
30600814 | No | Point | Yes |  | 2012-03-20 |  |  |  | Industrial Processes | Petroleum Industry | Fugitive Emissions | Pipeline Valves: Hydrogen Streams | Industrial Processes - Petroleum Refineries |  | Active | 6 | Petroleum & Related Industries | 2 | Petroleum Refineries & Related Industries | 4 | Petroleum Refinery Fugitives
30600815 | No | Point | Yes |  | 2012-03-20 |  |  |  | Industrial Processes | Petroleum Industry | Fugitive Emissions | Open-ended Valves: All Streams | Industrial Processes - Petroleum Refineries |  | Active | 6 | Petroleum & Related Industries | 2 | Petroleum Refineries & Related Industries | 4 | Petroleum Refinery Fugitives
30600816 | No | Point | Yes |  | 2012-03-20 |  |  |  | Industrial Processes | Petroleum Industry | Fugitive Emissions | Flanges: All Streams | Industrial Processes - Petroleum Refineries |  | Active | 6 | Petroleum & Related Industries | 2 | Petroleum Refineries & Related Industries | 4 | Petroleum Refinery Fugitives
30600817 | No | Point | Yes |  | 2012-03-20 |  |  |  | Industrial Processes | Petroleum Industry | Fugitive Emissions | Pump Seals: Light Liquid/Gas Streams | Industrial Processes - Petroleum Refineries |  | Active | 6 | Petroleum & Related Industries | 2 | Petroleum Refineries & Related Industries | 4 | Petroleum Refinery Fugitives
30600818 | No | Point | Yes |  | 2012-03-20 |  |  |  | Industrial Processes | Petroleum Industry | Fugitive Emissions | Pump Seals: Heavy Liquid Streams | Industrial Processes - Petroleum Refineries |  | Active | 6 | Petroleum & Related Industries | 2 | Petroleum Refineries & Related Industries | 4 | Petroleum Refinery Fugitives
30600819 | No | Point | Yes |  | 2012-03-20 |  |  |  | Industrial Processes | Petroleum Industry | Fugitive Emissions | Compressor Seals: Gas Streams | Industrial Processes - Petroleum Refineries |  | Active | 6 | Petroleum & Related Industries | 2 | Petroleum Refineries & Related Industries | 4 | Petroleum Refinery Fugitives
30600820 | No | Point | Yes |  | 2012-03-20 |  |  |  | Industrial Processes | Petroleum Industry | Fugitive Emissions | Compressor Seals: Heavy Liquid Streams | Industrial Processes - Petroleum Refineries |  | Active | 6 | Petroleum & Related Industries | 2 | Petroleum Refineries & Related Industries | 4 | Petroleum Refinery Fugitives
30600821 | No | Point | Yes |  | 2012-03-20 |  |  |  | Industrial Processes | Petroleum Industry | Fugitive Emissions | Drains: All Streams | Industrial Processes - Petroleum Refineries |  | Active | 6 | Petroleum & Related Industries | 2 | Petroleum Refineries & Related Industries | 4 | Petroleum Refinery Fugitives
30600822 | No | Point | Yes |  | 2012-03-20 |  |  |  | Industrial Processes | Petroleum Industry | Fugitive Emissions | Vessel Relief Valves: All Streams | Industrial Processes - Petroleum Refineries |  | Active | 6 | Petroleum & Related Industries | 2 | Petroleum Refineries & Related Industries | 4 | Petroleum Refinery Fugitives
30600901 | No | Point | Yes |  | 2012-03-20 |  |  |  | Industrial Processes | Petroleum Industry | Flares | Distillate Oil | Industrial Processes - Petroleum Refineries |  | Active | 2 | Fuel Comb. Industrial | 2 | Oil | 2 | Distillate
30600902 | No | Point | Yes |  | 2012-03-20 |  |  |  | Industrial Processes | Petroleum Industry | Flares | Residual Oil | Industrial Processes - Petroleum Refineries |  | Active | 2 | Fuel Comb. Industrial | 2 | Oil | 1 | Residual
30600903 | No | Point | Yes |  | 2012-03-20 |  |  |  | Industrial Processes | Petroleum Industry | Flares | Natural Gas | Industrial Processes - Petroleum Refineries |  | Active | 2 | Fuel Comb. Industrial | 3 | Gas | 1 | Natural
30600904 | No | Point | Yes |  | 2012-03-20 |  |  |  | Industrial Processes | Petroleum Industry | Flares | Process Gas | Industrial Processes - Petroleum Refineries |  | Active | 2 | Fuel Comb. Industrial | 3 | Gas | 2 | Process
30600905 | No | Point | Yes |  | 2012-03-20 |  |  |  | Industrial Processes | Petroleum Industry | Flares | Liquified Petroleum Gas | Industrial Processes - Petroleum Refineries |  | Active | 2 | Fuel Comb. Industrial | 4 | Other | 99 | Other
30600906 | No | Point | Yes |  | 2012-03-20 |  |  |  | Industrial Processes | Petroleum Industry | Flares | Hydrogen Sulfide | Industrial Processes - Petroleum Refineries |  | Active | 6 | Petroleum & Related Industries | 2 | Petroleum Refineries & Related Industries | 99 | Other
30600999 | No | Point | Yes |  | 2012-03-20 |  |  |  | Industrial Processes | Petroleum Industry | Flares | Not Classified ** | Industrial Processes - Petroleum Refineries |  | Active | 2 | Fuel Comb. Industrial | 4 | Other | 99 | Other
30601001 | No | Point | Yes |  | 2012-03-20 |  |  |  | Industrial Processes | Petroleum Industry | Sludge Converter | General | Industrial Processes - Petroleum Refineries |  | Active | 6 | Petroleum & Related Industries | 2 | Petroleum Refineries & Related Industries | 99 | Other
30601011 | No | Point | Yes |  | 2012-03-20 |  |  |  | Industrial Processes | Petroleum Industry | Sludge Converter | Oil/Sludge Dewatering Unit: General | Industrial Processes - Petroleum Refineries |  | Active | 6 | Petroleum & Related Industries | 2 | Petroleum Refineries & Related Industries | 99 | Other
30601101 | No | Point | Yes |  | 2012-03-20 |  |  |  | Industrial Processes | Petroleum Industry | Asphalt Blowing | General | Industrial Processes - Petroleum Refineries |  | Active | 6 | Petroleum & Related Industries | 2 | Petroleum Refineries & Related Industries | 99 | Other
30601201 | No | Point | Yes |  | 2012-03-20 |  |  |  | Industrial Processes | Petroleum Industry | Fluid Coking Units | General | Industrial Processes - Petroleum Refineries |  | Active | 6 | Petroleum & Related Industries | 2 | Petroleum Refineries & Related Industries | 99 | Other
30601301 | No | Point | Yes |  | 2012-03-20 |  |  |  | Industrial Processes | Petroleum Industry | Coke Handling System | Storage and Transfer | Industrial Processes - Storage and Transfer |  | Active | 9 | Storage & Transport | 2 | Petroleum & Petroleum Product Storage | 99 | Other
30601401 | No | Point | Yes |  | 2012-03-20 |  |  |  | Industrial Processes | Petroleum Industry | Petroleum Coke Calcining | Coke Calciner | Industrial Processes - Petroleum Refineries |  | Active | 6 | Petroleum & Related Industries | 2 | Petroleum Refineries & Related Industries | 99 | Other
30601402 | No | Point | Yes |  | 2012-03-20 |  |  |  | Industrial Processes | Petroleum Industry | Petroleum Coke Calcining | Delayed Coking | Industrial Processes - Petroleum Refineries |  | Active | 6 | Petroleum & Related Industries | 2 | Petroleum Refineries & Related Industries | 99 | Other
30601599 | No | Point | Yes |  | 2012-03-20 |  |  |  | Industrial Processes | Petroleum Industry | Bauxite Burning | Other Not Classified | Industrial Processes - Petroleum Refineries |  | Active | 6 | Petroleum & Related Industries | 2 | Petroleum Refineries & Related Industries | 99 | Other
30601601 | No | Point | Yes |  | 2012-03-20 |  |  |  | Industrial Processes | Petroleum Industry | Catalytic Reforming Unit | General | Industrial Processes - Petroleum Refineries |  | Active | 6 | Petroleum & Related Industries | 2 | Petroleum Refineries & Related Industries | 99 | Other
30601602 | No | Point | Yes |  | 2012-03-20 |  |  |  | Industrial Processes | Petroleum Industry | Catalytic Reforming Unit | Alkylation Feed Treater | Industrial Processes - Petroleum Refineries |  | Active | 6 | Petroleum & Related Industries | 2 | Petroleum Refineries & Related Industries | 99 | Other
30601603 | No | Point | Yes |  | 2012-03-20 |  |  |  | Industrial Processes | Petroleum Industry | Catalytic Reforming Unit | Alkylation Unit: Hydrofluoric Acid | Industrial Processes - Petroleum Refineries |  | Active | 6 | Petroleum & Related Industries | 2 | Petroleum Refineries & Related Industries | 99 | Other
30601604 | No | Point | Yes |  | 2012-03-20 |  |  |  | Industrial Processes | Petroleum Industry | Catalytic Reforming Unit | Alkylation Unit: Sulfuric Acid | Industrial Processes - Petroleum Refineries |  | Active | 6 | Petroleum & Related Industries | 2 | Petroleum Refineries & Related Industries | 99 | Other
30601701 | No | Point | Yes |  | 2012-03-20 |  |  |  | Industrial Processes | Petroleum Industry | Catalytic Hydrotreating Unit | General | Industrial Processes - Petroleum Refineries |  | Active | 6 | Petroleum & Related Industries | 2 | Petroleum Refineries & Related Industries | 99 | Other
30601801 | No | Point | Yes |  | 2012-03-20 |  |  |  | Industrial Processes | Petroleum Industry | Hydrogen Generation Unit | General | Industrial Processes - Petroleum Refineries |  | Active | 6 | Petroleum & Related Industries | 2 | Petroleum Refineries & Related Industries | 99 | Other
30601901 | No | Point | Yes |  | 2012-03-20 |  |  |  | Industrial Processes | Petroleum Industry | Merox Treating Unit | General | Industrial Processes - Petroleum Refineries |  | Active | 6 | Petroleum & Related Industries | 2 | Petroleum Refineries & Related Industries | 99 | Other
30602001 | No | Point | Yes |  | 2012-03-20 |  |  |  | Industrial Processes | Petroleum Industry | Crude Unit Atmospheric Distillation | General | Industrial Processes - Petroleum Refineries |  | Active | 6 | Petroleum & Related Industries | 2 | Petroleum Refineries & Related Industries | 99 | Other
30602101 | No | Point | Yes |  | 2012-03-20 |  |  |  | Industrial Processes | Petroleum Industry | Light Ends Fractionation Unit | General | Industrial Processes - Petroleum Refineries |  | Active | 6 | Petroleum & Related Industries | 2 | Petroleum Refineries & Related Industries | 99 | Other
30602201 | No | Point | Yes |  | 2012-03-20 |  |  |  | Industrial Processes | Petroleum Industry | Gasoline Blending Unit | General | Industrial Processes - Petroleum Refineries |  | Active | 6 | Petroleum & Related Industries | 2 | Petroleum Refineries & Related Industries | 99 | Other
30602301 | No | Point | Yes |  | 2012-03-20 |  |  |  | Industrial Processes | Petroleum Industry | Hydrocracking Unit | General | Industrial Processes - Petroleum Refineries |  | Active | 6 | Petroleum & Related Industries | 2 | Petroleum Refineries & Related Industries | 99 | Other
30602401 | No | Point | Yes | 2005 | 2012-03-20 | 20200202 |  |  | Industrial Processes | Petroleum Industry | Reciprocating Engine Compressors | Natural Gas Fired | Industrial Processes - Petroleum Refineries |  | Retired | 2 | Fuel Comb. Industrial | 3 | Gas | 1 | Natural
30603201 | No | Point | Yes |  | 2012-03-20 |  |  |  | Industrial Processes | Petroleum Industry | Sour Gas Treating Unit | General | Industrial Processes - Petroleum Refineries |  | Active | 6 | Petroleum & Related Industries | 2 | Petroleum Refineries & Related Industries | 99 | Other
30603301 | No | Point | Yes |  | 2012-03-20 |  |  |  | Industrial Processes | Petroleum Industry | Desulfurization | Sulfur Recovery Unit | Industrial Processes - Petroleum Refineries |  | Active | 6 | Petroleum & Related Industries | 2 | Petroleum Refineries & Related Industries | 99 | Other
30609901 | No | Point | Yes |  | 2012-03-20 |  |  |  | Industrial Processes | Petroleum Industry | Incinerators | Distillate Oil (No. 2) | Industrial Processes - Petroleum Refineries |  | Active | 2 | Fuel Comb. Industrial | 2 | Oil | 2 | Distillate
30609902 | No | Point | Yes |  | 2012-03-20 |  |  |  | Industrial Processes | Petroleum Industry | Incinerators | Residual Oil | Industrial Processes - Petroleum Refineries |  | Active | 2 | Fuel Comb. Industrial | 2 | Oil | 1 | Residual
30609903 | No | Point | Yes |  | 2012-03-20 |  |  |  | Industrial Processes | Petroleum Industry | Incinerators | Natural Gas | Industrial Processes - Petroleum Refineries |  | Active | 2 | Fuel Comb. Industrial | 3 | Gas | 1 | Natural
30609904 | No | Point | Yes |  | 2012-03-20 |  |  |  | Industrial Processes | Petroleum Industry | Incinerators | Process Gas | Industrial Processes - Petroleum Refineries |  | Active | 2 | Fuel Comb. Industrial | 3 | Gas | 2 | Process
30609905 | No | Point | Yes |  | 2012-03-20 |  |  |  | Industrial Processes | Petroleum Industry | Incinerators | Liquified Petroleum Gas | Industrial Processes - Petroleum Refineries |  | Active | 2 | Fuel Comb. Industrial | 4 | Other | 99 | Other
30610001 | No | Point | Yes |  | 2012-03-20 |  |  |  | Industrial Processes | Petroleum Industry | Lube Oil Refining | General | Industrial Processes - Petroleum Refineries |  | Active | 6 | Petroleum & Related Industries | 2 | Petroleum Refineries & Related Industries | 99 | Other
30622001 | No | Point | Yes |  | 2012-03-20 |  |  |  | Industrial Processes | Petroleum Industry | Underground Storage Remediation & Other Remediation | Soil | Industrial Processes - Storage and Transfer |  | Active | 9 | Storage & Transport | 2 | Petroleum & Petroleum Product Storage | 99 | Other
30622002 | No | Point | Yes |  | 2012-03-20 |  |  |  | Industrial Processes | Petroleum Industry | Underground Storage Remediation & Other Remediation | Soil: Residual Oil | Industrial Processes - Storage and Transfer |  | Active | 6 | Petroleum & Related Industries | 2 | Petroleum Refineries & Related Industries | 99 | Other
30622003 | No | Point | Yes |  | 2012-03-20 |  |  |  | Industrial Processes | Petroleum Industry | Underground Storage Remediation & Other Remediation | Soil: Natural Gas | Industrial Processes - Storage and Transfer |  | Active | 9 | Storage & Transport | 1 | Bulk Terminals & Plants | 6 | Underground Tanks
30622004 | No | Point | Yes |  | 2012-03-20 |  |  |  | Industrial Processes | Petroleum Industry | Underground Storage Remediation & Other Remediation | Soil: Distillate Oil | Industrial Processes - Storage and Transfer |  | Active | 9 | Storage & Transport | 1 | Bulk Terminals & Plants | 6 | Underground Tanks
30622005 | No | Point | Yes |  | 2012-03-20 |  |  |  | Industrial Processes | Petroleum Industry | Underground Storage Remediation & Other Remediation | Soil: LPG | Industrial Processes - Storage and Transfer |  | Active | 9 | Storage & Transport | 1 | Bulk Terminals & Plants | 6 | Underground Tanks
30622006 | No | Point | Yes |  | 2012-03-20 |  |  |  | Industrial Processes | Petroleum Industry | Underground Storage Remediation & Other Remediation | Soil: Waste Oil | Industrial Processes - Storage and Transfer |  | Active | 9 | Storage & Transport | 1 | Bulk Terminals & Plants | 6 | Underground Tanks
30622201 | No | Point | Yes |  | 2012-03-20 |  |  |  | Industrial Processes | Petroleum Industry | Underground Storage Remediation & Other Remediation | Vapor Extract | Industrial Processes - Storage and Transfer |  | Active | 6 | Petroleum & Related Industries | 2 | Petroleum Refineries & Related Industries | 99 | Other
30622202 | No | Point | Yes |  | 2012-03-20 |  |  |  | Industrial Processes | Petroleum Industry | Underground Storage Remediation & Other Remediation | Vapor Extract: Residual Oil | Industrial Processes - Storage and Transfer |  | Active | 6 | Petroleum & Related Industries | 2 | Petroleum Refineries & Related Industries | 99 | Other
30622203 | No | Point | Yes |  | 2012-03-20 |  |  |  | Industrial Processes | Petroleum Industry | Underground Storage Remediation & Other Remediation | Vapor Extract: Natural Gas | Industrial Processes - Storage and Transfer |  | Active | 9 | Storage & Transport | 1 | Bulk Terminals & Plants | 6 | Underground Tanks
30622204 | No | Point | Yes |  | 2012-03-20 |  |  |  | Industrial Processes | Petroleum Industry | Underground Storage Remediation & Other Remediation | Vapor Extract: Distillate Oil | Industrial Processes - Storage and Transfer |  | Active | 9 | Storage & Transport | 1 | Bulk Terminals & Plants | 6 | Underground Tanks
30622205 | No | Point | Yes |  | 2012-03-20 |  |  |  | Industrial Processes | Petroleum Industry | Underground Storage Remediation & Other Remediation | Vapor Extract: LPG | Industrial Processes - Storage and Transfer |  | Active | 6 | Petroleum & Related Industries | 2 | Petroleum Refineries & Related Industries | 99 | Other
30622206 | No | Point | Yes |  | 2012-03-20 |  |  |  | Industrial Processes | Petroleum Industry | Underground Storage Remediation & Other Remediation | Vapor Extract: Waste Oil | Industrial Processes - Storage and Transfer |  | Active | 9 | Storage & Transport | 1 | Bulk Terminals & Plants | 6 | Underground Tanks
30622401 | No | Point | Yes |  | 2012-03-20 |  |  |  | Industrial Processes | Petroleum Industry | Underground Storage Remediation & Other Remediation | Air Stripping | Industrial Processes - Storage and Transfer |  | Active | 9 | Storage & Transport | 2 | Petroleum & Petroleum Product Storage | 99 | Other
30622402 | No | Point | Yes |  | 2012-03-20 |  |  |  | Industrial Processes | Petroleum Industry | Underground Storage Remediation & Other Remediation | Air Stripping: Residual Oil | Industrial Processes - Storage and Transfer |  | Active | 9 | Storage & Transport | 1 | Bulk Terminals & Plants | 6 | Underground Tanks
30622403 | No | Point | Yes |  | 2012-03-20 |  |  |  | Industrial Processes | Petroleum Industry | Underground Storage Remediation & Other Remediation | Air Stripping: Natural Gas | Industrial Processes - Storage and Transfer |  | Active | 9 | Storage & Transport | 1 | Bulk Terminals & Plants | 6 | Underground Tanks
30622404 | No | Point | Yes |  | 2012-03-20 |  |  |  | Industrial Processes | Petroleum Industry | Underground Storage Remediation & Other Remediation | Air Stripping: Distillate Oil | Industrial Processes - Storage and Transfer |  | Active | 9 | Storage & Transport | 2 | Petroleum & Petroleum Product Storage | 99 | Other
30622405 | No | Point | Yes |  | 2012-03-20 |  |  |  | Industrial Processes | Petroleum Industry | Underground Storage Remediation & Other Remediation | Air Stripping: LPG | Industrial Processes - Storage and Transfer |  | Active | 9 | Storage & Transport | 1 | Bulk Terminals & Plants | 6 | Underground Tanks
30622406 | No | Point | Yes |  | 2012-03-20 |  |  |  | Industrial Processes | Petroleum Industry | Underground Storage Remediation & Other Remediation | Air Stripping: Waste Oil | Industrial Processes - Storage and Transfer |  | Active | 9 | Storage & Transport | 1 | Bulk Terminals & Plants | 6 | Underground Tanks
30630005 | No | Point | Yes |  | 2012-03-20 |  |  |  | Industrial Processes | Petroleum Industry | Re-refining of Lube Oils and Greases | Waste Oil Still Vent | Industrial Processes - Petroleum Refineries |  | Active | 6 | Petroleum & Related Industries | 2 | Petroleum Refineries & Related Industries | 99 | Other
30630006 | No | Point | Yes |  | 2012-03-20 |  |  |  | Industrial Processes | Petroleum Industry | Re-refining of Lube Oils and Greases | Waste Oil Storage Tank | Industrial Processes - Storage and Transfer |  | Active | 7 | Other Industrial Processes | 5 | Mineral Products | 2 | Surface Mining
30630007 | No | Point | Yes |  | 2012-03-20 |  |  |  | Industrial Processes | Petroleum Industry | Re-refining of Lube Oils and Greases | Finished Product Storage Tank | Industrial Processes - Storage and Transfer |  | Active | 9 | Storage & Transport | 2 | Petroleum & Petroleum Product Storage | 99 | Other
30688801 | No | Point | Yes |  | 2012-03-20 |  |  |  | Industrial Processes | Petroleum Industry | Fugitive Emissions | Specify in Comments Field | Industrial Processes - Petroleum Refineries |  | Active | 6 | Petroleum & Related Industries | 2 | Petroleum Refineries & Related Industries | 4 | Petroleum Refinery Fugitives
30688802 | No | Point | Yes | 2002 | 2012-03-20 | 30688801 |  |  | Industrial Processes | Petroleum Industry | Fugitive Emissions | Specify in Comments Field | Industrial Processes - Petroleum Refineries |  | Retired | 6 | Petroleum & Related Industries | 2 | Petroleum Refineries & Related Industries | 4 | Petroleum Refinery Fugitives
30688803 | No | Point | Yes | 2002 | 2012-03-20 | 30688801 |  |  | Industrial Processes | Petroleum Industry | Fugitive Emissions | Specify in Comments Field | Industrial Processes - Petroleum Refineries |  | Retired | 6 | Petroleum & Related Industries | 2 | Petroleum Refineries & Related Industries | 4 | Petroleum Refinery Fugitives
30688804 | No | Point | Yes | 2002 | 2012-03-20 | 30688801 |  |  | Industrial Processes | Petroleum Industry | Fugitive Emissions | Specify in Comments Field | Industrial Processes - Petroleum Refineries |  | Retired | 6 | Petroleum & Related Industries | 2 | Petroleum Refineries & Related Industries | 4 | Petroleum Refinery Fugitives
30688805 | No | Point | Yes | 2002 | 2012-03-20 | 30688801 |  |  | Industrial Processes | Petroleum Industry | Fugitive Emissions | Specify in Comments Field | Industrial Processes - Petroleum Refineries |  | Retired | 6 | Petroleum & Related Industries | 2 | Petroleum Refineries & Related Industries | 4 | Petroleum Refinery Fugitives
30699998 | No | Point | Yes | 2002 | 2012-03-20 | 30699999 |  |  | Industrial Processes | Petroleum Industry | Petroleum Products - Not Classified | Not Classified ** | Industrial Processes - Petroleum Refineries |  | Retired | 6 | Petroleum & Related Industries | 2 | Petroleum Refineries & Related Industries | 99 | Other
30699999 | No | Point | Yes |  | 2012-03-20 |  |  |  | Industrial Processes | Petroleum Industry | Petroleum Products - Not Classified | Not Classified ** | Industrial Processes - Petroleum Refineries |  | Active | 6 | Petroleum & Related Industries | 2 | Petroleum Refineries & Related Industries | 99 | Other
30700101 | No | Point | Yes |  | 2012-03-20 |  |  |  | Industrial Processes | Pulp and Paper and Wood Products | Sulfate (Kraft) Pulping | Digester System - Continuous or Batch | Industrial Processes - Pulp & Paper |  | Active | 7 | Other Industrial Processes | 3 | Wood, Pulp & Paper, & Publishing Products | 1 | Sulfate (Kraft) Pulping
30700102 | No | Point | Yes |  | 2012-03-20 |  |  |  | Industrial Processes | Pulp and Paper and Wood Products | Sulfate (Kraft) Pulping | Brown Stock Washing System | Industrial Processes - Pulp & Paper |  | Active | 7 | Other Industrial Processes | 3 | Wood, Pulp & Paper, & Publishing Products | 1 | Sulfate (Kraft) Pulping
30700103 | No | Point | Yes |  | 2012-03-20 |  |  |  | Industrial Processes | Pulp and Paper and Wood Products | Sulfate (Kraft) Pulping | Multiple Effect Evaporators and Concentrators | Industrial Processes - Pulp & Paper |  | Active | 7 | Other Industrial Processes | 3 | Wood, Pulp & Paper, & Publishing Products | 1 | Sulfate (Kraft) Pulping
30700104 | No | Point | Yes |  | 2012-03-20 |  |  |  | Industrial Processes | Pulp and Paper and Wood Products | Sulfate (Kraft) Pulping | Recovery Furnace/Direct Contact Evaporator | Industrial Processes - Pulp & Paper |  | Active | 7 | Other Industrial Processes | 3 | Wood, Pulp & Paper, & Publishing Products | 1 | Sulfate (Kraft) Pulping
30700105 | No | Point | Yes |  | 2012-03-20 |  |  |  | Industrial Processes | Pulp and Paper and Wood Products | Sulfate (Kraft) Pulping | Smelt Dissolving Tank | Industrial Processes - Pulp & Paper |  | Active | 7 | Other Industrial Processes | 3 | Wood, Pulp & Paper, & Publishing Products | 1 | Sulfate (Kraft) Pulping
30700106 | No | Point | Yes |  | 2012-03-20 |  |  |  | Industrial Processes | Pulp and Paper and Wood Products | Sulfate (Kraft) Pulping | Lime Kiln | Industrial Processes - Pulp & Paper |  | Active | 7 | Other Industrial Processes | 3 | Wood, Pulp & Paper, & Publishing Products | 1 | Sulfate (Kraft) Pulping
30700107 | No | Point | Yes |  | 2012-03-20 |  |  |  | Industrial Processes | Pulp and Paper and Wood Products | Sulfate (Kraft) Pulping | Turpentine Condenser | Industrial Processes - Pulp & Paper |  | Active | 7 | Other Industrial Processes | 3 | Wood, Pulp & Paper, & Publishing Products | 1 | Sulfate (Kraft) Pulping
30700108 | No | Point | Yes |  | 2012-03-20 |  |  |  | Industrial Processes | Pulp and Paper and Wood Products | Sulfate (Kraft) Pulping | Fluid Bed Calciner | Industrial Processes - Pulp & Paper |  | Active | 7 | Other Industrial Processes | 3 | Wood, Pulp & Paper, & Publishing Products | 1 | Sulfate (Kraft) Pulping
30700109 | No | Point | Yes |  | 2012-03-20 |  |  |  | Industrial Processes | Pulp and Paper and Wood Products | Sulfate (Kraft) Pulping | Black Liquor Oxidation System | Industrial Processes - Pulp & Paper |  | Active | 7 | Other Industrial Processes | 3 | Wood, Pulp & Paper, & Publishing Products | 1 | Sulfate (Kraft) Pulping
30700110 | No | Point | Yes |  | 2012-03-20 |  |  |  | Industrial Processes | Pulp and Paper and Wood Products | Sulfate (Kraft) Pulping | Recovery Furnace/Indirect Contact Evaporator | Industrial Processes - Pulp & Paper |  | Active | 7 | Other Industrial Processes | 3 | Wood, Pulp & Paper, & Publishing Products | 1 | Sulfate (Kraft) Pulping
30700111 | No | Point | Yes | 2005 | 2012-03-20 |  |  |  | Industrial Processes | Pulp and Paper and Wood Products | Sulfate (Kraft) Pulping | Filtrate Tanks | Industrial Processes - Pulp & Paper |  | Retired | 7 | Other Industrial Processes | 3 | Wood, Pulp & Paper, & Publishing Products | 1 | Sulfate (Kraft) Pulping
30700112 | No | Point | Yes |  | 2012-03-20 |  |  |  | Industrial Processes | Pulp and Paper and Wood Products | Sulfate (Kraft) Pulping | Lime Mud Washers | Industrial Processes - Pulp & Paper |  | Active | 7 | Other Industrial Processes | 3 | Wood, Pulp & Paper, & Publishing Products | 1 | Sulfate (Kraft) Pulping
30700113 | No | Point | Yes |  | 2012-03-20 |  |  |  | Industrial Processes | Pulp and Paper and Wood Products | Sulfate (Kraft) Pulping | Lime Mud Filter System | Industrial Processes - Pulp & Paper |  | Active | 7 | Other Industrial Processes | 3 | Wood, Pulp & Paper, & Publishing Products | 1 | Sulfate (Kraft) Pulping
30700114 | No | Point | Yes |  | 2012-03-20 |  |  |  | Industrial Processes | Pulp and Paper and Wood Products | Sulfate (Kraft) Pulping | Bleach Plant | Industrial Processes - Pulp & Paper |  | Active | 7 | Other Industrial Processes | 3 | Wood, Pulp & Paper, & Publishing Products | 1 | Sulfate (Kraft) Pulping
30700115 | No | Point | Yes |  | 2012-03-20 |  |  |  | Industrial Processes | Pulp and Paper and Wood Products | Sulfate (Kraft) Pulping | Chlorine Dioxide Generator | Industrial Processes - Pulp & Paper |  | Active | 7 | Other Industrial Processes | 3 | Wood, Pulp & Paper, & Publishing Products | 1 | Sulfate (Kraft) Pulping
30700116 | No | Point | Yes |  | 2012-03-20 |  |  |  | Industrial Processes | Pulp and Paper and Wood Products | Sulfate (Kraft) Pulping | Turpentine Storage and Loading (incl decanting, storage and loading) | Industrial Processes - Pulp & Paper |  | Active | 7 | Other Industrial Processes | 3 | Wood, Pulp & Paper, & Publishing Products | 1 | Sulfate (Kraft) Pulping
30700117 | No | Point | Yes |  | 2012-03-20 |  |  |  | Industrial Processes | Pulp and Paper and Wood Products | Sulfate (Kraft) Pulping | Venting of condensate stripper off-gases | Industrial Processes - Pulp & Paper |  | Active | 7 | Other Industrial Processes | 3 | Wood, Pulp & Paper, & Publishing Products | 1 | Sulfate (Kraft) Pulping
30700118 | No | Point | Yes | 2005 | 2012-03-20 |  |  |  | Industrial Processes | Pulp and Paper and Wood Products | Sulfate (Kraft) Pulping | Liquor Clarifiers | Industrial Processes - Pulp & Paper |  | Retired | 7 | Other Industrial Processes | 3 | Wood, Pulp & Paper, & Publishing Products | 1 | Sulfate (Kraft) Pulping
30700119 | No | Point | Yes |  | 2012-03-20 |  |  |  | Industrial Processes | Pulp and Paper and Wood Products | Sulfate (Kraft) Pulping | Salt Cake Mix Tank (Boiler Ash Handling) | Industrial Processes - Pulp & Paper |  | Active | 7 | Other Industrial Processes | 3 | Wood, Pulp & Paper, & Publishing Products | 1 | Sulfate (Kraft) Pulping
30700120 | No | Point | Yes |  | 2012-03-20 |  |  |  | Industrial Processes | Pulp and Paper and Wood Products | Sulfate (Kraft) Pulping | Stock Washing/Screening | Industrial Processes - Pulp & Paper |  | Active | 7 | Other Industrial Processes | 3 | Wood, Pulp & Paper, & Publishing Products | 1 | Sulfate (Kraft) Pulping
30700121 | No | Point | Yes |  | 2012-03-20 |  |  |  | Industrial Processes | Pulp and Paper and Wood Products | Sulfate (Kraft) Pulping | Wastewater: General | Industrial Processes - Pulp & Paper |  | Active | 7 | Other Industrial Processes | 3 | Wood, Pulp & Paper, & Publishing Products | 1 | Sulfate (Kraft) Pulping
30700122 | No | Point | Yes |  | 2012-03-20 |  |  |  | Industrial Processes | Pulp and Paper and Wood Products | Sulfate (Kraft) Pulping | Causticizing: Miscellaneous | Industrial Processes - Pulp & Paper |  | Active | 7 | Other Industrial Processes | 3 | Wood, Pulp & Paper, & Publishing Products | 1 | Sulfate (Kraft) Pulping
30700123 | No | Point | Yes |  | 2012-03-20 |  |  |  | Industrial Processes | Pulp and Paper and Wood Products | Sulfate (Kraft) Pulping | Lime Slaker Vent | Industrial Processes - Pulp & Paper |  | Active | 7 | Other Industrial Processes | 3 | Wood, Pulp & Paper, & Publishing Products | 1 | Sulfate (Kraft) Pulping
30700124 | No | Point | Yes |  | 2012-03-20 |  |  |  | Industrial Processes | Pulp and Paper and Wood Products | Sulfate (Kraft) Pulping | Black Liquor Storage Tanks | Industrial Processes - Pulp & Paper |  | Active | 7 | Other Industrial Processes | 3 | Wood, Pulp & Paper, & Publishing Products | 1 | Sulfate (Kraft) Pulping
30700125 | No | Point | Yes |  | 2012-03-20 |  |  |  | Industrial Processes | Pulp and Paper and Wood Products | Sulfate (Kraft) Pulping | Low Volume High Concentration System Venting of Non-condensible Gases | Industrial Processes - Pulp & Paper |  | Active | 7 | Other Industrial Processes | 3 | Wood, Pulp & Paper, & Publishing Products | 1 | Sulfate (Kraft) Pulping
30700126 | No | Point | Yes |  | 2012-03-20 |  |  |  | Industrial Processes | Pulp and Paper and Wood Products | Sulfate (Kraft) Pulping | High Volume Low Concentration System Venting of Non-condensible Gases | Industrial Processes - Pulp & Paper |  | Active | 7 | Other Industrial Processes | 3 | Wood, Pulp & Paper, & Publishing Products | 1 | Sulfate (Kraft) Pulping
30700127 | No | Point | Yes |  | 2012-03-20 |  |  |  | Industrial Processes | Pulp and Paper and Wood Products | Sulfate (Kraft) Pulping | Non-condensible Gases Incinerator | Industrial Processes - Pulp & Paper |  | Active | 7 | Other Industrial Processes | 3 | Wood, Pulp & Paper, & Publishing Products | 1 | Sulfate (Kraft) Pulping
30700128 | No | Point | Yes |  | 2012-03-20 |  |  |  | Industrial Processes | Pulp and Paper and Wood Products | Sulfate (Kraft) Pulping | Total Reduced Sulfur Thermal Oxidizer (any supplemental fuel) | Industrial Processes - Pulp & Paper |  | Active | 7 | Other Industrial Processes | 3 | Wood, Pulp & Paper, & Publishing Products | 1 | Sulfate (Kraft) Pulping
30700129 | No | Point | Yes |  | 2012-03-20 |  |  |  | Industrial Processes | Pulp and Paper and Wood Products | Sulfate (Kraft) Pulping | Enclosed secondary wastewater treatment system vents | Industrial Processes - Pulp & Paper |  | Active | 7 | Other Industrial Processes | 3 | Wood, Pulp & Paper, & Publishing Products | 1 | Sulfate (Kraft) Pulping
30700130 | No | Point | Yes |  | 2012-03-20 |  |  |  | Industrial Processes | Pulp and Paper and Wood Products | Sulfate (Kraft) Pulping | Decker System | Industrial Processes - Pulp & Paper |  | Active | 7 | Other Industrial Processes | 3 | Wood, Pulp & Paper, & Publishing Products | 1 | Sulfate (Kraft) Pulping
30700131 | No | Point | Yes |  | 2012-03-20 |  |  |  | Industrial Processes | Pulp and Paper and Wood Products | Sulfate (Kraft) Pulping | Knotter / Deknotter System | Industrial Processes - Pulp & Paper |  | Active | 7 | Other Industrial Processes | 3 | Wood, Pulp & Paper, & Publishing Products | 1 | Sulfate (Kraft) Pulping
30700132 | No | Point | Yes |  | 2012-03-20 |  |  |  | Industrial Processes | Pulp and Paper and Wood Products | Sulfate (Kraft) Pulping | Green Liquor Processing | Industrial Processes - Pulp & Paper |  | Active | 7 | Other Industrial Processes | 3 | Wood, Pulp & Paper, & Publishing Products | 1 | Sulfate (Kraft) Pulping
30700133 | No | Point | Yes |  | 2012-03-20 |  |  |  | Industrial Processes | Pulp and Paper and Wood Products | Sulfate (Kraft) Pulping | White Liquor Processing | Industrial Processes - Pulp & Paper |  | Active | 7 | Other Industrial Processes | 3 | Wood, Pulp & Paper, & Publishing Products | 1 | Sulfate (Kraft) Pulping
30700134 | No | Point | Yes |  | 2012-03-20 |  |  |  | Industrial Processes | Pulp and Paper and Wood Products | Sulfate (Kraft) Pulping | Oxygen Delignification System | Industrial Processes - Pulp & Paper |  | Active | 7 | Other Industrial Processes | 3 | Wood, Pulp & Paper, & Publishing Products | 1 | Sulfate (Kraft) Pulping
30700135 | No | Point | Yes |  | 2012-03-20 |  |  |  | Industrial Processes | Pulp and Paper and Wood Products | Sulfate (Kraft) Pulping | Pulp Storage - Bleached and Unbleached | Industrial Processes - Pulp & Paper |  | Active | 7 | Other Industrial Processes | 3 | Wood, Pulp & Paper, & Publishing Products | 1 | Sulfate (Kraft) Pulping
30700136 | No | Point | Yes |  | 2012-03-20 |  |  |  | Industrial Processes | Pulp and Paper and Wood Products | Sulfate (Kraft) Pulping | Tall Oil System (includes tall oil reactor and tall oil storage) | Industrial Processes - Pulp & Paper |  | Active | 7 | Other Industrial Processes | 3 | Wood, Pulp & Paper, & Publishing Products | 1 | Sulfate (Kraft) Pulping
30700199 | No | Point | Yes |  | 2012-03-20 |  |  |  | Industrial Processes | Pulp and Paper and Wood Products | Sulfate (Kraft) Pulping | Other Not Classified | Industrial Processes - Pulp & Paper |  | Active | 7 | Other Industrial Processes | 3 | Wood, Pulp & Paper, & Publishing Products | 1 | Sulfate (Kraft) Pulping
30700203 | No | Point | Yes | 2005 | 2012-03-20 |  |  |  | Industrial Processes | Pulp and Paper and Wood Products | Sulfite Pulping | Digester/Blow Pit/Dump Tank: All Bases except Calcium | Industrial Processes - Pulp & Paper |  | Retired | 7 | Other Industrial Processes | 3 | Wood, Pulp & Paper, & Publishing Products | 99 | Other
30700211 | No | Point | Yes |  | 2012-03-20 |  |  |  | Industrial Processes | Pulp and Paper and Wood Products | Sulfite Pulping | Digester/Blow Pit/Dump Tank: Calcium | Industrial Processes - Pulp & Paper |  | Active | 7 | Other Industrial Processes | 3 | Wood, Pulp & Paper, & Publishing Products | 99 | Other
30700212 | No | Point | Yes | 2005 | 2012-03-20 |  |  |  | Industrial Processes | Pulp and Paper and Wood Products | Sulfite Pulping | Digester/Blow Pit/Dump Tank: MgO with Recovery System | Industrial Processes - Pulp & Paper |  | Retired | 7 | Other Industrial Processes | 3 | Wood, Pulp & Paper, & Publishing Products | 99 | Other
30700213 | No | Point | Yes | 2005 | 2012-03-20 |  |  |  | Industrial Processes | Pulp and Paper and Wood Products | Sulfite Pulping | Digester/Blow Pit/Dump Tank: MgO with Process Change | Industrial Processes - Pulp & Paper |  | Retired | 7 | Other Industrial Processes | 3 | Wood, Pulp & Paper, & Publishing Products | 99 | Other
30700214 | No | Point | Yes |  | 2012-03-20 |  |  |  | Industrial Processes | Pulp and Paper and Wood Products | Sulfite Pulping | Digester/Blow Pit/Dump Tank: NH3 with Process Change | Industrial Processes - Pulp & Paper |  | Active | 7 | Other Industrial Processes | 3 | Wood, Pulp & Paper, & Publishing Products | 99 | Other
30700215 | No | Point | Yes | 2005 | 2012-03-20 |  |  |  | Industrial Processes | Pulp and Paper and Wood Products | Sulfite Pulping | Digester/Blow Pit/Dump Tank: Na with Process Change | Industrial Processes - Pulp & Paper |  | Retired | 7 | Other Industrial Processes | 3 | Wood, Pulp & Paper, & Publishing Products | 99 | Other
30700216 | No | Point | Yes |  | 2012-03-20 |  |  |  | Industrial Processes | Pulp and Paper and Wood Products | Sulfite Pulping | Bleach Plant (includes bleaching towers, filtrate tanks, vacuum pump) | Industrial Processes - Pulp & Paper |  | Active | 7 | Other Industrial Processes | 3 | Wood, Pulp & Paper, & Publishing Products | 99 | Other
30700221 | No | Point | Yes | 2005 | 2012-03-20 |  |  |  | Industrial Processes | Pulp and Paper and Wood Products | Sulfite Pulping | Recovery System: MgO | Industrial Processes - Pulp & Paper |  | Retired | 7 | Other Industrial Processes | 3 | Wood, Pulp & Paper, & Publishing Products | 99 | Other
30700222 | No | Point | Yes |  | 2012-03-20 |  |  |  | Industrial Processes | Pulp and Paper and Wood Products | Sulfite Pulping | Recovery System: NH3 including liquor evaporators | Industrial Processes - Pulp & Paper |  | Active | 7 | Other Industrial Processes | 3 | Wood, Pulp & Paper, & Publishing Products | 99 | Other
30700223 | No | Point | Yes | 2005 | 2012-03-20 |  |  |  | Industrial Processes | Pulp and Paper and Wood Products | Sulfite Pulping | Recovery System: Na | Industrial Processes - Pulp & Paper |  | Retired | 7 | Other Industrial Processes | 3 | Wood, Pulp & Paper, & Publishing Products | 99 | Other
30700224 | No | Point | Yes |  | 2012-03-20 |  |  |  | Industrial Processes | Pulp and Paper and Wood Products | Sulfite Pulping | Wastewater: General | Industrial Processes - Pulp & Paper |  | Active | 7 | Other Industrial Processes | 3 | Wood, Pulp & Paper, & Publishing Products | 99 | Other
30700231 | No | Point | Yes |  | 2012-03-20 |  |  |  | Industrial Processes | Pulp and Paper and Wood Products | Sulfite Pulping | Acid Plant: NH3 | Industrial Processes - Pulp & Paper |  | Active | 7 | Other Industrial Processes | 3 | Wood, Pulp & Paper, & Publishing Products | 99 | Other
30700232 | No | Point | Yes | 2005 | 2012-03-20 |  |  |  | Industrial Processes | Pulp and Paper and Wood Products | Sulfite Pulping | Acid Plant: Na | Industrial Processes - Pulp & Paper |  | Retired | 7 | Other Industrial Processes | 3 | Wood, Pulp & Paper, & Publishing Products | 99 | Other
30700233 | No | Point | Yes |  | 2012-03-20 |  |  |  | Industrial Processes | Pulp and Paper and Wood Products | Sulfite Pulping | Acid Plant: Ca | Industrial Processes - Pulp & Paper |  | Active | 7 | Other Industrial Processes | 3 | Wood, Pulp & Paper, & Publishing Products | 99 | Other
30700234 | No | Point | Yes |  | 2012-03-20 |  |  |  | Industrial Processes | Pulp and Paper and Wood Products | Sulfite Pulping | Knotters/Washers/Screens/etc. | Industrial Processes - Pulp & Paper |  | Active | 7 | Other Industrial Processes | 3 | Wood, Pulp & Paper, & Publishing Products | 99 | Other
30700299 | No | Point | Yes |  | 2016-11-23 |  |  |  | Industrial Processes | Pulp and Paper and Wood Products | Sulfite Pulping | See Comment | Industrial Processes - Pulp & Paper |  | Active | 7 | Other Industrial Processes | 3 | Wood, Pulp & Paper, & Publishing Products | 99 | Other
30700301 | No | Point | Yes |  | 2012-03-20 |  |  |  | Industrial Processes | Pulp and Paper and Wood Products | Neutral Sulfite Semichemical Pulping | Digester/Blow Pit/Dump Tank | Industrial Processes - Pulp & Paper |  | Active | 7 | Other Industrial Processes | 3 | Wood, Pulp & Paper, & Publishing Products | 99 | Other
30700302 | No | Point | Yes |  | 2012-03-20 |  |  |  | Industrial Processes | Pulp and Paper and Wood Products | Neutral Sulfite Semichemical Pulping | Evaporator | Industrial Processes - Pulp & Paper |  | Active | 7 | Other Industrial Processes | 3 | Wood, Pulp & Paper, & Publishing Products | 99 | Other
30700303 | No | Point | Yes | 2005 | 2012-03-20 |  |  |  | Industrial Processes | Pulp and Paper and Wood Products | Neutral Sulfite Semichemical Pulping | Fluid Bed Reactor | Industrial Processes - Pulp & Paper |  | Retired | 7 | Other Industrial Processes | 3 | Wood, Pulp & Paper, & Publishing Products | 99 | Other
30700304 | No | Point | Yes |  | 2012-03-20 |  |  |  | Industrial Processes | Pulp and Paper and Wood Products | Neutral Sulfite Semichemical Pulping | Sulfur Burner/Absorbers | Industrial Processes - Pulp & Paper |  | Active | 7 | Other Industrial Processes | 3 | Wood, Pulp & Paper, & Publishing Products | 99 | Other
30700305 | No | Point | Yes |  | 2012-03-20 |  |  |  | Industrial Processes | Pulp and Paper and Wood Products | Neutral Sulfite Semichemical Pulping | Liquor combustion (incl recovery furnace and fluidized bed reactors) | Industrial Processes - Pulp & Paper |  | Active | 7 | Other Industrial Processes | 3 | Wood, Pulp & Paper, & Publishing Products | 99 | Other
30700306 | No | Point | Yes |  | 2012-03-20 |  |  |  | Industrial Processes | Pulp and Paper and Wood Products | Neutral Sulfite Semichemical Pulping | Wastewater: General | Industrial Processes - Pulp & Paper |  | Active | 7 | Other Industrial Processes | 3 | Wood, Pulp & Paper, & Publishing Products | 99 | Other
30700307 | No | Point | Yes |  | 2012-03-20 |  |  |  | Industrial Processes | Pulp and Paper and Wood Products | Neutral Sulfite Semichemical Pulping | Pulp washing system | Industrial Processes - Pulp & Paper |  | Active | 7 | Other Industrial Processes | 3 | Wood, Pulp & Paper, & Publishing Products | 99 | Other
30700308 | No | Point | Yes |  | 2012-03-20 |  |  |  | Industrial Processes | Pulp and Paper and Wood Products | Neutral Sulfite Semichemical Pulping | Pulp storage tanks/stock chests | Industrial Processes - Pulp & Paper |  | Active | 7 | Other Industrial Processes | 3 | Wood, Pulp & Paper, & Publishing Products | 99 | Other
30700309 | No | Point | Yes |  | 2012-03-20 |  |  |  | Industrial Processes | Pulp and Paper and Wood Products | Neutral Sulfite Semichemical Pulping | Liquor storage tanks | Industrial Processes - Pulp & Paper |  | Active | 7 | Other Industrial Processes | 3 | Wood, Pulp & Paper, & Publishing Products | 99 | Other
30700320 | No | Point | Yes |  | 2012-03-20 |  |  |  | Industrial Processes | Pulp and Paper and Wood Products | Semi-chemical (non-sulfur) | Pulp washing system | Industrial Processes - Pulp & Paper |  | Active | 7 | Other Industrial Processes | 3 | Wood, Pulp & Paper, & Publishing Products | 99 | Other
30700321 | No | Point | Yes |  | 2012-03-20 |  |  |  | Industrial Processes | Pulp and Paper and Wood Products | Semi-chemical (non-sulfur) | Pulp storage tanks/stock chests | Industrial Processes - Pulp & Paper |  | Active | 7 | Other Industrial Processes | 3 | Wood, Pulp & Paper, & Publishing Products | 99 | Other
30700322 | No | Point | Yes |  | 2012-03-20 |  |  |  | Industrial Processes | Pulp and Paper and Wood Products | Semi-chemical (non-sulfur) | Liquor making system | Industrial Processes - Pulp & Paper |  | Active | 7 | Other Industrial Processes | 3 | Wood, Pulp & Paper, & Publishing Products | 99 | Other
30700323 | No | Point | Yes |  | 2012-03-20 |  |  |  | Industrial Processes | Pulp and Paper and Wood Products | Semi-chemical (non-sulfur) | Liquor evaporator system | Industrial Processes - Pulp & Paper |  | Active | 7 | Other Industrial Processes | 3 | Wood, Pulp & Paper, & Publishing Products | 99 | Other
30700324 | No | Point | Yes |  | 2012-03-20 |  |  |  | Industrial Processes | Pulp and Paper and Wood Products | Semi-chemical (non-sulfur) | Liquor combustion | Industrial Processes - Pulp & Paper |  | Active | 7 | Other Industrial Processes | 3 | Wood, Pulp & Paper, & Publishing Products | 99 | Other
30700325 | No | Point | Yes |  | 2012-03-20 |  |  |  | Industrial Processes | Pulp and Paper and Wood Products | Semi-chemical (non-sulfur) | Liquor storage tanks | Industrial Processes - Pulp & Paper |  | Active | 7 | Other Industrial Processes | 3 | Wood, Pulp & Paper, & Publishing Products | 99 | Other
30700326 | No | Point | Yes |  | 2012-03-20 |  |  |  | Industrial Processes | Pulp and Paper and Wood Products | Semi-chemical (non-sulfur) | Digesters/refiners/blow tanks/blow heat recovery system | Industrial Processes - Pulp & Paper |  | Active | 7 | Other Industrial Processes | 3 | Wood, Pulp & Paper, & Publishing Products | 99 | Other
30700327 | No | Point | Yes |  | 2012-03-20 |  |  |  | Industrial Processes | Pulp and Paper and Wood Products | Semi-chemical (non-sulfur) | Smelt tank | Industrial Processes - Pulp & Paper |  | Active | 7 | Other Industrial Processes | 3 | Wood, Pulp & Paper, & Publishing Products | 99 | Other
30700328 | No | Point | Yes |  | 2012-03-20 |  |  |  | Industrial Processes | Pulp and Paper and Wood Products | Semi-chemical (non-sulfur) | Wastewater: General | Industrial Processes - Pulp & Paper |  | Active | 7 | Other Industrial Processes | 3 | Wood, Pulp & Paper, & Publishing Products | 99 | Other
30700329 | No | Point | Yes |  | 2012-03-20 |  |  |  | Industrial Processes | Pulp and Paper and Wood Products | Semi-chemical (non-sulfur) | Other Not Classified | Industrial Processes - Pulp & Paper |  | Active | 7 | Other Industrial Processes | 3 | Wood, Pulp & Paper, & Publishing Products | 99 | Other
30700351 | No | Point | Yes |  | 2012-03-20 |  |  |  | Industrial Processes | Pulp and Paper and Wood Products | Soda | recovery furnace | Industrial Processes - Pulp & Paper |  | Active | 7 | Other Industrial Processes | 3 | Wood, Pulp & Paper, & Publishing Products | 99 | Other
30700352 | No | Point | Yes |  | 2012-03-20 |  |  |  | Industrial Processes | Pulp and Paper and Wood Products | Soda | smelt tank | Industrial Processes - Pulp & Paper |  | Active | 7 | Other Industrial Processes | 3 | Wood, Pulp & Paper, & Publishing Products | 99 | Other
30700353 | No | Point | Yes |  | 2012-03-20 |  |  |  | Industrial Processes | Pulp and Paper and Wood Products | Soda | lime kiln | Industrial Processes - Pulp & Paper |  | Active | 7 | Other Industrial Processes | 3 | Wood, Pulp & Paper, & Publishing Products | 99 | Other
30700354 | No | Point | Yes |  | 2012-03-20 |  |  |  | Industrial Processes | Pulp and Paper and Wood Products | Soda | Other Not Classified | Industrial Processes - Pulp & Paper |  | Active | 7 | Other Industrial Processes | 3 | Wood, Pulp & Paper, & Publishing Products | 99 | Other
30700399 | No | Point | Yes |  | 2012-03-20 |  |  |  | Industrial Processes | Pulp and Paper and Wood Products | Neutral Sulfite Semichemical Pulping | Other Not Classified | Industrial Processes - Pulp & Paper |  | Active | 7 | Other Industrial Processes | 3 | Wood, Pulp & Paper, & Publishing Products | 99 | Other
30700401 | No | Point | Yes |  | 2012-03-20 |  |  |  | Industrial Processes | Pulp and Paper and Wood Products | Paper and Paperboard Manufacture | Paper Machine / Pulp Dryer | Industrial Processes - Pulp & Paper |  | Active | 7 | Other Industrial Processes | 3 | Wood, Pulp & Paper, & Publishing Products | 99 | Other
30700402 | No | Point | Yes | 2005 | 2012-03-20 |  |  |  | Industrial Processes | Pulp and Paper and Wood Products | Pulpboard Manufacture | Fiberboard: General | Industrial Processes - Pulp & Paper |  | Retired | 7 | Other Industrial Processes | 3 | Wood, Pulp & Paper, & Publishing Products | 99 | Other
30700403 | No | Point | Yes |  | 2012-03-20 |  |  |  | Industrial Processes | Pulp and Paper and Wood Products | Pulpboard Manufacture | Raw Material Storage and Handling | Industrial Processes - Storage and Transfer |  | Active | 9 | Storage & Transport | 11 | Bulk Materials Storage | 1 | Storage
30700404 | No | Point | Yes |  | 2012-03-20 |  |  |  | Industrial Processes | Pulp and Paper and Wood Products | Secondary Fiber Pulping | Stock Preparation and Repulper | Industrial Processes - Pulp & Paper |  | Active | 7 | Other Industrial Processes | 3 | Wood, Pulp & Paper, & Publishing Products | 99 | Other
30700405 | No | Point | Yes | 2005 | 2012-03-20 |  |  |  | Industrial Processes | Pulp and Paper and Wood Products | Pulpboard Manufacture | Paper/Board Forming | Industrial Processes - Pulp & Paper |  | Retired | 7 | Other Industrial Processes | 3 | Wood, Pulp & Paper, & Publishing Products | 99 | Other
30700406 | No | Point | Yes | 2005 | 2012-03-20 |  |  |  | Industrial Processes | Pulp and Paper and Wood Products | Pulpboard Manufacture | Multi-effect Evaporator/Dryer | Industrial Processes - Pulp & Paper |  | Retired | 7 | Other Industrial Processes | 3 | Wood, Pulp & Paper, & Publishing Products | 99 | Other
30700407 | No | Point | Yes |  | 2012-03-20 |  |  |  | Industrial Processes | Pulp and Paper and Wood Products | Paper and Paperboard Manufacture | Coating Operations: On-Machine | Industrial Processes - Pulp & Paper |  | Active | 7 | Other Industrial Processes | 3 | Wood, Pulp & Paper, & Publishing Products | 99 | Other
30700408 | No | Point | Yes |  | 2012-03-20 |  |  |  | Industrial Processes | Pulp and Paper and Wood Products | Secondary Fiber Pulping | Deinking operations | Industrial Processes - Pulp & Paper |  | Active | 7 | Other Industrial Processes | 3 | Wood, Pulp & Paper, & Publishing Products | 99 | Other
30700409 | No | Point | Yes |  | 2012-03-20 |  |  |  | Industrial Processes | Pulp and Paper and Wood Products | Paper and Paperboard Manufacture | Coating Operations: Off-Machine | Industrial Processes - Pulp & Paper |  | Active | 7 | Other Industrial Processes | 3 | Wood, Pulp & Paper, & Publishing Products | 99 | Other
30700410 | No | Point | Yes |  | 2012-03-20 |  |  |  | Industrial Processes | Pulp and Paper and Wood Products | Secondary Fiber Pulping | Bleaching / Brightening / Decoloring | Industrial Processes - Pulp & Paper |  | Active | 7 | Other Industrial Processes | 3 | Wood, Pulp & Paper, & Publishing Products | 99 | Other
30700499 | No | Point | Yes |  | 2016-11-23 |  |  |  | Industrial Processes | Pulp and Paper and Wood Products | Paper and Paperboard Manufacture | See Comment | Industrial Processes - Pulp & Paper |  | Active | 7 | Other Industrial Processes | 3 | Wood, Pulp & Paper, & Publishing Products | 99 | Other
30700501 | No | Point | Yes |  | 2012-03-20 |  |  |  | Industrial Processes | Pulp and Paper and Wood Products | Wood Pressure Treating | Creosote | Industrial Processes - Pulp & Paper |  | Active | 7 | Other Industrial Processes | 3 | Wood, Pulp & Paper, & Publishing Products | 99 | Other
30700505 | No | Point | Yes |  | 2012-03-20 |  |  |  | Industrial Processes | Pulp and Paper and Wood Products | Wood Pressure Treating | Untreated wood storage | Industrial Processes - Storage and Transfer |  | Active | 9 | Storage & Transport | 11 | Bulk Materials Storage | 99 | Other
30700510 | No | Point | Yes |  | 2012-03-20 |  |  |  | Industrial Processes | Pulp and Paper and Wood Products | Wood Pressure Treating | Full-cell process, creosote | Industrial Processes - Pulp & Paper |  | Active | 7 | Other Industrial Processes | 3 | Wood, Pulp & Paper, & Publishing Products | 99 | Other
30700511 | No | Point | Yes |  | 2012-03-20 |  |  |  | Industrial Processes | Pulp and Paper and Wood Products | Wood Pressure Treating | Full-cell process, pentachlorophenol | Industrial Processes - Pulp & Paper |  | Active | 7 | Other Industrial Processes | 3 | Wood, Pulp & Paper, & Publishing Products | 99 | Other
30700512 | No | Point | Yes |  | 2012-03-20 |  |  |  | Industrial Processes | Pulp and Paper and Wood Products | Wood Pressure Treating | Full-cell process, other oilborne preservative | Industrial Processes - Pulp & Paper |  | Active | 7 | Other Industrial Processes | 3 | Wood, Pulp & Paper, & Publishing Products | 99 | Other
30700513 | No | Point | Yes |  | 2012-03-20 |  |  |  | Industrial Processes | Pulp and Paper and Wood Products | Wood Pressure Treating | Modified full-cell process, chromated copper arsenate | Industrial Processes - Pulp & Paper |  | Active | 7 | Other Industrial Processes | 3 | Wood, Pulp & Paper, & Publishing Products | 99 | Other
30700514 | No | Point | Yes |  | 2012-03-20 |  |  |  | Industrial Processes | Pulp and Paper and Wood Products | Wood Pressure Treating | Modified full-cell process, other waterborne preservative | Industrial Processes - Pulp & Paper |  | Active | 7 | Other Industrial Processes | 3 | Wood, Pulp & Paper, & Publishing Products | 99 | Other
30700520 | No | Point | Yes |  | 2012-03-20 |  |  |  | Industrial Processes | Pulp and Paper and Wood Products | Wood Pressure Treating | Full-cell process with artificial conditioning, creosote | Industrial Processes - Pulp & Paper |  | Active | 7 | Other Industrial Processes | 3 | Wood, Pulp & Paper, & Publishing Products | 99 | Other
30700521 | No | Point | Yes |  | 2012-03-20 |  |  |  | Industrial Processes | Pulp and Paper and Wood Products | Wood Pressure Treating | Full-cell process with artificial conditioning, pentachlorophenol | Industrial Processes - Pulp & Paper |  | Active | 7 | Other Industrial Processes | 3 | Wood, Pulp & Paper, & Publishing Products | 99 | Other
30700522 | No | Point | Yes |  | 2012-03-20 |  |  |  | Industrial Processes | Pulp and Paper and Wood Products | Wood Pressure Treating | Full-cell process with artificial conditioning, other oilborne preserv | Industrial Processes - Pulp & Paper |  | Active | 7 | Other Industrial Processes | 3 | Wood, Pulp & Paper, & Publishing Products | 99 | Other
30700523 | No | Point | Yes |  | 2012-03-20 |  |  |  | Industrial Processes | Pulp and Paper and Wood Products | Wood Pressure Treating | Modified full-cell process with artif cond, chromated copper arsenate | Industrial Processes - Pulp & Paper |  | Active | 7 | Other Industrial Processes | 3 | Wood, Pulp & Paper, & Publishing Products | 99 | Other
30700524 | No | Point | Yes |  | 2012-03-20 |  |  |  | Industrial Processes | Pulp and Paper and Wood Products | Wood Pressure Treating | Modified full-cell process with artif cond, other waterborne preservat | Industrial Processes - Pulp & Paper |  | Active | 7 | Other Industrial Processes | 3 | Wood, Pulp & Paper, & Publishing Products | 99 | Other
30700530 | No | Point | Yes |  | 2012-03-20 |  |  |  | Industrial Processes | Pulp and Paper and Wood Products | Wood Pressure Treating | Empty-cell process, creosote | Industrial Processes - Pulp & Paper |  | Active | 7 | Other Industrial Processes | 3 | Wood, Pulp & Paper, & Publishing Products | 99 | Other
30700531 | No | Point | Yes |  | 2012-03-20 |  |  |  | Industrial Processes | Pulp and Paper and Wood Products | Wood Pressure Treating | Empty-cell process, pentachlorophenol | Industrial Processes - Pulp & Paper |  | Active | 7 | Other Industrial Processes | 3 | Wood, Pulp & Paper, & Publishing Products | 99 | Other
30700532 | No | Point | Yes |  | 2012-03-20 |  |  |  | Industrial Processes | Pulp and Paper and Wood Products | Wood Pressure Treating | Empty-cell process, other oilborne preservative | Industrial Processes - Pulp & Paper |  | Active | 7 | Other Industrial Processes | 3 | Wood, Pulp & Paper, & Publishing Products | 99 | Other
30700533 | No | Point | Yes |  | 2012-03-20 |  |  |  | Industrial Processes | Pulp and Paper and Wood Products | Wood Pressure Treating | Empty-cell process, chromated copper arsenate | Industrial Processes - Pulp & Paper |  | Active | 7 | Other Industrial Processes | 3 | Wood, Pulp & Paper, & Publishing Products | 99 | Other
30700534 | No | Point | Yes |  | 2012-03-20 |  |  |  | Industrial Processes | Pulp and Paper and Wood Products | Wood Pressure Treating | Empty-cell process, other waterborne preservative | Industrial Processes - Pulp & Paper |  | Active | 7 | Other Industrial Processes | 3 | Wood, Pulp & Paper, & Publishing Products | 99 | Other
30700540 | No | Point | Yes |  | 2012-03-20 |  |  |  | Industrial Processes | Pulp and Paper and Wood Products | Wood Pressure Treating | Empty-cell process with artificial conditioning, creosote | Industrial Processes - Pulp & Paper |  | Active | 7 | Other Industrial Processes | 3 | Wood, Pulp & Paper, & Publishing Products | 99 | Other
30700541 | No | Point | Yes |  | 2012-03-20 |  |  |  | Industrial Processes | Pulp and Paper and Wood Products | Wood Pressure Treating | Empty-cell process with artificial conditioning, pentachlorophenol | Industrial Processes - Pulp & Paper |  | Active | 7 | Other Industrial Processes | 3 | Wood, Pulp & Paper, & Publishing Products | 99 | Other
30700542 | No | Point | Yes |  | 2012-03-20 |  |  |  | Industrial Processes | Pulp and Paper and Wood Products | Wood Pressure Treating | Empty-cell process with artificial conditioning, other oilborne preser | Industrial Processes - Pulp & Paper |  | Active | 7 | Other Industrial Processes | 3 | Wood, Pulp & Paper, & Publishing Products | 99 | Other
30700543 | No | Point | Yes |  | 2012-03-20 |  |  |  | Industrial Processes | Pulp and Paper and Wood Products | Wood Pressure Treating | Empty-cell process with artificial conditioning, chromated copper arse | Industrial Processes - Pulp & Paper |  | Active | 7 | Other Industrial Processes | 3 | Wood, Pulp & Paper, & Publishing Products | 99 | Other
30700544 | No | Point | Yes |  | 2012-03-20 |  |  |  | Industrial Processes | Pulp and Paper and Wood Products | Wood Pressure Treating | Empty-cell process with artificial conditioning, other waterborne pres | Industrial Processes - Pulp & Paper |  | Active | 7 | Other Industrial Processes | 3 | Wood, Pulp & Paper, & Publishing Products | 99 | Other
30700550 | No | Point | Yes |  | 2012-03-20 |  |  |  | Industrial Processes | Pulp and Paper and Wood Products | Wood Pressure Treating | Empty-cell process with steam heating, creosote | Industrial Processes - Pulp & Paper |  | Active | 7 | Other Industrial Processes | 3 | Wood, Pulp & Paper, & Publishing Products | 99 | Other
30700551 | No | Point | Yes |  | 2012-03-20 |  |  |  | Industrial Processes | Pulp and Paper and Wood Products | Wood Pressure Treating | Empty-cell process with steam heating, pentachlorophenol | Industrial Processes - Pulp & Paper |  | Active | 7 | Other Industrial Processes | 3 | Wood, Pulp & Paper, & Publishing Products | 99 | Other
30700552 | No | Point | Yes |  | 2012-03-20 |  |  |  | Industrial Processes | Pulp and Paper and Wood Products | Wood Pressure Treating | Empty-cell process with steam heating, other oilborne preservative | Industrial Processes - Pulp & Paper |  | Active | 7 | Other Industrial Processes | 3 | Wood, Pulp & Paper, & Publishing Products | 99 | Other
30700553 | No | Point | Yes |  | 2012-03-20 |  |  |  | Industrial Processes | Pulp and Paper and Wood Products | Wood Pressure Treating | Empty-cell process with steam heating, chromated copper arsenate | Industrial Processes - Pulp & Paper |  | Active | 7 | Other Industrial Processes | 3 | Wood, Pulp & Paper, & Publishing Products | 99 | Other
30700554 | No | Point | Yes |  | 2012-03-20 |  |  |  | Industrial Processes | Pulp and Paper and Wood Products | Wood Pressure Treating | Empty-cell process with steam heating, other waterborne preservative | Industrial Processes - Pulp & Paper |  | Active | 7 | Other Industrial Processes | 3 | Wood, Pulp & Paper, & Publishing Products | 99 | Other
30700560 | No | Point | Yes |  | 2012-03-20 |  |  |  | Industrial Processes | Pulp and Paper and Wood Products | Wood Pressure Treating | Empty-cell process with artif cond & stm heating, creosote | Industrial Processes - Pulp & Paper |  | Active | 7 | Other Industrial Processes | 3 | Wood, Pulp & Paper, & Publishing Products | 99 | Other
30700561 | No | Point | Yes |  | 2012-03-20 |  |  |  | Industrial Processes | Pulp and Paper and Wood Products | Wood Pressure Treating | Empty-cell process with artif cond & stm heating, pentachlorophenol | Industrial Processes - Pulp & Paper |  | Active | 7 | Other Industrial Processes | 3 | Wood, Pulp & Paper, & Publishing Products | 99 | Other
30700562 | No | Point | Yes |  | 2012-03-20 |  |  |  | Industrial Processes | Pulp and Paper and Wood Products | Wood Pressure Treating | Empty-cell process with artif cond & stm heating, other oilborne prese | Industrial Processes - Pulp & Paper |  | Active | 7 | Other Industrial Processes | 3 | Wood, Pulp & Paper, & Publishing Products | 99 | Other
30700563 | No | Point | Yes |  | 2012-03-20 |  |  |  | Industrial Processes | Pulp and Paper and Wood Products | Wood Pressure Treating | Empty-cell process with artif cond & stm heating, chromated copper ars | Industrial Processes - Pulp & Paper |  | Active | 7 | Other Industrial Processes | 3 | Wood, Pulp & Paper, & Publishing Products | 99 | Other
30700564 | No | Point | Yes |  | 2012-03-20 |  |  |  | Industrial Processes | Pulp and Paper and Wood Products | Wood Pressure Treating | Empty-cell process with artif cond & stm heating, other waterborne pre | Industrial Processes - Pulp & Paper |  | Active | 7 | Other Industrial Processes | 3 | Wood, Pulp & Paper, & Publishing Products | 99 | Other
30700570 | No | Point | Yes |  | 2012-03-20 |  |  |  | Industrial Processes | Pulp and Paper and Wood Products | Wood Pressure Treating | Quenching, creosote | Industrial Processes - Pulp & Paper |  | Active | 7 | Other Industrial Processes | 3 | Wood, Pulp & Paper, & Publishing Products | 99 | Other
30700571 | No | Point | Yes |  | 2012-03-20 |  |  |  | Industrial Processes | Pulp and Paper and Wood Products | Wood Pressure Treating | Quenching, pentachlorophenol | Industrial Processes - Pulp & Paper |  | Active | 7 | Other Industrial Processes | 3 | Wood, Pulp & Paper, & Publishing Products | 99 | Other
30700572 | No | Point | Yes |  | 2012-03-20 |  |  |  | Industrial Processes | Pulp and Paper and Wood Products | Wood Pressure Treating | Quenching, other oilborne preservative | Industrial Processes - Pulp & Paper |  | Active | 7 | Other Industrial Processes | 3 | Wood, Pulp & Paper, & Publishing Products | 99 | Other
30700573 | No | Point | Yes |  | 2012-03-20 |  |  |  | Industrial Processes | Pulp and Paper and Wood Products | Wood Pressure Treating | Quenching, chromated copper arsenate | Industrial Processes - Pulp & Paper |  | Active | 7 | Other Industrial Processes | 3 | Wood, Pulp & Paper, & Publishing Products | 99 | Other
30700574 | No | Point | Yes |  | 2012-03-20 |  |  |  | Industrial Processes | Pulp and Paper and Wood Products | Wood Pressure Treating | Quenching, other waterborne preservative | Industrial Processes - Pulp & Paper |  | Active | 7 | Other Industrial Processes | 3 | Wood, Pulp & Paper, & Publishing Products | 99 | Other
30700580 | No | Point | Yes |  | 2012-03-20 |  |  |  | Industrial Processes | Pulp and Paper and Wood Products | Wood Pressure Treating | Retort unloading, creosote | Industrial Processes - Storage and Transfer |  | Active | 9 | Storage & Transport | 11 | Bulk Materials Storage | 99 | Other
30700581 | No | Point | Yes |  | 2012-03-20 |  |  |  | Industrial Processes | Pulp and Paper and Wood Products | Wood Pressure Treating | Retort unloading, pentachlorophenol | Industrial Processes - Storage and Transfer |  | Active | 9 | Storage & Transport | 11 | Bulk Materials Storage | 99 | Other
30700582 | No | Point | Yes |  | 2012-03-20 |  |  |  | Industrial Processes | Pulp and Paper and Wood Products | Wood Pressure Treating | Retort unloading, other oilborne preservative | Industrial Processes - Storage and Transfer |  | Active | 9 | Storage & Transport | 11 | Bulk Materials Storage | 99 | Other
30700583 | No | Point | Yes |  | 2012-03-20 |  |  |  | Industrial Processes | Pulp and Paper and Wood Products | Wood Pressure Treating | Retort unloading, chromated copper arsenate | Industrial Processes - Storage and Transfer |  | Active | 9 | Storage & Transport | 11 | Bulk Materials Storage | 99 | Other
30700584 | No | Point | Yes |  | 2012-03-20 |  |  |  | Industrial Processes | Pulp and Paper and Wood Products | Wood Pressure Treating | Retort unloading, other waterborne preservative | Industrial Processes - Storage and Transfer |  | Active | 9 | Storage & Transport | 11 | Bulk Materials Storage | 99 | Other
30700590 | No | Point | Yes |  | 2012-03-20 |  |  |  | Industrial Processes | Pulp and Paper and Wood Products | Wood Pressure Treating | Treated wood storage, creosote | Industrial Processes - Storage and Transfer |  | Active | 9 | Storage & Transport | 11 | Bulk Materials Storage | 99 | Other
30700591 | No | Point | Yes |  | 2012-03-20 |  |  |  | Industrial Processes | Pulp and Paper and Wood Products | Wood Pressure Treating | Treated wood storage, pentachlorophenol | Industrial Processes - Storage and Transfer |  | Active | 9 | Storage & Transport | 11 | Bulk Materials Storage | 99 | Other
30700592 | No | Point | Yes |  | 2012-03-20 |  |  |  | Industrial Processes | Pulp and Paper and Wood Products | Wood Pressure Treating | Treated wood storage, other oilborne preservative | Industrial Processes - Storage and Transfer |  | Active | 9 | Storage & Transport | 11 | Bulk Materials Storage | 99 | Other
30700593 | No | Point | Yes |  | 2012-03-20 |  |  |  | Industrial Processes | Pulp and Paper and Wood Products | Wood Pressure Treating | Treated wood storage, chromated copper arsenate | Industrial Processes - Storage and Transfer |  | Active | 9 | Storage & Transport | 11 | Bulk Materials Storage | 99 | Other
30700594 | No | Point | Yes |  | 2012-03-20 |  |  |  | Industrial Processes | Pulp and Paper and Wood Products | Wood Pressure Treating | Treated wood storage, other waterborne preservative | Industrial Processes - Storage and Transfer |  | Active | 9 | Storage & Transport | 11 | Bulk Materials Storage | 99 | Other
30700597 | No | Point | Yes |  | 2012-03-20 |  |  |  | Industrial Processes | Pulp and Paper and Wood Products | Wood Pressure Treating | Other Not Classified | Industrial Processes - Pulp & Paper |  | Active | 7 | Other Industrial Processes | 3 | Wood, Pulp & Paper, & Publishing Products | 99 | Other
30700598 | No | Point | Yes |  | 2012-03-20 |  |  |  | Industrial Processes | Pulp and Paper and Wood Products | Wood Pressure Treating | Other Not Classified | Industrial Processes - Pulp & Paper |  | Active | 7 | Other Industrial Processes | 3 | Wood, Pulp & Paper, & Publishing Products | 99 | Other
30700599 | No | Point | Yes |  | 2012-03-20 |  |  |  | Industrial Processes | Pulp and Paper and Wood Products | Wood Pressure Treating | Other Not Classified | Industrial Processes - Pulp & Paper |  | Active | 7 | Other Industrial Processes | 3 | Wood, Pulp & Paper, & Publishing Products | 99 | Other
30700602 | No | Point | No | 2015 | 2016-03-03 | 30700677 |  |  | Industrial Processes | Pulp and Paper and Wood Products | Particleboard Manufacture | Direct Wood-fired Rotary Dryer, Unspecified Pines, <730F Inlet Air | Industrial Processes - Pulp & Paper |  | Retired | 7 | Other Industrial Processes | 3 | Wood, Pulp & Paper, & Publishing Products | 99 | Other
30700604 | No | Point | No | 2015 | 2016-03-03 | 30700677 |  |  | Industrial Processes | Pulp and Paper and Wood Products | Particleboard Manufacture | Direct Wood-fired Rotary Dryer, Unspecified Pines, :900F Inlet Air | Industrial Processes - Pulp & Paper |  | Retired | 7 | Other Industrial Processes | 3 | Wood, Pulp & Paper, & Publishing Products | 99 | Other
30700606 | No | Point | No | 2015 | 2016-03-03 | 30700677 |  |  | Industrial Processes | Pulp and Paper and Wood Products | Particleboard Manufacture | Direct Wood-fired Rotary Dryer, Southern Yellow Pine | Industrial Processes - Pulp & Paper |  | Retired | 7 | Other Industrial Processes | 3 | Wood, Pulp & Paper, & Publishing Products | 99 | Other
30700607 | No | Point | No | 2015 | 2016-03-03 | 30700677 |  |  | Industrial Processes | Pulp and Paper and Wood Products | Particleboard Manufacture | Direct Wood-fired Rotary Dryer, Softwood | Industrial Processes - Pulp & Paper |  | Retired | 7 | Other Industrial Processes | 3 | Wood, Pulp & Paper, & Publishing Products | 99 | Other
30700608 | No | Point | No | 2015 | 2016-03-03 | 30700678 |  |  | Industrial Processes | Pulp and Paper and Wood Products | Particleboard Manufacture | Direct Wood-fired Rotary Dryer, mixed soft/hardwoods | Industrial Processes - Pulp & Paper |  | Retired | 7 | Other Industrial Processes | 3 | Wood, Pulp & Paper, & Publishing Products | 99 | Other
30700610 | No | Point | No | 2015 | 2016-03-03 | 30700676 |  |  | Industrial Processes | Pulp and Paper and Wood Products | Particleboard Manufacture | Direct Wood-fired Rotary Dryer, Hardwoods | Industrial Processes - Pulp & Paper |  | Retired | 7 | Other Industrial Processes | 3 | Wood, Pulp & Paper, & Publishing Products | 99 | Other
30700611 | No | Point | No | 2015 | 2016-03-03 | 30700680 |  |  | Industrial Processes | Pulp and Paper and Wood Products | Particleboard Manufacture | Direct Natural Gas-Fired Rotary Dryer, Unspecified Pines | Industrial Processes - Pulp & Paper |  | Retired | 7 | Other Industrial Processes | 3 | Wood, Pulp & Paper, & Publishing Products | 99 | Other
30700621 | No | Point | No | 2015 | 2016-03-03 | 30700671 |  |  | Industrial Processes | Pulp and Paper and Wood Products | Particleboard Manufacture | Direct Wood-fired Rotary Final Dryer, Unspecified Pines | Industrial Processes - Pulp & Paper |  | Retired | 7 | Other Industrial Processes | 3 | Wood, Pulp & Paper, & Publishing Products | 99 | Other
30700625 | No | Point | No | 2015 | 2016-03-03 | 30700677 |  |  | Industrial Processes | Pulp and Paper and Wood Products | Particleboard Manufacture | Direct Wood-fired Rotary Dryer, Softwood, green (:50%inlet moisture) | Industrial Processes - Pulp & Paper |  | Retired | 7 | Other Industrial Processes | 3 | Wood, Pulp & Paper, & Publishing Products | 99 | Other
30700626 | No | Point | No | 2015 | 2016-03-03 | 30700678 |  |  | Industrial Processes | Pulp and Paper and Wood Products | Particleboard Manufacture | Direct Wood-fired Rotary Dryer, mixed soft/hardwoods, green | Industrial Processes - Pulp & Paper |  | Retired | 7 | Other Industrial Processes | 3 | Wood, Pulp & Paper, & Publishing Products | 99 | Other
30700628 | No | Point | No | 2015 | 2016-03-03 | 30700677 |  |  | Industrial Processes | Pulp and Paper and Wood Products | Particleboard Manufacture | Direct Wood-fired Rotary Predryer, Douglas Fir | Industrial Processes - Pulp & Paper |  | Retired | 7 | Other Industrial Processes | 3 | Wood, Pulp & Paper, & Publishing Products | 99 | Other
30700629 | No | Point | No | 2015 | 2016-03-03 | 30700699 |  |  | Industrial Processes | Pulp and Paper and Wood Products | Particleboard Manufacture | Direct Wood-fired Tube Final Dryer, Douglas Fir | Industrial Processes - Pulp & Paper |  | Retired | 7 | Other Industrial Processes | 3 | Wood, Pulp & Paper, & Publishing Products | 99 | Other
30700630 | No | Point | No | 2015 | 2016-03-03 | 30700680 |  |  | Industrial Processes | Pulp and Paper and Wood Products | Particleboard Manufacture | Direct Natural Gas-fired Rotary Dryer, Softwood | Industrial Processes - Pulp & Paper |  | Retired | 7 | Other Industrial Processes | 3 | Wood, Pulp & Paper, & Publishing Products | 99 | Other
30700631 | No | Point | No | 2015 | 2016-03-03 | 30700680 |  |  | Industrial Processes | Pulp and Paper and Wood Products | Particleboard Manufacture | Direct Natural Gas-fired Rotary Dryer, Softwood, green (:50% moisture) | Industrial Processes - Pulp & Paper |  | Retired | 7 | Other Industrial Processes | 3 | Wood, Pulp & Paper, & Publishing Products | 99 | Other
30700632 | No | Point | No | 2015 | 2016-03-03 | 30700679 |  |  | Industrial Processes | Pulp and Paper and Wood Products | Particleboard Manufacture | Direct Natural Gas-fired Rotary Dryer, Hardwood | Industrial Processes - Pulp & Paper |  | Retired | 7 | Other Industrial Processes | 3 | Wood, Pulp & Paper, & Publishing Products | 99 | Other
30700635 | No | Point | Yes |  | 2015-05-04 |  |  |  | Industrial Processes | Pulp and Paper and Wood Products | Particleboard Manufacture | Dry Rotary Dryer: Indirect-heated: <600F Inlet air, <30%MC: Softwood | Industrial Processes - Pulp & Paper |  | Active | 7 | Other Industrial Processes | 3 | Wood, Pulp & Paper, & Publishing Products | 99 | Other
30700636 | No | Point | Yes |  | 2015-05-05 |  |  |  | Industrial Processes | Pulp and Paper and Wood Products | Particleboard Manufacture | Dry Rotary Dryer: Indirect-heated: <600F Inlet air, <30%MC: Hardwood | Industrial Processes - Pulp & Paper |  | Active | 7 | Other Industrial Processes | 3 | Wood, Pulp & Paper, & Publishing Products | 99 | Other
30700637 | No | Point | Yes |  | 2015-06-23 |  |  |  | Industrial Processes | Pulp and Paper and Wood Products | Particleboard Manufacture | Dry Rotary Dryer: Indirect-heated: <600F Inlet air, <30%MC: Mixed Softwood/Hardwood | Industrial Processes - Pulp & Paper |  | Active | 7 | Other Industrial Processes | 3 | Wood, Pulp & Paper, & Publishing Products | 99 | Other
30700640 | No | Point | No | 2015 | 2016-03-03 | 30700699 |  |  | Industrial Processes | Pulp and Paper and Wood Products | Particleboard Manufacture | Direct Wood-fired Tube Dryer, Hardwood, blowline blend, UF Resin | Industrial Processes - Pulp & Paper |  | Retired | 7 | Other Industrial Processes | 3 | Wood, Pulp & Paper, & Publishing Products | 99 | Other
30700641 | No | Point | Yes |  | 2015-05-05 |  |  |  | Industrial Processes | Pulp and Paper and Wood Products | Particleboard Manufacture | Former Operations: Urea Formaldehyde Resin | Industrial Processes - Pulp & Paper |  | Active | 7 | Other Industrial Processes | 3 | Wood, Pulp & Paper, & Publishing Products | 99 | Other
30700642 | No | Point | Yes |  | 2015-05-05 |  |  |  | Industrial Processes | Pulp and Paper and Wood Products | Particleboard Manufacture | Former Operations: Non-Urea Formaldehyde Resin | Industrial Processes - Pulp & Paper |  | Active | 7 | Other Industrial Processes | 3 | Wood, Pulp & Paper, & Publishing Products | 99 | Other
30700648 | No | Point | Yes |  | 2015-05-05 |  |  |  | Industrial Processes | Pulp and Paper and Wood Products | Particleboard Manufacture | Blender: Urea Formaldehyde Resin | Industrial Processes - Pulp & Paper |  | Active | 7 | Other Industrial Processes | 3 | Wood, Pulp & Paper, & Publishing Products | 99 | Other
30700649 | No | Point | Yes |  | 2015-05-05 |  |  |  | Industrial Processes | Pulp and Paper and Wood Products | Particleboard Manufacture | Blender: Non-Urea Formaldehyde Resin | Industrial Processes - Pulp & Paper |  | Active | 7 | Other Industrial Processes | 3 | Wood, Pulp & Paper, & Publishing Products | 99 | Other
30700651 | No | Point | Yes |  | 2015-05-04 |  |  |  | Industrial Processes | Pulp and Paper and Wood Products | Particleboard Manufacture | Reconstituted Wood Products Press: Batch: Urea Formaldehyde Resin | Industrial Processes - Pulp & Paper |  | Active | 7 | Other Industrial Processes | 3 | Wood, Pulp & Paper, & Publishing Products | 99 | Other
30700652 | No | Point | Yes |  | 2015-05-05 |  |  |  | Industrial Processes | Pulp and Paper and Wood Products | Particleboard Manufacture | Reconstituted Wood Products Press: Continuous: Urea Formaldehyde Resin | Industrial Processes - Pulp & Paper |  | Active | 7 | Other Industrial Processes | 3 | Wood, Pulp & Paper, & Publishing Products | 99 | Other
30700653 | No | Point | Yes |  | 2015-06-18 |  |  |  | Industrial Processes | Pulp and Paper and Wood Products | Particleboard Manufacture | Reconstituted Wood Products Press: Continuous: Non-Urea Formaldehyde Resin | Industrial Processes - Pulp & Paper |  | Active | 7 | Other Industrial Processes | 3 | Wood, Pulp & Paper, & Publishing Products | 99 | Other
30700654 | No | Point | Yes |  | 2015-05-05 |  |  |  | Industrial Processes | Pulp and Paper and Wood Products | Particleboard Manufacture | Reconstituted Wood Products Press: Batch: Non-Urea Formaldehyde Resin | Industrial Processes - Pulp & Paper |  | Active | 7 | Other Industrial Processes | 3 | Wood, Pulp & Paper, & Publishing Products | 99 | Other
30700655 | No | Point | No | 2015 | 2016-03-03 | 30700652 |  |  | Industrial Processes | Pulp and Paper and Wood Products | Particleboard Manufacture | Veneer Press, Urea Formaldehyde Resin | Industrial Processes - Pulp & Paper |  | Retired | 7 | Other Industrial Processes | 3 | Wood, Pulp & Paper, & Publishing Products | 99 | Other
30700656 | No | Point | Yes |  | 2015-05-05 |  |  |  | Industrial Processes | Pulp and Paper and Wood Products | Particleboard Manufacture | Agriculture Fiber Board Press | Industrial Processes - Pulp & Paper |  | Active | 7 | Other Industrial Processes | 3 | Wood, Pulp & Paper, & Publishing Products | 99 | Other
30700657 | No | Point | Yes |  | 2015-05-05 |  |  |  | Industrial Processes | Pulp and Paper and Wood Products | Particleboard Manufacture | Flaker: Hardwood | Industrial Processes - Pulp & Paper |  | Active | 7 | Other Industrial Processes | 3 | Wood, Pulp & Paper, & Publishing Products | 99 | Other
30700658 | No | Point | Yes |  | 2015-06-16 |  |  |  | Industrial Processes | Pulp and Paper and Wood Products | Particleboard Manufacture | Flaker: Softwood | Industrial Processes - Pulp & Paper |  | Active | 7 | Other Industrial Processes | 3 | Wood, Pulp & Paper, & Publishing Products | 99 | Other
30700660 | No | Point | Yes |  | 2015-05-05 |  |  |  | Industrial Processes | Pulp and Paper and Wood Products | Particleboard Manufacture | Board Cooler: Non-Urea Formaldehyde Resin | Industrial Processes - Pulp & Paper |  | Active | 7 | Other Industrial Processes | 3 | Wood, Pulp & Paper, & Publishing Products | 99 | Other
30700661 | No | Point | Yes |  | 2015-05-04 |  |  |  | Industrial Processes | Pulp and Paper and Wood Products | Particleboard Manufacture | Board Cooler: Urea Formaldehyde Resin | Industrial Processes - Pulp & Paper |  | Active | 7 | Other Industrial Processes | 3 | Wood, Pulp & Paper, & Publishing Products | 99 | Other
30700662 | No | Point | Yes |  | 2015-05-05 |  |  |  | Industrial Processes | Pulp and Paper and Wood Products | Particleboard Manufacture | Refiner: Green Wood Material: Hardwood | Industrial Processes - Pulp & Paper |  | Active | 7 | Other Industrial Processes | 3 | Wood, Pulp & Paper, & Publishing Products | 99 | Other
30700663 | No | Point | Yes |  | 2015-05-05 |  |  |  | Industrial Processes | Pulp and Paper and Wood Products | Particleboard Manufacture | Refiner: Dry Wood Materials | Industrial Processes - Pulp & Paper |  | Active | 7 | Other Industrial Processes | 3 | Wood, Pulp & Paper, & Publishing Products | 99 | Other
30700664 | No | Point | Yes |  | 2015-05-04 |  |  |  | Industrial Processes | Pulp and Paper and Wood Products | Particleboard Manufacture | Refiner: Green Wood Material: Softwood | Industrial Processes - Pulp & Paper |  | Active | 7 | Other Industrial Processes | 3 | Wood, Pulp & Paper, & Publishing Products | 99 | Other
30700665 | No | Point | Yes |  | 2015-05-04 |  |  |  | Industrial Processes | Pulp and Paper and Wood Products | Particleboard Manufacture | Sanding Operations | Industrial Processes - Pulp & Paper |  | Active | 7 | Other Industrial Processes | 3 | Wood, Pulp & Paper, & Publishing Products | 99 | Other
30700666 | No | Point | Yes |  | 2015-05-05 |  |  |  | Industrial Processes | Pulp and Paper and Wood Products | Particleboard Manufacture | Refiner: Mixed Dry and Green Wood Material | Industrial Processes - Pulp & Paper |  | Active | 7 | Other Industrial Processes | 3 | Wood, Pulp & Paper, & Publishing Products | 99 | Other
30700667 | No | Point | Yes |  | 2015-05-05 |  |  |  | Industrial Processes | Pulp and Paper and Wood Products | Particleboard Manufacture | Sanding Operations: Urea Formaldehyde Resin | Industrial Processes - Pulp & Paper |  | Active | 7 | Other Industrial Processes | 3 | Wood, Pulp & Paper, & Publishing Products | 99 | Other
30700668 | No | Point | Yes |  | 2015-05-05 |  |  |  | Industrial Processes | Pulp and Paper and Wood Products | Particleboard Manufacture | Sanding Operations: Non-Urea Formaldehyde Resin | Industrial Processes - Pulp & Paper |  | Active | 7 | Other Industrial Processes | 3 | Wood, Pulp & Paper, & Publishing Products | 99 | Other
30700670 | No | Point | Yes |  | 2015-05-05 |  |  |  | Industrial Processes | Pulp and Paper and Wood Products | Particleboard Manufacture | Dry Rotary Dryer: Direct Wood-fired: <600F Inlet air, <30%MC: Hardwood | Industrial Processes - Pulp & Paper |  | Active | 7 | Other Industrial Processes | 3 | Wood, Pulp & Paper, & Publishing Products | 99 | Other
30700671 | No | Point | Yes |  | 2015-05-05 |  |  |  | Industrial Processes | Pulp and Paper and Wood Products | Particleboard Manufacture | Dry Rotary Dryer: Direct Wood-fired: <600F Inlet air, <30%MC: Softwood | Industrial Processes - Pulp & Paper |  | Active | 7 | Other Industrial Processes | 3 | Wood, Pulp & Paper, & Publishing Products | 99 | Other
30700672 | No | Point | Yes |  | 2015-06-23 |  |  |  | Industrial Processes | Pulp and Paper and Wood Products | Particleboard Manufacture | Dry Rotary Dryer: Direct Wood-fired: <600F Inlet air, <30%MC: Mixed Softwood/Hardwood | Industrial Processes - Pulp & Paper |  | Active | 7 | Other Industrial Processes | 3 | Wood, Pulp & Paper, & Publishing Products | 99 | Other
30700673 | No | Point | Yes |  | 2015-06-18 |  |  |  | Industrial Processes | Pulp and Paper and Wood Products | Particleboard Manufacture | Dry Rotary Dryer: Direct Natural Gas-fired: <600F Inlet air, <30%MC: Hardwood | Industrial Processes - Pulp & Paper |  | Active | 7 | Other Industrial Processes | 3 | Wood, Pulp & Paper, & Publishing Products | 99 | Other
30700674 | No | Point | Yes |  | 2015-06-18 |  |  |  | Industrial Processes | Pulp and Paper and Wood Products | Particleboard Manufacture | Dry Rotary Dryer: Direct Natural Gas-fired: <600F Inlet air, <30%MC: Softwood | Industrial Processes - Pulp & Paper |  | Active | 7 | Other Industrial Processes | 3 | Wood, Pulp & Paper, & Publishing Products | 99 | Other
30700675 | No | Point | Yes |  | 2015-06-24 |  |  |  | Industrial Processes | Pulp and Paper and Wood Products | Particleboard Manufacture | Dry Rotary Dryer: Direct Natural Gas-fired: <600F Inlet air, <30%MC: Mixed Softwood/Hardwood | Industrial Processes - Pulp & Paper |  | Active | 7 | Other Industrial Processes | 3 | Wood, Pulp & Paper, & Publishing Products | 99 | Other
30700676 | No | Point | Yes |  | 2015-05-05 |  |  |  | Industrial Processes | Pulp and Paper and Wood Products | Particleboard Manufacture | Green Rotary Dryer: Direct Wood-fired: Hardwood | Industrial Processes - Pulp & Paper |  | Active | 7 | Other Industrial Processes | 3 | Wood, Pulp & Paper, & Publishing Products | 99 | Other
30700677 | No | Point | Yes |  | 2015-05-05 |  |  |  | Industrial Processes | Pulp and Paper and Wood Products | Particleboard Manufacture | Green Rotary Dryer: Direct Wood-fired: Softwood | Industrial Processes - Pulp & Paper |  | Active | 7 | Other Industrial Processes | 3 | Wood, Pulp & Paper, & Publishing Products | 99 | Other
30700678 | No | Point | Yes |  | 2015-05-05 |  |  |  | Industrial Processes | Pulp and Paper and Wood Products | Particleboard Manufacture | Green Rotary Dryer: Direct Wood-fired: Mixed Softwood/Hardwood | Industrial Processes - Pulp & Paper |  | Active | 7 | Other Industrial Processes | 3 | Wood, Pulp & Paper, & Publishing Products | 99 | Other
30700679 | No | Point | Yes |  | 2015-05-05 |  |  |  | Industrial Processes | Pulp and Paper and Wood Products | Particleboard Manufacture | Green Rotary Dryer: Direct Natural Gas-fired: Hardwood | Industrial Processes - Pulp & Paper |  | Active | 7 | Other Industrial Processes | 3 | Wood, Pulp & Paper, & Publishing Products | 99 | Other
30700680 | No | Point | Yes |  | 2015-05-05 |  |  |  | Industrial Processes | Pulp and Paper and Wood Products | Particleboard Manufacture | Green Rotary Dryer: Direct Natural Gas-fired: Softwood | Industrial Processes - Pulp & Paper |  | Active | 7 | Other Industrial Processes | 3 | Wood, Pulp & Paper, & Publishing Products | 99 | Other
30700681 | No | Point | Yes |  | 2015-05-05 |  |  |  | Industrial Processes | Pulp and Paper and Wood Products | Particleboard Manufacture | Green Rotary Dryer: Direct Natural Gas-fired: Mixed Softwood/Hardwood | Industrial Processes - Pulp & Paper |  | Active | 7 | Other Industrial Processes | 3 | Wood, Pulp & Paper, & Publishing Products | 99 | Other
30700682 | No | Point | Yes |  | 2015-05-05 |  |  |  | Industrial Processes | Pulp and Paper and Wood Products | Particleboard Manufacture | Green Rotary Dryer: Indirect-heated: Hardwood | Industrial Processes - Pulp & Paper |  | Active | 7 | Other Industrial Processes | 3 | Wood, Pulp & Paper, & Publishing Products | 99 | Other
30700683 | No | Point | Yes |  | 2015-05-05 |  |  |  | Industrial Processes | Pulp and Paper and Wood Products | Particleboard Manufacture | Green Rotary Dryer: Indirect-heated: Softwood | Industrial Processes - Pulp & Paper |  | Active | 7 | Other Industrial Processes | 3 | Wood, Pulp & Paper, & Publishing Products | 99 | Other
30700684 | No | Point | Yes |  | 2015-05-05 |  |  |  | Industrial Processes | Pulp and Paper and Wood Products | Particleboard Manufacture | Green Rotary Dryer: Indirect-heated: Mixed Softwood/Hardwood | Industrial Processes - Pulp & Paper |  | Active | 7 | Other Industrial Processes | 3 | Wood, Pulp & Paper, & Publishing Products | 99 | Other
30700685 | No | Point | Yes |  | 2015-05-05 |  |  |  | Industrial Processes | Pulp and Paper and Wood Products | Particleboard Manufacture | Agriculture Fiber Rotary Dryer | Industrial Processes - Pulp & Paper |  | Active | 7 | Other Industrial Processes | 3 | Wood, Pulp & Paper, & Publishing Products | 99 | Other
30700686 | No | Point | Yes |  | 2015-05-05 |  |  |  | Industrial Processes | Pulp and Paper and Wood Products | Particleboard Manufacture | Panel Trim Hammermill/Chipper | Industrial Processes - Pulp & Paper |  | Active | 7 | Other Industrial Processes | 3 | Wood, Pulp & Paper, & Publishing Products | 99 | Other
30700687 | No | Point | Yes |  | 2015-05-05 |  |  |  | Industrial Processes | Pulp and Paper and Wood Products | Particleboard Manufacture | Sawing Operations: Pre-Press: Urea Formaldehyde Resin | Industrial Processes - Pulp & Paper |  | Active | 7 | Other Industrial Processes | 3 | Wood, Pulp & Paper, & Publishing Products | 99 | Other
30700688 | No | Point | Yes |  | 2015-05-05 |  |  |  | Industrial Processes | Pulp and Paper and Wood Products | Particleboard Manufacture | Sawing Operations: Pre-Press: Non-Urea Formaldehyde Resin | Industrial Processes - Pulp & Paper |  | Active | 7 | Other Industrial Processes | 3 | Wood, Pulp & Paper, & Publishing Products | 99 | Other
30700689 | No | Point | Yes |  | 2015-06-15 |  |  |  | Industrial Processes | Pulp and Paper and Wood Products | Particleboard Manufacture | Sawing Operations: Post-Press: Pre-Board Cooler: Urea Formaldehyde Resin | Industrial Processes - Pulp & Paper |  | Active | 7 | Other Industrial Processes | 3 | Wood, Pulp & Paper, & Publishing Products | 99 | Other
30700690 | No | Point | Yes |  | 2015-06-18 |  |  |  | Industrial Processes | Pulp and Paper and Wood Products | Particleboard Manufacture | Sawing Operations: Post-Press: Pre-Board Cooler: Non-Urea Formaldehyde Resin | Industrial Processes - Pulp & Paper |  | Active | 7 | Other Industrial Processes | 3 | Wood, Pulp & Paper, & Publishing Products | 99 | Other
30700691 | No | Point | Yes |  | 2015-05-05 |  |  |  | Industrial Processes | Pulp and Paper and Wood Products | Particleboard Manufacture | Sawing Operations: Post-Board Cooler: Urea Formaldehyde Resin | Industrial Processes - Pulp & Paper |  | Active | 7 | Other Industrial Processes | 3 | Wood, Pulp & Paper, & Publishing Products | 99 | Other
30700692 | No | Point | Yes |  | 2015-05-05 |  |  |  | Industrial Processes | Pulp and Paper and Wood Products | Particleboard Manufacture | Sawing Operations: Post-Board Cooler: Non-Urea Formaldehyde Resin | Industrial Processes - Pulp & Paper |  | Active | 7 | Other Industrial Processes | 3 | Wood, Pulp & Paper, & Publishing Products | 99 | Other
30700693 | No | Point | Yes |  | 2015-06-15 |  |  |  | Industrial Processes | Pulp and Paper and Wood Products | Particleboard Manufacture | Combined Process Unit Type Dust Collection: Green Wood Material: Softwood | Industrial Processes - Pulp & Paper |  | Active | 7 | Other Industrial Processes | 3 | Wood, Pulp & Paper, & Publishing Products | 99 | Other
30700694 | No | Point | Yes |  | 2015-06-15 |  |  |  | Industrial Processes | Pulp and Paper and Wood Products | Particleboard Manufacture | Combined Process Unit Type Dust Collection: Green Wood Material: Hardwood | Industrial Processes - Pulp & Paper |  | Active | 7 | Other Industrial Processes | 3 | Wood, Pulp & Paper, & Publishing Products | 99 | Other
30700695 | No | Point | Yes |  | 2015-05-05 |  |  |  | Industrial Processes | Pulp and Paper and Wood Products | Particleboard Manufacture | Combined Process Unit Type Dust Collection: Dry Wood Material | Industrial Processes - Pulp & Paper |  | Active | 7 | Other Industrial Processes | 3 | Wood, Pulp & Paper, & Publishing Products | 99 | Other
30700696 | No | Point | Yes |  | 2015-06-23 |  |  |  | Industrial Processes | Pulp and Paper and Wood Products | Particleboard Manufacture | Combined Process Unit Type Dust Collection: Mixed Dry and Green Wood Material | Industrial Processes - Pulp & Paper |  | Active | 7 | Other Industrial Processes | 3 | Wood, Pulp & Paper, & Publishing Products | 99 | Other
30700697 | No | Point | Yes |  | 2015-05-05 |  |  |  | Industrial Processes | Pulp and Paper and Wood Products | Particleboard Manufacture | Resin Storage Tanks | Industrial Processes - Pulp & Paper |  | Active | 7 | Other Industrial Processes | 3 | Wood, Pulp & Paper, & Publishing Products | 99 | Other
30700698 | No | Point | Yes |  | 2015-05-05 |  |  |  | Industrial Processes | Pulp and Paper and Wood Products | Particleboard Manufacture | Miscellaneous Coating Operations | Industrial Processes - Pulp & Paper |  | Active | 7 | Other Industrial Processes | 3 | Wood, Pulp & Paper, & Publishing Products | 99 | Other
30700699 | No | Point | Yes |  | 2012-03-20 |  |  |  | Industrial Processes | Pulp and Paper and Wood Products | Particleboard Manufacture | Other Not Classified | Industrial Processes - Pulp & Paper |  | Active | 7 | Other Industrial Processes | 3 | Wood, Pulp & Paper, & Publishing Products | 99 | Other
30700701 | No | Point | Yes | 2002 | 2012-03-20 | 30700799 |  |  | Industrial Processes | Pulp and Paper and Wood Products | Plywood Operations | General: Not Classified ** | Industrial Processes - Pulp & Paper |  | Retired | 7 | Other Industrial Processes | 3 | Wood, Pulp & Paper, & Publishing Products | 99 | Other
30700702 | No | Point | Yes |  | 2012-03-20 |  |  |  | Industrial Processes | Pulp and Paper and Wood Products | Plywood Operations | Sanding Operations | Industrial Processes - Pulp & Paper |  | Active | 7 | Other Industrial Processes | 3 | Wood, Pulp & Paper, & Publishing Products | 99 | Other
30700703 | No | Point | No | 2015 | 2016-03-03 | 30700678 |  |  | Industrial Processes | Pulp and Paper and Wood Products | Plywood Operations | Particleboard Drying(See 3-07-006 For More Detailed Particleboard SCC) | Industrial Processes - Pulp & Paper |  | Retired | 7 | Other Industrial Processes | 3 | Wood, Pulp & Paper, & Publishing Products | 99 | Other
30700704 | No | Point | No | 2015 | 2016-03-03 | 30701032 |  |  | Industrial Processes | Pulp and Paper and Wood Products | Plywood Operations | Waferboard Dryer (See 3-07-010 For More Detailed OSB SCCs) | Industrial Processes - Pulp & Paper |  | Retired | 7 | Other Industrial Processes | 3 | Wood, Pulp & Paper, & Publishing Products | 99 | Other
30700705 | No | Point | No | 2015 | 2016-03-03 | 30701426 |  |  | Industrial Processes | Pulp and Paper and Wood Products | Plywood Operations | Hardboard: Core Dryer | Industrial Processes - Pulp & Paper |  | Retired | 7 | Other Industrial Processes | 3 | Wood, Pulp & Paper, & Publishing Products | 99 | Other
30700706 | No | Point | No | 2015 | 2016-03-03 | 30701427 |  |  | Industrial Processes | Pulp and Paper and Wood Products | Plywood Operations | Hardboard: Predryer | Industrial Processes - Pulp & Paper |  | Retired | 7 | Other Industrial Processes | 3 | Wood, Pulp & Paper, & Publishing Products | 99 | Other
30700707 | No | Point | No | 2015 | 2016-03-03 | 30701441 |  |  | Industrial Processes | Pulp and Paper and Wood Products | Plywood Operations | Hardboard: Pressing | Industrial Processes - Pulp & Paper |  | Retired | 7 | Other Industrial Processes | 3 | Wood, Pulp & Paper, & Publishing Products | 99 | Other
30700708 | No | Point | No | 2015 | 2016-03-03 | 30701421 |  |  | Industrial Processes | Pulp and Paper and Wood Products | Plywood Operations | Hardboard: Tempering | Industrial Processes - Pulp & Paper |  | Retired | 7 | Other Industrial Processes | 3 | Wood, Pulp & Paper, & Publishing Products | 99 | Other
30700709 | No | Point | No | 2015 | 2016-03-03 | 30701421 |  |  | Industrial Processes | Pulp and Paper and Wood Products | Plywood Operations | Hardboard: Bake Oven | Industrial Processes - Pulp & Paper |  | Retired | 7 | Other Industrial Processes | 3 | Wood, Pulp & Paper, & Publishing Products | 99 | Other
30700710 | No | Point | Yes |  | 2015-05-04 |  |  |  | Industrial Processes | Pulp and Paper and Wood Products | Plywood Operations | Sawing Operations: Dry Veneer and Plywood Trimming | Industrial Processes - Pulp & Paper |  | Active | 7 | Other Industrial Processes | 3 | Wood, Pulp & Paper, & Publishing Products | 99 | Other
30700711 | No | Point | No | 2015 | 2016-03-03 | 30700762 |  |  | Industrial Processes | Pulp and Paper and Wood Products | Plywood Operations | Fir: Sapwood: Steam-fired Dryer | Industrial Processes - Pulp & Paper |  | Retired | 7 | Other Industrial Processes | 3 | Wood, Pulp & Paper, & Publishing Products | 99 | Other
30700712 | No | Point | No | 2015 | 2016-03-03 | 30700752 |  |  | Industrial Processes | Pulp and Paper and Wood Products | Plywood Operations | Fir: Sapwood: Gas-fired Dryer | Industrial Processes - Pulp & Paper |  | Retired | 7 | Other Industrial Processes | 3 | Wood, Pulp & Paper, & Publishing Products | 99 | Other
30700713 | No | Point | No | 2015 | 2016-03-03 | 30700762 |  |  | Industrial Processes | Pulp and Paper and Wood Products | Plywood Operations | Fir: Heartwood Plywood Veneer Dryer | Industrial Processes - Pulp & Paper |  | Retired | 7 | Other Industrial Processes | 3 | Wood, Pulp & Paper, & Publishing Products | 99 | Other
30700714 | No | Point | No | 2015 | 2016-03-03 | 30700762 |  |  | Industrial Processes | Pulp and Paper and Wood Products | Plywood Operations | Larch Plywood Veneer Dryer | Industrial Processes - Pulp & Paper |  | Retired | 7 | Other Industrial Processes | 3 | Wood, Pulp & Paper, & Publishing Products | 99 | Other
30700715 | No | Point | No | 2015 | 2016-03-03 | 30700762 |  |  | Industrial Processes | Pulp and Paper and Wood Products | Plywood Operations | Southern Pine Plywood Veneer Dryer | Industrial Processes - Pulp & Paper |  | Retired | 7 | Other Industrial Processes | 3 | Wood, Pulp & Paper, & Publishing Products | 99 | Other
30700716 | No | Point | No | 2015 | 2016-03-03 | 30700734 |  |  | Industrial Processes | Pulp and Paper and Wood Products | Plywood Operations | Poplar Wood Fired Veneer Dryer | Industrial Processes - Pulp & Paper |  | Retired | 7 | Other Industrial Processes | 3 | Wood, Pulp & Paper, & Publishing Products | 99 | Other
30700717 | No | Point | No | 2015 | 2016-03-03 | 30700752 |  |  | Industrial Processes | Pulp and Paper and Wood Products | Plywood Operations | Gas Veneer Dryer: Pines ** (use 3-07-007-50) | Industrial Processes - Pulp & Paper |  | Retired | 7 | Other Industrial Processes | 3 | Wood, Pulp & Paper, & Publishing Products | 99 | Other
30700718 | No | Point | No | 2015 | 2016-03-03 | 30700762 |  |  | Industrial Processes | Pulp and Paper and Wood Products | Plywood Operations | Steam Veneer Dryer: Pines ** (use 3-07-007-60) | Industrial Processes - Pulp & Paper |  | Retired | 7 | Other Industrial Processes | 3 | Wood, Pulp & Paper, & Publishing Products | 99 | Other
30700720 | No | Point | Yes |  | 2015-05-04 |  |  |  | Industrial Processes | Pulp and Paper and Wood Products | Plywood Operations | Veneer Redryer: Steam-heated | Industrial Processes - Pulp & Paper |  | Active | 7 | Other Industrial Processes | 3 | Wood, Pulp & Paper, & Publishing Products | 99 | Other
30700723 | No | Point | Yes |  | 2015-05-05 |  |  |  | Industrial Processes | Pulp and Paper and Wood Products | Plywood Operations | Sawing Operations: Green Veneer Trimming: Hardwood | Industrial Processes - Pulp & Paper |  | Active | 7 | Other Industrial Processes | 3 | Wood, Pulp & Paper, & Publishing Products | 99 | Other
30700724 | No | Point | Yes |  | 2015-05-05 |  |  |  | Industrial Processes | Pulp and Paper and Wood Products | Plywood Operations | Sawing Operations: Green Veneer Trimming: Softwood | Industrial Processes - Pulp & Paper |  | Active | 7 | Other Industrial Processes | 3 | Wood, Pulp & Paper, & Publishing Products | 99 | Other
30700725 | No | Point | No | 2015 | 2016-03-03 | 30700790 |  |  | Industrial Processes | Pulp and Paper and Wood Products | Plywood Operations | Veneer Cutting | Industrial Processes - Pulp & Paper |  | Retired | 7 | Other Industrial Processes | 3 | Wood, Pulp & Paper, & Publishing Products | 99 | Other
30700727 | No | Point | Yes |  | 2012-03-20 |  |  |  | Industrial Processes | Pulp and Paper and Wood Products | Plywood Operations | Veneer Laying and Glue Spreading | Industrial Processes - Pulp & Paper |  | Active | 7 | Other Industrial Processes | 3 | Wood, Pulp & Paper, & Publishing Products | 99 | Other
30700730 | No | Point | No | 2015 | 2016-03-03 | 30700731 |  |  | Industrial Processes | Pulp and Paper and Wood Products | Plywood Operations | Wood Steaming | Industrial Processes - Pulp & Paper |  | Retired | 7 | Other Industrial Processes | 3 | Wood, Pulp & Paper, & Publishing Products | 99 | Other
30700731 | No | Point | Yes |  | 2015-05-05 |  |  |  | Industrial Processes | Pulp and Paper and Wood Products | Plywood Operations | Log Steaming Vat | Industrial Processes - Pulp & Paper |  | Active | 7 | Other Industrial Processes | 3 | Wood, Pulp & Paper, & Publishing Products | 99 | Other
30700732 | No | Point | Yes |  | 2015-05-05 |  |  |  | Industrial Processes | Pulp and Paper and Wood Products | Plywood Operations | Resin Storage Tanks | Industrial Processes - Pulp & Paper |  | Active | 7 | Other Industrial Processes | 3 | Wood, Pulp & Paper, & Publishing Products | 99 | Other
30700734 | No | Point | Yes |  | 2015-05-04 |  |  |  | Industrial Processes | Pulp and Paper and Wood Products | Plywood Operations | Hardwood Veneer Dryer: Direct Wood-fired: Heated Zones | Industrial Processes - Pulp & Paper |  | Active | 7 | Other Industrial Processes | 3 | Wood, Pulp & Paper, & Publishing Products | 99 | Other
30700735 | No | Point | Yes |  | 2015-05-04 |  |  |  | Industrial Processes | Pulp and Paper and Wood Products | Plywood Operations | Hardwood Veneer Dryer: Direct Wood-fired: Cooling Section | Industrial Processes - Pulp & Paper |  | Active | 7 | Other Industrial Processes | 3 | Wood, Pulp & Paper, & Publishing Products | 99 | Other
30700736 | No | Point | Yes |  | 2015-05-04 |  |  |  | Industrial Processes | Pulp and Paper and Wood Products | Plywood Operations | Softwood Veneer Dryer: Direct Wood-fired: Heated Zones | Industrial Processes - Pulp & Paper |  | Active | 7 | Other Industrial Processes | 3 | Wood, Pulp & Paper, & Publishing Products | 99 | Other
30700737 | No | Point | Yes |  | 2015-05-04 |  |  |  | Industrial Processes | Pulp and Paper and Wood Products | Plywood Operations | Softwood Veneer Dryer: Direct Wood-fired: Cooling Section | Industrial Processes - Pulp & Paper |  | Active | 7 | Other Industrial Processes | 3 | Wood, Pulp & Paper, & Publishing Products | 99 | Other
30700740 | No | Point | No | 2015 | 2016-03-03 | 30700736 |  |  | Industrial Processes | Pulp and Paper and Wood Products | Plywood Operations | Direct Wood-Fired Dryer: Non-specified Pine Species Veneer | Industrial Processes - Pulp & Paper |  | Retired | 7 | Other Industrial Processes | 3 | Wood, Pulp & Paper, & Publishing Products | 99 | Other
30700744 | No | Point | No | 2015 | 2016-03-03 | 30700736 |  |  | Industrial Processes | Pulp and Paper and Wood Products | Plywood Operations | Direct Wood-Fired Dryer: Hemlock Veneer | Industrial Processes - Pulp & Paper |  | Retired | 7 | Other Industrial Processes | 3 | Wood, Pulp & Paper, & Publishing Products | 99 | Other
30700746 | No | Point | No | 2015 | 2016-03-03 | 30700736 |  |  | Industrial Processes | Pulp and Paper and Wood Products | Plywood Operations | Direct Wood-Fired Dryer: Non-specified Fir Species Veneer | Industrial Processes - Pulp & Paper |  | Retired | 7 | Other Industrial Processes | 3 | Wood, Pulp & Paper, & Publishing Products | 99 | Other
30700747 | No | Point | No | 2015 | 2016-03-03 | 30700736 |  |  | Industrial Processes | Pulp and Paper and Wood Products | Plywood Operations | Direct Wood-Fired Dryer: Douglas Fir Veneer | Industrial Processes - Pulp & Paper |  | Retired | 7 | Other Industrial Processes | 3 | Wood, Pulp & Paper, & Publishing Products | 99 | Other
30700750 | No | Point | No | 2015 | 2016-03-03 | 30700752 |  |  | Industrial Processes | Pulp and Paper and Wood Products | Plywood Operations | Direct Natural Gas-Fired Dryer: Non-specified Pine Species Veneer | Industrial Processes - Pulp & Paper |  | Retired | 7 | Other Industrial Processes | 3 | Wood, Pulp & Paper, & Publishing Products | 99 | Other
30700752 | No | Point | Yes |  | 2015-05-04 |  |  |  | Industrial Processes | Pulp and Paper and Wood Products | Plywood Operations | Softwood Veneer Dryer: Direct Natural Gas-fired: Heated Zones | Industrial Processes - Pulp & Paper |  | Active | 7 | Other Industrial Processes | 3 | Wood, Pulp & Paper, & Publishing Products | 99 | Other
30700753 | No | Point | Yes |  | 2015-05-04 |  |  |  | Industrial Processes | Pulp and Paper and Wood Products | Plywood Operations | Softwood Veneer Dryer: Direct Natural Gas-fired: Cooling Section | Industrial Processes - Pulp & Paper |  | Active | 7 | Other Industrial Processes | 3 | Wood, Pulp & Paper, & Publishing Products | 99 | Other
30700754 | No | Point | Yes |  | 2015-05-05 |  |  |  | Industrial Processes | Pulp and Paper and Wood Products | Plywood Operations | Hardwood Veneer Dryer: Direct Natural Gas-fired: Heated Zones | Industrial Processes - Pulp & Paper |  | Active | 7 | Other Industrial Processes | 3 | Wood, Pulp & Paper, & Publishing Products | 99 | Other
30700755 | No | Point | Yes |  | 2015-05-05 |  |  |  | Industrial Processes | Pulp and Paper and Wood Products | Plywood Operations | Hardwood Veneer Dryer: Direct Natural Gas-fired: Cooling Section | Industrial Processes - Pulp & Paper |  | Active | 7 | Other Industrial Processes | 3 | Wood, Pulp & Paper, & Publishing Products | 99 | Other
30700756 | No | Point | Yes |  | 2015-05-05 |  |  |  | Industrial Processes | Pulp and Paper and Wood Products | Plywood Operations | Hardwood Veneer Dryer: Indirect-heated: Heated Zones | Industrial Processes - Pulp & Paper |  | Active | 7 | Other Industrial Processes | 3 | Wood, Pulp & Paper, & Publishing Products | 99 | Other
30700757 | No | Point | Yes |  | 2015-05-04 |  |  |  | Industrial Processes | Pulp and Paper and Wood Products | Plywood Operations | Hardwood Veneer Dryer: Indirect-heated: Cooling Section | Industrial Processes - Pulp & Paper |  | Active | 7 | Other Industrial Processes | 3 | Wood, Pulp & Paper, & Publishing Products | 99 | Other
30700760 | No | Point | No | 2015 | 2016-03-03 | 30700762 |  |  | Industrial Processes | Pulp and Paper and Wood Products | Plywood Operations | Indirect Heated Dryer: Non-specified Pine Species Veneer | Industrial Processes - Pulp & Paper |  | Retired | 7 | Other Industrial Processes | 3 | Wood, Pulp & Paper, & Publishing Products | 99 | Other
30700762 | No | Point | Yes |  | 2015-05-04 |  |  |  | Industrial Processes | Pulp and Paper and Wood Products | Plywood Operations | Softwood Veneer Dryer: Indirect-heated: Heated Zones | Industrial Processes - Pulp & Paper |  | Active | 7 | Other Industrial Processes | 3 | Wood, Pulp & Paper, & Publishing Products | 99 | Other
30700763 | No | Point | Yes |  | 2015-05-04 |  |  |  | Industrial Processes | Pulp and Paper and Wood Products | Plywood Operations | Softwood Veneer Dryer: Indirect-heated: Cooling Section | Industrial Processes - Pulp & Paper |  | Active | 7 | Other Industrial Processes | 3 | Wood, Pulp & Paper, & Publishing Products | 99 | Other
30700766 | No | Point | No | 2015 | 2016-03-03 | 30700762 |  |  | Industrial Processes | Pulp and Paper and Wood Products | Plywood Operations | Indirect Heated Dryer: Non-specified Fir Species Veneer | Industrial Processes - Pulp & Paper |  | Retired | 7 | Other Industrial Processes | 3 | Wood, Pulp & Paper, & Publishing Products | 99 | Other
30700767 | No | Point | No | 2015 | 2016-03-03 | 30700762 |  |  | Industrial Processes | Pulp and Paper and Wood Products | Plywood Operations | Indirect Heated Dryer: Douglas Fir Veneer | Industrial Processes - Pulp & Paper |  | Retired | 7 | Other Industrial Processes | 3 | Wood, Pulp & Paper, & Publishing Products | 99 | Other
30700769 | No | Point | No | 2015 | 2016-03-03 | 30700756 |  |  | Industrial Processes | Pulp and Paper and Wood Products | Plywood Operations | Indirect Heated Dryer: Poplar Veneer | Industrial Processes - Pulp & Paper |  | Retired | 7 | Other Industrial Processes | 3 | Wood, Pulp & Paper, & Publishing Products | 99 | Other
30700770 | No | Point | Yes |  | 2015-05-04 |  |  |  | Industrial Processes | Pulp and Paper and Wood Products | Plywood Operations | Veneer Redryer: Radio Frequency-heated: Hardwood | Industrial Processes - Pulp & Paper |  | Active | 7 | Other Industrial Processes | 3 | Wood, Pulp & Paper, & Publishing Products | 99 | Other
30700771 | No | Point | Yes |  | 2015-05-04 |  |  |  | Industrial Processes | Pulp and Paper and Wood Products | Plywood Operations | Veneer Redryer: Radio Frequency-heated: Softwood | Industrial Processes - Pulp & Paper |  | Active | 7 | Other Industrial Processes | 3 | Wood, Pulp & Paper, & Publishing Products | 99 | Other
30700773 | No | Point | Yes |  | 2015-05-05 |  |  |  | Industrial Processes | Pulp and Paper and Wood Products | Plywood Operations | Board Cooler | Industrial Processes - Pulp & Paper |  | Active | 7 | Other Industrial Processes | 3 | Wood, Pulp & Paper, & Publishing Products | 99 | Other
30700775 | No | Point | Yes |  | 2015-06-15 |  |  |  | Industrial Processes | Pulp and Paper and Wood Products | Plywood Operations | Combined Process Unit Type Dust Collection: Green Wood Material: Softwood | Industrial Processes - Pulp & Paper |  | Active | 7 | Other Industrial Processes | 3 | Wood, Pulp & Paper, & Publishing Products | 99 | Other
30700776 | No | Point | Yes |  | 2015-06-16 |  |  |  | Industrial Processes | Pulp and Paper and Wood Products | Plywood Operations | Combined Process Unit Type Dust Collection: Green Wood Material: Hardwood | Industrial Processes - Pulp & Paper |  | Active | 7 | Other Industrial Processes | 3 | Wood, Pulp & Paper, & Publishing Products | 99 | Other
30700777 | No | Point | Yes |  | 2015-05-05 |  |  |  | Industrial Processes | Pulp and Paper and Wood Products | Plywood Operations | Combined Process Unit Type Dust Collection: Dry Wood Material | Industrial Processes - Pulp & Paper |  | Active | 7 | Other Industrial Processes | 3 | Wood, Pulp & Paper, & Publishing Products | 99 | Other
30700778 | No | Point | Yes |  | 2015-06-23 |  |  |  | Industrial Processes | Pulp and Paper and Wood Products | Plywood Operations | Combined Process Unit Type Dust Collection: Mixed Dry and Green Wood Material | Industrial Processes - Pulp & Paper |  | Active | 7 | Other Industrial Processes | 3 | Wood, Pulp & Paper, & Publishing Products | 99 | Other
30700780 | No | Point | No | 2015 | 2016-03-03 | 30700783 |  |  | Industrial Processes | Pulp and Paper and Wood Products | Plywood Operations | Plywood Press: Phenol-formaldehyde Resin | Industrial Processes - Pulp & Paper |  | Retired | 7 | Other Industrial Processes | 3 | Wood, Pulp & Paper, & Publishing Products | 99 | Other
30700781 | No | Point | No | 2015 | 2016-03-03 | 30700785 |  |  | Industrial Processes | Pulp and Paper and Wood Products | Plywood Operations | Plywood Press: Urea-formaldehyde Resin | Industrial Processes - Pulp & Paper |  | Retired | 7 | Other Industrial Processes | 3 | Wood, Pulp & Paper, & Publishing Products | 99 | Other
30700782 | No | Point | Yes |  | 2015-05-05 |  |  |  | Industrial Processes | Pulp and Paper and Wood Products | Plywood Operations | Press: Non-Phenol Formaldehyde Resin: Softwood | Industrial Processes - Pulp & Paper |  | Active | 7 | Other Industrial Processes | 3 | Wood, Pulp & Paper, & Publishing Products | 99 | Other
30700783 | No | Point | Yes |  | 2015-05-04 |  |  |  | Industrial Processes | Pulp and Paper and Wood Products | Plywood Operations | Press: Phenol Formaldehyde Resin: Softwood | Industrial Processes - Pulp & Paper |  | Active | 7 | Other Industrial Processes | 3 | Wood, Pulp & Paper, & Publishing Products | 99 | Other
30700784 | No | Point | Yes |  | 2015-05-05 |  |  |  | Industrial Processes | Pulp and Paper and Wood Products | Plywood Operations | Press: Non-Urea Formaldehyde Resin: Hardwood | Industrial Processes - Pulp & Paper |  | Active | 7 | Other Industrial Processes | 3 | Wood, Pulp & Paper, & Publishing Products | 99 | Other
30700785 | No | Point | Yes |  | 2015-05-04 |  |  |  | Industrial Processes | Pulp and Paper and Wood Products | Plywood Operations | Press: Urea Formaldehyde Resin: Hardwood | Industrial Processes - Pulp & Paper |  | Active | 7 | Other Industrial Processes | 3 | Wood, Pulp & Paper, & Publishing Products | 99 | Other
30700788 | No | Point | No | 2015 | 2016-03-03 | 30700778 |  |  | Industrial Processes | Pulp and Paper and Wood Products | Plywood Operations | HardwdPlywd,CombdDustBH:Trim&CoreSaws,Composr,DryHog,Hammermill,Sandr | Industrial Processes - Pulp & Paper |  | Retired | 7 | Other Industrial Processes | 3 | Wood, Pulp & Paper, & Publishing Products | 99 | Other
30700789 | No | Point | No | 2015 | 2016-03-03 | 30700731 |  |  | Industrial Processes | Pulp and Paper and Wood Products | Plywood Operations | Softwood Plywood, Log Steaming Vat | Industrial Processes - Pulp & Paper |  | Retired | 7 | Other Industrial Processes | 3 | Wood, Pulp & Paper, & Publishing Products | 99 | Other
30700790 | No | Point | Yes |  | 2015-05-04 |  |  |  | Industrial Processes | Pulp and Paper and Wood Products | Plywood Operations | Hammermill/Chipper: Green Wood Material: Softwood | Industrial Processes - Pulp & Paper |  | Active | 7 | Other Industrial Processes | 3 | Wood, Pulp & Paper, & Publishing Products | 99 | Other
30700791 | No | Point | Yes |  | 2015-05-04 |  |  |  | Industrial Processes | Pulp and Paper and Wood Products | Plywood Operations | Hammermill/Chipper: Dry Wood Material | Industrial Processes - Pulp & Paper |  | Active | 7 | Other Industrial Processes | 3 | Wood, Pulp & Paper, & Publishing Products | 99 | Other
30700792 | No | Point | No | 2015 | 2016-03-03 | 30700778 |  |  | Industrial Processes | Pulp and Paper and Wood Products | Plywood Operations | Softwood Plywood, Sanders and Specialty Saw | Industrial Processes - Pulp & Paper |  | Retired | 7 | Other Industrial Processes | 3 | Wood, Pulp & Paper, & Publishing Products | 99 | Other
30700793 | No | Point | No | 2015 | 2016-03-03 | 30700778 |  |  | Industrial Processes | Pulp and Paper and Wood Products | Plywood Operations | Softwood Plywood, Saws, Hog, and Sander | Industrial Processes - Pulp & Paper |  | Retired | 7 | Other Industrial Processes | 3 | Wood, Pulp & Paper, & Publishing Products | 99 | Other
30700794 | No | Point | Yes |  | 2015-05-05 |  |  |  | Industrial Processes | Pulp and Paper and Wood Products | Plywood Operations | Miscellaneous Coating Operations | Industrial Processes - Pulp & Paper |  | Active | 7 | Other Industrial Processes | 3 | Wood, Pulp & Paper, & Publishing Products | 99 | Other
30700795 | No | Point | Yes |  | 2015-05-05 |  |  |  | Industrial Processes | Pulp and Paper and Wood Products | Plywood Operations | Hammermill/Chipper: Green Wood Material: Hardwood | Industrial Processes - Pulp & Paper |  | Active | 7 | Other Industrial Processes | 3 | Wood, Pulp & Paper, & Publishing Products | 99 | Other
30700796 | No | Point | Yes |  | 2015-05-05 |  |  |  | Industrial Processes | Pulp and Paper and Wood Products | Plywood Operations | Hammermill/Chipper: Mixed Green and Dry Wood Material | Industrial Processes - Pulp & Paper |  | Active | 7 | Other Industrial Processes | 3 | Wood, Pulp & Paper, & Publishing Products | 99 | Other
30700798 | No | Point | Yes | 2002 | 2012-03-20 | 30700799 |  |  | Industrial Processes | Pulp and Paper and Wood Products | Plywood Operations | Other Not Classified | Industrial Processes - Pulp & Paper |  | Retired | 7 | Other Industrial Processes | 3 | Wood, Pulp & Paper, & Publishing Products | 99 | Other
30700799 | No | Point | Yes |  | 2012-03-20 |  |  |  | Industrial Processes | Pulp and Paper and Wood Products | Plywood Operations | Other Not Classified | Industrial Processes - Pulp & Paper |  | Active | 7 | Other Industrial Processes | 3 | Wood, Pulp & Paper, & Publishing Products | 99 | Other
30700801 | No | Point | Yes |  | 2012-03-20 |  |  |  | Industrial Processes | Pulp and Paper and Wood Products | Sawmill Operations | Log Debarking | Industrial Processes - Pulp & Paper |  | Active | 7 | Other Industrial Processes | 3 | Wood, Pulp & Paper, & Publishing Products | 99 | Other
30700802 | No | Point | Yes |  | 2012-03-20 |  |  |  | Industrial Processes | Pulp and Paper and Wood Products | Sawmill Operations | Log Sawing | Industrial Processes - Pulp & Paper |  | Active | 7 | Other Industrial Processes | 3 | Wood, Pulp & Paper, & Publishing Products | 99 | Other
30700803 | No | Point | Yes |  | 2012-03-20 |  |  |  | Industrial Processes | Pulp and Paper and Wood Products | Sawmill Operations | Sawdust Pile Handling | Industrial Processes - Pulp & Paper |  | Active | 7 | Other Industrial Processes | 3 | Wood, Pulp & Paper, & Publishing Products | 99 | Other
30700804 | No | Point | Yes |  | 2012-03-20 |  |  |  | Industrial Processes | Pulp and Paper and Wood Products | Sawmill Operations | Sawing: Cyclone Exhaust | Industrial Processes - Pulp & Paper |  | Active | 7 | Other Industrial Processes | 3 | Wood, Pulp & Paper, & Publishing Products | 99 | Other
30700805 | No | Point | Yes |  | 2015-05-04 |  |  |  | Industrial Processes | Pulp and Paper and Wood Products | Sawmill Operations | Planing/Trimming: Cyclone Exhaust | Industrial Processes - Pulp & Paper |  | Active | 7 | Other Industrial Processes | 3 | Wood, Pulp & Paper, & Publishing Products | 99 | Other
30700806 | No | Point | Yes |  | 2015-05-04 |  |  |  | Industrial Processes | Pulp and Paper and Wood Products | Sawmill Operations | Sanding Operations: Cyclone Exhaust | Industrial Processes - Pulp & Paper |  | Active | 7 | Other Industrial Processes | 3 | Wood, Pulp & Paper, & Publishing Products | 99 | Other
30700807 | No | Point | No | 2015 | 2016-03-03 | 30700806 |  |  | Industrial Processes | Pulp and Paper and Wood Products | Sawmill Operations | Sanderdust: Cyclone Exhaust | Industrial Processes - Pulp & Paper |  | Retired | 7 | Other Industrial Processes | 3 | Wood, Pulp & Paper, & Publishing Products | 99 | Other
30700808 | No | Point | Yes |  | 2015-05-04 |  |  |  | Industrial Processes | Pulp and Paper and Wood Products | Sawmill Operations | Other Operations: Cyclone Exhaust | Industrial Processes - Pulp & Paper |  | Active | 7 | Other Industrial Processes | 3 | Wood, Pulp & Paper, & Publishing Products | 99 | Other
30700809 | No | Point | Yes |  | 2015-05-05 |  |  |  | Industrial Processes | Pulp and Paper and Wood Products | Sawmill Operations | Other Operations: Cyclone Exhaust: Green Wood Material: Softwood | Industrial Processes - Pulp & Paper |  | Active | 7 | Other Industrial Processes | 3 | Wood, Pulp & Paper, & Publishing Products | 99 | Other
30700810 | No | Point | Yes |  | 2015-05-05 |  |  |  | Industrial Processes | Pulp and Paper and Wood Products | Sawmill Operations | Other Operations: Cyclone Exhaust: Green Wood Material: Hardwood | Industrial Processes - Pulp & Paper |  | Active | 7 | Other Industrial Processes | 3 | Wood, Pulp & Paper, & Publishing Products | 99 | Other
30700811 | No | Point | Yes |  | 2015-05-05 |  |  |  | Industrial Processes | Pulp and Paper and Wood Products | Sawmill Operations | Other Operations: Cyclone Exhaust: Dry Wood Material | Industrial Processes - Pulp & Paper |  | Active | 7 | Other Industrial Processes | 3 | Wood, Pulp & Paper, & Publishing Products | 99 | Other
30700812 | No | Point | Yes |  | 2015-05-05 |  |  |  | Industrial Processes | Pulp and Paper and Wood Products | Sawmill Operations | Other Operations: Cyclone Exhaust: Mixed Green and Dry Wood Material | Industrial Processes - Pulp & Paper |  | Active | 7 | Other Industrial Processes | 3 | Wood, Pulp & Paper, & Publishing Products | 99 | Other
30700818 | No | Point | Yes |  | 2015-05-05 |  |  |  | Industrial Processes | Pulp and Paper and Wood Products | Sawmill Operations | Chipping and Screening: Softwood | Industrial Processes - Pulp & Paper |  | Active | 7 | Other Industrial Processes | 3 | Wood, Pulp & Paper, & Publishing Products | 99 | Other
30700819 | No | Point | Yes |  | 2015-05-05 |  |  |  | Industrial Processes | Pulp and Paper and Wood Products | Sawmill Operations | Chipping and Screening: Hardwood | Industrial Processes - Pulp & Paper |  | Active | 7 | Other Industrial Processes | 3 | Wood, Pulp & Paper, & Publishing Products | 99 | Other
30700820 | No | Point | Yes |  | 2012-03-20 |  |  |  | Industrial Processes | Pulp and Paper and Wood Products | Sawmill Operations | Chipping and Screening | Industrial Processes - Pulp & Paper |  | Active | 7 | Other Industrial Processes | 3 | Wood, Pulp & Paper, & Publishing Products | 99 | Other
30700821 | No | Point | Yes |  | 2012-03-20 |  |  |  | Industrial Processes | Pulp and Paper and Wood Products | Sawmill Operations | Chip Storage Piles | Industrial Processes - Storage and Transfer |  | Active | 7 | Other Industrial Processes | 3 | Wood, Pulp & Paper, & Publishing Products | 99 | Other
30700822 | No | Point | Yes |  | 2012-03-20 |  |  |  | Industrial Processes | Pulp and Paper and Wood Products | Sawmill Operations | Chip Transfer/Conveying | Industrial Processes - Storage and Transfer |  | Active | 7 | Other Industrial Processes | 3 | Wood, Pulp & Paper, & Publishing Products | 99 | Other
30700825 | No | Point | Yes |  | 2015-05-05 |  |  |  | Industrial Processes | Pulp and Paper and Wood Products | Sawmill Operations | Chip Transfer/Conveying: Softwood | Industrial Processes - Pulp & Paper |  | Active | 7 | Other Industrial Processes | 3 | Wood, Pulp & Paper, & Publishing Products | 99 | Other
30700826 | No | Point | Yes |  | 2015-05-05 |  |  |  | Industrial Processes | Pulp and Paper and Wood Products | Sawmill Operations | Chip Transfer/Conveying: Hardwood | Industrial Processes - Pulp & Paper |  | Active | 7 | Other Industrial Processes | 3 | Wood, Pulp & Paper, & Publishing Products | 99 | Other
30700827 | No | Point | Yes |  | 2015-05-05 |  |  |  | Industrial Processes | Pulp and Paper and Wood Products | Sawmill Operations | Chip Storage Piles: Softwood | Industrial Processes - Pulp & Paper |  | Active | 7 | Other Industrial Processes | 3 | Wood, Pulp & Paper, & Publishing Products | 99 | Other
30700828 | No | Point | Yes |  | 2015-05-05 |  |  |  | Industrial Processes | Pulp and Paper and Wood Products | Sawmill Operations | Chip Storage Piles: Hardwood | Industrial Processes - Pulp & Paper |  | Active | 7 | Other Industrial Processes | 3 | Wood, Pulp & Paper, & Publishing Products | 99 | Other
30700830 | No | Point | Yes |  | 2015-05-05 |  |  |  | Industrial Processes | Pulp and Paper and Wood Products | Sawmill Operations | Lumber Kiln: Softwood: Pine Species | Industrial Processes - Pulp & Paper |  | Active | 7 | Other Industrial Processes | 3 | Wood, Pulp & Paper, & Publishing Products | 99 | Other
30700831 | No | Point | Yes |  | 2016-12-07 |  |  |  | Industrial Processes | Pulp and Paper and Wood Products | Sawmill Operations | Lumber Kiln: Softwood: Western Non-Pine Softwood | Industrial Processes - Pulp & Paper |  | Active | 7 | Other Industrial Processes | 3 | Wood, Pulp & Paper, & Publishing Products | 99 | Other
30700832 | No | Point | Yes |  | 2016-12-07 |  |  |  | Industrial Processes | Pulp and Paper and Wood Products | Sawmill Operations | Lumber Kiln: Softwood: Eastern Non-Pine Softwood | Industrial Processes - Pulp & Paper |  | Active | 7 | Other Industrial Processes | 3 | Wood, Pulp & Paper, & Publishing Products | 99 | Other
30700833 | No | Point | Yes |  | 2015-05-05 |  |  |  | Industrial Processes | Pulp and Paper and Wood Products | Sawmill Operations | Lumber Kiln: Hardwood | Industrial Processes - Pulp & Paper |  | Active | 7 | Other Industrial Processes | 3 | Wood, Pulp & Paper, & Publishing Products | 99 | Other
30700837 | No | Point | Yes |  | 2016-12-07 |  |  |  | Industrial Processes | Pulp and Paper and Wood Products | Sawmill Operations | Lumber Kiln: Softwood: Northern Pine Softwood | Industrial Processes - Pulp & Paper |  | Active | 7 | Other Industrial Processes | 3 | Wood, Pulp & Paper, & Publishing Products | 99 | Other
30700838 | No | Point | Yes |  | 2016-12-07 |  |  |  | Industrial Processes | Pulp and Paper and Wood Products | Sawmill Operations | Lumber Kiln: Softwood: Southern Pine Softwood | Industrial Processes - Pulp & Paper |  | Active | 7 | Other Industrial Processes | 3 | Wood, Pulp & Paper, & Publishing Products | 99 | Other
30700839 | No | Point | Yes |  | 2016-12-07 |  |  |  | Industrial Processes | Pulp and Paper and Wood Products | Sawmill Operations | Lumber Kiln: Softwood: Western Pine Softwood | Industrial Processes - Pulp & Paper |  | Active | 7 | Other Industrial Processes | 3 | Wood, Pulp & Paper, & Publishing Products | 99 | Other
30700893 | No | Point | Yes |  | 2015-05-05 |  |  |  | Industrial Processes | Pulp and Paper and Wood Products | Sawmill Operations | Log Storage: Softwood | Industrial Processes - Pulp & Paper |  | Active | 7 | Other Industrial Processes | 3 | Wood, Pulp & Paper, & Publishing Products | 99 | Other
30700894 | No | Point | Yes |  | 2015-05-05 |  |  |  | Industrial Processes | Pulp and Paper and Wood Products | Sawmill Operations | Log Storage: Hardwood | Industrial Processes - Pulp & Paper |  | Active | 7 | Other Industrial Processes | 3 | Wood, Pulp & Paper, & Publishing Products | 99 | Other
30700895 | No | Point | Yes |  | 2012-03-20 |  |  |  | Industrial Processes | Pulp and Paper and Wood Products | Sawmill Operations | Log Storage | Industrial Processes - Storage and Transfer |  | Active | 7 | Other Industrial Processes | 3 | Wood, Pulp & Paper, & Publishing Products | 99 | Other
30700896 | No | Point | No | 2015 | 2016-03-03 | 30700899 |  |  | Industrial Processes | Pulp and Paper and Wood Products | Sawmill Operations | Other Not Classified | Industrial Processes - Pulp & Paper |  | Retired | 7 | Other Industrial Processes | 3 | Wood, Pulp & Paper, & Publishing Products | 99 | Other
30700897 | No | Point | Yes |  | 2015-05-04 |  |  |  | Industrial Processes | Pulp and Paper and Wood Products | Sawmill Operations | Softwood Sawmill Operations: Other Not Classified | Industrial Processes - Pulp & Paper |  | Active | 7 | Other Industrial Processes | 3 | Wood, Pulp & Paper, & Publishing Products | 99 | Other
30700898 | No | Point | Yes |  | 2015-05-04 |  |  |  | Industrial Processes | Pulp and Paper and Wood Products | Sawmill Operations | Hardwood Sawmill Operations: Other Not Classified | Industrial Processes - Pulp & Paper |  | Active | 7 | Other Industrial Processes | 3 | Wood, Pulp & Paper, & Publishing Products | 99 | Other
30700899 | No | Point | Yes |  | 2012-03-20 |  |  |  | Industrial Processes | Pulp and Paper and Wood Products | Sawmill Operations | Other Not Classified | Industrial Processes - Pulp & Paper |  | Active | 7 | Other Industrial Processes | 3 | Wood, Pulp & Paper, & Publishing Products | 99 | Other
30700909 | No | Point | Yes |  | 2015-07-06 |  |  |  | Industrial Processes | Pulp and Paper and Wood Products | Medium Density Fiberboard (MDF) Manufacture | Pressurized Refiner/Primary Tube Dryer: Direct Natural Gas-fired: Blowline Blend: Non-Urea Formaldehyde Resin: Softwood | Industrial Processes - Pulp & Paper |  | Active | 7 | Other Industrial Processes | 3 | Wood, Pulp & Paper, & Publishing Products | 99 | Other
30700910 | No | Point | Yes |  | 2015-07-06 |  |  |  | Industrial Processes | Pulp and Paper and Wood Products | Medium Density Fiberboard (MDF) Manufacture | Pressurized Refiner/Primary Tube Dryer: Direct Natural Gas-fired: Blowline Blend: Non-Urea Formaldehyde Resin: Hardwood | Industrial Processes - Pulp & Paper |  | Active | 7 | Other Industrial Processes | 3 | Wood, Pulp & Paper, & Publishing Products | 99 | Other
30700911 | No | Point | Yes |  | 2015-07-07 |  |  |  | Industrial Processes | Pulp and Paper and Wood Products | Medium Density Fiberboard (MDF) Manufacture | Pressurized Refiner/Primary Tube Dryer: Direct Natural Gas-fired: Blowline Blend: Non-Urea Formaldehyde Resin: Mixed Softwood/Hardwood | Industrial Processes - Pulp & Paper |  | Active | 7 | Other Industrial Processes | 3 | Wood, Pulp & Paper, & Publishing Products | 99 | Other
30700912 | No | Point | Yes |  | 2015-07-06 |  |  |  | Industrial Processes | Pulp and Paper and Wood Products | Medium Density Fiberboard (MDF) Manufacture | Pressurized Refiner/Primary Tube Dryer: Direct Natural Gas-fired: Blowline Blend: Urea Formaldehyde Resin: Hardwood | Industrial Processes - Pulp & Paper |  | Active | 7 | Other Industrial Processes | 3 | Wood, Pulp & Paper, & Publishing Products | 99 | Other
30700913 | No | Point | Yes |  | 2015-07-06 |  |  |  | Industrial Processes | Pulp and Paper and Wood Products | Medium Density Fiberboard (MDF) Manufacture | Pressurized Refiner/Primary Tube Dryer: Direct Natural Gas-fired: Blowline Blend: Urea Formaldehyde Resin: Softwood | Industrial Processes - Pulp & Paper |  | Active | 7 | Other Industrial Processes | 3 | Wood, Pulp & Paper, & Publishing Products | 99 | Other
30700914 | No | Point | Yes |  | 2015-07-06 |  |  |  | Industrial Processes | Pulp and Paper and Wood Products | Medium Density Fiberboard (MDF) Manufacture | Pressurized Refiner/Primary Tube Dryer: Direct Natural Gas-fired: Blowline Blend: Urea Formaldehyde Resin: Mixed Softwood/Hardwood | Industrial Processes - Pulp & Paper |  | Active | 7 | Other Industrial Processes | 3 | Wood, Pulp & Paper, & Publishing Products | 99 | Other
30700915 | No | Point | Yes |  | 2015-06-23 |  |  |  | Industrial Processes | Pulp and Paper and Wood Products | Medium Density Fiberboard (MDF) Manufacture | Pressurized Refiner/Primary Tube Dryer: Direct Wood-fired: Non-Blowline Blend: Softwood | Industrial Processes - Pulp & Paper |  | Active | 7 | Other Industrial Processes | 3 | Wood, Pulp & Paper, & Publishing Products | 99 | Other
30700916 | No | Point | Yes |  | 2015-06-23 |  |  |  | Industrial Processes | Pulp and Paper and Wood Products | Medium Density Fiberboard (MDF) Manufacture | Pressurized Refiner/Primary Tube Dryer: Direct Wood-fired: Non-Blowline Blend: Hardwood | Industrial Processes - Pulp & Paper |  | Active | 7 | Other Industrial Processes | 3 | Wood, Pulp & Paper, & Publishing Products | 99 | Other
30700917 | No | Point | Yes |  | 2015-06-24 |  |  |  | Industrial Processes | Pulp and Paper and Wood Products | Medium Density Fiberboard (MDF) Manufacture | Pressurized Refiner/Primary Tube Dryer: Direct Wood-fired: Non-Blowline Blend: Mixed Softwood/Hardwood | Industrial Processes - Pulp & Paper |  | Active | 7 | Other Industrial Processes | 3 | Wood, Pulp & Paper, & Publishing Products | 99 | Other
30700918 | No | Point | Yes |  | 2015-07-06 |  |  |  | Industrial Processes | Pulp and Paper and Wood Products | Medium Density Fiberboard (MDF) Manufacture | Pressurized Refiner/Primary Tube Dryer: Direct Wood-fired: Blowline Blend: Non-Urea Formaldehyde Resin: Hardwood | Industrial Processes - Pulp & Paper |  | Active | 7 | Other Industrial Processes | 3 | Wood, Pulp & Paper, & Publishing Products | 99 | Other
30700919 | No | Point | Yes |  | 2015-07-06 |  |  |  | Industrial Processes | Pulp and Paper and Wood Products | Medium Density Fiberboard (MDF) Manufacture | Pressurized Refiner/Primary Tube Dryer: Direct Wood-fired: Blowline Blend: Non-Urea Formaldehyde Resin: Mixed Softwood/Hardwood | Industrial Processes - Pulp & Paper |  | Active | 7 | Other Industrial Processes | 3 | Wood, Pulp & Paper, & Publishing Products | 99 | Other
30700920 | No | Point | Yes |  | 2015-07-06 |  |  |  | Industrial Processes | Pulp and Paper and Wood Products | Medium Density Fiberboard (MDF) Manufacture | Pressurized Refiner/Primary Tube Dryer: Direct Wood-fired: Blowline Blend: Non-Urea Formaldehyde Resin: Softwood | Industrial Processes - Pulp & Paper |  | Active | 7 | Other Industrial Processes | 3 | Wood, Pulp & Paper, & Publishing Products | 99 | Other
30700921 | No | Point | No | 2015 | 2016-03-03 | 30700923 |  |  | Industrial Processes | Pulp and Paper and Wood Products | Medium Density Fiberboard (MDF) Manufacture | Direct Wood-fired Tube Dryer, Unspecified Pines | Industrial Processes - Pulp & Paper |  | Retired | 7 | Other Industrial Processes | 3 | Wood, Pulp & Paper, & Publishing Products | 99 | Other
30700923 | No | Point | Yes |  | 2016-03-03 |  |  |  | Industrial Processes | Pulp and Paper and Wood Products | Medium Density Fiberboard (MDF) Manufacture | Pressurized Refiner/Primary Tube Dryer: Direct Wood-fired: Blowline Blend: Urea Formaldehyde Resin: Softwood | Industrial Processes - Pulp & Paper |  | Active | 7 | Other Industrial Processes | 3 | Wood, Pulp & Paper, & Publishing Products | 99 | Other
30700924 | No | Point | Yes |  | 2015-07-06 |  |  |  | Industrial Processes | Pulp and Paper and Wood Products | Medium Density Fiberboard (MDF) Manufacture | Pressurized Refiner/Primary Tube Dryer: Direct Wood-fired: Blowline Blend: Urea Formaldehyde Resin: Mixed Softwood/Hardwood | Industrial Processes - Pulp & Paper |  | Active | 7 | Other Industrial Processes | 3 | Wood, Pulp & Paper, & Publishing Products | 99 | Other
30700925 | No | Point | Yes |  | 2016-03-03 |  |  |  | Industrial Processes | Pulp and Paper and Wood Products | Medium Density Fiberboard (MDF) Manufacture | Pressurized Refiner/Primary Tube Dryer: Direct Wood-fired: Blowline Blend: Urea Formaldehyde Resin: Hardwood | Industrial Processes - Pulp & Paper |  | Active | 7 | Other Industrial Processes | 3 | Wood, Pulp & Paper, & Publishing Products | 99 | Other
30700926 | No | Point | Yes |  | 2015-06-24 |  |  |  | Industrial Processes | Pulp and Paper and Wood Products | Medium Density Fiberboard (MDF) Manufacture | Pressurized Refiner/Primary Tube Dryer: Direct Natural Gas-fired: Non-Blowline Blend: Softwood | Industrial Processes - Pulp & Paper |  | Active | 7 | Other Industrial Processes | 3 | Wood, Pulp & Paper, & Publishing Products | 99 | Other
30700927 | No | Point | Yes |  | 2016-03-03 |  |  |  | Industrial Processes | Pulp and Paper and Wood Products | Medium Density Fiberboard (MDF) Manufacture | Pressurized Refiner/Primary Tube Dryer: Direct Natural Gas-fired: Non-Blowline Blend: Hardwood | Industrial Processes - Pulp & Paper |  | Active | 7 | Other Industrial Processes | 3 | Wood, Pulp & Paper, & Publishing Products | 99 | Other
30700928 | No | Point | Yes |  | 2015-06-24 |  |  |  | Industrial Processes | Pulp and Paper and Wood Products | Medium Density Fiberboard (MDF) Manufacture | Pressurized Refiner/Primary Tube Dryer: Direct Natural Gas-fired: Non-Blowline Blend: Mixed Softwood/Hardwood | Industrial Processes - Pulp & Paper |  | Active | 7 | Other Industrial Processes | 3 | Wood, Pulp & Paper, & Publishing Products | 99 | Other
30700929 | No | Point | Yes |  | 2015-06-24 |  |  |  | Industrial Processes | Pulp and Paper and Wood Products | Medium Density Fiberboard (MDF) Manufacture | Pressurized Refiner/Primary Tube Dryer: Indirect-heated: Blowline Blend: Non-Urea Formaldehyde Resin: Softwood | Industrial Processes - Pulp & Paper |  | Active | 7 | Other Industrial Processes | 3 | Wood, Pulp & Paper, & Publishing Products | 99 | Other
30700930 | No | Point | Yes |  | 2015-06-24 |  |  |  | Industrial Processes | Pulp and Paper and Wood Products | Medium Density Fiberboard (MDF) Manufacture | Pressurized Refiner/Primary Tube Dryer: Indirect-heated: Blowline Blend: Non-Urea Formaldehyde Resin: Hardwood | Industrial Processes - Pulp & Paper |  | Active | 7 | Other Industrial Processes | 3 | Wood, Pulp & Paper, & Publishing Products | 99 | Other
30700931 | No | Point | No | 2015 | 2016-03-03 | 30700932 |  |  | Industrial Processes | Pulp and Paper and Wood Products | Medium Density Fiberboard (MDF) Manufacture | Indirect-heated Tube Dryer, Unspecified Pines | Industrial Processes - Pulp & Paper |  | Retired | 7 | Other Industrial Processes | 3 | Wood, Pulp & Paper, & Publishing Products | 99 | Other
30700932 | No | Point | Yes |  | 2016-03-03 |  |  |  | Industrial Processes | Pulp and Paper and Wood Products | Medium Density Fiberboard (MDF) Manufacture | Pressurized Refiner/Primary Tube Dryer: Indirect-heated: Blowline Blend: Urea Formaldehyde Resin: Softwood | Industrial Processes - Pulp & Paper |  | Active | 7 | Other Industrial Processes | 3 | Wood, Pulp & Paper, & Publishing Products | 99 | Other
30700933 | No | Point | No | 2015 | 2016-03-03 | 30700929 |  |  | Industrial Processes | Pulp and Paper and Wood Products | Medium Density Fiberboard (MDF) Manufacture | Indirect-heated Tube Dryer, Non-blowline Blend, Softwoods | Industrial Processes - Pulp & Paper |  | Retired | 7 | Other Industrial Processes | 3 | Wood, Pulp & Paper, & Publishing Products | 99 | Other
30700934 | No | Point | Yes |  | 2015-07-06 |  |  |  | Industrial Processes | Pulp and Paper and Wood Products | Medium Density Fiberboard (MDF) Manufacture | Pressurized Refiner/Primary Tube Dryer: Indirect-heated: Blowline Blend: Non-Urea Formaldehyde Resin: Mixed Softwood/Hardwood | Industrial Processes - Pulp & Paper |  | Active | 7 | Other Industrial Processes | 3 | Wood, Pulp & Paper, & Publishing Products | 99 | Other
30700935 | No | Point | No | 2015 | 2016-03-03 | 30700936 |  |  | Industrial Processes | Pulp and Paper and Wood Products | Medium Density Fiberboard (MDF) Manufacture | Indirect-heated Tube Dryer, Hardwoods | Industrial Processes - Pulp & Paper |  | Retired | 7 | Other Industrial Processes | 3 | Wood, Pulp & Paper, & Publishing Products | 99 | Other
30700936 | No | Point | Yes |  | 2016-03-03 |  |  |  | Industrial Processes | Pulp and Paper and Wood Products | Medium Density Fiberboard (MDF) Manufacture | Pressurized Refiner/Primary Tube Dryer: Indirect-heated: Blowline Blend: Urea Formaldehyde Resin: Hardwood | Industrial Processes - Pulp & Paper |  | Active | 7 | Other Industrial Processes | 3 | Wood, Pulp & Paper, & Publishing Products | 99 | Other
30700937 | No | Point | No | 2015 | 2016-03-03 | 30700943 |  |  | Industrial Processes | Pulp and Paper and Wood Products | Medium Density Fiberboard (MDF) Manufacture | Indirect-heated Second Stage Tube Dryer, Blowline Blend, Softwoods | Industrial Processes - Pulp & Paper |  | Retired | 7 | Other Industrial Processes | 3 | Wood, Pulp & Paper, & Publishing Products | 99 | Other
30700939 | No | Point | Yes |  | 2016-03-03 |  |  |  | Industrial Processes | Pulp and Paper and Wood Products | Medium Density Fiberboard (MDF) Manufacture | Pressurized Refiner/Primary Tube Dryer: Indirect-heated: Blowline Blend: Urea Formaldehyde Resin: Mixed Softwood/Hardwood | Industrial Processes - Pulp & Paper |  | Active | 7 | Other Industrial Processes | 3 | Wood, Pulp & Paper, & Publishing Products | 99 | Other
30700940 | No | Point | No | 2015 | 2016-03-03 | 30700913 |  |  | Industrial Processes | Pulp and Paper and Wood Products | Medium Density Fiberboard (MDF) Manufacture | Direct Natural Gas-fired Rotary Predryer, Softwoods | Industrial Processes - Pulp & Paper |  | Retired | 7 | Other Industrial Processes | 3 | Wood, Pulp & Paper, & Publishing Products | 99 | Other
30700942 | No | Point | Yes |  | 2015-05-05 |  |  |  | Industrial Processes | Pulp and Paper and Wood Products | Medium Density Fiberboard (MDF) Manufacture | Secondary Tube Dryer: All Indirect-fired Units | Industrial Processes - Pulp & Paper |  | Active | 7 | Other Industrial Processes | 3 | Wood, Pulp & Paper, & Publishing Products | 99 | Other
30700943 | No | Point | Yes |  | 2015-05-05 |  |  |  | Industrial Processes | Pulp and Paper and Wood Products | Medium Density Fiberboard (MDF) Manufacture | Secondary Tube Dryer: All Direct-fired Units | Industrial Processes - Pulp & Paper |  | Active | 7 | Other Industrial Processes | 3 | Wood, Pulp & Paper, & Publishing Products | 99 | Other
30700946 | No | Point | Yes |  | 2015-05-05 |  |  |  | Industrial Processes | Pulp and Paper and Wood Products | Medium Density Fiberboard (MDF) Manufacture | Fiber Dryers: Other | Industrial Processes - Pulp & Paper |  | Active | 7 | Other Industrial Processes | 3 | Wood, Pulp & Paper, & Publishing Products | 99 | Other
30700947 | No | Point | Yes |  | 2015-05-05 |  |  |  | Industrial Processes | Pulp and Paper and Wood Products | Medium Density Fiberboard (MDF) Manufacture | Agriculture Fiber Rotary Dryer | Industrial Processes - Pulp & Paper |  | Active | 7 | Other Industrial Processes | 3 | Wood, Pulp & Paper, & Publishing Products | 99 | Other
30700950 | No | Point | Yes |  | 2015-05-04 |  |  |  | Industrial Processes | Pulp and Paper and Wood Products | Medium Density Fiberboard (MDF) Manufacture | Reconstituted Wood Products Press: Continuous: Urea Formaldehyde Resin | Industrial Processes - Pulp & Paper |  | Active | 7 | Other Industrial Processes | 3 | Wood, Pulp & Paper, & Publishing Products | 99 | Other
30700951 | No | Point | Yes |  | 2015-06-18 |  |  |  | Industrial Processes | Pulp and Paper and Wood Products | Medium Density Fiberboard (MDF) Manufacture | Reconstituted Wood Products Press: Continuous: Non-Urea Formaldehyde Resin | Industrial Processes - Pulp & Paper |  | Active | 7 | Other Industrial Processes | 3 | Wood, Pulp & Paper, & Publishing Products | 99 | Other
30700960 | No | Point | Yes |  | 2015-05-04 |  |  |  | Industrial Processes | Pulp and Paper and Wood Products | Medium Density Fiberboard (MDF) Manufacture | Reconstituted Wood Products Press: Batch: Urea Formaldehyde Resin | Industrial Processes - Pulp & Paper |  | Active | 7 | Other Industrial Processes | 3 | Wood, Pulp & Paper, & Publishing Products | 99 | Other
30700961 | No | Point | Yes |  | 2015-05-05 |  |  |  | Industrial Processes | Pulp and Paper and Wood Products | Medium Density Fiberboard (MDF) Manufacture | Reconstituted Wood Products Press: Batch: Non-Urea Formaldehyde Resin | Industrial Processes - Pulp & Paper |  | Active | 7 | Other Industrial Processes | 3 | Wood, Pulp & Paper, & Publishing Products | 99 | Other
30700962 | No | Point | Yes |  | 2015-05-05 |  |  |  | Industrial Processes | Pulp and Paper and Wood Products | Medium Density Fiberboard (MDF) Manufacture | Agriculture Fiber Board Press | Industrial Processes - Pulp & Paper |  | Active | 7 | Other Industrial Processes | 3 | Wood, Pulp & Paper, & Publishing Products | 99 | Other
30700971 | No | Point | Yes |  | 2015-05-04 |  |  |  | Industrial Processes | Pulp and Paper and Wood Products | Medium Density Fiberboard (MDF) Manufacture | Board Cooler: Urea Formaldehyde Resin | Industrial Processes - Pulp & Paper |  | Active | 7 | Other Industrial Processes | 3 | Wood, Pulp & Paper, & Publishing Products | 99 | Other
30700972 | No | Point | Yes |  | 2015-05-05 |  |  |  | Industrial Processes | Pulp and Paper and Wood Products | Medium Density Fiberboard (MDF) Manufacture | Board Cooler: Non-Urea Formaldehyde Resin | Industrial Processes - Pulp & Paper |  | Active | 7 | Other Industrial Processes | 3 | Wood, Pulp & Paper, & Publishing Products | 99 | Other
30700977 | No | Point | Yes |  | 2015-05-05 |  |  |  | Industrial Processes | Pulp and Paper and Wood Products | Medium Density Fiberboard (MDF) Manufacture | Former Without Blowline Blend: Non-Urea Formaldehyde Resin | Industrial Processes - Pulp & Paper |  | Active | 7 | Other Industrial Processes | 3 | Wood, Pulp & Paper, & Publishing Products | 99 | Other
30700978 | No | Point | Yes |  | 2015-05-05 |  |  |  | Industrial Processes | Pulp and Paper and Wood Products | Medium Density Fiberboard (MDF) Manufacture | Former With Blowline Blend: Non-Urea Formaldehyde Resin | Industrial Processes - Pulp & Paper |  | Active | 7 | Other Industrial Processes | 3 | Wood, Pulp & Paper, & Publishing Products | 99 | Other
30700979 | No | Point | Yes |  | 2015-05-05 |  |  |  | Industrial Processes | Pulp and Paper and Wood Products | Medium Density Fiberboard (MDF) Manufacture | Blender: Non-Urea Formaldehyde Resin | Industrial Processes - Pulp & Paper |  | Active | 7 | Other Industrial Processes | 3 | Wood, Pulp & Paper, & Publishing Products | 99 | Other
30700980 | No | Point | Yes |  | 2015-05-04 |  |  |  | Industrial Processes | Pulp and Paper and Wood Products | Medium Density Fiberboard (MDF) Manufacture | Blender: Urea Formaldehyde Resin | Industrial Processes - Pulp & Paper |  | Active | 7 | Other Industrial Processes | 3 | Wood, Pulp & Paper, & Publishing Products | 99 | Other
30700981 | No | Point | Yes |  | 2015-05-04 |  |  |  | Industrial Processes | Pulp and Paper and Wood Products | Medium Density Fiberboard (MDF) Manufacture | Former Without Blowline Blend: Urea Formaldehyde Resin | Industrial Processes - Pulp & Paper |  | Active | 7 | Other Industrial Processes | 3 | Wood, Pulp & Paper, & Publishing Products | 99 | Other
30700982 | No | Point | Yes |  | 2015-05-04 |  |  |  | Industrial Processes | Pulp and Paper and Wood Products | Medium Density Fiberboard (MDF) Manufacture | Former With Blowline Blend: Urea Formaldehyde Resin | Industrial Processes - Pulp & Paper |  | Active | 7 | Other Industrial Processes | 3 | Wood, Pulp & Paper, & Publishing Products | 99 | Other
30700983 | No | Point | Yes |  | 2015-05-04 |  |  |  | Industrial Processes | Pulp and Paper and Wood Products | Medium Density Fiberboard (MDF) Manufacture | Sanding Operations: Urea Formaldehyde Resin | Industrial Processes - Pulp & Paper |  | Active | 7 | Other Industrial Processes | 3 | Wood, Pulp & Paper, & Publishing Products | 99 | Other
30700984 | No | Point | Yes |  | 2015-05-04 |  |  |  | Industrial Processes | Pulp and Paper and Wood Products | Medium Density Fiberboard (MDF) Manufacture | Sawing Operations: Pre-Press: Urea Formaldehyde Resin | Industrial Processes - Pulp & Paper |  | Active | 7 | Other Industrial Processes | 3 | Wood, Pulp & Paper, & Publishing Products | 99 | Other
30700985 | No | Point | Yes |  | 2015-05-05 |  |  |  | Industrial Processes | Pulp and Paper and Wood Products | Medium Density Fiberboard (MDF) Manufacture | Sanding Operations: Non-Urea Formaldehyde Resin | Industrial Processes - Pulp & Paper |  | Active | 7 | Other Industrial Processes | 3 | Wood, Pulp & Paper, & Publishing Products | 99 | Other
30700986 | No | Point | Yes |  | 2015-05-05 |  |  |  | Industrial Processes | Pulp and Paper and Wood Products | Medium Density Fiberboard (MDF) Manufacture | Sawing Operations: Pre-Press: Non-Urea Formaldehyde Resin | Industrial Processes - Pulp & Paper |  | Active | 7 | Other Industrial Processes | 3 | Wood, Pulp & Paper, & Publishing Products | 99 | Other
30700987 | No | Point | Yes |  | 2015-05-05 |  |  |  | Industrial Processes | Pulp and Paper and Wood Products | Medium Density Fiberboard (MDF) Manufacture | Sawing Operations: Post-Board Cooler: Urea Formaldehyde Resin | Industrial Processes - Pulp & Paper |  | Active | 7 | Other Industrial Processes | 3 | Wood, Pulp & Paper, & Publishing Products | 99 | Other
30700988 | No | Point | Yes |  | 2015-05-05 |  |  |  | Industrial Processes | Pulp and Paper and Wood Products | Medium Density Fiberboard (MDF) Manufacture | Sawing Operations: Post-Board Cooler: Non-Urea Formaldehyde Resin | Industrial Processes - Pulp & Paper |  | Active | 7 | Other Industrial Processes | 3 | Wood, Pulp & Paper, & Publishing Products | 99 | Other
30700989 | No | Point | Yes |  | 2015-06-15 |  |  |  | Industrial Processes | Pulp and Paper and Wood Products | Medium Density Fiberboard (MDF) Manufacture | Sawing Operations: Post-Press: Pre-Board Cooler: Urea Formaldehyde Resin | Industrial Processes - Pulp & Paper |  | Active | 7 | Other Industrial Processes | 3 | Wood, Pulp & Paper, & Publishing Products | 99 | Other
30700990 | No | Point | Yes |  | 2015-06-18 |  |  |  | Industrial Processes | Pulp and Paper and Wood Products | Medium Density Fiberboard (MDF) Manufacture | Sawing Operations: Post-Press: Pre-Board Cooler: Non-Urea Formaldehyde Resin | Industrial Processes - Pulp & Paper |  | Active | 7 | Other Industrial Processes | 3 | Wood, Pulp & Paper, & Publishing Products | 99 | Other
30700991 | No | Point | Yes |  | 2015-05-05 |  |  |  | Industrial Processes | Pulp and Paper and Wood Products | Medium Density Fiberboard (MDF) Manufacture | Panel Trim Hammermill/Chipper | Industrial Processes - Pulp & Paper |  | Active | 7 | Other Industrial Processes | 3 | Wood, Pulp & Paper, & Publishing Products | 99 | Other
30700992 | No | Point | Yes |  | 2015-06-16 |  |  |  | Industrial Processes | Pulp and Paper and Wood Products | Medium Density Fiberboard (MDF) Manufacture | Combined Process Unit Type Dust Collection: Green Wood Material: Softwood | Industrial Processes - Pulp & Paper |  | Active | 7 | Other Industrial Processes | 3 | Wood, Pulp & Paper, & Publishing Products | 99 | Other
30700993 | No | Point | Yes |  | 2015-06-17 |  |  |  | Industrial Processes | Pulp and Paper and Wood Products | Medium Density Fiberboard (MDF) Manufacture | Combined Process Unit Type Dust Collection: Green Wood Material: Hardwood | Industrial Processes - Pulp & Paper |  | Active | 7 | Other Industrial Processes | 3 | Wood, Pulp & Paper, & Publishing Products | 99 | Other
30700994 | No | Point | Yes |  | 2015-05-05 |  |  |  | Industrial Processes | Pulp and Paper and Wood Products | Medium Density Fiberboard (MDF) Manufacture | Combined Process Unit Type Dust Collection: Dry Wood Material | Industrial Processes - Pulp & Paper |  | Active | 7 | Other Industrial Processes | 3 | Wood, Pulp & Paper, & Publishing Products | 99 | Other
30700995 | No | Point | Yes |  | 2015-06-23 |  |  |  | Industrial Processes | Pulp and Paper and Wood Products | Medium Density Fiberboard (MDF) Manufacture | Combined Process Unit Type Dust Collection: Mixed Dry and Green Wood Material | Industrial Processes - Pulp & Paper |  | Active | 7 | Other Industrial Processes | 3 | Wood, Pulp & Paper, & Publishing Products | 99 | Other
30700996 | No | Point | Yes |  | 2015-05-05 |  |  |  | Industrial Processes | Pulp and Paper and Wood Products | Medium Density Fiberboard (MDF) Manufacture | Resin Storage Tanks | Industrial Processes - Pulp & Paper |  | Active | 7 | Other Industrial Processes | 3 | Wood, Pulp & Paper, & Publishing Products | 99 | Other
30700997 | No | Point | Yes |  | 2015-05-05 |  |  |  | Industrial Processes | Pulp and Paper and Wood Products | Medium Density Fiberboard (MDF) Manufacture | Miscellaneous Coating Operations | Industrial Processes - Pulp & Paper |  | Active | 7 | Other Industrial Processes | 3 | Wood, Pulp & Paper, & Publishing Products | 99 | Other
30700999 | No | Point | Yes |  | 2015-05-05 |  |  |  | Industrial Processes | Pulp and Paper and Wood Products | Medium Density Fiberboard (MDF) Manufacture | Other Not Classified | Industrial Processes - Pulp & Paper |  | Active | 7 | Other Industrial Processes | 3 | Wood, Pulp & Paper, & Publishing Products | 99 | Other
30701001 | No | Point | No | 2015 | 2016-03-03 | 30701009 |  |  | Industrial Processes | Pulp and Paper and Wood Products | Oriented Strandboard (OSB) Manufacture | Direct Wood-fired Rotary Dryer, Unspecified Pines | Industrial Processes - Pulp & Paper |  | Retired | 7 | Other Industrial Processes | 3 | Wood, Pulp & Paper, & Publishing Products | 99 | Other
30701008 | No | Point | No | 2015 | 2016-03-03 | 30701010 |  |  | Industrial Processes | Pulp and Paper and Wood Products | Oriented Strandboard (OSB) Manufacture | Direct Wood-fired Rotary Dryer, Aspen | Industrial Processes - Pulp & Paper |  | Retired | 7 | Other Industrial Processes | 3 | Wood, Pulp & Paper, & Publishing Products | 99 | Other
30701009 | No | Point | Yes |  | 2015-05-04 |  |  |  | Industrial Processes | Pulp and Paper and Wood Products | Oriented Strandboard (OSB) Manufacture | Rotary Strand Dryer: Direct Wood-fired: Softwood | Industrial Processes - Pulp & Paper |  | Active | 7 | Other Industrial Processes | 3 | Wood, Pulp & Paper, & Publishing Products | 99 | Other
30701010 | No | Point | Yes |  | 2015-05-04 |  |  |  | Industrial Processes | Pulp and Paper and Wood Products | Oriented Strandboard (OSB) Manufacture | Rotary Strand Dryer: Direct Wood-fired: Hardwood | Industrial Processes - Pulp & Paper |  | Active | 7 | Other Industrial Processes | 3 | Wood, Pulp & Paper, & Publishing Products | 99 | Other
30701015 | No | Point | Yes |  | 2015-05-04 |  |  |  | Industrial Processes | Pulp and Paper and Wood Products | Oriented Strandboard (OSB) Manufacture | Rotary Strand Dryer: Direct Wood-fired: Mixed Softwood/Hardwood | Industrial Processes - Pulp & Paper |  | Active | 7 | Other Industrial Processes | 3 | Wood, Pulp & Paper, & Publishing Products | 99 | Other
30701020 | No | Point | Yes |  | 2015-05-04 |  |  |  | Industrial Processes | Pulp and Paper and Wood Products | Oriented Strandboard (OSB) Manufacture | Rotary Strand Dryer: Direct Natural Gas-fired: Hardwood | Industrial Processes - Pulp & Paper |  | Active | 7 | Other Industrial Processes | 3 | Wood, Pulp & Paper, & Publishing Products | 99 | Other
30701021 | No | Point | Yes |  | 2015-05-07 |  |  |  | Industrial Processes | Pulp and Paper and Wood Products | Oriented Strandboard (OSB) Manufacture | Rotary Strand Dryer: Direct Natural Gas-fired: Softwood | Industrial Processes - Pulp & Paper |  | Active | 7 | Other Industrial Processes | 3 | Wood, Pulp & Paper, & Publishing Products | 99 | Other
30701022 | No | Point | Yes |  | 2015-05-07 |  |  |  | Industrial Processes | Pulp and Paper and Wood Products | Oriented Strandboard (OSB) Manufacture | Rotary Strand Dryer: Direct Natural Gas-fired: Mixed Softwood/Hardwood | Industrial Processes - Pulp & Paper |  | Active | 7 | Other Industrial Processes | 3 | Wood, Pulp & Paper, & Publishing Products | 99 | Other
30701030 | No | Point | Yes |  | 2015-05-04 |  |  |  | Industrial Processes | Pulp and Paper and Wood Products | Oriented Strandboard (OSB) Manufacture | Rotary Strand Dryer: Indirect-heated: Hardwood | Industrial Processes - Pulp & Paper |  | Active | 7 | Other Industrial Processes | 3 | Wood, Pulp & Paper, & Publishing Products | 99 | Other
30701031 | No | Point | Yes |  | 2015-05-07 |  |  |  | Industrial Processes | Pulp and Paper and Wood Products | Oriented Strandboard (OSB) Manufacture | Rotary Strand Dryer: Indirect-heated: Softwood | Industrial Processes - Pulp & Paper |  | Active | 7 | Other Industrial Processes | 3 | Wood, Pulp & Paper, & Publishing Products | 99 | Other
30701032 | No | Point | Yes |  | 2015-05-07 |  |  |  | Industrial Processes | Pulp and Paper and Wood Products | Oriented Strandboard (OSB) Manufacture | Rotary Strand Dryer: Indirect-heated: Mixed Softwood/Hardwood | Industrial Processes - Pulp & Paper |  | Active | 7 | Other Industrial Processes | 3 | Wood, Pulp & Paper, & Publishing Products | 99 | Other
30701039 | No | Point | Yes |  | 2014-12-16 |  |  |  | Industrial Processes | Pulp and Paper and Wood Products | Oriented Strandboard (OSB) Manufacture | Indirect-heated Conveyor Dryer, Softwoods | Industrial Processes - Pulp & Paper |  | Active | 7 | Other Industrial Processes | 3 | Wood, Pulp & Paper, & Publishing Products | 99 | Other
30701040 | No | Point | Yes |  | 2015-05-04 |  |  |  | Industrial Processes | Pulp and Paper and Wood Products | Oriented Strandboard (OSB) Manufacture | Conveyor Dryer: Heated Zones: Hardwood | Industrial Processes - Pulp & Paper |  | Active | 7 | Other Industrial Processes | 3 | Wood, Pulp & Paper, & Publishing Products | 99 | Other
30701041 | No | Point | Yes |  | 2015-05-07 |  |  |  | Industrial Processes | Pulp and Paper and Wood Products | Oriented Strandboard (OSB) Manufacture | Conveyor Dryer: Heated Zones: Softwood | Industrial Processes - Pulp & Paper |  | Active | 7 | Other Industrial Processes | 3 | Wood, Pulp & Paper, & Publishing Products | 99 | Other
30701042 | No | Point | Yes |  | 2015-05-07 |  |  |  | Industrial Processes | Pulp and Paper and Wood Products | Oriented Strandboard (OSB) Manufacture | Conveyor Dryer: Heated Zones: Mixed Hardwood/Softwood | Industrial Processes - Pulp & Paper |  | Active | 7 | Other Industrial Processes | 3 | Wood, Pulp & Paper, & Publishing Products | 99 | Other
30701043 | No | Point | Yes |  | 2015-05-07 |  |  |  | Industrial Processes | Pulp and Paper and Wood Products | Oriented Strandboard (OSB) Manufacture | Conveyor Dryer: Unheated Zones: All Species | Industrial Processes - Pulp & Paper |  | Active | 7 | Other Industrial Processes | 3 | Wood, Pulp & Paper, & Publishing Products | 99 | Other
30701053 | No | Point | Yes |  | 2015-05-04 |  |  |  | Industrial Processes | Pulp and Paper and Wood Products | Oriented Strandboard (OSB) Manufacture | Reconstituted Wood Products Press: Phenol Formaldehyde Resin | Industrial Processes - Pulp & Paper |  | Active | 7 | Other Industrial Processes | 3 | Wood, Pulp & Paper, & Publishing Products | 99 | Other
30701054 | No | Point | No | 2015 | 2016-03-03 | 30701053 |  |  | Industrial Processes | Pulp and Paper and Wood Products | Oriented Strandboard (OSB) Manufacture | Hot Press, Phenol-Formaldehyde Resin (Dry) | Industrial Processes - Pulp & Paper |  | Retired | 7 | Other Industrial Processes | 3 | Wood, Pulp & Paper, & Publishing Products | 99 | Other
30701055 | No | Point | Yes |  | 2016-03-03 |  |  |  | Industrial Processes | Pulp and Paper and Wood Products | Oriented Strandboard (OSB) Manufacture | Reconstituted Wood Products Press: Methylene Diphenyl Diisocyanate (MDI) Resin | Industrial Processes - Pulp & Paper |  | Active | 7 | Other Industrial Processes | 3 | Wood, Pulp & Paper, & Publishing Products | 99 | Other
30701057 | No | Point | Yes |  | 2016-03-03 |  |  |  | Industrial Processes | Pulp and Paper and Wood Products | Oriented Strandboard (OSB) Manufacture | Reconstituted Wood Products Press: Phenol Formaldehyde Resin (surface layers)/ Methylene Diphenyl Diisocyanate (MDI) Resin (core layers) | Industrial Processes - Pulp & Paper |  | Active | 7 | Other Industrial Processes | 3 | Wood, Pulp & Paper, & Publishing Products | 99 | Other
30701058 | No | Point | Yes |  | 2015-05-07 |  |  |  | Industrial Processes | Pulp and Paper and Wood Products | Oriented Strandboard (OSB) Manufacture | Reconstituted Wood Products Press | Industrial Processes - Pulp & Paper |  | Active | 7 | Other Industrial Processes | 3 | Wood, Pulp & Paper, & Publishing Products | 99 | Other
30701060 | No | Point | No | 2015 | 2016-03-03 | 30701070 |  |  | Industrial Processes | Pulp and Paper and Wood Products | Oriented Strandboard (OSB) Manufacture | Blender, PF Resin/MDI Resin | Industrial Processes - Pulp & Paper |  | Retired | 7 | Other Industrial Processes | 3 | Wood, Pulp & Paper, & Publishing Products | 99 | Other
30701062 | No | Point | Yes |  | 2015-05-04 |  |  |  | Industrial Processes | Pulp and Paper and Wood Products | Oriented Strandboard (OSB) Manufacture | Sanding Operations | Industrial Processes - Pulp & Paper |  | Active | 7 | Other Industrial Processes | 3 | Wood, Pulp & Paper, & Publishing Products | 99 | Other
30701064 | No | Point | Yes |  | 2015-05-04 |  |  |  | Industrial Processes | Pulp and Paper and Wood Products | Oriented Strandboard (OSB) Manufacture | Storage Bins: Trimming and Dryer Exhaust Cyclone Dust | Industrial Processes - Pulp & Paper |  | Active | 7 | Other Industrial Processes | 3 | Wood, Pulp & Paper, & Publishing Products | 99 | Other
30701065 | No | Point | Yes |  | 2015-06-17 |  |  |  | Industrial Processes | Pulp and Paper and Wood Products | Oriented Strandboard (OSB) Manufacture | Combined Process Unit Type Dust Collection: Green Wood Material: Softwood | Industrial Processes - Pulp & Paper |  | Active | 7 | Other Industrial Processes | 3 | Wood, Pulp & Paper, & Publishing Products | 99 | Other
30701066 | No | Point | Yes |  | 2015-06-17 |  |  |  | Industrial Processes | Pulp and Paper and Wood Products | Oriented Strandboard (OSB) Manufacture | Combined Process Unit Type Dust Collection: Green Wood Material: Hardwood | Industrial Processes - Pulp & Paper |  | Active | 7 | Other Industrial Processes | 3 | Wood, Pulp & Paper, & Publishing Products | 99 | Other
30701067 | No | Point | Yes |  | 2015-05-07 |  |  |  | Industrial Processes | Pulp and Paper and Wood Products | Oriented Strandboard (OSB) Manufacture | Combined Process Unit Type Dust Collection: Dry Wood Material | Industrial Processes - Pulp & Paper |  | Active | 7 | Other Industrial Processes | 3 | Wood, Pulp & Paper, & Publishing Products | 99 | Other
30701068 | No | Point | Yes |  | 2015-06-23 |  |  |  | Industrial Processes | Pulp and Paper and Wood Products | Oriented Strandboard (OSB) Manufacture | Combined Process Unit Type Dust Collection: Mixed Dry and Green Wood Material | Industrial Processes - Pulp & Paper |  | Active | 7 | Other Industrial Processes | 3 | Wood, Pulp & Paper, & Publishing Products | 99 | Other
30701070 | No | Point | Yes |  | 2015-05-07 |  |  |  | Industrial Processes | Pulp and Paper and Wood Products | Oriented Strandboard (OSB) Manufacture | Blender: Phenol Formaldehyde Resin | Industrial Processes - Pulp & Paper |  | Active | 7 | Other Industrial Processes | 3 | Wood, Pulp & Paper, & Publishing Products | 99 | Other
30701071 | No | Point | Yes |  | 2015-05-07 |  |  |  | Industrial Processes | Pulp and Paper and Wood Products | Oriented Strandboard (OSB) Manufacture | Blender: Methylene Diphenyl Diisocyanate (MDI) Resin | Industrial Processes - Pulp & Paper |  | Active | 7 | Other Industrial Processes | 3 | Wood, Pulp & Paper, & Publishing Products | 99 | Other
30701072 | No | Point | Yes |  | 2015-05-07 |  |  |  | Industrial Processes | Pulp and Paper and Wood Products | Oriented Strandboard (OSB) Manufacture | Former: Phenol Formaldehyde Resin | Industrial Processes - Pulp & Paper |  | Active | 7 | Other Industrial Processes | 3 | Wood, Pulp & Paper, & Publishing Products | 99 | Other
30701073 | No | Point | Yes |  | 2015-05-07 |  |  |  | Industrial Processes | Pulp and Paper and Wood Products | Oriented Strandboard (OSB) Manufacture | Former Operations: Methylene Diphenyl Diisocyanate (MDI) Resin | Industrial Processes - Pulp & Paper |  | Active | 7 | Other Industrial Processes | 3 | Wood, Pulp & Paper, & Publishing Products | 99 | Other
30701074 | No | Point | Yes |  | 2015-06-23 |  |  |  | Industrial Processes | Pulp and Paper and Wood Products | Oriented Strandboard (OSB) Manufacture | Former Operations: Phenol Formaldehyde Resin/Methylene Diphenyl Diisocyanate (MDI) Resin | Industrial Processes - Pulp & Paper |  | Active | 7 | Other Industrial Processes | 3 | Wood, Pulp & Paper, & Publishing Products | 99 | Other
30701081 | No | Point | Yes |  | 2015-05-07 |  |  |  | Industrial Processes | Pulp and Paper and Wood Products | Oriented Strandboard (OSB) Manufacture | Waferizer/Strander | Industrial Processes - Pulp & Paper |  | Active | 7 | Other Industrial Processes | 3 | Wood, Pulp & Paper, & Publishing Products | 99 | Other
30701082 | No | Point | Yes |  | 2015-05-07 |  |  |  | Industrial Processes | Pulp and Paper and Wood Products | Oriented Strandboard (OSB) Manufacture | Hammermill/Chipper: Green Wood Material: Softwood | Industrial Processes - Pulp & Paper |  | Active | 7 | Other Industrial Processes | 3 | Wood, Pulp & Paper, & Publishing Products | 99 | Other
30701083 | No | Point | Yes |  | 2015-05-07 |  |  |  | Industrial Processes | Pulp and Paper and Wood Products | Oriented Strandboard (OSB) Manufacture | Hammermill/Chipper: Green Wood Material: Hardwood | Industrial Processes - Pulp & Paper |  | Active | 7 | Other Industrial Processes | 3 | Wood, Pulp & Paper, & Publishing Products | 99 | Other
30701084 | No | Point | Yes |  | 2015-05-07 |  |  |  | Industrial Processes | Pulp and Paper and Wood Products | Oriented Strandboard (OSB) Manufacture | Hammermill/Chipper: Dry Wood Material | Industrial Processes - Pulp & Paper |  | Active | 7 | Other Industrial Processes | 3 | Wood, Pulp & Paper, & Publishing Products | 99 | Other
30701085 | No | Point | Yes |  | 2015-05-07 |  |  |  | Industrial Processes | Pulp and Paper and Wood Products | Oriented Strandboard (OSB) Manufacture | Hammermill/Chipper: Mixed Green and Dry Wood Material | Industrial Processes - Pulp & Paper |  | Active | 7 | Other Industrial Processes | 3 | Wood, Pulp & Paper, & Publishing Products | 99 | Other
30701086 | No | Point | Yes |  | 2015-05-07 |  |  |  | Industrial Processes | Pulp and Paper and Wood Products | Oriented Strandboard (OSB) Manufacture | Miscellaneous Coating Operations | Industrial Processes - Pulp & Paper |  | Active | 7 | Other Industrial Processes | 3 | Wood, Pulp & Paper, & Publishing Products | 99 | Other
30701087 | No | Point | Yes |  | 2015-05-07 |  |  |  | Industrial Processes | Pulp and Paper and Wood Products | Oriented Strandboard (OSB) Manufacture | Resin Storage Tanks | Industrial Processes - Pulp & Paper |  | Active | 7 | Other Industrial Processes | 3 | Wood, Pulp & Paper, & Publishing Products | 99 | Other
30701090 | No | Point | Yes |  | 2015-05-07 |  |  |  | Industrial Processes | Pulp and Paper and Wood Products | Oriented Strandboard (OSB) Manufacture | Sawing Operations: Pre-Press Mat Trimming: Phenol Formaldehyde Resin | Industrial Processes - Pulp & Paper |  | Active | 7 | Other Industrial Processes | 3 | Wood, Pulp & Paper, & Publishing Products | 99 | Other
30701091 | No | Point | Yes |  | 2015-06-23 |  |  |  | Industrial Processes | Pulp and Paper and Wood Products | Oriented Strandboard (OSB) Manufacture | Sawing Operations: Pre-Press Mat Trimming: Methylene Diphenyl Diisocyanate (MDI) Resin | Industrial Processes - Pulp & Paper |  | Active | 7 | Other Industrial Processes | 3 | Wood, Pulp & Paper, & Publishing Products | 99 | Other
30701092 | No | Point | Yes |  | 2015-07-06 |  |  |  | Industrial Processes | Pulp and Paper and Wood Products | Oriented Strandboard (OSB) Manufacture | Sawing Operations: Pre-Press Mat Trimming: Phenol Formaldehyde Resin/Methylene Diphenyl Diisocyanate (MDI) Resin | Industrial Processes - Pulp & Paper |  | Active | 7 | Other Industrial Processes | 3 | Wood, Pulp & Paper, & Publishing Products | 99 | Other
30701093 | No | Point | Yes |  | 2015-06-15 |  |  |  | Industrial Processes | Pulp and Paper and Wood Products | Oriented Strandboard (OSB) Manufacture | Sawing Operations: Post-Press Panel Trimming: Phenol Formaldehyde Resin | Industrial Processes - Pulp & Paper |  | Active | 7 | Other Industrial Processes | 3 | Wood, Pulp & Paper, & Publishing Products | 99 | Other
30701094 | No | Point | Yes |  | 2015-06-24 |  |  |  | Industrial Processes | Pulp and Paper and Wood Products | Oriented Strandboard (OSB) Manufacture | Sawing Operations: Post-Press Panel Trimming: Methylene Diphenyl Diisocyanate (MDI) Resin | Industrial Processes - Pulp & Paper |  | Active | 7 | Other Industrial Processes | 3 | Wood, Pulp & Paper, & Publishing Products | 99 | Other
30701095 | No | Point | Yes |  | 2015-07-06 |  |  |  | Industrial Processes | Pulp and Paper and Wood Products | Oriented Strandboard (OSB) Manufacture | Sawing Operations: Post-Press Panel Trimming: Phenol Formaldehyde Resin/Methylene Diphenyl Diisocyanate (MDI) Resin | Industrial Processes - Pulp & Paper |  | Active | 7 | Other Industrial Processes | 3 | Wood, Pulp & Paper, & Publishing Products | 99 | Other
30701099 | No | Point | Yes |  | 2014-12-16 |  |  |  | Industrial Processes | Pulp and Paper and Wood Products | Oriented Strandboard (OSB) Manufacture | Other Not Classified | Industrial Processes - Pulp & Paper |  | Active | 7 | Other Industrial Processes | 3 | Wood, Pulp & Paper, & Publishing Products | 99 | Other
30701199 | No | Point | Yes |  | 2012-03-20 |  |  |  | Industrial Processes | Pulp and Paper and Wood Products | Paper Coating and Glazing | Extrusion Coating Line with Solvent Free Resin/Wax | Industrial Processes - Pulp & Paper |  | Active | 7 | Other Industrial Processes | 3 | Wood, Pulp & Paper, & Publishing Products | 99 | Other
30701201 | No | Point | Yes |  | 2012-03-20 |  |  |  | Industrial Processes | Pulp and Paper and Wood Products | Miscellaneous Paper Processes | Cyclones | Industrial Processes - Pulp & Paper |  | Active | 7 | Other Industrial Processes | 3 | Wood, Pulp & Paper, & Publishing Products | 99 | Other
30701202 | No | Point | Yes |  | 2012-03-20 |  |  |  | Industrial Processes | Pulp and Paper and Wood Products | Miscellaneous Paper Processes | Wastewater: General | Industrial Processes - Pulp & Paper |  | Active | 7 | Other Industrial Processes | 3 | Wood, Pulp & Paper, & Publishing Products | 99 | Other
30701220 | No | Point | Yes |  | 2012-03-20 |  |  |  | Industrial Processes | Pulp and Paper and Wood Products | Mechanical Pulping Operations | Thermomechanical Process and Chemi-thermomechanical Pulping | Industrial Processes - Pulp & Paper |  | Active | 7 | Other Industrial Processes | 3 | Wood, Pulp & Paper, & Publishing Products | 99 | Other
30701221 | No | Point | Yes |  | 2012-03-20 |  |  |  | Industrial Processes | Pulp and Paper and Wood Products | Mechanical Pulping Operations | Pressurized Groundwood / Stone Groundwood Process | Industrial Processes - Pulp & Paper |  | Active | 7 | Other Industrial Processes | 3 | Wood, Pulp & Paper, & Publishing Products | 99 | Other
30701222 | No | Point | Yes |  | 2012-03-20 |  |  |  | Industrial Processes | Pulp and Paper and Wood Products | Mechanical Pulping Operations | Bleaching / Brightening | Industrial Processes - Pulp & Paper |  | Active | 7 | Other Industrial Processes | 3 | Wood, Pulp & Paper, & Publishing Products | 99 | Other
30701223 | No | Point | Yes |  | 2012-03-20 |  |  |  | Industrial Processes | Pulp and Paper and Wood Products | Mechanical Pulping Operations | Wastewater: General | Industrial Processes - Pulp & Paper |  | Active | 7 | Other Industrial Processes | 3 | Wood, Pulp & Paper, & Publishing Products | 99 | Other
30701224 | No | Point | Yes |  | 2012-03-20 |  |  |  | Industrial Processes | Pulp and Paper and Wood Products | Mechanical Pulping Operations | Refiner Pulping | Industrial Processes - Pulp & Paper |  | Active | 7 | Other Industrial Processes | 3 | Wood, Pulp & Paper, & Publishing Products | 99 | Other
30701301 | No | Point | Yes |  | 2012-03-20 |  |  |  | Industrial Processes | Pulp and Paper and Wood Products | Miscellaneous Paper Products | Shredding Newspaper for Insulation Manufacturing | Industrial Processes - Pulp & Paper |  | Active | 7 | Other Industrial Processes | 3 | Wood, Pulp & Paper, & Publishing Products | 99 | Other
30701399 | No | Point | Yes |  | 2012-03-20 |  |  |  | Industrial Processes | Pulp and Paper and Wood Products | Miscellaneous Paper Products | Other Not Classified | Industrial Processes - Pulp & Paper |  | Active | 7 | Other Industrial Processes | 3 | Wood, Pulp & Paper, & Publishing Products | 99 | Other
30701401 | No | Point | Yes |  | 2015-07-06 |  |  |  | Industrial Processes | Pulp and Paper and Wood Products | Hardboard (HB) Manufacture | Pressurized Refiner/Primary Tube Dryer: Direct Wood-fired: Blowline Blend: Non-Phenol Formaldehyde Resin: Hardwood | Industrial Processes - Pulp & Paper |  | Active | 7 | Other Industrial Processes | 3 | Wood, Pulp & Paper, & Publishing Products | 99 | Other
30701402 | No | Point | Yes |  | 2015-07-07 |  |  |  | Industrial Processes | Pulp and Paper and Wood Products | Hardboard (HB) Manufacture | Pressurized Refiner/Primary Tube Dryer: Direct Wood-fired: Blowline Blend: Non-Phenol Formaldehyde Resin: Softwood | Industrial Processes - Pulp & Paper |  | Active | 7 | Other Industrial Processes | 3 | Wood, Pulp & Paper, & Publishing Products | 99 | Other
30701403 | No | Point | Yes |  | 2015-07-06 |  |  |  | Industrial Processes | Pulp and Paper and Wood Products | Hardboard (HB) Manufacture | Pressurized Refiner/Primary Tube Dryer: Direct Wood-fired: Blowline Blend: Non-Phenol Formaldehyde Resin: Mixed Softwood/Hardwood | Industrial Processes - Pulp & Paper |  | Active | 7 | Other Industrial Processes | 3 | Wood, Pulp & Paper, & Publishing Products | 99 | Other
30701404 | No | Point | Yes |  | 2015-07-06 |  |  |  | Industrial Processes | Pulp and Paper and Wood Products | Hardboard (HB) Manufacture | Pressurized Refiner/Primary Tube Dryer: Natural Gas-fired: Blowline Blend: Non-Phenol Formaldehyde Resin: Hardwood | Industrial Processes - Pulp & Paper |  | Active | 7 | Other Industrial Processes | 3 | Wood, Pulp & Paper, & Publishing Products | 99 | Other
30701405 | No | Point | Yes |  | 2015-07-06 |  |  |  | Industrial Processes | Pulp and Paper and Wood Products | Hardboard (HB) Manufacture | Pressurized Refiner/Primary Tube Dryer: Natural Gas-fired: Blowline Blend: Non-Phenol Formaldehyde Resin: Softwood | Industrial Processes - Pulp & Paper |  | Active | 7 | Other Industrial Processes | 3 | Wood, Pulp & Paper, & Publishing Products | 99 | Other
30701406 | No | Point | Yes |  | 2015-07-06 |  |  |  | Industrial Processes | Pulp and Paper and Wood Products | Hardboard (HB) Manufacture | Pressurized Refiner/Primary Tube Dryer: Natural Gas-fired: Blowline Blend: Non-Phenol Formaldehyde Resin: Mixed Softwood/Hardwood | Industrial Processes - Pulp & Paper |  | Active | 7 | Other Industrial Processes | 3 | Wood, Pulp & Paper, & Publishing Products | 99 | Other
30701407 | No | Point | Yes |  | 2015-06-24 |  |  |  | Industrial Processes | Pulp and Paper and Wood Products | Hardboard (HB) Manufacture | Pressurized Refiner/Primary Tube Dryer: Indirect-fired: Blowline Blend: Phenol Formaldehyde Resin: Softwood | Industrial Processes - Pulp & Paper |  | Active | 7 | Other Industrial Processes | 3 | Wood, Pulp & Paper, & Publishing Products | 99 | Other
30701408 | No | Point | Yes |  | 2015-06-24 |  |  |  | Industrial Processes | Pulp and Paper and Wood Products | Hardboard (HB) Manufacture | Pressurized Refiner/Primary Tube Dryer: Indirect-fired: Blowline Blend: Phenol Formaldehyde Resin: Hardwood | Industrial Processes - Pulp & Paper |  | Active | 7 | Other Industrial Processes | 3 | Wood, Pulp & Paper, & Publishing Products | 99 | Other
30701409 | No | Point | Yes |  | 2015-07-07 |  |  |  | Industrial Processes | Pulp and Paper and Wood Products | Hardboard (HB) Manufacture | Pressurized Refiner/Primary Tube Dryer: Indirect-fired: Blowline Blend: Phenol Formaldehyde Resin: Mixed Softwood/Hardwood | Industrial Processes - Pulp & Paper |  | Active | 7 | Other Industrial Processes | 3 | Wood, Pulp & Paper, & Publishing Products | 99 | Other
30701410 | No | Point | Yes |  | 2016-03-03 |  |  |  | Industrial Processes | Pulp and Paper and Wood Products | Hardboard (HB) Manufacture | Pressurized Refiner/Primary Tube Dryer: Direct Wood-fired: Blowline Blend: Phenol Formaldehyde Resin: Hardwood | Industrial Processes - Pulp & Paper |  | Active | 7 | Other Industrial Processes | 3 | Wood, Pulp & Paper, & Publishing Products | 99 | Other
30701411 | No | Point | Yes |  | 2015-06-24 |  |  |  | Industrial Processes | Pulp and Paper and Wood Products | Hardboard (HB) Manufacture | Pressurized Refiner/Primary Tube Dryer: Direct Wood-fired: Blowline Blend: Phenol Formaldehyde Resin: Softwood | Industrial Processes - Pulp & Paper |  | Active | 7 | Other Industrial Processes | 3 | Wood, Pulp & Paper, & Publishing Products | 99 | Other
30701412 | No | Point | Yes |  | 2015-07-06 |  |  |  | Industrial Processes | Pulp and Paper and Wood Products | Hardboard (HB) Manufacture | Pressurized Refiner/Primary Tube Dryer: Direct Wood-fired: Blowline Blend: Phenol Formaldehyde Resin: Mixed Softwood/Hardwood | Industrial Processes - Pulp & Paper |  | Active | 7 | Other Industrial Processes | 3 | Wood, Pulp & Paper, & Publishing Products | 99 | Other
30701413 | No | Point | Yes |  | 2015-06-24 |  |  |  | Industrial Processes | Pulp and Paper and Wood Products | Hardboard (HB) Manufacture | Pressurized Refiner/Primary Tube Dryer: Natural Gas-fired: Blowline Blend: Phenol Formaldehyde Resin: Softwood | Industrial Processes - Pulp & Paper |  | Active | 7 | Other Industrial Processes | 3 | Wood, Pulp & Paper, & Publishing Products | 99 | Other
30701414 | No | Point | Yes |  | 2015-07-06 |  |  |  | Industrial Processes | Pulp and Paper and Wood Products | Hardboard (HB) Manufacture | Pressurized Refiner/Primary Tube Dryer: Natural Gas-fired: Blowline Blend: Phenol Formaldehyde Resin: Mixed Softwood/Hardwood | Industrial Processes - Pulp & Paper |  | Active | 7 | Other Industrial Processes | 3 | Wood, Pulp & Paper, & Publishing Products | 99 | Other
30701415 | No | Point | Yes |  | 2016-03-03 |  |  |  | Industrial Processes | Pulp and Paper and Wood Products | Hardboard (HB) Manufacture | Pressurized Refiner/Primary Tube Dryer: Natural Gas-fired: Blowline Blend: Phenol Formaldehyde Resin: Hardwood | Industrial Processes - Pulp & Paper |  | Active | 7 | Other Industrial Processes | 3 | Wood, Pulp & Paper, & Publishing Products | 99 | Other
30701416 | No | Point | No | 2015 | 2016-03-03 | 30701428 |  |  | Industrial Processes | Pulp and Paper and Wood Products | Hardboard (HB) Manufacture | Board dryer,direct NG-fired,softwood, linseed oil binder(heated zones) | Industrial Processes - Pulp & Paper |  | Retired | 7 | Other Industrial Processes | 3 | Wood, Pulp & Paper, & Publishing Products | 99 | Other
30701417 | No | Point | Yes |  | 2015-07-06 |  |  |  | Industrial Processes | Pulp and Paper and Wood Products | Hardboard (HB) Manufacture | Pressurized Refiner/Primary Tube Dryer: Indirect-fired: Blowline Blend: Non-Phenol Formaldehyde Resin: Hardwood | Industrial Processes - Pulp & Paper |  | Active | 7 | Other Industrial Processes | 3 | Wood, Pulp & Paper, & Publishing Products | 99 | Other
30701418 | No | Point | Yes |  | 2015-07-07 |  |  |  | Industrial Processes | Pulp and Paper and Wood Products | Hardboard (HB) Manufacture | Pressurized Refiner/Primary Tube Dryer: Indirect-fired: Blowline Blend: Non-Phenol Formaldehyde Resin: Softwood | Industrial Processes - Pulp & Paper |  | Active | 7 | Other Industrial Processes | 3 | Wood, Pulp & Paper, & Publishing Products | 99 | Other
30701419 | No | Point | Yes |  | 2015-07-06 |  |  |  | Industrial Processes | Pulp and Paper and Wood Products | Hardboard (HB) Manufacture | Pressurized Refiner/Primary Tube Dryer: Indirect-fired: Blowline Blend: Non-Phenol Formaldehyde Resin: Mixed Softwood/Hardwood | Industrial Processes - Pulp & Paper |  | Active | 7 | Other Industrial Processes | 3 | Wood, Pulp & Paper, & Publishing Products | 99 | Other
30701420 | No | Point | No | 2015 | 2016-03-03 | 30701421 |  |  | Industrial Processes | Pulp and Paper and Wood Products | Hardboard (HB) Manufacture | Tempering oven, direct natural gas-fired, hardwood | Industrial Processes - Pulp & Paper |  | Retired | 7 | Other Industrial Processes | 3 | Wood, Pulp & Paper, & Publishing Products | 99 | Other
30701421 | No | Point | Yes |  | 2015-05-07 |  |  |  | Industrial Processes | Pulp and Paper and Wood Products | Hardboard (HB) Manufacture | Hardboard Oven | Industrial Processes - Pulp & Paper |  | Active | 7 | Other Industrial Processes | 3 | Wood, Pulp & Paper, & Publishing Products | 99 | Other
30701423 | No | Point | Yes |  | 2015-05-07 |  |  |  | Industrial Processes | Pulp and Paper and Wood Products | Hardboard (HB) Manufacture | Secondary Tube Dryer: All Direct-fired Units | Industrial Processes - Pulp & Paper |  | Active | 7 | Other Industrial Processes | 3 | Wood, Pulp & Paper, & Publishing Products | 99 | Other
30701424 | No | Point | Yes |  | 2015-05-07 |  |  |  | Industrial Processes | Pulp and Paper and Wood Products | Hardboard (HB) Manufacture | Secondary Tube Dryer: All Indirect-fired Units | Industrial Processes - Pulp & Paper |  | Active | 7 | Other Industrial Processes | 3 | Wood, Pulp & Paper, & Publishing Products | 99 | Other
30701425 | No | Point | No | 2015 | 2016-03-03 | 30701424 |  |  | Industrial Processes | Pulp and Paper and Wood Products | Hardboard (HB) Manufacture | Tube dryer, second stage, indirect heated, hardwood | Industrial Processes - Pulp & Paper |  | Retired | 7 | Other Industrial Processes | 3 | Wood, Pulp & Paper, & Publishing Products | 99 | Other
30701426 | No | Point | Yes |  | 2015-05-07 |  |  |  | Industrial Processes | Pulp and Paper and Wood Products | Hardboard (HB) Manufacture | Fiber Dryers: Other | Industrial Processes - Pulp & Paper |  | Active | 7 | Other Industrial Processes | 3 | Wood, Pulp & Paper, & Publishing Products | 99 | Other
30701427 | No | Point | Yes |  | 2015-05-07 |  |  |  | Industrial Processes | Pulp and Paper and Wood Products | Hardboard (HB) Manufacture | Press Pre-Dryer: Phenol Formaldehyde Resin | Industrial Processes - Pulp & Paper |  | Active | 7 | Other Industrial Processes | 3 | Wood, Pulp & Paper, & Publishing Products | 99 | Other
30701428 | No | Point | Yes |  | 2015-05-07 |  |  |  | Industrial Processes | Pulp and Paper and Wood Products | Hardboard (HB) Manufacture | Press Pre-Dryer: Non-Phenol Formaldehyde Resin | Industrial Processes - Pulp & Paper |  | Active | 7 | Other Industrial Processes | 3 | Wood, Pulp & Paper, & Publishing Products | 99 | Other
30701430 | No | Point | No | 2015 | 2016-03-03 | 30701431 |  |  | Industrial Processes | Pulp and Paper and Wood Products | Hardboard (HB) Manufacture | Humidification kiln, indirect heated | Industrial Processes - Pulp & Paper |  | Retired | 7 | Other Industrial Processes | 3 | Wood, Pulp & Paper, & Publishing Products | 99 | Other
30701431 | No | Point | Yes |  | 2015-05-07 |  |  |  | Industrial Processes | Pulp and Paper and Wood Products | Hardboard (HB) Manufacture | Humidifier | Industrial Processes - Pulp & Paper |  | Active | 7 | Other Industrial Processes | 3 | Wood, Pulp & Paper, & Publishing Products | 99 | Other
30701440 | No | Point | No | 2015 | 2016-03-03 | 30701441 |  |  | Industrial Processes | Pulp and Paper and Wood Products | Hardboard (HB) Manufacture | Hot press, PF resin | Industrial Processes - Pulp & Paper |  | Retired | 7 | Other Industrial Processes | 3 | Wood, Pulp & Paper, & Publishing Products | 99 | Other
30701441 | No | Point | Yes |  | 2015-05-07 |  |  |  | Industrial Processes | Pulp and Paper and Wood Products | Hardboard (HB) Manufacture | Dry Hardboard Press: Phenol Formaldehyde Resin | Industrial Processes - Pulp & Paper |  | Active | 7 | Other Industrial Processes | 3 | Wood, Pulp & Paper, & Publishing Products | 99 | Other
30701442 | No | Point | No | 2015 | 2016-03-03 | 30701443 |  |  | Industrial Processes | Pulp and Paper and Wood Products | Hardboard (HB) Manufacture | Hot press, linseed oil binder | Industrial Processes - Pulp & Paper |  | Retired | 7 | Other Industrial Processes | 3 | Wood, Pulp & Paper, & Publishing Products | 99 | Other
30701443 | No | Point | Yes |  | 2015-05-07 |  |  |  | Industrial Processes | Pulp and Paper and Wood Products | Hardboard (HB) Manufacture | Dry Hardboard Press: Non-Phenol Formaldehyde Resin | Industrial Processes - Pulp & Paper |  | Active | 7 | Other Industrial Processes | 3 | Wood, Pulp & Paper, & Publishing Products | 99 | Other
30701444 | No | Point | Yes |  | 2015-05-07 |  |  |  | Industrial Processes | Pulp and Paper and Wood Products | Hardboard (HB) Manufacture | Wet Hardboard Press: Phenol Formaldehyde Resin | Industrial Processes - Pulp & Paper |  | Active | 7 | Other Industrial Processes | 3 | Wood, Pulp & Paper, & Publishing Products | 99 | Other
30701445 | No | Point | Yes |  | 2015-05-07 |  |  |  | Industrial Processes | Pulp and Paper and Wood Products | Hardboard (HB) Manufacture | Wet Hardboard Press: Non-Phenol Formaldehyde Resin | Industrial Processes - Pulp & Paper |  | Active | 7 | Other Industrial Processes | 3 | Wood, Pulp & Paper, & Publishing Products | 99 | Other
30701450 | No | Point | Yes |  | 2015-05-07 |  |  |  | Industrial Processes | Pulp and Paper and Wood Products | Hardboard (HB) Manufacture | Blender: Phenol Formaldehyde Resin | Industrial Processes - Pulp & Paper |  | Active | 7 | Other Industrial Processes | 3 | Wood, Pulp & Paper, & Publishing Products | 99 | Other
30701451 | No | Point | Yes |  | 2015-05-07 |  |  |  | Industrial Processes | Pulp and Paper and Wood Products | Hardboard (HB) Manufacture | Blender: Non-Phenol Formaldehyde Resin | Industrial Processes - Pulp & Paper |  | Active | 7 | Other Industrial Processes | 3 | Wood, Pulp & Paper, & Publishing Products | 99 | Other
30701452 | No | Point | Yes |  | 2015-05-07 |  |  |  | Industrial Processes | Pulp and Paper and Wood Products | Hardboard (HB) Manufacture | Fiber Washer | Industrial Processes - Pulp & Paper |  | Active | 7 | Other Industrial Processes | 3 | Wood, Pulp & Paper, & Publishing Products | 99 | Other
30701455 | No | Point | Yes |  | 2015-05-07 |  |  |  | Industrial Processes | Pulp and Paper and Wood Products | Hardboard (HB) Manufacture | Digester: Softwood | Industrial Processes - Pulp & Paper |  | Active | 7 | Other Industrial Processes | 3 | Wood, Pulp & Paper, & Publishing Products | 99 | Other
30701456 | No | Point | Yes |  | 2015-05-07 |  |  |  | Industrial Processes | Pulp and Paper and Wood Products | Hardboard (HB) Manufacture | Digester: Hardwood | Industrial Processes - Pulp & Paper |  | Active | 7 | Other Industrial Processes | 3 | Wood, Pulp & Paper, & Publishing Products | 99 | Other
30701457 | No | Point | Yes |  | 2015-05-07 |  |  |  | Industrial Processes | Pulp and Paper and Wood Products | Hardboard (HB) Manufacture | Digester: Mixed Softwood/Hardwood | Industrial Processes - Pulp & Paper |  | Active | 7 | Other Industrial Processes | 3 | Wood, Pulp & Paper, & Publishing Products | 99 | Other
30701460 | No | Point | Yes |  | 2015-05-07 |  |  |  | Industrial Processes | Pulp and Paper and Wood Products | Hardboard (HB) Manufacture | Atmospheric Refiner: Softwood | Industrial Processes - Pulp & Paper |  | Active | 7 | Other Industrial Processes | 3 | Wood, Pulp & Paper, & Publishing Products | 99 | Other
30701461 | No | Point | Yes |  | 2015-05-07 |  |  |  | Industrial Processes | Pulp and Paper and Wood Products | Hardboard (HB) Manufacture | Atmospheric Refiner: Hardwood | Industrial Processes - Pulp & Paper |  | Active | 7 | Other Industrial Processes | 3 | Wood, Pulp & Paper, & Publishing Products | 99 | Other
30701462 | No | Point | Yes |  | 2015-05-07 |  |  |  | Industrial Processes | Pulp and Paper and Wood Products | Hardboard (HB) Manufacture | Atmospheric Refiner: Mixed Softwood/Hardwood | Industrial Processes - Pulp & Paper |  | Active | 7 | Other Industrial Processes | 3 | Wood, Pulp & Paper, & Publishing Products | 99 | Other
30701463 | No | Point | Yes |  | 2015-05-07 |  |  |  | Industrial Processes | Pulp and Paper and Wood Products | Hardboard (HB) Manufacture | Pressurized Refiner: Softwood | Industrial Processes - Pulp & Paper |  | Active | 7 | Other Industrial Processes | 3 | Wood, Pulp & Paper, & Publishing Products | 99 | Other
30701464 | No | Point | Yes |  | 2015-05-07 |  |  |  | Industrial Processes | Pulp and Paper and Wood Products | Hardboard (HB) Manufacture | Pressurized Refiner: Hardwood | Industrial Processes - Pulp & Paper |  | Active | 7 | Other Industrial Processes | 3 | Wood, Pulp & Paper, & Publishing Products | 99 | Other
30701465 | No | Point | Yes |  | 2015-05-07 |  |  |  | Industrial Processes | Pulp and Paper and Wood Products | Hardboard (HB) Manufacture | Pressurized Refiner: Mixed Softwood/Hardwood | Industrial Processes - Pulp & Paper |  | Active | 7 | Other Industrial Processes | 3 | Wood, Pulp & Paper, & Publishing Products | 99 | Other
30701466 | No | Point | Yes |  | 2015-05-07 |  |  |  | Industrial Processes | Pulp and Paper and Wood Products | Hardboard (HB) Manufacture | Pressurized Digester/Refiner: Softwood | Industrial Processes - Pulp & Paper |  | Active | 7 | Other Industrial Processes | 3 | Wood, Pulp & Paper, & Publishing Products | 99 | Other
30701467 | No | Point | Yes |  | 2015-05-07 |  |  |  | Industrial Processes | Pulp and Paper and Wood Products | Hardboard (HB) Manufacture | Pressurized Digester/Refiner: Hardwood | Industrial Processes - Pulp & Paper |  | Active | 7 | Other Industrial Processes | 3 | Wood, Pulp & Paper, & Publishing Products | 99 | Other
30701468 | No | Point | Yes |  | 2015-05-07 |  |  |  | Industrial Processes | Pulp and Paper and Wood Products | Hardboard (HB) Manufacture | Pressurized Digester/Refiner: Mixed Softwood/Hardwood | Industrial Processes - Pulp & Paper |  | Active | 7 | Other Industrial Processes | 3 | Wood, Pulp & Paper, & Publishing Products | 99 | Other
30701480 | No | Point | Yes |  | 2015-05-04 |  |  |  | Industrial Processes | Pulp and Paper and Wood Products | Hardboard (HB) Manufacture | Sanding Operations | Industrial Processes - Pulp & Paper |  | Active | 7 | Other Industrial Processes | 3 | Wood, Pulp & Paper, & Publishing Products | 99 | Other
30701481 | No | Point | Yes |  | 2015-05-07 |  |  |  | Industrial Processes | Pulp and Paper and Wood Products | Hardboard (HB) Manufacture | Sawing Operations | Industrial Processes - Pulp & Paper |  | Active | 7 | Other Industrial Processes | 3 | Wood, Pulp & Paper, & Publishing Products | 99 | Other
30701482 | No | Point | No | 2015 | 2016-03-03 | 30701494 |  |  | Industrial Processes | Pulp and Paper and Wood Products | Hardboard (HB) Manufacture | Log chipper, hardwood | Industrial Processes - Pulp & Paper |  | Retired | 7 | Other Industrial Processes | 3 | Wood, Pulp & Paper, & Publishing Products | 99 | Other
30701484 | No | Point | No | 2015 | 2016-03-03 | 30701467 |  |  | Industrial Processes | Pulp and Paper and Wood Products | Hardboard (HB) Manufacture | Pressurized digester/refiner, hardwood | Industrial Processes - Pulp & Paper |  | Retired | 7 | Other Industrial Processes | 3 | Wood, Pulp & Paper, & Publishing Products | 99 | Other
30701485 | No | Point | Yes |  | 2015-05-07 |  |  |  | Industrial Processes | Pulp and Paper and Wood Products | Hardboard (HB) Manufacture | Wet Hardboard Former: Vacuum System: Non-Phenol Formaldehyde Resin | Industrial Processes - Pulp & Paper |  | Active | 7 | Other Industrial Processes | 3 | Wood, Pulp & Paper, & Publishing Products | 99 | Other
30701486 | No | Point | Yes |  | 2015-05-04 |  |  |  | Industrial Processes | Pulp and Paper and Wood Products | Hardboard (HB) Manufacture | Wet Hardboard Former: Vacuum System: Phenol Formaldehyde Resin | Industrial Processes - Pulp & Paper |  | Active | 7 | Other Industrial Processes | 3 | Wood, Pulp & Paper, & Publishing Products | 99 | Other
30701487 | No | Point | Yes |  | 2015-06-17 |  |  |  | Industrial Processes | Pulp and Paper and Wood Products | Hardboard (HB) Manufacture | Dry Process Former Operations: Dust Collection: Phenol Formaldehyde Resin | Industrial Processes - Pulp & Paper |  | Active | 7 | Other Industrial Processes | 3 | Wood, Pulp & Paper, & Publishing Products | 99 | Other
30701488 | No | Point | Yes |  | 2015-06-23 |  |  |  | Industrial Processes | Pulp and Paper and Wood Products | Hardboard (HB) Manufacture | Dry Process Former Operations: Dust Collection: Non-Phenol Formaldehyde Resin | Industrial Processes - Pulp & Paper |  | Active | 7 | Other Industrial Processes | 3 | Wood, Pulp & Paper, & Publishing Products | 99 | Other
30701489 | No | Point | Yes |  | 2015-06-23 |  |  |  | Industrial Processes | Pulp and Paper and Wood Products | Hardboard (HB) Manufacture | Wet Process Former Operations: Dust (Fiber) Collection: Phenol Formaldehyde Resin | Industrial Processes - Pulp & Paper |  | Active | 7 | Other Industrial Processes | 3 | Wood, Pulp & Paper, & Publishing Products | 99 | Other
30701490 | No | Point | Yes |  | 2015-06-23 |  |  |  | Industrial Processes | Pulp and Paper and Wood Products | Hardboard (HB) Manufacture | Wet Process Former Operations: Dust (Fiber) Collection: Non-Phenol Formaldehyde Resin | Industrial Processes - Pulp & Paper |  | Active | 7 | Other Industrial Processes | 3 | Wood, Pulp & Paper, & Publishing Products | 99 | Other
30701491 | No | Point | Yes |  | 2015-06-17 |  |  |  | Industrial Processes | Pulp and Paper and Wood Products | Hardboard (HB) Manufacture | Combined Process Unit Type Dust Collection: Green Wood Material: Softwood | Industrial Processes - Pulp & Paper |  | Active | 7 | Other Industrial Processes | 3 | Wood, Pulp & Paper, & Publishing Products | 99 | Other
30701492 | No | Point | Yes |  | 2015-06-17 |  |  |  | Industrial Processes | Pulp and Paper and Wood Products | Hardboard (HB) Manufacture | Combined Process Unit Type Dust Collection: Green Wood Material: Hardwood | Industrial Processes - Pulp & Paper |  | Active | 7 | Other Industrial Processes | 3 | Wood, Pulp & Paper, & Publishing Products | 99 | Other
30701493 | No | Point | Yes |  | 2015-05-07 |  |  |  | Industrial Processes | Pulp and Paper and Wood Products | Hardboard (HB) Manufacture | Combined Process Unit Type Dust Collection: Dry Wood Material | Industrial Processes - Pulp & Paper |  | Active | 7 | Other Industrial Processes | 3 | Wood, Pulp & Paper, & Publishing Products | 99 | Other
30701494 | No | Point | Yes |  | 2015-06-23 |  |  |  | Industrial Processes | Pulp and Paper and Wood Products | Hardboard (HB) Manufacture | Combined Process Unit Type Dust Collection: Mixed Dry and Green Wood Material | Industrial Processes - Pulp & Paper |  | Active | 7 | Other Industrial Processes | 3 | Wood, Pulp & Paper, & Publishing Products | 99 | Other
30701495 | No | Point | Yes |  | 2015-05-07 |  |  |  | Industrial Processes | Pulp and Paper and Wood Products | Hardboard (HB) Manufacture | Panel Trim Chipper | Industrial Processes - Pulp & Paper |  | Active | 7 | Other Industrial Processes | 3 | Wood, Pulp & Paper, & Publishing Products | 99 | Other
30701496 | No | Point | Yes |  | 2015-05-07 |  |  |  | Industrial Processes | Pulp and Paper and Wood Products | Hardboard (HB) Manufacture | Miscellaneous Coating Operations | Industrial Processes - Pulp & Paper |  | Active | 7 | Other Industrial Processes | 3 | Wood, Pulp & Paper, & Publishing Products | 99 | Other
30701497 | No | Point | Yes |  | 2015-05-07 |  |  |  | Industrial Processes | Pulp and Paper and Wood Products | Hardboard (HB) Manufacture | Resin Storage Tanks | Industrial Processes - Pulp & Paper |  | Active | 7 | Other Industrial Processes | 3 | Wood, Pulp & Paper, & Publishing Products | 99 | Other
30701499 | No | Point | Yes |  | 2015-05-07 |  |  |  | Industrial Processes | Pulp and Paper and Wood Products | Hardboard (HB) Manufacture | Other Not Classified | Industrial Processes - Pulp & Paper |  | Active | 7 | Other Industrial Processes | 3 | Wood, Pulp & Paper, & Publishing Products | 99 | Other
30701510 | No | Point | No | 2015 | 2016-03-03 | 30701513 |  |  | Industrial Processes | Pulp and Paper and Wood Products | Fiberboard (FB) Manufacture | Board dryer, indirect heated, softwood, starch binder (heated zones) | Industrial Processes - Pulp & Paper |  | Retired | 7 | Other Industrial Processes | 3 | Wood, Pulp & Paper, & Publishing Products | 99 | Other
30701512 | No | Point | No | 2015 | 2016-03-03 | 30701516 |  |  | Industrial Processes | Pulp and Paper and Wood Products | Fiberboard (FB) Manufacture | Board dryer,indirect htd, softwood, 6-12% asphalt binder(heated zones) | Industrial Processes - Pulp & Paper |  | Retired | 7 | Other Industrial Processes | 3 | Wood, Pulp & Paper, & Publishing Products | 99 | Other
30701513 | No | Point | Yes |  | 2015-05-07 |  |  |  | Industrial Processes | Pulp and Paper and Wood Products | Fiberboard (FB) Manufacture | Mat Dryer: Indirect-heated: Starch binder: Softwood | Industrial Processes - Pulp & Paper |  | Active | 7 | Other Industrial Processes | 3 | Wood, Pulp & Paper, & Publishing Products | 99 | Other
30701514 | No | Point | Yes |  | 2015-05-07 |  |  |  | Industrial Processes | Pulp and Paper and Wood Products | Fiberboard (FB) Manufacture | Mat Dryer: Indirect-heated: Starch binder: Hardwood | Industrial Processes - Pulp & Paper |  | Active | 7 | Other Industrial Processes | 3 | Wood, Pulp & Paper, & Publishing Products | 99 | Other
30701515 | No | Point | Yes |  | 2015-05-07 |  |  |  | Industrial Processes | Pulp and Paper and Wood Products | Fiberboard (FB) Manufacture | Mat Dryer: Indirect-heated: Starch binder: Mixed Softwood/Hardwood | Industrial Processes - Pulp & Paper |  | Active | 7 | Other Industrial Processes | 3 | Wood, Pulp & Paper, & Publishing Products | 99 | Other
30701516 | No | Point | Yes |  | 2015-05-07 |  |  |  | Industrial Processes | Pulp and Paper and Wood Products | Fiberboard (FB) Manufacture | Mat Dryer: Indirect-heated: Asphalt binder: Softwood | Industrial Processes - Pulp & Paper |  | Active | 7 | Other Industrial Processes | 3 | Wood, Pulp & Paper, & Publishing Products | 99 | Other
30701517 | No | Point | Yes |  | 2015-05-07 |  |  |  | Industrial Processes | Pulp and Paper and Wood Products | Fiberboard (FB) Manufacture | Mat Dryer: Indirect-heated: Asphalt binder: Hardwood | Industrial Processes - Pulp & Paper |  | Active | 7 | Other Industrial Processes | 3 | Wood, Pulp & Paper, & Publishing Products | 99 | Other
30701518 | No | Point | Yes |  | 2015-05-07 |  |  |  | Industrial Processes | Pulp and Paper and Wood Products | Fiberboard (FB) Manufacture | Mat Dryer: Indirect-heated: Asphalt binder: Mixed Softwood/Hardwood | Industrial Processes - Pulp & Paper |  | Active | 7 | Other Industrial Processes | 3 | Wood, Pulp & Paper, & Publishing Products | 99 | Other
30701519 | No | Point | Yes |  | 2015-05-07 |  |  |  | Industrial Processes | Pulp and Paper and Wood Products | Fiberboard (FB) Manufacture | Mat Dryer: Direct-heated: Starch binder: Softwood | Industrial Processes - Pulp & Paper |  | Active | 7 | Other Industrial Processes | 3 | Wood, Pulp & Paper, & Publishing Products | 99 | Other
30701520 | No | Point | Yes |  | 2015-05-07 |  |  |  | Industrial Processes | Pulp and Paper and Wood Products | Fiberboard (FB) Manufacture | Mat Dryer: Direct-heated: Starch binder: Hardwood | Industrial Processes - Pulp & Paper |  | Active | 7 | Other Industrial Processes | 3 | Wood, Pulp & Paper, & Publishing Products | 99 | Other
30701521 | No | Point | Yes |  | 2015-05-07 |  |  |  | Industrial Processes | Pulp and Paper and Wood Products | Fiberboard (FB) Manufacture | Mat Dryer: Direct-heated: Starch binder: Mixed Softwood/Hardwood | Industrial Processes - Pulp & Paper |  | Active | 7 | Other Industrial Processes | 3 | Wood, Pulp & Paper, & Publishing Products | 99 | Other
30701522 | No | Point | Yes |  | 2015-05-07 |  |  |  | Industrial Processes | Pulp and Paper and Wood Products | Fiberboard (FB) Manufacture | Mat Dryer: Direct-heated: Asphalt binder: Softwood | Industrial Processes - Pulp & Paper |  | Active | 7 | Other Industrial Processes | 3 | Wood, Pulp & Paper, & Publishing Products | 99 | Other
30701523 | No | Point | Yes |  | 2015-05-07 |  |  |  | Industrial Processes | Pulp and Paper and Wood Products | Fiberboard (FB) Manufacture | Mat Dryer: Direct-heated: Asphalt binder: Hardwood | Industrial Processes - Pulp & Paper |  | Active | 7 | Other Industrial Processes | 3 | Wood, Pulp & Paper, & Publishing Products | 99 | Other
30701524 | No | Point | Yes |  | 2015-05-07 |  |  |  | Industrial Processes | Pulp and Paper and Wood Products | Fiberboard (FB) Manufacture | Mat Dryer: Direct-heated: Asphalt binder: Mixed Softwood/Hardwood | Industrial Processes - Pulp & Paper |  | Active | 7 | Other Industrial Processes | 3 | Wood, Pulp & Paper, & Publishing Products | 99 | Other
30701528 | No | Point | Yes |  | 2015-05-07 |  |  |  | Industrial Processes | Pulp and Paper and Wood Products | Fiberboard (FB) Manufacture | Atmospheric Refiner: Hardwood | Industrial Processes - Pulp & Paper |  | Active | 7 | Other Industrial Processes | 3 | Wood, Pulp & Paper, & Publishing Products | 99 | Other
30701529 | No | Point | Yes |  | 2015-05-07 |  |  |  | Industrial Processes | Pulp and Paper and Wood Products | Fiberboard (FB) Manufacture | Atmospheric Refiner: Mixed Softwood/Hardwood | Industrial Processes - Pulp & Paper |  | Active | 7 | Other Industrial Processes | 3 | Wood, Pulp & Paper, & Publishing Products | 99 | Other
30701530 | No | Point | Yes |  | 2015-05-04 |  |  |  | Industrial Processes | Pulp and Paper and Wood Products | Fiberboard (FB) Manufacture | Atmospheric Refiner: Softwood | Industrial Processes - Pulp & Paper |  | Active | 7 | Other Industrial Processes | 3 | Wood, Pulp & Paper, & Publishing Products | 99 | Other
30701531 | No | Point | Yes |  | 2015-05-07 |  |  |  | Industrial Processes | Pulp and Paper and Wood Products | Fiberboard (FB) Manufacture | Pressurized Refiner: Softwood | Industrial Processes - Pulp & Paper |  | Active | 7 | Other Industrial Processes | 3 | Wood, Pulp & Paper, & Publishing Products | 99 | Other
30701532 | No | Point | Yes |  | 2015-05-07 |  |  |  | Industrial Processes | Pulp and Paper and Wood Products | Fiberboard (FB) Manufacture | Pressurized Refiner: Hardwood | Industrial Processes - Pulp & Paper |  | Active | 7 | Other Industrial Processes | 3 | Wood, Pulp & Paper, & Publishing Products | 99 | Other
30701533 | No | Point | Yes |  | 2015-05-07 |  |  |  | Industrial Processes | Pulp and Paper and Wood Products | Fiberboard (FB) Manufacture | Pressurized Refiner: Mixed Softwood/Hardwood | Industrial Processes - Pulp & Paper |  | Active | 7 | Other Industrial Processes | 3 | Wood, Pulp & Paper, & Publishing Products | 99 | Other
30701534 | No | Point | Yes |  | 2015-05-07 |  |  |  | Industrial Processes | Pulp and Paper and Wood Products | Fiberboard (FB) Manufacture | Digester: Softwood | Industrial Processes - Pulp & Paper |  | Active | 7 | Other Industrial Processes | 3 | Wood, Pulp & Paper, & Publishing Products | 99 | Other
30701535 | No | Point | Yes |  | 2015-05-07 |  |  |  | Industrial Processes | Pulp and Paper and Wood Products | Fiberboard (FB) Manufacture | Digester: Hardwood | Industrial Processes - Pulp & Paper |  | Active | 7 | Other Industrial Processes | 3 | Wood, Pulp & Paper, & Publishing Products | 99 | Other
30701536 | No | Point | Yes |  | 2015-05-07 |  |  |  | Industrial Processes | Pulp and Paper and Wood Products | Fiberboard (FB) Manufacture | Digester: Mixed Softwood/Hardwood | Industrial Processes - Pulp & Paper |  | Active | 7 | Other Industrial Processes | 3 | Wood, Pulp & Paper, & Publishing Products | 99 | Other
30701537 | No | Point | Yes |  | 2015-05-07 |  |  |  | Industrial Processes | Pulp and Paper and Wood Products | Fiberboard (FB) Manufacture | Pressurized Digester/Refiner: Softwood | Industrial Processes - Pulp & Paper |  | Active | 7 | Other Industrial Processes | 3 | Wood, Pulp & Paper, & Publishing Products | 99 | Other
30701538 | No | Point | Yes |  | 2015-05-07 |  |  |  | Industrial Processes | Pulp and Paper and Wood Products | Fiberboard (FB) Manufacture | Pressurized Digester/Refiner: Hardwood | Industrial Processes - Pulp & Paper |  | Active | 7 | Other Industrial Processes | 3 | Wood, Pulp & Paper, & Publishing Products | 99 | Other
30701539 | No | Point | Yes |  | 2015-05-07 |  |  |  | Industrial Processes | Pulp and Paper and Wood Products | Fiberboard (FB) Manufacture | Pressurized Digester/Refiner: Mixed Softwood/Hardwood | Industrial Processes - Pulp & Paper |  | Active | 7 | Other Industrial Processes | 3 | Wood, Pulp & Paper, & Publishing Products | 99 | Other
30701540 | No | Point | Yes |  | 2015-05-04 |  |  |  | Industrial Processes | Pulp and Paper and Wood Products | Fiberboard (FB) Manufacture | Fiber Washer: Softwood | Industrial Processes - Pulp & Paper |  | Active | 7 | Other Industrial Processes | 3 | Wood, Pulp & Paper, & Publishing Products | 99 | Other
30701541 | No | Point | Yes |  | 2015-05-07 |  |  |  | Industrial Processes | Pulp and Paper and Wood Products | Fiberboard (FB) Manufacture | Fiber Washer: Hardwood | Industrial Processes - Pulp & Paper |  | Active | 7 | Other Industrial Processes | 3 | Wood, Pulp & Paper, & Publishing Products | 99 | Other
30701542 | No | Point | Yes |  | 2015-05-07 |  |  |  | Industrial Processes | Pulp and Paper and Wood Products | Fiberboard (FB) Manufacture | Fiber Washer: Mixed Softwood/Hardwood | Industrial Processes - Pulp & Paper |  | Active | 7 | Other Industrial Processes | 3 | Wood, Pulp & Paper, & Publishing Products | 99 | Other
30701550 | No | Point | No | 2015 | 2016-03-03 | 30701551 |  |  | Industrial Processes | Pulp and Paper and Wood Products | Fiberboard (FB) Manufacture | Former, vacuum system, wet, 6-12% asphalt | Industrial Processes - Pulp & Paper |  | Retired | 7 | Other Industrial Processes | 3 | Wood, Pulp & Paper, & Publishing Products | 99 | Other
30701551 | No | Point | Yes |  | 2015-05-07 |  |  |  | Industrial Processes | Pulp and Paper and Wood Products | Fiberboard (FB) Manufacture | Wet Fiberboard Former: Vacuum: All Binder Systems | Industrial Processes - Pulp & Paper |  | Active | 7 | Other Industrial Processes | 3 | Wood, Pulp & Paper, & Publishing Products | 99 | Other
30701561 | No | Point | Yes |  | 2015-05-07 |  |  |  | Industrial Processes | Pulp and Paper and Wood Products | Fiberboard (FB) Manufacture | Panel Trim Chipper | Industrial Processes - Pulp & Paper |  | Active | 7 | Other Industrial Processes | 3 | Wood, Pulp & Paper, & Publishing Products | 99 | Other
30701562 | No | Point | Yes |  | 2015-05-07 |  |  |  | Industrial Processes | Pulp and Paper and Wood Products | Fiberboard (FB) Manufacture | Sawing Operations | Industrial Processes - Pulp & Paper |  | Active | 7 | Other Industrial Processes | 3 | Wood, Pulp & Paper, & Publishing Products | 99 | Other
30701565 | No | Point | Yes |  | 2015-06-18 |  |  |  | Industrial Processes | Pulp and Paper and Wood Products | Fiberboard (FB) Manufacture | Combined Process Unit Type Dust Collection: Green Wood Material: Hardwood | Industrial Processes - Pulp & Paper |  | Active | 7 | Other Industrial Processes | 3 | Wood, Pulp & Paper, & Publishing Products | 99 | Other
30701566 | No | Point | Yes |  | 2015-06-18 |  |  |  | Industrial Processes | Pulp and Paper and Wood Products | Fiberboard (FB) Manufacture | Combined Process Unit Type Dust Collection: Green Wood Material: Softwood | Industrial Processes - Pulp & Paper |  | Active | 7 | Other Industrial Processes | 3 | Wood, Pulp & Paper, & Publishing Products | 99 | Other
30701567 | No | Point | Yes |  | 2015-05-07 |  |  |  | Industrial Processes | Pulp and Paper and Wood Products | Fiberboard (FB) Manufacture | Combined Process Unit Type Dust Collection: Dry Wood Material | Industrial Processes - Pulp & Paper |  | Active | 7 | Other Industrial Processes | 3 | Wood, Pulp & Paper, & Publishing Products | 99 | Other
30701568 | No | Point | Yes |  | 2015-06-23 |  |  |  | Industrial Processes | Pulp and Paper and Wood Products | Fiberboard (FB) Manufacture | Combined Process Unit Type Dust Collection: Mixed Dry and Green Wood Material | Industrial Processes - Pulp & Paper |  | Active | 7 | Other Industrial Processes | 3 | Wood, Pulp & Paper, & Publishing Products | 99 | Other
30701591 | No | Point | Yes |  | 2015-05-07 |  |  |  | Industrial Processes | Pulp and Paper and Wood Products | Fiberboard (FB) Manufacture | Miscellaneous Coating Operations | Industrial Processes - Pulp & Paper |  | Active | 7 | Other Industrial Processes | 3 | Wood, Pulp & Paper, & Publishing Products | 99 | Other
30701592 | No | Point | Yes |  | 2015-05-07 |  |  |  | Industrial Processes | Pulp and Paper and Wood Products | Fiberboard (FB) Manufacture | Resin Storage Tanks | Industrial Processes - Pulp & Paper |  | Active | 7 | Other Industrial Processes | 3 | Wood, Pulp & Paper, & Publishing Products | 99 | Other
30701599 | No | Point | Yes |  | 2015-05-07 |  |  |  | Industrial Processes | Pulp and Paper and Wood Products | Fiberboard (FB) Manufacture | Other Not Classified | Industrial Processes - Pulp & Paper |  | Active | 7 | Other Industrial Processes | 3 | Wood, Pulp & Paper, & Publishing Products | 99 | Other
30701601 | No | Point | Yes |  | 2015-05-04 |  |  |  | Industrial Processes | Pulp and Paper and Wood Products | Laminated Veneer Lumber (LVL) Manufacture | Hardwood Veneer Dryer: Indirect-heated: Heated Zones | Industrial Processes - Pulp & Paper |  | Active | 7 | Other Industrial Processes | 3 | Wood, Pulp & Paper, & Publishing Products | 99 | Other
30701602 | No | Point | Yes |  | 2015-05-04 |  |  |  | Industrial Processes | Pulp and Paper and Wood Products | Laminated Veneer Lumber (LVL) Manufacture | Hardwood Veneer Dryer: Indirect-heated: Cooling Section | Industrial Processes - Pulp & Paper |  | Active | 7 | Other Industrial Processes | 3 | Wood, Pulp & Paper, & Publishing Products | 99 | Other
30701603 | No | Point | Yes |  | 2015-05-07 |  |  |  | Industrial Processes | Pulp and Paper and Wood Products | Laminated Veneer Lumber (LVL) Manufacture | Softwood Veneer Dryer: Indirect-heated: Heated Zones | Industrial Processes - Pulp & Paper |  | Active | 7 | Other Industrial Processes | 3 | Wood, Pulp & Paper, & Publishing Products | 99 | Other
30701604 | No | Point | Yes |  | 2015-05-07 |  |  |  | Industrial Processes | Pulp and Paper and Wood Products | Laminated Veneer Lumber (LVL) Manufacture | Softwood Veneer Dryer: Indirect-heated: Cooling Section | Industrial Processes - Pulp & Paper |  | Active | 7 | Other Industrial Processes | 3 | Wood, Pulp & Paper, & Publishing Products | 99 | Other
30701605 | No | Point | Yes |  | 2015-05-07 |  |  |  | Industrial Processes | Pulp and Paper and Wood Products | Laminated Veneer Lumber (LVL) Manufacture | Hardwood Veneer Dryer: Direct Wood-fired: Heated Zones | Industrial Processes - Pulp & Paper |  | Active | 7 | Other Industrial Processes | 3 | Wood, Pulp & Paper, & Publishing Products | 99 | Other
30701606 | No | Point | Yes |  | 2015-05-07 |  |  |  | Industrial Processes | Pulp and Paper and Wood Products | Laminated Veneer Lumber (LVL) Manufacture | Hardwood Veneer Dryer: Direct Wood-fired: Cooling Section | Industrial Processes - Pulp & Paper |  | Active | 7 | Other Industrial Processes | 3 | Wood, Pulp & Paper, & Publishing Products | 99 | Other
30701607 | No | Point | Yes |  | 2015-05-07 |  |  |  | Industrial Processes | Pulp and Paper and Wood Products | Laminated Veneer Lumber (LVL) Manufacture | Softwood Veneer Dryer: Direct Wood-fired: Heated Zones | Industrial Processes - Pulp & Paper |  | Active | 7 | Other Industrial Processes | 3 | Wood, Pulp & Paper, & Publishing Products | 99 | Other
30701608 | No | Point | Yes |  | 2015-05-07 |  |  |  | Industrial Processes | Pulp and Paper and Wood Products | Laminated Veneer Lumber (LVL) Manufacture | Softwood Veneer Dryer: Direct Wood-fired: Cooling Section | Industrial Processes - Pulp & Paper |  | Active | 7 | Other Industrial Processes | 3 | Wood, Pulp & Paper, & Publishing Products | 99 | Other
30701609 | No | Point | Yes |  | 2015-05-07 |  |  |  | Industrial Processes | Pulp and Paper and Wood Products | Laminated Veneer Lumber (LVL) Manufacture | Hardwood Veneer Dryer: Direct Natural Gas-fired: Heated Zones | Industrial Processes - Pulp & Paper |  | Active | 7 | Other Industrial Processes | 3 | Wood, Pulp & Paper, & Publishing Products | 99 | Other
30701610 | No | Point | Yes |  | 2015-05-07 |  |  |  | Industrial Processes | Pulp and Paper and Wood Products | Laminated Veneer Lumber (LVL) Manufacture | Hardwood Veneer Dryer: Direct Natural Gas-fired: Cooling Section | Industrial Processes - Pulp & Paper |  | Active | 7 | Other Industrial Processes | 3 | Wood, Pulp & Paper, & Publishing Products | 99 | Other
30701611 | No | Point | Yes |  | 2015-05-07 |  |  |  | Industrial Processes | Pulp and Paper and Wood Products | Laminated Veneer Lumber (LVL) Manufacture | Softwood Veneer Dryer: Direct Natural Gas-fired: Heated Zones | Industrial Processes - Pulp & Paper |  | Active | 7 | Other Industrial Processes | 3 | Wood, Pulp & Paper, & Publishing Products | 99 | Other
30701612 | No | Point | Yes |  | 2015-05-04 |  |  |  | Industrial Processes | Pulp and Paper and Wood Products | Laminated Veneer Lumber (LVL) Manufacture | Press: Phenol Formaldehyde Resin | Industrial Processes - Pulp & Paper |  | Active | 7 | Other Industrial Processes | 3 | Wood, Pulp & Paper, & Publishing Products | 99 | Other
30701613 | No | Point | Yes |  | 2015-05-07 |  |  |  | Industrial Processes | Pulp and Paper and Wood Products | Laminated Veneer Lumber (LVL) Manufacture | Softwood Veneer Dryer: Direct Natural Gas-fired: Cooling Section | Industrial Processes - Pulp & Paper |  | Active | 7 | Other Industrial Processes | 3 | Wood, Pulp & Paper, & Publishing Products | 99 | Other
30701614 | No | Point | Yes |  | 2015-05-07 |  |  |  | Industrial Processes | Pulp and Paper and Wood Products | Laminated Veneer Lumber (LVL) Manufacture | Press: Non-Phenol Formaldehyde Resin | Industrial Processes - Pulp & Paper |  | Active | 7 | Other Industrial Processes | 3 | Wood, Pulp & Paper, & Publishing Products | 99 | Other
30701615 | No | Point | Yes |  | 2015-05-07 |  |  |  | Industrial Processes | Pulp and Paper and Wood Products | Laminated Veneer Lumber (LVL) Manufacture | Veneer Redryer: Radio Frequency-heated: Softwood | Industrial Processes - Pulp & Paper |  | Active | 7 | Other Industrial Processes | 3 | Wood, Pulp & Paper, & Publishing Products | 99 | Other
30701616 | No | Point | Yes |  | 2015-05-07 |  |  |  | Industrial Processes | Pulp and Paper and Wood Products | Laminated Veneer Lumber (LVL) Manufacture | Veneer Redryer: Radio Frequency-heated: Hardwood | Industrial Processes - Pulp & Paper |  | Active | 7 | Other Industrial Processes | 3 | Wood, Pulp & Paper, & Publishing Products | 99 | Other
30701617 | No | Point | Yes |  | 2015-05-07 |  |  |  | Industrial Processes | Pulp and Paper and Wood Products | Laminated Veneer Lumber (LVL) Manufacture | Veneer Redryer: Other: Softwood | Industrial Processes - Pulp & Paper |  | Active | 7 | Other Industrial Processes | 3 | Wood, Pulp & Paper, & Publishing Products | 99 | Other
30701618 | No | Point | Yes |  | 2015-05-07 |  |  |  | Industrial Processes | Pulp and Paper and Wood Products | Laminated Veneer Lumber (LVL) Manufacture | Veneer Redryer: Other: Hardwood | Industrial Processes - Pulp & Paper |  | Active | 7 | Other Industrial Processes | 3 | Wood, Pulp & Paper, & Publishing Products | 99 | Other
30701619 | No | Point | Yes |  | 2015-05-07 |  |  |  | Industrial Processes | Pulp and Paper and Wood Products | Laminated Veneer Lumber (LVL) Manufacture | Sanding Operations | Industrial Processes - Pulp & Paper |  | Active | 7 | Other Industrial Processes | 3 | Wood, Pulp & Paper, & Publishing Products | 99 | Other
30701620 | No | Point | No | 2015 | 2016-03-03 | 30701672 |  |  | Industrial Processes | Pulp and Paper and Wood Products | Laminated Veneer Lumber Manufacture | LVL, I-Beam Saw | Industrial Processes - Pulp & Paper |  | Retired | 7 | Other Industrial Processes | 3 | Wood, Pulp & Paper, & Publishing Products | 99 | Other
30701621 | No | Point | Yes |  | 2015-05-07 |  |  |  | Industrial Processes | Pulp and Paper and Wood Products | Laminated Veneer Lumber (LVL) Manufacture | Hammermill/Chipper: Green Wood Material: Softwood | Industrial Processes - Pulp & Paper |  | Active | 7 | Other Industrial Processes | 3 | Wood, Pulp & Paper, & Publishing Products | 99 | Other
30701622 | No | Point | Yes |  | 2015-05-07 |  |  |  | Industrial Processes | Pulp and Paper and Wood Products | Laminated Veneer Lumber (LVL) Manufacture | Hammermill/Chipper: Green Wood Material: Hardwood | Industrial Processes - Pulp & Paper |  | Active | 7 | Other Industrial Processes | 3 | Wood, Pulp & Paper, & Publishing Products | 99 | Other
30701623 | No | Point | Yes |  | 2015-05-07 |  |  |  | Industrial Processes | Pulp and Paper and Wood Products | Laminated Veneer Lumber (LVL) Manufacture | Hammermill/Chipper: Dry Wood Material | Industrial Processes - Pulp & Paper |  | Active | 7 | Other Industrial Processes | 3 | Wood, Pulp & Paper, & Publishing Products | 99 | Other
30701624 | No | Point | Yes |  | 2015-05-07 |  |  |  | Industrial Processes | Pulp and Paper and Wood Products | Laminated Veneer Lumber (LVL) Manufacture | Hammermill/Chipper: Mixed Green and Dry Wood Material | Industrial Processes - Pulp & Paper |  | Active | 7 | Other Industrial Processes | 3 | Wood, Pulp & Paper, & Publishing Products | 99 | Other
30701625 | No | Point | Yes |  | 2015-05-07 |  |  |  | Industrial Processes | Pulp and Paper and Wood Products | Laminated Veneer Lumber (LVL) Manufacture | Sawing Operations: Green Veneer Trimming: Hardwood | Industrial Processes - Pulp & Paper |  | Active | 7 | Other Industrial Processes | 3 | Wood, Pulp & Paper, & Publishing Products | 99 | Other
30701626 | No | Point | Yes |  | 2015-05-07 |  |  |  | Industrial Processes | Pulp and Paper and Wood Products | Laminated Veneer Lumber (LVL) Manufacture | Sawing Operations: Green Veneer Trimming: Softwood | Industrial Processes - Pulp & Paper |  | Active | 7 | Other Industrial Processes | 3 | Wood, Pulp & Paper, & Publishing Products | 99 | Other
30701627 | No | Point | Yes |  | 2015-06-15 |  |  |  | Industrial Processes | Pulp and Paper and Wood Products | Laminated Veneer Lumber (LVL) Manufacture | Sawing Operations: Dry Veneer and Laminated Veneer Lumber (LVL) Trimming | Industrial Processes - Pulp & Paper |  | Active | 7 | Other Industrial Processes | 3 | Wood, Pulp & Paper, & Publishing Products | 99 | Other
30701628 | No | Point | Yes |  | 2015-05-07 |  |  |  | Industrial Processes | Pulp and Paper and Wood Products | Laminated Veneer Lumber (LVL) Manufacture | Log Steaming Vat | Industrial Processes - Pulp & Paper |  | Active | 7 | Other Industrial Processes | 3 | Wood, Pulp & Paper, & Publishing Products | 99 | Other
30701629 | No | Point | Yes |  | 2015-05-07 |  |  |  | Industrial Processes | Pulp and Paper and Wood Products | Laminated Veneer Lumber (LVL) Manufacture | Resin Storage Tanks | Industrial Processes - Pulp & Paper |  | Active | 7 | Other Industrial Processes | 3 | Wood, Pulp & Paper, & Publishing Products | 99 | Other
30701630 | No | Point | No | 2015 | 2016-03-03 | 30701670 |  |  | Industrial Processes | Pulp and Paper and Wood Products | Laminated Veneer Lumber Manufacture | I-Joist manufacture: I-Joist, curing chamber | Industrial Processes - Pulp & Paper |  | Retired | 7 | Other Industrial Processes | 3 | Wood, Pulp & Paper, & Publishing Products | 99 | Other
30701631 | No | Point | Yes |  | 2015-06-18 |  |  |  | Industrial Processes | Pulp and Paper and Wood Products | Laminated Veneer Lumber (LVL) Manufacture | Combined Process Unit Type Dust Collection: Green Wood Material: Softwood | Industrial Processes - Pulp & Paper |  | Active | 7 | Other Industrial Processes | 3 | Wood, Pulp & Paper, & Publishing Products | 99 | Other
30701632 | No | Point | Yes |  | 2015-06-18 |  |  |  | Industrial Processes | Pulp and Paper and Wood Products | Laminated Veneer Lumber (LVL) Manufacture | Combined Process Unit Type Dust Collection: Green Wood Material: Hardwood | Industrial Processes - Pulp & Paper |  | Active | 7 | Other Industrial Processes | 3 | Wood, Pulp & Paper, & Publishing Products | 99 | Other
30701633 | No | Point | Yes |  | 2015-05-07 |  |  |  | Industrial Processes | Pulp and Paper and Wood Products | Laminated Veneer Lumber (LVL) Manufacture | Combined Process Unit Type Dust Collection: Dry Wood Material | Industrial Processes - Pulp & Paper |  | Active | 7 | Other Industrial Processes | 3 | Wood, Pulp & Paper, & Publishing Products | 99 | Other
30701634 | No | Point | Yes |  | 2015-06-23 |  |  |  | Industrial Processes | Pulp and Paper and Wood Products | Laminated Veneer Lumber (LVL) Manufacture | Combined Process Unit Type Dust Collection: Mixed Dry and Green Wood Material | Industrial Processes - Pulp & Paper |  | Active | 7 | Other Industrial Processes | 3 | Wood, Pulp & Paper, & Publishing Products | 99 | Other
30701635 | No | Point | Yes |  | 2015-05-07 |  |  |  | Industrial Processes | Pulp and Paper and Wood Products | Laminated Veneer Lumber (LVL) Manufacture | Miscellaneous Coating Operations | Industrial Processes - Pulp & Paper |  | Active | 7 | Other Industrial Processes | 3 | Wood, Pulp & Paper, & Publishing Products | 99 | Other
30701639 | No | Point | Yes |  | 2015-05-07 |  |  |  | Industrial Processes | Pulp and Paper and Wood Products | Laminated Veneer Lumber (LVL) Manufacture | Other Not Classified | Industrial Processes - Pulp & Paper |  | Active | 7 | Other Industrial Processes | 3 | Wood, Pulp & Paper, & Publishing Products | 99 | Other
30701640 | No | Point | No | 2015 | 2016-03-03 | 30701701 |  |  | Industrial Processes | Pulp and Paper and Wood Products | Laminated Strand Lumber Manufacture | LSL, rotary, direct wood-fired, hardwood | Industrial Processes - Pulp & Paper |  | Retired | 7 | Other Industrial Processes | 3 | Wood, Pulp & Paper, & Publishing Products | 99 | Other
30701641 | No | Point | No | 2015 | 2016-03-03 | 30701710 |  |  | Industrial Processes | Pulp and Paper and Wood Products | Laminated Strand Lumber Manufacture | LSL, conveyor, indirect heated, hardwood | Industrial Processes - Pulp & Paper |  | Retired | 7 | Other Industrial Processes | 3 | Wood, Pulp & Paper, & Publishing Products | 99 | Other
30701650 | No | Point | No | 2015 | 2016-03-03 | 30701720 |  |  | Industrial Processes | Pulp and Paper and Wood Products | Laminated Strand Lumber Manufacture | LSL, press, MDI resin | Industrial Processes - Pulp & Paper |  | Retired | 7 | Other Industrial Processes | 3 | Wood, Pulp & Paper, & Publishing Products | 99 | Other
30701660 | No | Point | No | 2015 | 2016-03-03 | 30701730 |  |  | Industrial Processes | Pulp and Paper and Wood Products | Laminated Strand Lumber Manufacture | LSL, Sander | Industrial Processes - Pulp & Paper |  | Retired | 7 | Other Industrial Processes | 3 | Wood, Pulp & Paper, & Publishing Products | 99 | Other
30701661 | No | Point | No | 2015 | 2016-03-03 | 30701731 |  |  | Industrial Processes | Pulp and Paper and Wood Products | Laminated Strand Lumber Manufacture | LSL, Saw | Industrial Processes - Pulp & Paper |  | Retired | 7 | Other Industrial Processes | 3 | Wood, Pulp & Paper, & Publishing Products | 99 | Other
30701670 | No | Point | Yes |  | 2015-05-07 |  |  |  | Industrial Processes | Pulp and Paper and Wood Products | I-Joist Manufacture | Curing Chamber | Industrial Processes - Pulp & Paper |  | Active | 7 | Other Industrial Processes | 3 | Wood, Pulp & Paper, & Publishing Products | 99 | Other
30701671 | No | Point | Yes |  | 2015-05-07 |  |  |  | Industrial Processes | Pulp and Paper and Wood Products | I-Joist Manufacture | Resin Storage Tanks | Industrial Processes - Pulp & Paper |  | Active | 7 | Other Industrial Processes | 3 | Wood, Pulp & Paper, & Publishing Products | 99 | Other
30701672 | No | Point | Yes |  | 2015-05-07 |  |  |  | Industrial Processes | Pulp and Paper and Wood Products | I-Joist Manufacture | Sawing Operations | Industrial Processes - Pulp & Paper |  | Active | 7 | Other Industrial Processes | 3 | Wood, Pulp & Paper, & Publishing Products | 99 | Other
30701679 | No | Point | Yes |  | 2015-05-07 |  |  |  | Industrial Processes | Pulp and Paper and Wood Products | I-Joist Manufacture | Other Not Classified | Industrial Processes - Pulp & Paper |  | Active | 7 | Other Industrial Processes | 3 | Wood, Pulp & Paper, & Publishing Products | 99 | Other
30701680 | No | Point | Yes |  | 2015-05-07 |  |  |  | Industrial Processes | Pulp and Paper and Wood Products | Glulam Manufacture | Press/Curing Chamber: Phenol-Resorcinol-Formaldehyde (PRF) resin | Industrial Processes - Pulp & Paper |  | Active | 7 | Other Industrial Processes | 3 | Wood, Pulp & Paper, & Publishing Products | 99 | Other
30701681 | No | Point | Yes |  | 2015-05-07 |  |  |  | Industrial Processes | Pulp and Paper and Wood Products | Glulam Manufacture | Press/Curing Chamber: Non-Phenol-Resorcinol-Formaldehyde (PRF) Resin | Industrial Processes - Pulp & Paper |  | Active | 7 | Other Industrial Processes | 3 | Wood, Pulp & Paper, & Publishing Products | 99 | Other
30701682 | No | Point | Yes |  | 2015-05-07 |  |  |  | Industrial Processes | Pulp and Paper and Wood Products | Glulam Manufacture | Resin Storage Tanks | Industrial Processes - Pulp & Paper |  | Active | 7 | Other Industrial Processes | 3 | Wood, Pulp & Paper, & Publishing Products | 99 | Other
30701683 | No | Point | Yes |  | 2015-05-07 |  |  |  | Industrial Processes | Pulp and Paper and Wood Products | Glulam Manufacture | Chippers | Industrial Processes - Pulp & Paper |  | Active | 7 | Other Industrial Processes | 3 | Wood, Pulp & Paper, & Publishing Products | 99 | Other
30701684 | No | Point | Yes |  | 2015-05-07 |  |  |  | Industrial Processes | Pulp and Paper and Wood Products | Glulam Manufacture | Sanding Operations | Industrial Processes - Pulp & Paper |  | Active | 7 | Other Industrial Processes | 3 | Wood, Pulp & Paper, & Publishing Products | 99 | Other
30701685 | No | Point | Yes |  | 2015-05-07 |  |  |  | Industrial Processes | Pulp and Paper and Wood Products | Glulam Manufacture | Sawing Operations | Industrial Processes - Pulp & Paper |  | Active | 7 | Other Industrial Processes | 3 | Wood, Pulp & Paper, & Publishing Products | 99 | Other
30701689 | No | Point | Yes |  | 2015-05-07 |  |  |  | Industrial Processes | Pulp and Paper and Wood Products | Glulam Manufacture | Other Not Classified | Industrial Processes - Pulp & Paper |  | Active | 7 | Other Industrial Processes | 3 | Wood, Pulp & Paper, & Publishing Products | 99 | Other
30701701 | No | Point | Yes |  | 2015-05-07 |  |  |  | Industrial Processes | Pulp and Paper and Wood Products | Laminated Strand Lumber (LSL) Manufacture | Rotary Strand Dryer: Direct Wood-fired: Hardwood | Industrial Processes - Pulp & Paper |  | Active | 7 | Other Industrial Processes | 3 | Wood, Pulp & Paper, & Publishing Products | 99 | Other
30701702 | No | Point | Yes |  | 2015-05-07 |  |  |  | Industrial Processes | Pulp and Paper and Wood Products | Laminated Strand Lumber (LSL) Manufacture | Rotary Strand Dryer: Direct Wood-fired: Softwood | Industrial Processes - Pulp & Paper |  | Active | 7 | Other Industrial Processes | 3 | Wood, Pulp & Paper, & Publishing Products | 99 | Other
30701703 | No | Point | Yes |  | 2015-05-07 |  |  |  | Industrial Processes | Pulp and Paper and Wood Products | Laminated Strand Lumber (LSL) Manufacture | Rotary Strand Dryer: Direct Wood-fired: Mixed Softwood/Hardwood | Industrial Processes - Pulp & Paper |  | Active | 7 | Other Industrial Processes | 3 | Wood, Pulp & Paper, & Publishing Products | 99 | Other
30701704 | No | Point | Yes |  | 2015-05-07 |  |  |  | Industrial Processes | Pulp and Paper and Wood Products | Laminated Strand Lumber (LSL) Manufacture | Rotary Strand Dryer: Direct Natural Gas-fired: Softwood | Industrial Processes - Pulp & Paper |  | Active | 7 | Other Industrial Processes | 3 | Wood, Pulp & Paper, & Publishing Products | 99 | Other
30701705 | No | Point | Yes |  | 2015-05-07 |  |  |  | Industrial Processes | Pulp and Paper and Wood Products | Laminated Strand Lumber (LSL) Manufacture | Rotary Strand Dryer: Direct Natural Gas-fired: Hardwood | Industrial Processes - Pulp & Paper |  | Active | 7 | Other Industrial Processes | 3 | Wood, Pulp & Paper, & Publishing Products | 99 | Other
30701706 | No | Point | Yes |  | 2015-05-07 |  |  |  | Industrial Processes | Pulp and Paper and Wood Products | Laminated Strand Lumber (LSL) Manufacture | Rotary Strand Dryer: Direct Natural Gas-fired: Mixed Softwood/Hardwood | Industrial Processes - Pulp & Paper |  | Active | 7 | Other Industrial Processes | 3 | Wood, Pulp & Paper, & Publishing Products | 99 | Other
30701707 | No | Point | Yes |  | 2015-05-07 |  |  |  | Industrial Processes | Pulp and Paper and Wood Products | Laminated Strand Lumber (LSL) Manufacture | Rotary Strand Dryer: Indirect-heated: Softwood | Industrial Processes - Pulp & Paper |  | Active | 7 | Other Industrial Processes | 3 | Wood, Pulp & Paper, & Publishing Products | 99 | Other
30701708 | No | Point | Yes |  | 2015-05-07 |  |  |  | Industrial Processes | Pulp and Paper and Wood Products | Laminated Strand Lumber (LSL) Manufacture | Rotary Strand Dryer: Indirect-heated: Hardwood | Industrial Processes - Pulp & Paper |  | Active | 7 | Other Industrial Processes | 3 | Wood, Pulp & Paper, & Publishing Products | 99 | Other
30701709 | No | Point | Yes |  | 2015-05-07 |  |  |  | Industrial Processes | Pulp and Paper and Wood Products | Laminated Strand Lumber (LSL) Manufacture | Rotary Strand Dryer: Indirect-heated: Mixed Softwood/Hardwood | Industrial Processes - Pulp & Paper |  | Active | 7 | Other Industrial Processes | 3 | Wood, Pulp & Paper, & Publishing Products | 99 | Other
30701710 | No | Point | Yes |  | 2015-05-07 |  |  |  | Industrial Processes | Pulp and Paper and Wood Products | Laminated Strand Lumber (LSL) Manufacture | Conveyor Dryer: Heated Zones: Hardwood | Industrial Processes - Pulp & Paper |  | Active | 7 | Other Industrial Processes | 3 | Wood, Pulp & Paper, & Publishing Products | 99 | Other
30701711 | No | Point | Yes |  | 2015-05-07 |  |  |  | Industrial Processes | Pulp and Paper and Wood Products | Laminated Strand Lumber (LSL) Manufacture | Conveyor Dryer: Heated Zones: Softwood | Industrial Processes - Pulp & Paper |  | Active | 7 | Other Industrial Processes | 3 | Wood, Pulp & Paper, & Publishing Products | 99 | Other
30701712 | No | Point | Yes |  | 2015-05-07 |  |  |  | Industrial Processes | Pulp and Paper and Wood Products | Laminated Strand Lumber (LSL) Manufacture | Conveyor Dryer: Heated Zones: Mixed Hardwood/Softwood | Industrial Processes - Pulp & Paper |  | Active | 7 | Other Industrial Processes | 3 | Wood, Pulp & Paper, & Publishing Products | 99 | Other
30701713 | No | Point | Yes |  | 2015-05-07 |  |  |  | Industrial Processes | Pulp and Paper and Wood Products | Laminated Strand Lumber (LSL) Manufacture | Conveyor Dryer: Unheated Zones: All Species | Industrial Processes - Pulp & Paper |  | Active | 7 | Other Industrial Processes | 3 | Wood, Pulp & Paper, & Publishing Products | 99 | Other
30701720 | No | Point | Yes |  | 2015-05-07 |  |  |  | Industrial Processes | Pulp and Paper and Wood Products | Laminated Strand Lumber (LSL) Manufacture | Press: Methylene Diphenyl Diisocyanate (MDI) Adhesive | Industrial Processes - Pulp & Paper |  | Active | 7 | Other Industrial Processes | 3 | Wood, Pulp & Paper, & Publishing Products | 99 | Other
30701721 | No | Point | Yes |  | 2015-05-07 |  |  |  | Industrial Processes | Pulp and Paper and Wood Products | Laminated Strand Lumber (LSL) Manufacture | Press: Non-Methylene Diphenyl Diisocyanate (MDI) Adhesive | Industrial Processes - Pulp & Paper |  | Active | 7 | Other Industrial Processes | 3 | Wood, Pulp & Paper, & Publishing Products | 99 | Other
30701722 | No | Point | Yes |  | 2015-05-07 |  |  |  | Industrial Processes | Pulp and Paper and Wood Products | Laminated Strand Lumber (LSL) Manufacture | Blender: Methylene Diphenyl Diisocyanate (MDI) Adhesive | Industrial Processes - Pulp & Paper |  | Active | 7 | Other Industrial Processes | 3 | Wood, Pulp & Paper, & Publishing Products | 99 | Other
30701723 | No | Point | Yes |  | 2015-05-07 |  |  |  | Industrial Processes | Pulp and Paper and Wood Products | Laminated Strand Lumber (LSL) Manufacture | Blender: Non-Methylene Diphenyl Diisocyanate (MDI) Adhesive | Industrial Processes - Pulp & Paper |  | Active | 7 | Other Industrial Processes | 3 | Wood, Pulp & Paper, & Publishing Products | 99 | Other
30701724 | No | Point | Yes |  | 2015-05-07 |  |  |  | Industrial Processes | Pulp and Paper and Wood Products | Laminated Strand Lumber (LSL) Manufacture | Former Operations: Methylene Diphenyl Diisocyanate (MDI) Adhesive | Industrial Processes - Pulp & Paper |  | Active | 7 | Other Industrial Processes | 3 | Wood, Pulp & Paper, & Publishing Products | 99 | Other
30701725 | No | Point | Yes |  | 2015-05-07 |  |  |  | Industrial Processes | Pulp and Paper and Wood Products | Laminated Strand Lumber (LSL) Manufacture | Former Operations: Non-Methylene Diphenyl Diisocyanate (MDI) Adhesive | Industrial Processes - Pulp & Paper |  | Active | 7 | Other Industrial Processes | 3 | Wood, Pulp & Paper, & Publishing Products | 99 | Other
30701726 | No | Point | Yes |  | 2015-05-07 |  |  |  | Industrial Processes | Pulp and Paper and Wood Products | Laminated Strand Lumber (LSL) Manufacture | Strander | Industrial Processes - Pulp & Paper |  | Active | 7 | Other Industrial Processes | 3 | Wood, Pulp & Paper, & Publishing Products | 99 | Other
30701730 | No | Point | Yes |  | 2015-05-07 |  |  |  | Industrial Processes | Pulp and Paper and Wood Products | Laminated Strand Lumber (LSL) Manufacture | Sanding Operations | Industrial Processes - Pulp & Paper |  | Active | 7 | Other Industrial Processes | 3 | Wood, Pulp & Paper, & Publishing Products | 99 | Other
30701731 | No | Point | Yes |  | 2015-05-07 |  |  |  | Industrial Processes | Pulp and Paper and Wood Products | Laminated Strand Lumber (LSL) Manufacture | Sawing Operations | Industrial Processes - Pulp & Paper |  | Active | 7 | Other Industrial Processes | 3 | Wood, Pulp & Paper, & Publishing Products | 99 | Other
30701732 | No | Point | Yes |  | 2015-05-07 |  |  |  | Industrial Processes | Pulp and Paper and Wood Products | Laminated Strand Lumber (LSL) Manufacture | Hammermill/Chipper: Green Wood Material: Softwood | Industrial Processes - Pulp & Paper |  | Active | 7 | Other Industrial Processes | 3 | Wood, Pulp & Paper, & Publishing Products | 99 | Other
30701733 | No | Point | Yes |  | 2015-05-07 |  |  |  | Industrial Processes | Pulp and Paper and Wood Products | Laminated Strand Lumber (LSL) Manufacture | Hammermill/Chipper: Green Wood Material: Hardwood | Industrial Processes - Pulp & Paper |  | Active | 7 | Other Industrial Processes | 3 | Wood, Pulp & Paper, & Publishing Products | 99 | Other
30701735 | No | Point | Yes |  | 2015-05-07 |  |  |  | Industrial Processes | Pulp and Paper and Wood Products | Laminated Strand Lumber (LSL) Manufacture | Hammermill/Chipper: Dry Wood Material | Industrial Processes - Pulp & Paper |  | Active | 7 | Other Industrial Processes | 3 | Wood, Pulp & Paper, & Publishing Products | 99 | Other
30701736 | No | Point | Yes |  | 2015-05-07 |  |  |  | Industrial Processes | Pulp and Paper and Wood Products | Laminated Strand Lumber (LSL) Manufacture | Hammermill/Chipper: Mixed Green and Dry Wood Material | Industrial Processes - Pulp & Paper |  | Active | 7 | Other Industrial Processes | 3 | Wood, Pulp & Paper, & Publishing Products | 99 | Other
30701737 | No | Point | Yes |  | 2015-05-07 |  |  |  | Industrial Processes | Pulp and Paper and Wood Products | Laminated Strand Lumber (LSL) Manufacture | Resin Storage Tanks | Industrial Processes - Pulp & Paper |  | Active | 7 | Other Industrial Processes | 3 | Wood, Pulp & Paper, & Publishing Products | 99 | Other
30701739 | No | Point | Yes |  | 2015-05-07 |  |  |  | Industrial Processes | Pulp and Paper and Wood Products | Laminated Strand Lumber (LSL) Manufacture | Other Not Classified | Industrial Processes - Pulp & Paper |  | Active | 7 | Other Industrial Processes | 3 | Wood, Pulp & Paper, & Publishing Products | 99 | Other
30701740 | No | Point | Yes |  | 2015-05-07 |  |  |  | Industrial Processes | Pulp and Paper and Wood Products | Parallel Strand Lumber (PSL) Manufacture | Hardwood Veneer Dryer: Indirect-heated: Heated Zones | Industrial Processes - Pulp & Paper |  | Active | 7 | Other Industrial Processes | 3 | Wood, Pulp & Paper, & Publishing Products | 99 | Other
30701741 | No | Point | Yes |  | 2015-05-07 |  |  |  | Industrial Processes | Pulp and Paper and Wood Products | Parallel Strand Lumber (PSL) Manufacture | Hardwood Veneer Dryer: Indirect-heated: Cooling Section | Industrial Processes - Pulp & Paper |  | Active | 7 | Other Industrial Processes | 3 | Wood, Pulp & Paper, & Publishing Products | 99 | Other
30701742 | No | Point | Yes |  | 2015-05-07 |  |  |  | Industrial Processes | Pulp and Paper and Wood Products | Parallel Strand Lumber (PSL) Manufacture | Softwood Veneer Dryer: Indirect-heated: Heated Zones | Industrial Processes - Pulp & Paper |  | Active | 7 | Other Industrial Processes | 3 | Wood, Pulp & Paper, & Publishing Products | 99 | Other
30701743 | No | Point | Yes |  | 2015-05-07 |  |  |  | Industrial Processes | Pulp and Paper and Wood Products | Parallel Strand Lumber (PSL) Manufacture | Softwood Veneer Dryer: Indirect-heated: Cooling Section | Industrial Processes - Pulp & Paper |  | Active | 7 | Other Industrial Processes | 3 | Wood, Pulp & Paper, & Publishing Products | 99 | Other
30701744 | No | Point | Yes |  | 2015-05-07 |  |  |  | Industrial Processes | Pulp and Paper and Wood Products | Parallel Strand Lumber (PSL) Manufacture | Hardwood Veneer Dryer: Direct Wood-fired: Heated Zones | Industrial Processes - Pulp & Paper |  | Active | 7 | Other Industrial Processes | 3 | Wood, Pulp & Paper, & Publishing Products | 99 | Other
30701745 | No | Point | Yes |  | 2015-05-07 |  |  |  | Industrial Processes | Pulp and Paper and Wood Products | Parallel Strand Lumber (PSL) Manufacture | Hardwood Veneer Dryer: Direct Wood-fired: Cooling Section | Industrial Processes - Pulp & Paper |  | Active | 7 | Other Industrial Processes | 3 | Wood, Pulp & Paper, & Publishing Products | 99 | Other
30701746 | No | Point | Yes |  | 2015-05-07 |  |  |  | Industrial Processes | Pulp and Paper and Wood Products | Parallel Strand Lumber (PSL) Manufacture | Softwood Veneer Dryer: Direct Wood-fired: Heated Zones | Industrial Processes - Pulp & Paper |  | Active | 7 | Other Industrial Processes | 3 | Wood, Pulp & Paper, & Publishing Products | 99 | Other
30701747 | No | Point | Yes |  | 2015-05-07 |  |  |  | Industrial Processes | Pulp and Paper and Wood Products | Parallel Strand Lumber (PSL) Manufacture | Softwood Veneer Dryer: Direct Wood-fired: Cooling Section | Industrial Processes - Pulp & Paper |  | Active | 7 | Other Industrial Processes | 3 | Wood, Pulp & Paper, & Publishing Products | 99 | Other
30701748 | No | Point | Yes |  | 2015-05-07 |  |  |  | Industrial Processes | Pulp and Paper and Wood Products | Parallel Strand Lumber (PSL) Manufacture | Hardwood Veneer Dryer: Direct Natural Gas-fired: Heated Zones | Industrial Processes - Pulp & Paper |  | Active | 7 | Other Industrial Processes | 3 | Wood, Pulp & Paper, & Publishing Products | 99 | Other
30701749 | No | Point | Yes |  | 2015-05-07 |  |  |  | Industrial Processes | Pulp and Paper and Wood Products | Parallel Strand Lumber (PSL) Manufacture | Hardwood Veneer Dryer: Direct Natural Gas-fired: Cooling Section | Industrial Processes - Pulp & Paper |  | Active | 7 | Other Industrial Processes | 3 | Wood, Pulp & Paper, & Publishing Products | 99 | Other
30701750 | No | Point | Yes |  | 2015-05-07 |  |  |  | Industrial Processes | Pulp and Paper and Wood Products | Parallel Strand Lumber (PSL) Manufacture | Softwood Veneer Dryer: Direct Natural Gas-fired: Heated Zones | Industrial Processes - Pulp & Paper |  | Active | 7 | Other Industrial Processes | 3 | Wood, Pulp & Paper, & Publishing Products | 99 | Other
30701751 | No | Point | Yes |  | 2015-05-07 |  |  |  | Industrial Processes | Pulp and Paper and Wood Products | Parallel Strand Lumber (PSL) Manufacture | Softwood Veneer Dryer: Direct Natural Gas-fired: Cooling Section | Industrial Processes - Pulp & Paper |  | Active | 7 | Other Industrial Processes | 3 | Wood, Pulp & Paper, & Publishing Products | 99 | Other
30701752 | No | Point | Yes |  | 2015-05-07 |  |  |  | Industrial Processes | Pulp and Paper and Wood Products | Parallel Strand Lumber (PSL) Manufacture | Veneer Redryer: Radio Frequency-heated: Hardwood | Industrial Processes - Pulp & Paper |  | Active | 7 | Other Industrial Processes | 3 | Wood, Pulp & Paper, & Publishing Products | 99 | Other
30701753 | No | Point | Yes |  | 2015-05-07 |  |  |  | Industrial Processes | Pulp and Paper and Wood Products | Parallel Strand Lumber (PSL) Manufacture | Veneer Redryer: Radio Frequency-heated: Softwood | Industrial Processes - Pulp & Paper |  | Active | 7 | Other Industrial Processes | 3 | Wood, Pulp & Paper, & Publishing Products | 99 | Other
30701754 | No | Point | Yes |  | 2015-05-07 |  |  |  | Industrial Processes | Pulp and Paper and Wood Products | Parallel Strand Lumber (PSL) Manufacture | Veneer Redryer: Other: Hardwood | Industrial Processes - Pulp & Paper |  | Active | 7 | Other Industrial Processes | 3 | Wood, Pulp & Paper, & Publishing Products | 99 | Other
30701755 | No | Point | Yes |  | 2015-05-07 |  |  |  | Industrial Processes | Pulp and Paper and Wood Products | Parallel Strand Lumber (PSL) Manufacture | Veneer Redryer: Other: Softwood | Industrial Processes - Pulp & Paper |  | Active | 7 | Other Industrial Processes | 3 | Wood, Pulp & Paper, & Publishing Products | 99 | Other
30701760 | No | Point | Yes |  | 2015-05-07 |  |  |  | Industrial Processes | Pulp and Paper and Wood Products | Parallel Strand Lumber (PSL) Manufacture | Press: Phenol Formaldehyde Resin | Industrial Processes - Pulp & Paper |  | Active | 7 | Other Industrial Processes | 3 | Wood, Pulp & Paper, & Publishing Products | 99 | Other
30701761 | No | Point | Yes |  | 2015-05-07 |  |  |  | Industrial Processes | Pulp and Paper and Wood Products | Parallel Strand Lumber (PSL) Manufacture | Press: Non-Phenol Formaldehyde Resin | Industrial Processes - Pulp & Paper |  | Active | 7 | Other Industrial Processes | 3 | Wood, Pulp & Paper, & Publishing Products | 99 | Other
30701763 | No | Point | Yes |  | 2015-05-07 |  |  |  | Industrial Processes | Pulp and Paper and Wood Products | Parallel Strand Lumber (PSL) Manufacture | Hammermill/Chipper: Green Wood Material: Softwood | Industrial Processes - Pulp & Paper |  | Active | 7 | Other Industrial Processes | 3 | Wood, Pulp & Paper, & Publishing Products | 99 | Other
30701764 | No | Point | Yes |  | 2015-05-07 |  |  |  | Industrial Processes | Pulp and Paper and Wood Products | Parallel Strand Lumber (PSL) Manufacture | Hammermill/Chipper: Green Wood Material: Hardwood | Industrial Processes - Pulp & Paper |  | Active | 7 | Other Industrial Processes | 3 | Wood, Pulp & Paper, & Publishing Products | 99 | Other
30701765 | No | Point | Yes |  | 2015-05-07 |  |  |  | Industrial Processes | Pulp and Paper and Wood Products | Parallel Strand Lumber (PSL) Manufacture | Hammermill/Chipper: Dry Wood Material | Industrial Processes - Pulp & Paper |  | Active | 7 | Other Industrial Processes | 3 | Wood, Pulp & Paper, & Publishing Products | 99 | Other
30701766 | No | Point | Yes |  | 2015-05-07 |  |  |  | Industrial Processes | Pulp and Paper and Wood Products | Parallel Strand Lumber (PSL) Manufacture | Hammermill/Chipper: Mixed Green and Dry Wood Material | Industrial Processes - Pulp & Paper |  | Active | 7 | Other Industrial Processes | 3 | Wood, Pulp & Paper, & Publishing Products | 99 | Other
30701767 | No | Point | Yes |  | 2015-05-07 |  |  |  | Industrial Processes | Pulp and Paper and Wood Products | Parallel Strand Lumber (PSL) Manufacture | Sanding Operations | Industrial Processes - Pulp & Paper |  | Active | 7 | Other Industrial Processes | 3 | Wood, Pulp & Paper, & Publishing Products | 99 | Other
30701768 | No | Point | Yes |  | 2015-05-07 |  |  |  | Industrial Processes | Pulp and Paper and Wood Products | Parallel Strand Lumber (PSL) Manufacture | Sawing Operations: Green Veneer Trimming | Industrial Processes - Pulp & Paper |  | Active | 7 | Other Industrial Processes | 3 | Wood, Pulp & Paper, & Publishing Products | 99 | Other
30701769 | No | Point | Yes |  | 2015-06-15 |  |  |  | Industrial Processes | Pulp and Paper and Wood Products | Parallel Strand Lumber (PSL) Manufacture | Sawing Operations: Dry Veneer and Parallel Strand Lumber (PSL) Trimming | Industrial Processes - Pulp & Paper |  | Active | 7 | Other Industrial Processes | 3 | Wood, Pulp & Paper, & Publishing Products | 99 | Other
30701770 | No | Point | Yes |  | 2015-06-18 |  |  |  | Industrial Processes | Pulp and Paper and Wood Products | Parallel Strand Lumber (PSL) Manufacture | Combined Process Unit Type Dust Collection: Green Wood Material: Softwood | Industrial Processes - Pulp & Paper |  | Active | 7 | Other Industrial Processes | 3 | Wood, Pulp & Paper, & Publishing Products | 99 | Other
30701771 | No | Point | Yes |  | 2015-06-18 |  |  |  | Industrial Processes | Pulp and Paper and Wood Products | Parallel Strand Lumber (PSL) Manufacture | Combined Process Unit Type Dust Collection: Green Wood Material: Hardwood | Industrial Processes - Pulp & Paper |  | Active | 7 | Other Industrial Processes | 3 | Wood, Pulp & Paper, & Publishing Products | 99 | Other
30701772 | No | Point | Yes |  | 2015-05-07 |  |  |  | Industrial Processes | Pulp and Paper and Wood Products | Parallel Strand Lumber (PSL) Manufacture | Combined Process Unit Type Dust Collection: Dry Wood Material | Industrial Processes - Pulp & Paper |  | Active | 7 | Other Industrial Processes | 3 | Wood, Pulp & Paper, & Publishing Products | 99 | Other
30701773 | No | Point | Yes |  | 2015-06-23 |  |  |  | Industrial Processes | Pulp and Paper and Wood Products | Parallel Strand Lumber (PSL) Manufacture | Combined Process Unit Type Dust Collection: Mixed Dry and Green Wood Material | Industrial Processes - Pulp & Paper |  | Active | 7 | Other Industrial Processes | 3 | Wood, Pulp & Paper, & Publishing Products | 99 | Other
30701774 | No | Point | Yes |  | 2015-05-07 |  |  |  | Industrial Processes | Pulp and Paper and Wood Products | Parallel Strand Lumber (PSL) Manufacture | Log Steaming Vat | Industrial Processes - Pulp & Paper |  | Active | 7 | Other Industrial Processes | 3 | Wood, Pulp & Paper, & Publishing Products | 99 | Other
30701776 | No | Point | Yes |  | 2015-05-07 |  |  |  | Industrial Processes | Pulp and Paper and Wood Products | Parallel Strand Lumber (PSL) Manufacture | Resin Storage Tanks | Industrial Processes - Pulp & Paper |  | Active | 7 | Other Industrial Processes | 3 | Wood, Pulp & Paper, & Publishing Products | 99 | Other
30701777 | No | Point | Yes |  | 2015-05-07 |  |  |  | Industrial Processes | Pulp and Paper and Wood Products | Parallel Strand Lumber (PSL) Manufacture | Miscellaneous Coating Operations | Industrial Processes - Pulp & Paper |  | Active | 7 | Other Industrial Processes | 3 | Wood, Pulp & Paper, & Publishing Products | 99 | Other
30701779 | No | Point | Yes |  | 2015-05-07 |  |  |  | Industrial Processes | Pulp and Paper and Wood Products | Parallel Strand Lumber (PSL) Manufacture | Other Not Classified | Industrial Processes - Pulp & Paper |  | Active | 7 | Other Industrial Processes | 3 | Wood, Pulp & Paper, & Publishing Products | 99 | Other
30702001 | No | Point | Yes |  | 2012-03-20 |  |  |  | Industrial Processes | Pulp and Paper and Wood Products | Furniture Manufacture | Rough-end | Industrial Processes - Pulp & Paper |  | Active | 7 | Other Industrial Processes | 3 | Wood, Pulp & Paper, & Publishing Products | 99 | Other
30702002 | No | Point | Yes |  | 2012-03-20 |  |  |  | Industrial Processes | Pulp and Paper and Wood Products | Furniture Manufacture | Machine Room | Industrial Processes - Pulp & Paper |  | Active | 7 | Other Industrial Processes | 3 | Wood, Pulp & Paper, & Publishing Products | 99 | Other
30702003 | No | Point | Yes |  | 2012-03-20 |  |  |  | Industrial Processes | Pulp and Paper and Wood Products | Furniture Manufacture | Sanding | Industrial Processes - Pulp & Paper |  | Active | 7 | Other Industrial Processes | 3 | Wood, Pulp & Paper, & Publishing Products | 99 | Other
30702004 | No | Point | Yes |  | 2012-03-20 |  |  |  | Industrial Processes | Pulp and Paper and Wood Products | Furniture Manufacture | Wood Hog | Industrial Processes - Pulp & Paper |  | Active | 7 | Other Industrial Processes | 3 | Wood, Pulp & Paper, & Publishing Products | 99 | Other
30702021 | No | Point | Yes |  | 2012-03-20 |  |  |  | Industrial Processes | Pulp and Paper and Wood Products | Furniture Manufacture | Veneer Hot Press, Urea Formaldehyde Resin | Industrial Processes - Pulp & Paper |  | Active | 7 | Other Industrial Processes | 3 | Wood, Pulp & Paper, & Publishing Products | 99 | Other
30702098 | No | Point | Yes | 2005 | 2012-03-20 | 30702099 |  |  | Industrial Processes | Pulp and Paper and Wood Products | Furniture Manufacture | Other Not Classified | Industrial Processes - Pulp & Paper |  | Retired | 7 | Other Industrial Processes | 3 | Wood, Pulp & Paper, & Publishing Products | 99 | Other
30702099 | No | Point | Yes |  | 2012-03-20 |  |  |  | Industrial Processes | Pulp and Paper and Wood Products | Furniture Manufacture | Other Not Classified | Industrial Processes - Pulp & Paper |  | Active | 7 | Other Industrial Processes | 3 | Wood, Pulp & Paper, & Publishing Products | 99 | Other
30703001 | No | Point | Yes |  | 2012-03-20 |  |  |  | Industrial Processes | Pulp and Paper and Wood Products | Miscellaneous Wood Working Operations | Wood Waste Storage Bin Vent | Industrial Processes - Storage and Transfer |  | Active | 9 | Storage & Transport | 11 | Bulk Materials Storage | 1 | Storage
30703002 | No | Point | Yes |  | 2012-03-20 |  |  |  | Industrial Processes | Pulp and Paper and Wood Products | Miscellaneous Wood Working Operations | Wood Waste Storage Bin Loadout | Industrial Processes - Storage and Transfer |  | Active | 9 | Storage & Transport | 11 | Bulk Materials Storage | 1 | Storage
30703096 | No | Point | Yes | 2002 | 2016-11-23 | 30703099 |  |  | Industrial Processes | Pulp and Paper and Wood Products | Miscellaneous Wood Working Operations | Sanding/Planing Operations: Specify | Industrial Processes - Pulp & Paper |  | Retired | 7 | Other Industrial Processes | 3 | Wood, Pulp & Paper, & Publishing Products | 99 | Other
30703097 | No | Point | Yes | 2002 | 2016-11-23 | 30703099 |  |  | Industrial Processes | Pulp and Paper and Wood Products | Miscellaneous Wood Working Operations | Sanding/Planing Operations: Specify | Industrial Processes - Pulp & Paper |  | Retired | 7 | Other Industrial Processes | 3 | Wood, Pulp & Paper, & Publishing Products | 99 | Other
30703098 | No | Point | Yes | 2002 | 2016-11-23 | 30703099 |  |  | Industrial Processes | Pulp and Paper and Wood Products | Miscellaneous Wood Working Operations | Sanding/Planing Operations: Specify | Industrial Processes - Pulp & Paper |  | Retired | 7 | Other Industrial Processes | 3 | Wood, Pulp & Paper, & Publishing Products | 99 | Other
30703099 | No | Point | Yes |  | 2015-05-04 |  |  |  | Industrial Processes | Pulp and Paper and Wood Products | Miscellaneous Wood Working Operations | Sanding/Planing Operations: Specify | Industrial Processes - Pulp & Paper |  | Active | 7 | Other Industrial Processes | 3 | Wood, Pulp & Paper, & Publishing Products | 99 | Other
30704001 | No | Point | Yes |  | 2012-03-20 |  |  |  | Industrial Processes | Pulp and Paper and Wood Products | Bulk Handling and Storage - Wood/Bark | Storage Bins | Industrial Processes - Storage and Transfer |  | Active | 7 | Other Industrial Processes | 3 | Wood, Pulp & Paper, & Publishing Products | 99 | Other
30704002 | No | Point | Yes |  | 2012-03-20 |  |  |  | Industrial Processes | Pulp and Paper and Wood Products | Bulk Handling and Storage - Wood/Bark | Stockpiles | Industrial Processes - Storage and Transfer |  | Active | 7 | Other Industrial Processes | 3 | Wood, Pulp & Paper, & Publishing Products | 99 | Other
30704003 | No | Point | Yes |  | 2012-03-20 |  |  |  | Industrial Processes | Pulp and Paper and Wood Products | Bulk Handling and Storage - Wood/Bark | Unloading | Industrial Processes - Storage and Transfer |  | Active | 7 | Other Industrial Processes | 3 | Wood, Pulp & Paper, & Publishing Products | 99 | Other
30704004 | No | Point | Yes |  | 2012-03-20 |  |  |  | Industrial Processes | Pulp and Paper and Wood Products | Bulk Handling and Storage - Wood/Bark | Loading | Industrial Processes - Storage and Transfer |  | Active | 7 | Other Industrial Processes | 3 | Wood, Pulp & Paper, & Publishing Products | 99 | Other
30704005 | No | Point | Yes |  | 2012-03-20 |  |  |  | Industrial Processes | Pulp and Paper and Wood Products | Bulk Handling and Storage - Wood/Bark | Conveyors | Industrial Processes - Storage and Transfer |  | Active | 7 | Other Industrial Processes | 3 | Wood, Pulp & Paper, & Publishing Products | 99 | Other
30788801 | No | Point | Yes |  | 2012-03-20 |  |  |  | Industrial Processes | Pulp and Paper and Wood Products | Fugitive Emissions | Specify in Comments Field | Industrial Processes - Pulp & Paper |  | Active | 7 | Other Industrial Processes | 3 | Wood, Pulp & Paper, & Publishing Products | 99 | Other
30788802 | No | Point | Yes | 2005 | 2012-03-20 | 30788801 |  |  | Industrial Processes | Pulp and Paper and Wood Products | Fugitive Emissions | Specify in Comments Field | Industrial Processes - Pulp & Paper |  | Retired | 7 | Other Industrial Processes | 3 | Wood, Pulp & Paper, & Publishing Products | 99 | Other
30788803 | No | Point | Yes | 2005 | 2012-03-20 | 30788801 |  |  | Industrial Processes | Pulp and Paper and Wood Products | Fugitive Emissions | Specify in Comments Field | Industrial Processes - Pulp & Paper |  | Retired | 7 | Other Industrial Processes | 3 | Wood, Pulp & Paper, & Publishing Products | 99 | Other
30788804 | No | Point | Yes | 2005 | 2012-03-20 | 30788801 |  |  | Industrial Processes | Pulp and Paper and Wood Products | Fugitive Emissions | Specify in Comments Field | Industrial Processes - Pulp & Paper |  | Retired | 7 | Other Industrial Processes | 3 | Wood, Pulp & Paper, & Publishing Products | 99 | Other
30788805 | No | Point | Yes | 2005 | 2012-03-20 | 30788801 |  |  | Industrial Processes | Pulp and Paper and Wood Products | Fugitive Emissions | Specify in Comments Field | Industrial Processes - Pulp & Paper |  | Retired | 7 | Other Industrial Processes | 3 | Wood, Pulp & Paper, & Publishing Products | 99 | Other
30788898 | No | Point | Yes | 2005 | 2012-03-20 | 30788801 |  |  | Industrial Processes | Pulp and Paper and Wood Products | Fugitive Emissions | Specify in Comments Field | Industrial Processes - Pulp & Paper |  | Retired | 7 | Other Industrial Processes | 3 | Wood, Pulp & Paper, & Publishing Products | 99 | Other
30790001 | No | Point | Yes | 2005 | 2012-03-20 | 30700401 |  |  | Industrial Processes | Pulp and Paper and Wood Products | Fuel Fired Equipment | Distillate Oil (No. 2): Process Heaters | Industrial Processes - Pulp & Paper |  | Retired | 2 | Fuel Comb. Industrial | 2 | Oil | 2 | Distillate
30790002 | No | Point | Yes | 2005 | 2012-03-20 | 30700401 |  |  | Industrial Processes | Pulp and Paper and Wood Products | Fuel Fired Equipment | Residual Oil: Process Heaters | Industrial Processes - Pulp & Paper |  | Retired | 2 | Fuel Comb. Industrial | 2 | Oil | 1 | Residual
30790003 | No | Point | Yes | 2005 | 2012-03-20 | 30700401 |  |  | Industrial Processes | Pulp and Paper and Wood Products | Fuel Fired Equipment | Natural Gas: Process Heaters | Industrial Processes - Pulp & Paper |  | Retired | 2 | Fuel Comb. Industrial | 3 | Gas | 1 | Natural
30790011 | No | Point | Yes | 2005 | 2012-03-20 | 30700128 |  |  | Industrial Processes | Pulp and Paper and Wood Products | Fuel Fired Equipment | Distillate Oil (No. 2): Incinerators | Industrial Processes - Pulp & Paper |  | Retired | 2 | Fuel Comb. Industrial | 2 | Oil | 2 | Distillate
30790012 | No | Point | Yes | 2005 | 2012-03-20 | 30700128 |  |  | Industrial Processes | Pulp and Paper and Wood Products | Fuel Fired Equipment | Residual Oil: Incinerators | Industrial Processes - Pulp & Paper |  | Retired | 2 | Fuel Comb. Industrial | 2 | Oil | 1 | Residual
30790013 | No | Point | Yes | 2005 | 2012-03-20 | 30700128 |  |  | Industrial Processes | Pulp and Paper and Wood Products | Fuel Fired Equipment | Natural Gas: Incinerators | Industrial Processes - Pulp & Paper |  | Retired | 2 | Fuel Comb. Industrial | 3 | Gas | 1 | Natural
30790014 | No | Point | Yes | 2005 | 2012-03-20 | 30700128 |  |  | Industrial Processes | Pulp and Paper and Wood Products | Fuel Fired Equipment | Process Gas: Incinerators | Industrial Processes - Pulp & Paper |  | Retired | 2 | Fuel Comb. Industrial | 3 | Gas | 2 | Process
30790021 | No | Point | Yes | 2005 | 2012-03-20 |  |  |  | Industrial Processes | Pulp and Paper and Wood Products | Fuel Fired Equipment | Distillate Oil (No. 2): Flares | Industrial Processes - Pulp & Paper |  | Retired | 2 | Fuel Comb. Industrial | 2 | Oil | 2 | Distillate
30790022 | No | Point | Yes | 2005 | 2012-03-20 |  |  |  | Industrial Processes | Pulp and Paper and Wood Products | Fuel Fired Equipment | Residual Oil: Flares | Industrial Processes - Pulp & Paper |  | Retired | 2 | Fuel Comb. Industrial | 2 | Oil | 1 | Residual
30790023 | No | Point | Yes | 2005 | 2012-03-20 |  |  |  | Industrial Processes | Pulp and Paper and Wood Products | Fuel Fired Equipment | Natural Gas: Flares | Industrial Processes - Pulp & Paper |  | Retired | 2 | Fuel Comb. Industrial | 3 | Gas | 1 | Natural
30790024 | No | Point | Yes | 2005 | 2012-03-20 |  |  |  | Industrial Processes | Pulp and Paper and Wood Products | Fuel Fired Equipment | Process Gas: Flares | Industrial Processes - Pulp & Paper |  | Retired | 2 | Fuel Comb. Industrial | 3 | Gas | 2 | Process
30799901 | No | Point | Yes |  | 2012-03-20 |  |  |  | Industrial Processes | Pulp and Paper and Wood Products | Other Not Classified | Battery Separators | Industrial Processes - Pulp & Paper |  | Active | 7 | Other Industrial Processes | 3 | Wood, Pulp & Paper, & Publishing Products | 99 | Other
30799998 | No | Point | Yes |  | 2012-03-20 |  |  |  | Industrial Processes | Pulp and Paper and Wood Products | Other Not Classified | Other Not Classified | Industrial Processes - Pulp & Paper |  | Active | 7 | Other Industrial Processes | 3 | Wood, Pulp & Paper, & Publishing Products | 99 | Other
30799999 | No | Point | No | 2015 | 2016-11-23 | 30799998 |  |  | Industrial Processes | Pulp and Paper and Wood Products | Other Not Classified | See Comment | Industrial Processes - Pulp & Paper |  | Retired | 7 | Other Industrial Processes | 3 | Wood, Pulp & Paper, & Publishing Products | 99 | Other
30800101 | No | Point | Yes |  | 2012-03-20 |  |  |  | Industrial Processes | Rubber and Miscellaneous Plastics Products | Tire Manufacture | Undertread and Sidewall Cementing | Industrial Processes - NEC |  | Active | 7 | Other Industrial Processes | 4 | Rubber & Miscellaneous Plastic Products | 99 | Other
30800102 | No | Point | Yes |  | 2012-03-20 |  |  |  | Industrial Processes | Rubber and Miscellaneous Plastics Products | Tire Manufacture | Bead Dipping | Industrial Processes - NEC |  | Active | 7 | Other Industrial Processes | 4 | Rubber & Miscellaneous Plastic Products | 99 | Other
30800103 | No | Point | Yes |  | 2012-03-20 |  |  |  | Industrial Processes | Rubber and Miscellaneous Plastics Products | Tire Manufacture | Bead Swabbing | Industrial Processes - NEC |  | Active | 7 | Other Industrial Processes | 4 | Rubber & Miscellaneous Plastic Products | 99 | Other
30800104 | No | Point | Yes |  | 2012-03-20 |  |  |  | Industrial Processes | Rubber and Miscellaneous Plastics Products | Tire Manufacture | Tire Building | Industrial Processes - NEC |  | Active | 7 | Other Industrial Processes | 4 | Rubber & Miscellaneous Plastic Products | 1 | Rubber Tire Mfg
30800105 | No | Point | Yes |  | 2012-03-20 |  |  |  | Industrial Processes | Rubber and Miscellaneous Plastics Products | Tire Manufacture | Tread End Cementing | Industrial Processes - NEC |  | Active | 7 | Other Industrial Processes | 4 | Rubber & Miscellaneous Plastic Products | 1 | Rubber Tire Mfg
30800106 | No | Point | Yes |  | 2012-03-20 |  |  |  | Industrial Processes | Rubber and Miscellaneous Plastics Products | Tire Manufacture | Green Tire Spraying | Industrial Processes - NEC |  | Active | 7 | Other Industrial Processes | 4 | Rubber & Miscellaneous Plastic Products | 2 | Green Tire Spray
30800107 | No | Point | Yes |  | 2012-03-20 |  |  |  | Industrial Processes | Rubber and Miscellaneous Plastics Products | Tire Manufacture | Tire Curing | Industrial Processes - NEC |  | Active | 7 | Other Industrial Processes | 4 | Rubber & Miscellaneous Plastic Products | 99 | Other
30800108 | No | Point | Yes |  | 2012-03-20 |  |  |  | Industrial Processes | Rubber and Miscellaneous Plastics Products | Tire Manufacture | Solvent Mixing | Industrial Processes - NEC |  | Active | 7 | Other Industrial Processes | 4 | Rubber & Miscellaneous Plastic Products | 99 | Other
30800109 | No | Point | Yes |  | 2012-03-20 |  |  |  | Industrial Processes | Rubber and Miscellaneous Plastics Products | Tire Manufacture | Solvent Storage ** (Use 4-07-004-01 thru 4-07-999-98 if possible) | Industrial Processes - Storage and Transfer |  | Active | 9 | Storage & Transport | 7 | Organic Chemical Storage | 99 | Other
30800110 | No | Point | Yes |  | 2012-03-20 |  |  |  | Industrial Processes | Rubber and Miscellaneous Plastics Products | Tire Manufacture | Solvent Storage (Use 4-07-004-01 thru 4-07-999-98 if possible) | Industrial Processes - Storage and Transfer |  | Active | 9 | Storage & Transport | 7 | Organic Chemical Storage | 99 | Other
30800111 | No | Point | Yes |  | 2012-03-20 |  |  |  | Industrial Processes | Rubber and Miscellaneous Plastics Products | Tire Manufacture | Compounding | Industrial Processes - NEC |  | Active | 7 | Other Industrial Processes | 4 | Rubber & Miscellaneous Plastic Products | 99 | Other
30800112 | No | Point | Yes |  | 2012-03-20 |  |  |  | Industrial Processes | Rubber and Miscellaneous Plastics Products | Tire Manufacture | Milling | Industrial Processes - NEC |  | Active | 7 | Other Industrial Processes | 4 | Rubber & Miscellaneous Plastic Products | 99 | Other
30800113 | No | Point | Yes |  | 2012-03-20 |  |  |  | Industrial Processes | Rubber and Miscellaneous Plastics Products | Tire Manufacture | Tread Extruder | Industrial Processes - NEC |  | Active | 7 | Other Industrial Processes | 4 | Rubber & Miscellaneous Plastic Products | 99 | Other
30800114 | No | Point | Yes |  | 2012-03-20 |  |  |  | Industrial Processes | Rubber and Miscellaneous Plastics Products | Tire Manufacture | Sidewall Extruder | Industrial Processes - NEC |  | Active | 7 | Other Industrial Processes | 4 | Rubber & Miscellaneous Plastic Products | 1 | Rubber Tire Mfg
30800115 | No | Point | Yes |  | 2012-03-20 |  |  |  | Industrial Processes | Rubber and Miscellaneous Plastics Products | Tire Manufacture | Calendering | Industrial Processes - NEC |  | Active | 7 | Other Industrial Processes | 4 | Rubber & Miscellaneous Plastic Products | 99 | Other
30800116 | No | Point | Yes |  | 2012-03-20 |  |  |  | Industrial Processes | Rubber and Miscellaneous Plastics Products | Tire Manufacture | Latex Dipping | Industrial Processes - NEC |  | Active | 7 | Other Industrial Processes | 4 | Rubber & Miscellaneous Plastic Products | 1 | Rubber Tire Mfg
30800117 | No | Point | Yes |  | 2012-03-20 |  |  |  | Industrial Processes | Rubber and Miscellaneous Plastics Products | Tire Manufacture | Finishing | Industrial Processes - NEC |  | Active | 7 | Other Industrial Processes | 4 | Rubber & Miscellaneous Plastic Products | 99 | Other
30800120 | No | Point | Yes | 1999 | 2012-03-20 | 30800101 |  |  | Industrial Processes | Rubber and Miscellaneous Plastics Products | Tire Manufacture | Undertread and Sidewall Cementing | Industrial Processes - NEC |  | Retired | 7 | Other Industrial Processes | 4 | Rubber & Miscellaneous Plastic Products | 99 | Other
30800121 | No | Point | Yes | 1999 | 2012-03-20 | 30800105 |  |  | Industrial Processes | Rubber and Miscellaneous Plastics Products | Tire Manufacture | Tread End Cementing | Industrial Processes - NEC |  | Retired | 7 | Other Industrial Processes | 4 | Rubber & Miscellaneous Plastic Products | 99 | Other
30800122 | No | Point | Yes | 1999 | 2012-03-20 | 30800102 |  |  | Industrial Processes | Rubber and Miscellaneous Plastics Products | Tire Manufacture | Bead Dipping | Industrial Processes - NEC |  | Retired | 7 | Other Industrial Processes | 4 | Rubber & Miscellaneous Plastic Products | 99 | Other
30800123 | No | Point | Yes | 1999 | 2012-03-20 | 30800106 |  |  | Industrial Processes | Rubber and Miscellaneous Plastics Products | Tire Manufacture | Green Tire Spraying | Industrial Processes - NEC |  | Retired | 7 | Other Industrial Processes | 4 | Rubber & Miscellaneous Plastic Products | 99 | Other
30800124 | No | Point | Yes | 1999 | 2012-03-20 | 30800103 |  |  | Industrial Processes | Rubber and Miscellaneous Plastics Products | Tire Manufacture | Bead Swabbing | Industrial Processes - NEC |  | Retired | 7 | Other Industrial Processes | 4 | Rubber & Miscellaneous Plastic Products | 1 | Rubber Tire Mfg
30800125 | No | Point | Yes | 1999 | 2012-03-20 | 30800104 |  |  | Industrial Processes | Rubber and Miscellaneous Plastics Products | Tire Manufacture | Tire Building | Industrial Processes - NEC |  | Retired | 7 | Other Industrial Processes | 4 | Rubber & Miscellaneous Plastic Products | 1 | Rubber Tire Mfg
30800126 | No | Point | Yes | 1999 | 2012-03-20 | 30800107 |  |  | Industrial Processes | Rubber and Miscellaneous Plastics Products | Tire Manufacture | Tire Curing | Industrial Processes - NEC |  | Retired | 7 | Other Industrial Processes | 4 | Rubber & Miscellaneous Plastic Products | 1 | Rubber Tire Mfg
30800127 | No | Point | Yes | 1999 | 2012-03-20 | 30800111 |  |  | Industrial Processes | Rubber and Miscellaneous Plastics Products | Tire Manufacture | Compounding | Industrial Processes - NEC |  | Retired | 7 | Other Industrial Processes | 4 | Rubber & Miscellaneous Plastic Products | 1 | Rubber Tire Mfg
30800128 | No | Point | Yes | 1999 | 2012-03-20 | 30800112 |  |  | Industrial Processes | Rubber and Miscellaneous Plastics Products | Tire Manufacture | Milling | Industrial Processes - NEC |  | Retired | 7 | Other Industrial Processes | 4 | Rubber & Miscellaneous Plastic Products | 1 | Rubber Tire Mfg
30800129 | No | Point | Yes | 1999 | 2012-03-20 | 30800113 |  |  | Industrial Processes | Rubber and Miscellaneous Plastics Products | Tire Manufacture | Tread Extruder | Industrial Processes - NEC |  | Retired | 7 | Other Industrial Processes | 4 | Rubber & Miscellaneous Plastic Products | 1 | Rubber Tire Mfg
30800130 | No | Point | Yes | 1999 | 2012-03-20 | 30800114 |  |  | Industrial Processes | Rubber and Miscellaneous Plastics Products | Tire Manufacture | Sidewall Extruder | Industrial Processes - NEC |  | Retired | 7 | Other Industrial Processes | 4 | Rubber & Miscellaneous Plastic Products | 1 | Rubber Tire Mfg
30800131 | No | Point | Yes | 1999 | 2012-03-20 | 30800115 |  |  | Industrial Processes | Rubber and Miscellaneous Plastics Products | Tire Manufacture | Calendering | Industrial Processes - NEC |  | Retired | 7 | Other Industrial Processes | 4 | Rubber & Miscellaneous Plastic Products | 1 | Rubber Tire Mfg
30800132 | No | Point | Yes | 1999 | 2012-03-20 | 30800116 |  |  | Industrial Processes | Rubber and Miscellaneous Plastics Products | Tire Manufacture | Latex Dipping | Industrial Processes - NEC |  | Retired | 7 | Other Industrial Processes | 4 | Rubber & Miscellaneous Plastic Products | 1 | Rubber Tire Mfg
30800133 | No | Point | Yes | 1999 | 2012-03-20 | 30800117 |  |  | Industrial Processes | Rubber and Miscellaneous Plastics Products | Tire Manufacture | Finishing | Industrial Processes - NEC |  | Retired | 7 | Other Industrial Processes | 4 | Rubber & Miscellaneous Plastic Products | 1 | Rubber Tire Mfg
30800197 | No | Point | Yes | 1999 | 2012-03-20 | 30800199 |  |  | Industrial Processes | Rubber and Miscellaneous Plastics Products | Tire Manufacture | Other Not Classified | Industrial Processes - NEC |  | Retired | 7 | Other Industrial Processes | 4 | Rubber & Miscellaneous Plastic Products | 99 | Other
30800198 | No | Point | Yes | 1999 | 2012-03-20 | 30800199 |  |  | Industrial Processes | Rubber and Miscellaneous Plastics Products | Tire Manufacture | Other Not Classified | Industrial Processes - NEC |  | Retired | 7 | Other Industrial Processes | 4 | Rubber & Miscellaneous Plastic Products | 99 | Other
30800199 | No | Point | Yes |  | 2012-03-20 |  |  |  | Industrial Processes | Rubber and Miscellaneous Plastics Products | Tire Manufacture | Other Not Classified | Industrial Processes - NEC |  | Active | 7 | Other Industrial Processes | 4 | Rubber & Miscellaneous Plastic Products | 1 | Rubber Tire Mfg
30800501 | No | Point | Yes |  | 2012-03-20 |  |  |  | Industrial Processes | Rubber and Miscellaneous Plastics Products | Tire Retreading | Tire Buffing Machines | Industrial Processes - NEC |  | Active | 7 | Other Industrial Processes | 4 | Rubber & Miscellaneous Plastic Products | 99 | Other
30800699 | No | Point | Yes |  | 2012-03-20 |  |  |  | Industrial Processes | Rubber and Miscellaneous Plastics Products | Other Fabricated Plastics | Other Not Classified | Industrial Processes - NEC |  | Active | 7 | Other Industrial Processes | 4 | Rubber & Miscellaneous Plastic Products | 99 | Other
30800701 | No | Point | Yes |  | 2012-03-20 |  |  |  | Industrial Processes | Rubber and Miscellaneous Plastics Products | Fiberglass Resin Products | Plastics Machining: Drilling/Sanding/Sawing/etc. | Industrial Processes - NEC |  | Active | 7 | Other Industrial Processes | 4 | Rubber & Miscellaneous Plastic Products | 99 | Other
30800702 | No | Point | Yes |  | 2012-03-20 |  |  |  | Industrial Processes | Rubber and Miscellaneous Plastics Products | Fiberglass Resin Products | Mould Release | Industrial Processes - NEC |  | Active | 7 | Other Industrial Processes | 4 | Rubber & Miscellaneous Plastic Products | 99 | Other
30800703 | No | Point | Yes |  | 2012-03-20 |  |  |  | Industrial Processes | Rubber and Miscellaneous Plastics Products | Fiberglass Resin Products | Solvent Consumption | Industrial Processes - NEC |  | Active | 7 | Other Industrial Processes | 4 | Rubber & Miscellaneous Plastic Products | 99 | Other
30800704 | No | Point | Yes |  | 2012-03-20 |  |  |  | Industrial Processes | Rubber and Miscellaneous Plastics Products | Fiberglass Resin Products | Adhesive Consumption | Industrial Processes - NEC |  | Active | 7 | Other Industrial Processes | 4 | Rubber & Miscellaneous Plastic Products | 99 | Other
30800705 | No | Point | Yes |  | 2012-03-20 |  |  |  | Industrial Processes | Rubber and Miscellaneous Plastics Products | Fiberglass Resin Products | Wax Burnout Oven | Industrial Processes - NEC |  | Active | 7 | Other Industrial Processes | 4 | Rubber & Miscellaneous Plastic Products | 99 | Other
30800718 | No | Point | Yes |  | 2012-03-20 |  |  |  | Industrial Processes | Rubber and Miscellaneous Plastics Products | Fiberglass Resin Products | Gel Coat: Nonatomized Spray | Industrial Processes - NEC |  | Active | 7 | Other Industrial Processes | 4 | Rubber & Miscellaneous Plastic Products | 99 | Other
30800719 | No | Point | Yes |  | 2012-03-20 |  |  |  | Industrial Processes | Rubber and Miscellaneous Plastics Products | Fiberglass Resin Products | Gel Coat: Robotic Spray | Industrial Processes - NEC |  | Active | 7 | Other Industrial Processes | 4 | Rubber & Miscellaneous Plastic Products | 99 | Other
30800720 | No | Point | Yes |  | 2012-03-20 |  |  |  | Industrial Processes | Rubber and Miscellaneous Plastics Products | Fiberglass Resin Products | General | Industrial Processes - NEC |  | Active | 7 | Other Industrial Processes | 4 | Rubber & Miscellaneous Plastic Products | 99 | Other
30800721 | No | Point | Yes |  | 2012-03-20 |  |  |  | Industrial Processes | Rubber and Miscellaneous Plastics Products | Fiberglass Resin Products | Gel Coat: Manual Application | Industrial Processes - NEC |  | Active | 7 | Other Industrial Processes | 4 | Rubber & Miscellaneous Plastic Products | 99 | Other
30800722 | No | Point | Yes |  | 2012-03-20 |  |  |  | Industrial Processes | Rubber and Miscellaneous Plastics Products | Fiberglass Resin Products | Gel Coat: Atomized Spray | Industrial Processes - NEC |  | Active | 7 | Other Industrial Processes | 4 | Rubber & Miscellaneous Plastic Products | 99 | Other
30800723 | No | Point | Yes |  | 2012-03-20 |  |  |  | Industrial Processes | Rubber and Miscellaneous Plastics Products | Fiberglass Resin Products | Mechanical Resin Applic: Non-atomized spray(incl pressure fed rollers) | Industrial Processes - NEC |  | Active | 7 | Other Industrial Processes | 4 | Rubber & Miscellaneous Plastic Products | 99 | Other
30800724 | No | Point | Yes | 2005 | 2012-03-20 |  |  |  | Industrial Processes | Rubber and Miscellaneous Plastics Products | Fiberglass Resin Products | Resin: General: Spray On (use 3-08-007-30 or -31) | Industrial Processes - NEC |  | Retired | 7 | Other Industrial Processes | 4 | Rubber & Miscellaneous Plastic Products | 99 | Other
30800726 | No | Point | Yes |  | 2012-03-20 |  |  |  | Industrial Processes | Rubber and Miscellaneous Plastics Products | Fiberglass Resin Products | Resin: Manual Application: Bucket and Brush | Industrial Processes - NEC |  | Active | 7 | Other Industrial Processes | 4 | Rubber & Miscellaneous Plastic Products | 99 | Other
30800730 | No | Point | Yes |  | 2012-03-20 |  |  |  | Industrial Processes | Rubber and Miscellaneous Plastics Products | Fiberglass Resin Products | Mechanical Resin Application: (non-vapor-suppressed) | Industrial Processes - NEC |  | Active | 7 | Other Industrial Processes | 4 | Rubber & Miscellaneous Plastic Products | 99 | Other
30800731 | No | Point | Yes |  | 2012-03-20 |  |  |  | Industrial Processes | Rubber and Miscellaneous Plastics Products | Fiberglass Resin Products | Mechanical Resin Application: (vapor-suppressed) | Industrial Processes - NEC |  | Active | 7 | Other Industrial Processes | 4 | Rubber & Miscellaneous Plastic Products | 99 | Other
30800732 | No | Point | Yes |  | 2012-03-20 |  |  |  | Industrial Processes | Rubber and Miscellaneous Plastics Products | Fiberglass Resin Products | Mechanical Resin Application: (vacuum bagging) | Industrial Processes - NEC |  | Active | 7 | Other Industrial Processes | 4 | Rubber & Miscellaneous Plastic Products | 99 | Other
30800736 | No | Point | Yes |  | 2012-03-20 |  |  |  | Industrial Processes | Rubber and Miscellaneous Plastics Products | Fiberglass Resin Products | Resin Closed Molding | Industrial Processes - NEC |  | Active | 7 | Other Industrial Processes | 4 | Rubber & Miscellaneous Plastic Products | 99 | Other
30800742 | No | Point | Yes |  | 2012-03-20 |  |  |  | Industrial Processes | Rubber and Miscellaneous Plastics Products | Fiberglass Resin Products | Filament Application | Industrial Processes - NEC |  | Active | 7 | Other Industrial Processes | 4 | Rubber & Miscellaneous Plastic Products | 99 | Other
30800748 | No | Point | Yes |  | 2012-03-20 |  |  |  | Industrial Processes | Rubber and Miscellaneous Plastics Products | Fiberglass Resin Products | Centrifugal Casting | Industrial Processes - NEC |  | Active | 7 | Other Industrial Processes | 4 | Rubber & Miscellaneous Plastic Products | 99 | Other
30800754 | No | Point | Yes |  | 2012-03-20 |  |  |  | Industrial Processes | Rubber and Miscellaneous Plastics Products | Fiberglass Resin Products | Continuous Lamination | Industrial Processes - NEC |  | Active | 7 | Other Industrial Processes | 4 | Rubber & Miscellaneous Plastic Products | 99 | Other
30800760 | No | Point | Yes |  | 2012-03-20 |  |  |  | Industrial Processes | Rubber and Miscellaneous Plastics Products | Fiberglass Resin Products | Continuous Casting | Industrial Processes - NEC |  | Active | 7 | Other Industrial Processes | 4 | Rubber & Miscellaneous Plastic Products | 99 | Other
30800766 | No | Point | Yes |  | 2012-03-20 |  |  |  | Industrial Processes | Rubber and Miscellaneous Plastics Products | Fiberglass Resin Products | Polymer Casting (Cultured Marble or Marble Casting) | Industrial Processes - NEC |  | Active | 7 | Other Industrial Processes | 4 | Rubber & Miscellaneous Plastic Products | 99 | Other
30800772 | No | Point | Yes |  | 2012-03-20 |  |  |  | Industrial Processes | Rubber and Miscellaneous Plastics Products | Fiberglass Resin Products | Pultrusion | Industrial Processes - NEC |  | Active | 7 | Other Industrial Processes | 4 | Rubber & Miscellaneous Plastic Products | 99 | Other
30800778 | No | Point | Yes |  | 2012-03-20 |  |  |  | Industrial Processes | Rubber and Miscellaneous Plastics Products | Fiberglass Resin Products | Sheet Molding Compound Manufacturing | Industrial Processes - NEC |  | Active | 7 | Other Industrial Processes | 4 | Rubber & Miscellaneous Plastic Products | 99 | Other
30800790 | No | Point | Yes |  | 2012-03-20 |  |  |  | Industrial Processes | Rubber and Miscellaneous Plastics Products | Fiberglass Resin Products | Mixing | Industrial Processes - NEC |  | Active | 7 | Other Industrial Processes | 4 | Rubber & Miscellaneous Plastic Products | 99 | Other
30800791 | No | Point | Yes |  | 2012-03-20 |  |  |  | Industrial Processes | Rubber and Miscellaneous Plastics Products | Fiberglass Resin Products | Storage | Industrial Processes - Storage and Transfer |  | Active | 7 | Other Industrial Processes | 4 | Rubber & Miscellaneous Plastic Products | 99 | Other
30800799 | No | Point | Yes |  | 2012-03-20 |  |  |  | Industrial Processes | Rubber and Miscellaneous Plastics Products | Fiberglass Resin Products | Other Not Classified | Industrial Processes - NEC |  | Active | 7 | Other Industrial Processes | 4 | Rubber & Miscellaneous Plastic Products | 99 | Other
30800801 | No | Point | Yes |  | 2016-03-04 |  |  |  | Industrial Processes | Rubber and Miscellaneous Plastics Products | Foam Production | Molded Foam: Expansion Process Using Steam | Industrial Processes - NEC |  | Active | 7 | Other Industrial Processes | 4 | Rubber & Miscellaneous Plastic Products | 99 | Other
30800802 | No | Point | Yes |  | 2016-03-04 |  |  |  | Industrial Processes | Rubber and Miscellaneous Plastics Products | Foam Production | Molded Foam: Molding Process | Industrial Processes - NEC |  | Active | 7 | Other Industrial Processes | 4 | Rubber & Miscellaneous Plastic Products | 99 | Other
30800803 | No | Point | Yes |  | 2016-03-04 |  |  |  | Industrial Processes | Rubber and Miscellaneous Plastics Products | Foam Production | Molded Foam: Bead Storage | Industrial Processes - Storage and Transfer |  | Active | 9 | Storage & Transport | 7 | Organic Chemical Storage | 99 | Other
30800804 | No | Point | Yes |  | 2016-03-04 |  |  |  | Industrial Processes | Rubber and Miscellaneous Plastics Products | Foam Production | Molded Foam: General | Industrial Processes - Cement Manuf |  | Active | 7 | Other Industrial Processes | 4 | Rubber & Miscellaneous Plastic Products | 99 | Other
30800810 | No | Point | Yes |  | 2016-03-04 |  |  |  | Industrial Processes | Rubber and Miscellaneous Plastics Products | Foam Production | Slabstock Foam: General | Industrial Processes - Cement Manuf |  | Active | 7 | Other Industrial Processes | 4 | Rubber & Miscellaneous Plastic Products | 99 | Other
30800811 | No | Point | Yes |  | 2016-03-04 |  |  |  | Industrial Processes | Rubber and Miscellaneous Plastics Products | Foam Production | Slabstock Foam: Pouring Line | Industrial Processes - Cement Manuf |  | Active | 7 | Other Industrial Processes | 4 | Rubber & Miscellaneous Plastic Products | 99 | Other
30800815 | No | Point | Yes |  | 2016-03-04 |  |  |  | Industrial Processes | Rubber and Miscellaneous Plastics Products | Foam Production | Rebond Foam: General | Industrial Processes - Cement Manuf |  | Active | 7 | Other Industrial Processes | 4 | Rubber & Miscellaneous Plastic Products | 99 | Other
30800816 | No | Point | Yes |  | 2016-03-04 |  |  |  | Industrial Processes | Rubber and Miscellaneous Plastics Products | Foam Production | Rebond Foam: Binder | Industrial Processes - Cement Manuf |  | Active | 7 | Other Industrial Processes | 4 | Rubber & Miscellaneous Plastic Products | 99 | Other
30800899 | No | Point | Yes |  | 2016-03-04 |  |  |  | Industrial Processes | Rubber and Miscellaneous Plastics Products | Foam Production | General | Industrial Processes - Cement Manuf |  | Active | 7 | Other Industrial Processes | 4 | Rubber & Miscellaneous Plastic Products | 99 | Other
30800901 | No | Point | No | 2015 | 2016-03-04 | 30106501 |  |  | Industrial Processes | Rubber and Miscellaneous Plastics Products | Plastic Miscellaneous Products | Polystyrene: General | Industrial Processes - NEC |  | Retired | 7 | Other Industrial Processes | 4 | Rubber & Miscellaneous Plastic Products | 99 | Other
30801001 | No | Point | Yes |  | 2012-03-20 |  |  |  | Industrial Processes | Rubber and Miscellaneous Plastics Products | Plastic Products Manufacturing | Adhesives Production: General Process | Industrial Processes - NEC |  | Active | 7 | Other Industrial Processes | 4 | Rubber & Miscellaneous Plastic Products | 99 | Other
30801002 | No | Point | Yes |  | 2012-03-20 |  |  |  | Industrial Processes | Rubber and Miscellaneous Plastics Products | Plastic Products Manufacturing | Extruder | Industrial Processes - NEC |  | Active | 7 | Other Industrial Processes | 4 | Rubber & Miscellaneous Plastic Products | 99 | Other
30801003 | No | Point | Yes |  | 2012-03-20 |  |  |  | Industrial Processes | Rubber and Miscellaneous Plastics Products | Plastic Products Manufacturing | Film Production, Die (Flat/Circular) | Industrial Processes - NEC |  | Active | 7 | Other Industrial Processes | 4 | Rubber & Miscellaneous Plastic Products | 99 | Other
30801004 | No | Point | Yes |  | 2012-03-20 |  |  |  | Industrial Processes | Rubber and Miscellaneous Plastics Products | Plastic Products Manufacturing | Sheet Production, Polymerizer | Industrial Processes - NEC |  | Active | 7 | Other Industrial Processes | 4 | Rubber & Miscellaneous Plastic Products | 99 | Other
30801005 | No | Point | No | 2015 | 2016-03-04 | 30800899 |  |  | Industrial Processes | Rubber and Miscellaneous Plastics Products | Plastic Products Manufacturing | Foam Production - General Process | Industrial Processes - NEC |  | Retired | 7 | Other Industrial Processes | 4 | Rubber & Miscellaneous Plastic Products | 99 | Other
30801006 | No | Point | Yes |  | 2012-03-20 |  |  |  | Industrial Processes | Rubber and Miscellaneous Plastics Products | Plastic Products Manufacturing | Lamination, Kettles/Oven | Industrial Processes - NEC |  | Active | 7 | Other Industrial Processes | 4 | Rubber & Miscellaneous Plastic Products | 99 | Other
30801007 | No | Point | Yes |  | 2012-03-20 |  |  |  | Industrial Processes | Rubber and Miscellaneous Plastics Products | Plastic Products Manufacturing | Molding Machine | Industrial Processes - NEC |  | Active | 7 | Other Industrial Processes | 4 | Rubber & Miscellaneous Plastic Products | 99 | Other
30801008 | No | Point | Yes |  | 2012-03-20 |  |  |  | Industrial Processes | Rubber and Miscellaneous Plastics Products | Plastic Products Manufacturing | Sheet Production, Calendering | Industrial Processes - NEC |  | Active | 7 | Other Industrial Processes | 4 | Rubber & Miscellaneous Plastic Products | 99 | Other
30805001 | No | Point | Yes |  | 2012-03-20 |  |  |  | Industrial Processes | Rubber and Miscellaneous Plastics Products | Vinyl Floor Tile Manufacturing | Tile Chip Bin Tipper | Industrial Processes - NEC |  | Active | 7 | Other Industrial Processes | 4 | Rubber & Miscellaneous Plastic Products | 99 | Other
30805002 | No | Point | Yes |  | 2012-03-20 |  |  |  | Industrial Processes | Rubber and Miscellaneous Plastics Products | Vinyl Floor Tile Manufacturing | Tile Chip Receiving Hopper | Industrial Processes - NEC |  | Active | 7 | Other Industrial Processes | 4 | Rubber & Miscellaneous Plastic Products | 99 | Other
30805003 | No | Point | Yes |  | 2012-03-20 |  |  |  | Industrial Processes | Rubber and Miscellaneous Plastics Products | Vinyl Floor Tile Manufacturing | Tile Chip Belt Conveyors | Industrial Processes - Storage and Transfer |  | Active | 7 | Other Industrial Processes | 4 | Rubber & Miscellaneous Plastic Products | 99 | Other
30805004 | No | Point | Yes |  | 2012-03-20 |  |  |  | Industrial Processes | Rubber and Miscellaneous Plastics Products | Vinyl Floor Tile Manufacturing | Scrap Hopper | Industrial Processes - NEC |  | Active | 7 | Other Industrial Processes | 4 | Rubber & Miscellaneous Plastic Products | 99 | Other
30805005 | No | Point | Yes |  | 2012-03-20 |  |  |  | Industrial Processes | Rubber and Miscellaneous Plastics Products | Vinyl Floor Tile Manufacturing | Weigh Scales | Industrial Processes - NEC |  | Active | 7 | Other Industrial Processes | 4 | Rubber & Miscellaneous Plastic Products | 99 | Other
30805006 | No | Point | Yes |  | 2012-03-20 |  |  |  | Industrial Processes | Rubber and Miscellaneous Plastics Products | Vinyl Floor Tile Manufacturing | Mixer | Industrial Processes - NEC |  | Active | 7 | Other Industrial Processes | 4 | Rubber & Miscellaneous Plastic Products | 99 | Other
30805007 | No | Point | Yes |  | 2012-03-20 |  |  |  | Industrial Processes | Rubber and Miscellaneous Plastics Products | Vinyl Floor Tile Manufacturing | Mill | Industrial Processes - NEC |  | Active | 7 | Other Industrial Processes | 4 | Rubber & Miscellaneous Plastic Products | 99 | Other
30805008 | No | Point | Yes |  | 2012-03-20 |  |  |  | Industrial Processes | Rubber and Miscellaneous Plastics Products | Vinyl Floor Tile Manufacturing | Blender | Industrial Processes - NEC |  | Active | 7 | Other Industrial Processes | 4 | Rubber & Miscellaneous Plastic Products | 99 | Other
30805009 | No | Point | Yes |  | 2012-03-20 |  |  |  | Industrial Processes | Rubber and Miscellaneous Plastics Products | Vinyl Floor Tile Manufacturing | Conveyors | Industrial Processes - Storage and Transfer |  | Active | 7 | Other Industrial Processes | 4 | Rubber & Miscellaneous Plastic Products | 99 | Other
30805010 | No | Point | Yes |  | 2012-03-20 |  |  |  | Industrial Processes | Rubber and Miscellaneous Plastics Products | Vinyl Floor Tile Manufacturing | Scrap Chopper | Industrial Processes - NEC |  | Active | 7 | Other Industrial Processes | 4 | Rubber & Miscellaneous Plastic Products | 99 | Other
30805011 | No | Point | Yes |  | 2012-03-20 |  |  |  | Industrial Processes | Rubber and Miscellaneous Plastics Products | Vinyl Floor Tile Manufacturing | Adhesive Applicator | Industrial Processes - NEC |  | Active | 7 | Other Industrial Processes | 4 | Rubber & Miscellaneous Plastic Products | 99 | Other
30805012 | No | Point | Yes |  | 2012-03-20 |  |  |  | Industrial Processes | Rubber and Miscellaneous Plastics Products | Vinyl Floor Tile Manufacturing | Limestone Purge | Industrial Processes - NEC |  | Active | 7 | Other Industrial Processes | 4 | Rubber & Miscellaneous Plastic Products | 99 | Other
30805013 | No | Point | Yes |  | 2012-03-20 |  |  |  | Industrial Processes | Rubber and Miscellaneous Plastics Products | Vinyl Floor Tile Manufacturing | Scrap Discharging | Industrial Processes - NEC |  | Active | 7 | Other Industrial Processes | 4 | Rubber & Miscellaneous Plastic Products | 99 | Other
30805014 | No | Point | Yes |  | 2012-03-20 |  |  |  | Industrial Processes | Rubber and Miscellaneous Plastics Products | Vinyl Floor Tile Manufacturing | PVC Unloading | Industrial Processes - Storage and Transfer |  | Active | 9 | Storage & Transport | 11 | Bulk Materials Storage | 99 | Other
30805015 | No | Point | Yes |  | 2012-03-20 |  |  |  | Industrial Processes | Rubber and Miscellaneous Plastics Products | Vinyl Floor Tile Manufacturing | PVC Storage | Industrial Processes - Storage and Transfer |  | Active | 9 | Storage & Transport | 11 | Bulk Materials Storage | 99 | Other
30805016 | No | Point | Yes |  | 2012-03-20 |  |  |  | Industrial Processes | Rubber and Miscellaneous Plastics Products | Vinyl Floor Tile Manufacturing | PVC Surge Bins | Industrial Processes - NEC |  | Active | 7 | Other Industrial Processes | 4 | Rubber & Miscellaneous Plastic Products | 99 | Other
30805017 | No | Point | Yes |  | 2012-03-20 |  |  |  | Industrial Processes | Rubber and Miscellaneous Plastics Products | Vinyl Floor Tile Manufacturing | Limestone Storage | Industrial Processes - Storage and Transfer |  | Active | 9 | Storage & Transport | 11 | Bulk Materials Storage | 99 | Other
30805018 | No | Point | Yes |  | 2012-03-20 |  |  |  | Industrial Processes | Rubber and Miscellaneous Plastics Products | Vinyl Floor Tile Manufacturing | Limestone Elevators | Industrial Processes - Storage and Transfer |  | Active | 7 | Other Industrial Processes | 4 | Rubber & Miscellaneous Plastic Products | 99 | Other
30805019 | No | Point | Yes |  | 2012-03-20 |  |  |  | Industrial Processes | Rubber and Miscellaneous Plastics Products | Vinyl Floor Tile Manufacturing | Unloading Operation, Limestone | Industrial Processes - Storage and Transfer |  | Active | 7 | Other Industrial Processes | 4 | Rubber & Miscellaneous Plastic Products | 99 | Other
30805099 | No | Point | Yes |  | 2012-03-20 |  |  |  | Industrial Processes | Rubber and Miscellaneous Plastics Products | Vinyl Floor Tile Manufacturing | Unspecified | Industrial Processes - NEC |  | Active | 7 | Other Industrial Processes | 4 | Rubber & Miscellaneous Plastic Products | 99 | Other
30880001 | No | Point | Yes |  | 2012-03-20 |  |  |  | Industrial Processes | Rubber and Miscellaneous Plastics Products | Equipment Leaks | Equipment Leaks | Industrial Processes - NEC |  | Active | 7 | Other Industrial Processes | 4 | Rubber & Miscellaneous Plastic Products | 99 | Other
30882001 | No | Point | Yes |  | 2012-03-20 |  |  |  | Industrial Processes | Rubber and Miscellaneous Plastics Products | Wastewater, Aggregate | Process Area Drains | Industrial Processes - NEC |  | Active | 10 | Waste Disposal & Recycling | 4 | Industrial Waste Water | 99 | Other
30882002 | No | Point | Yes |  | 2012-03-20 |  |  |  | Industrial Processes | Rubber and Miscellaneous Plastics Products | Wastewater, Aggregate | Process Equipment Drains | Industrial Processes - NEC |  | Active | 10 | Waste Disposal & Recycling | 4 | Industrial Waste Water | 99 | Other
30882599 | No | Point | Yes |  | 2012-03-20 |  |  |  | Industrial Processes | Rubber and Miscellaneous Plastics Products | Wastewater, Points of Generation | Specify Point of Generation | Industrial Processes - NEC |  | Active | 10 | Waste Disposal & Recycling | 4 | Industrial Waste Water | 99 | Other
30890001 | No | Point | Yes |  | 2012-03-20 |  |  |  | Industrial Processes | Rubber and Miscellaneous Plastics Products | Fuel Fired Equipment | Distillate Oil (No. 2): Process Heaters | Industrial Processes - NEC |  | Active | 2 | Fuel Comb. Industrial | 2 | Oil | 2 | Distillate
30890002 | No | Point | Yes |  | 2012-03-20 |  |  |  | Industrial Processes | Rubber and Miscellaneous Plastics Products | Fuel Fired Equipment | Residual Oil: Process Heaters | Industrial Processes - NEC |  | Active | 2 | Fuel Comb. Industrial | 2 | Oil | 1 | Residual
30890003 | No | Point | Yes |  | 2012-03-20 |  |  |  | Industrial Processes | Rubber and Miscellaneous Plastics Products | Fuel Fired Equipment | Natural Gas: Process Heaters | Industrial Processes - NEC |  | Active | 2 | Fuel Comb. Industrial | 3 | Gas | 1 | Natural
30890004 | No | Point | Yes |  | 2012-03-20 |  |  |  | Industrial Processes | Rubber and Miscellaneous Plastics Products | Fuel Fired Equipment | Liquified Petroleum Gas (LPG): Process Heaters | Industrial Processes - NEC |  | Active | 2 | Fuel Comb. Industrial | 4 | Other | 99 | Other
30890011 | No | Point | Yes |  | 2012-03-20 |  |  |  | Industrial Processes | Rubber and Miscellaneous Plastics Products | Fuel Fired Equipment | Distillate Oil (No. 2): Incinerators | Industrial Processes - NEC |  | Active | 2 | Fuel Comb. Industrial | 2 | Oil | 2 | Distillate
30890012 | No | Point | Yes |  | 2012-03-20 |  |  |  | Industrial Processes | Rubber and Miscellaneous Plastics Products | Fuel Fired Equipment | Residual Oil: Incinerators | Industrial Processes - NEC |  | Active | 2 | Fuel Comb. Industrial | 2 | Oil | 1 | Residual
30890013 | No | Point | Yes |  | 2012-03-20 |  |  |  | Industrial Processes | Rubber and Miscellaneous Plastics Products | Fuel Fired Equipment | Natural Gas: Incinerators | Industrial Processes - NEC |  | Active | 2 | Fuel Comb. Industrial | 3 | Gas | 1 | Natural
30890021 | No | Point | Yes |  | 2012-03-20 |  |  |  | Industrial Processes | Rubber and Miscellaneous Plastics Products | Fuel Fired Equipment | Distillate Oil (No. 2): Flares | Industrial Processes - NEC |  | Active | 2 | Fuel Comb. Industrial | 2 | Oil | 2 | Distillate
30890022 | No | Point | Yes |  | 2012-03-20 |  |  |  | Industrial Processes | Rubber and Miscellaneous Plastics Products | Fuel Fired Equipment | Residual Oil: Flares | Industrial Processes - NEC |  | Active | 2 | Fuel Comb. Industrial | 2 | Oil | 1 | Residual
30890023 | No | Point | Yes |  | 2012-03-20 |  |  |  | Industrial Processes | Rubber and Miscellaneous Plastics Products | Fuel Fired Equipment | Natural Gas: Flares | Industrial Processes - NEC |  | Active | 2 | Fuel Comb. Industrial | 3 | Gas | 1 | Natural
30899999 | No | Point | Yes |  | 2012-03-20 |  |  |  | Industrial Processes | Rubber and Miscellaneous Plastics Products | Other Not Specified | Other Not Classified | Industrial Processes - NEC |  | Active | 7 | Other Industrial Processes | 4 | Rubber & Miscellaneous Plastic Products | 99 | Other
30900198 | No | Point | Yes |  | 2012-03-20 |  |  |  | Industrial Processes | Fabricated Metal Products | General Processes | Other Not Classified | Industrial Processes - NEC |  | Active | 7 | Other Industrial Processes | 6 | Machinery Products | 99 | Other
30900199 | No | Point | Yes | 2005 | 2012-03-20 | 30900198 |  |  | Industrial Processes | Fabricated Metal Products | General Processes | Other Not Classified | Industrial Processes - NEC |  | Retired | 7 | Other Industrial Processes | 6 | Machinery Products | 99 | Other
30900201 | No | Point | Yes |  | 2012-03-20 |  |  |  | Industrial Processes | Fabricated Metal Products | Abrasive Blasting of Metal Parts | General | Industrial Processes - NEC |  | Active | 7 | Other Industrial Processes | 6 | Machinery Products | 99 | Other
30900202 | No | Point | Yes |  | 2012-03-20 |  |  |  | Industrial Processes | Fabricated Metal Products | Abrasive Blasting of Metal Parts | Sand Abrasive | Industrial Processes - NEC |  | Active | 7 | Other Industrial Processes | 6 | Machinery Products | 99 | Other
30900203 | No | Point | Yes |  | 2012-03-20 |  |  |  | Industrial Processes | Fabricated Metal Products | Abrasive Blasting of Metal Parts | Slag Abrasive | Industrial Processes - NEC |  | Active | 7 | Other Industrial Processes | 6 | Machinery Products | 99 | Other
30900204 | No | Point | Yes |  | 2012-03-20 |  |  |  | Industrial Processes | Fabricated Metal Products | Abrasive Blasting of Metal Parts | Garnet Abrasive | Industrial Processes - NEC |  | Active | 7 | Other Industrial Processes | 6 | Machinery Products | 99 | Other
30900205 | No | Point | Yes |  | 2012-03-20 |  |  |  | Industrial Processes | Fabricated Metal Products | Abrasive Blasting of Metal Parts | Steel Grit Abrasive | Industrial Processes - NEC |  | Active | 7 | Other Industrial Processes | 6 | Machinery Products | 99 | Other
30900206 | No | Point | Yes |  | 2012-03-20 |  |  |  | Industrial Processes | Fabricated Metal Products | Abrasive Blasting of Metal Parts | Walnut Shell Abrasive | Industrial Processes - NEC |  | Active | 7 | Other Industrial Processes | 6 | Machinery Products | 99 | Other
30900207 | No | Point | Yes |  | 2012-03-20 |  |  |  | Industrial Processes | Fabricated Metal Products | Abrasive Blasting of Metal Parts | Shotblast with Air | Industrial Processes - NEC |  | Active | 7 | Other Industrial Processes | 6 | Machinery Products | 99 | Other
30900208 | No | Point | Yes |  | 2012-03-20 |  |  |  | Industrial Processes | Fabricated Metal Products | Abrasive Blasting of Metal Parts | Shotblast w/o Air | Industrial Processes - NEC |  | Active | 7 | Other Industrial Processes | 6 | Machinery Products | 99 | Other
30900298 | No | Point | Yes | 2005 | 2012-03-20 | 30900201 |  |  | Industrial Processes | Fabricated Metal Products | Abrasive Blasting of Metal Parts | General | Industrial Processes - NEC |  | Retired | 7 | Other Industrial Processes | 6 | Machinery Products | 99 | Other
30900299 | No | Point | Yes | 2005 | 2012-03-20 | 30900201 |  |  | Industrial Processes | Fabricated Metal Products | Abrasive Blasting of Metal Parts | General | Industrial Processes - NEC |  | Retired | 7 | Other Industrial Processes | 6 | Machinery Products | 99 | Other
30900301 | No | Point | Yes |  | 2012-03-20 |  |  |  | Industrial Processes | Fabricated Metal Products | Abrasive Cleaning of Metal Parts | Brush Cleaning | Industrial Processes - NEC |  | Active | 7 | Other Industrial Processes | 6 | Machinery Products | 99 | Other
30900302 | No | Point | Yes |  | 2012-03-20 |  |  |  | Industrial Processes | Fabricated Metal Products | Abrasive Cleaning of Metal Parts | Tumble Cleaning | Industrial Processes - NEC |  | Active | 7 | Other Industrial Processes | 6 | Machinery Products | 99 | Other
30900303 | No | Point | Yes |  | 2012-03-20 |  |  |  | Industrial Processes | Fabricated Metal Products | Abrasive Cleaning of Metal Parts | Polishing | Industrial Processes - NEC |  | Active | 7 | Other Industrial Processes | 6 | Machinery Products | 99 | Other
30900304 | No | Point | Yes |  | 2012-03-20 |  |  |  | Industrial Processes | Fabricated Metal Products | Abrasive Cleaning of Metal Parts | Buffing | Industrial Processes - NEC |  | Active | 7 | Other Industrial Processes | 6 | Machinery Products | 99 | Other
30900500 | No | Point | Yes |  | 2012-03-20 |  |  |  | Industrial Processes | Fabricated Metal Products | Welding | General | Industrial Processes - NEC |  | Active | 7 | Other Industrial Processes | 6 | Machinery Products | 99 | Other
30900501 | No | Point | Yes |  | 2012-03-20 |  |  |  | Industrial Processes | Fabricated Metal Products | Welding | Arc Welding: General ** (See 3-09-050) | Industrial Processes - NEC |  | Active | 7 | Other Industrial Processes | 99 | Miscellaneous Industrial Processes | 99 | Other
30900502 | No | Point | Yes |  | 2012-03-20 |  |  |  | Industrial Processes | Fabricated Metal Products | Welding | Oxyfuel Welding: General ** (See 3-09-044) | Industrial Processes - NEC |  | Active | 7 | Other Industrial Processes | 6 | Machinery Products | 99 | Other
30901001 | No | Point | Yes | 2002 | 2012-03-20 | 30901098 |  |  | Industrial Processes | Fabricated Metal Products | Electroplating Operations | Entire Process: General | Industrial Processes - NEC |  | Retired | 7 | Other Industrial Processes | 6 | Machinery Products | 99 | Other
30901002 | No | Point | Yes | 2002 | 2012-03-20 | 30901098 |  |  | Industrial Processes | Fabricated Metal Products | Electroplating Operations | Entire Process: General | Industrial Processes - NEC |  | Retired | 7 | Other Industrial Processes | 6 | Machinery Products | 99 | Other
30901003 | No | Point | Yes |  | 2012-03-20 |  |  |  | Industrial Processes | Fabricated Metal Products | Electroplating Operations | Entire Process: Nickel | Industrial Processes - NEC |  | Active | 7 | Other Industrial Processes | 6 | Machinery Products | 99 | Other
30901004 | No | Point | Yes |  | 2012-03-20 |  |  |  | Industrial Processes | Fabricated Metal Products | Electroplating Operations | Entire Process: Copper | Industrial Processes - NEC |  | Active | 7 | Other Industrial Processes | 6 | Machinery Products | 99 | Other
30901005 | No | Point | Yes |  | 2012-03-20 |  |  |  | Industrial Processes | Fabricated Metal Products | Electroplating Operations | Entire Process: Zinc | Industrial Processes - NEC |  | Active | 7 | Other Industrial Processes | 6 | Machinery Products | 99 | Other
30901006 | No | Point | Yes |  | 2012-03-20 |  |  |  | Industrial Processes | Fabricated Metal Products | Electroplating Operations | Entire Process: Chrome | Industrial Processes - NEC |  | Active | 7 | Other Industrial Processes | 6 | Machinery Products | 99 | Other
30901007 | No | Point | Yes |  | 2012-03-20 |  |  |  | Industrial Processes | Fabricated Metal Products | Electroplating Operations | Entire Process: Cadmium | Industrial Processes - NEC |  | Active | 7 | Other Industrial Processes | 6 | Machinery Products | 99 | Other
30901014 | No | Point | Yes |  | 2012-03-20 |  |  |  | Industrial Processes | Fabricated Metal Products | Electroplating Operations | Chromium (all types) - Alkaline Cleaning | Industrial Processes - NEC |  | Active | 7 | Other Industrial Processes | 6 | Machinery Products | 99 | Other
30901015 | No | Point | Yes |  | 2012-03-20 |  |  |  | Industrial Processes | Fabricated Metal Products | Electroplating Operations | Chromium (all types) - Acid Dip | Industrial Processes - NEC |  | Active | 7 | Other Industrial Processes | 6 | Machinery Products | 99 | Other
30901016 | No | Point | No | 2011 | 2015-04-19 | 30901038 |  |  | Industrial Processes | Fabricated Metal Products | Electroplating Operations | Hard Chromium - Chromic Acid Anodic Treatment | Industrial Processes - NEC |  | Retired | 7 | Other Industrial Processes | 6 | Machinery Products | 99 | Other
30901018 | No | Point | Yes |  | 2012-03-20 |  |  |  | Industrial Processes | Fabricated Metal Products | Electroplating Operations | Hard Chromium - Electroplating Tank | Industrial Processes - NEC |  | Active | 7 | Other Industrial Processes | 6 | Machinery Products | 99 | Other
30901028 | No | Point | Yes |  | 2012-03-20 |  |  |  | Industrial Processes | Fabricated Metal Products | Electroplating Operations | Decorative Chromium - Electroplating Tank | Industrial Processes - NEC |  | Active | 7 | Other Industrial Processes | 6 | Machinery Products | 99 | Other
30901038 | No | Point | Yes |  | 2012-03-20 |  |  |  | Industrial Processes | Fabricated Metal Products | Electroplating Operations | Chromic Acid Anodizing - Anodizing Tank | Industrial Processes - NEC |  | Active | 7 | Other Industrial Processes | 6 | Machinery Products | 99 | Other
30901042 | No | Point | Yes |  | 2012-03-20 |  |  |  | Industrial Processes | Fabricated Metal Products | Electroplating Operations | Copper (cyanide, including strike) - Electroplating Tank | Industrial Processes - NEC |  | Active | 7 | Other Industrial Processes | 6 | Machinery Products | 99 | Other
30901045 | No | Point | Yes |  | 2012-03-20 |  |  |  | Industrial Processes | Fabricated Metal Products | Electroplating Operations | Copper (sulfate) - Electroplating Tank | Industrial Processes - NEC |  | Active | 7 | Other Industrial Processes | 6 | Machinery Products | 99 | Other
30901048 | No | Point | Yes |  | 2012-03-20 |  |  |  | Industrial Processes | Fabricated Metal Products | Electroplating Operations | Copper (general) - Electroplating Tank 1000 amp-hr current applied | Industrial Processes - NEC |  | Active | 7 | Other Industrial Processes | 6 | Machinery Products | 99 | Other
30901052 | No | Point | Yes |  | 2012-03-20 |  |  |  | Industrial Processes | Fabricated Metal Products | Electroplating Operations | Cadmium (cyanide) - Electroplating Tank 1000 amp-hr current applied | Industrial Processes - NEC |  | Active | 7 | Other Industrial Processes | 6 | Machinery Products | 99 | Other
30901054 | No | Point | Yes |  | 2012-03-20 |  |  |  | Industrial Processes | Fabricated Metal Products | Electroplating Operations | Cadmium (acid fluoborate) - Electroplating Tank 1000 amp-hr current | Industrial Processes - NEC |  | Active | 7 | Other Industrial Processes | 6 | Machinery Products | 99 | Other
30901058 | No | Point | Yes |  | 2012-03-20 |  |  |  | Industrial Processes | Fabricated Metal Products | Electroplating Operations | Cadmium (general) - Electroplating Tank 1000 amp-hr current applied | Industrial Processes - NEC |  | Active | 7 | Other Industrial Processes | 6 | Machinery Products | 99 | Other
30901061 | No | Point | Yes |  | 2012-03-20 |  |  |  | Industrial Processes | Fabricated Metal Products | Electroplating Operations | Nickel (all chloride) - Electroplating Tank 1000 amp-hr current appli | Industrial Processes - NEC |  | Active | 7 | Other Industrial Processes | 6 | Machinery Products | 99 | Other
30901063 | No | Point | Yes |  | 2012-03-20 |  |  |  | Industrial Processes | Fabricated Metal Products | Electroplating Operations | Nickel (chloride sulfate) - Electroplating Tank 1000 amp-hr current | Industrial Processes - NEC |  | Active | 7 | Other Industrial Processes | 6 | Machinery Products | 99 | Other
30901065 | No | Point | Yes |  | 2012-03-20 |  |  |  | Industrial Processes | Fabricated Metal Products | Electroplating Operations | Nickel (sulfamate or watts) - Electroplating Tank 1000 amp-hr current | Industrial Processes - NEC |  | Active | 7 | Other Industrial Processes | 6 | Machinery Products | 99 | Other
30901067 | No | Point | Yes |  | 2012-03-20 |  |  |  | Industrial Processes | Fabricated Metal Products | Electroplating Operations | Nickel (non-chloride) - Electroplating Tank 1000 amp-hr current appli | Industrial Processes - NEC |  | Active | 7 | Other Industrial Processes | 6 | Machinery Products | 99 | Other
30901068 | No | Point | Yes |  | 2012-03-20 |  |  |  | Industrial Processes | Fabricated Metal Products | Electroplating Operations | Nickel (general) - Electroplating Tank | Industrial Processes - NEC |  | Active | 7 | Other Industrial Processes | 6 | Machinery Products | 99 | Other
30901078 | No | Point | Yes |  | 2012-03-20 |  |  |  | Industrial Processes | Fabricated Metal Products | Electroplating Operations | Zinc (general) - Electroplating Tank | Industrial Processes - NEC |  | Active | 7 | Other Industrial Processes | 6 | Machinery Products | 99 | Other
30901097 | No | Point | Yes | 2002 | 2012-03-20 | 30901098 |  |  | Industrial Processes | Fabricated Metal Products | Electroplating Operations | Other Not Classified | Industrial Processes - NEC |  | Retired | 7 | Other Industrial Processes | 6 | Machinery Products | 99 | Other
30901098 | No | Point | Yes |  | 2012-03-20 |  |  |  | Industrial Processes | Fabricated Metal Products | Electroplating Operations | Other Not Classified | Industrial Processes - NEC |  | Active | 7 | Other Industrial Processes | 6 | Machinery Products | 99 | Other
30901099 | No | Point | Yes | 2002 | 2016-11-23 | 30901098 |  |  | Industrial Processes | Fabricated Metal Products | Electroplating Operations | See Comment | Industrial Processes - NEC |  | Retired | 7 | Other Industrial Processes | 6 | Machinery Products | 99 | Other
30901101 | No | Point | Yes |  | 2012-03-20 |  |  |  | Industrial Processes | Fabricated Metal Products | Conversion Coating of Metal Products | Alkaline Cleaning Bath | Industrial Processes - NEC |  | Active | 7 | Other Industrial Processes | 6 | Machinery Products | 99 | Other
30901102 | No | Point | Yes |  | 2012-03-20 |  |  |  | Industrial Processes | Fabricated Metal Products | Conversion Coating of Metal Products | Acid Cleaning Bath (Pickling) | Industrial Processes - NEC |  | Active | 7 | Other Industrial Processes | 6 | Machinery Products | 99 | Other
30901103 | No | Point | Yes |  | 2012-03-20 |  |  |  | Industrial Processes | Fabricated Metal Products | Conversion Coating of Metal Products | Anodizing Kettle | Industrial Processes - NEC |  | Active | 7 | Other Industrial Processes | 6 | Machinery Products | 99 | Other
30901104 | No | Point | Yes |  | 2012-03-20 |  |  |  | Industrial Processes | Fabricated Metal Products | Conversion Coating of Metal Products | Rinsing/Finishing | Industrial Processes - NEC |  | Active | 7 | Other Industrial Processes | 6 | Machinery Products | 99 | Other
30901199 | No | Point | Yes |  | 2012-03-20 |  |  |  | Industrial Processes | Fabricated Metal Products | Conversion Coating of Metal Products | Other Not Classified | Industrial Processes - NEC |  | Active | 7 | Other Industrial Processes | 6 | Machinery Products | 99 | Other
30901201 | No | Point | Yes |  | 2012-03-20 |  |  |  | Industrial Processes | Fabricated Metal Products | Precious Metals Recovery | Reclamation Furnace | Industrial Processes - NEC |  | Active | 7 | Other Industrial Processes | 6 | Machinery Products | 99 | Other
30901202 | No | Point | Yes |  | 2012-03-20 |  |  |  | Industrial Processes | Fabricated Metal Products | Precious Metals Recovery | Crucible Furnace | Industrial Processes - NEC |  | Active | 7 | Other Industrial Processes | 6 | Machinery Products | 99 | Other
30901203 | No | Point | Yes |  | 2012-03-20 |  |  |  | Industrial Processes | Fabricated Metal Products | Precious Metals Recovery | Size Reduction | Industrial Processes - NEC |  | Active | 7 | Other Industrial Processes | 6 | Machinery Products | 99 | Other
30901204 | No | Point | Yes |  | 2012-03-20 |  |  |  | Industrial Processes | Fabricated Metal Products | Precious Metals Recovery | Reactor | Industrial Processes - NEC |  | Active | 7 | Other Industrial Processes | 6 | Machinery Products | 99 | Other
30901205 | No | Point | Yes |  | 2012-03-20 |  |  |  | Industrial Processes | Fabricated Metal Products | Precious Metals Recovery | Drying | Industrial Processes - NEC |  | Active | 7 | Other Industrial Processes | 6 | Machinery Products | 99 | Other
30901501 | No | Point | Yes |  | 2012-03-20 |  |  |  | Industrial Processes | Fabricated Metal Products | Chemical Milling of Metal Products | Milling Tank | Industrial Processes - NEC |  | Active | 7 | Other Industrial Processes | 6 | Machinery Products | 99 | Other
30901601 | No | Point | Yes |  | 2012-03-20 |  |  |  | Industrial Processes | Fabricated Metal Products | Metal Pipe Coating of Metal Parts | Asphalt Dipping | Industrial Processes - NEC |  | Active | 7 | Other Industrial Processes | 6 | Machinery Products | 99 | Other
30901602 | No | Point | Yes |  | 2012-03-20 |  |  |  | Industrial Processes | Fabricated Metal Products | Metal Pipe Coating of Metal Parts | Pipe Spinning | Industrial Processes - NEC |  | Active | 7 | Other Industrial Processes | 6 | Machinery Products | 99 | Other
30901603 | No | Point | Yes |  | 2012-03-20 |  |  |  | Industrial Processes | Fabricated Metal Products | Metal Pipe Coating of Metal Parts | Pipe Wrapping | Industrial Processes - NEC |  | Active | 7 | Other Industrial Processes | 6 | Machinery Products | 99 | Other
30901604 | No | Point | Yes |  | 2012-03-20 |  |  |  | Industrial Processes | Fabricated Metal Products | Metal Pipe Coating of Metal Parts | Coal Tar/Asphalt Melting Kettle | Industrial Processes - NEC |  | Active | 7 | Other Industrial Processes | 6 | Machinery Products | 99 | Other
30901605 | No | Point | Yes | 2005 | 2012-03-20 | 30901601 |  |  | Industrial Processes | Fabricated Metal Products | Metal Pipe Coating of Metal Parts | Asphalt Dipping | Industrial Processes - NEC |  | Retired | 7 | Other Industrial Processes | 6 | Machinery Products | 99 | Other
30901606 | No | Point | Yes | 2005 | 2012-03-20 | 30901602 |  |  | Industrial Processes | Fabricated Metal Products | Metal Pipe Coating of Metal Parts | Pipe Spinning | Industrial Processes - NEC |  | Retired | 7 | Other Industrial Processes | 6 | Machinery Products | 99 | Other
30901607 | No | Point | Yes | 2005 | 2012-03-20 | 30901603 |  |  | Industrial Processes | Fabricated Metal Products | Metal Pipe Coating of Metal Parts | Pipe Wrapping | Industrial Processes - NEC |  | Retired | 7 | Other Industrial Processes | 6 | Machinery Products | 99 | Other
30901610 | No | Point | Yes |  | 2012-03-20 |  |  |  | Industrial Processes | Fabricated Metal Products | Metal Pipe Coating of Metal Parts | Raw Material Storage: Asphalt | Industrial Processes - Storage and Transfer |  | Active | 9 | Storage & Transport | 11 | Bulk Materials Storage | 99 | Other
30901611 | No | Point | Yes |  | 2012-03-20 |  |  |  | Industrial Processes | Fabricated Metal Products | Metal Pipe Coating of Metal Parts | Raw Material Storage: Coal Tar | Industrial Processes - Storage and Transfer |  | Active | 9 | Storage & Transport | 11 | Bulk Materials Storage | 99 | Other
30901699 | No | Point | Yes |  | 2012-03-20 |  |  |  | Industrial Processes | Fabricated Metal Products | Metal Pipe Coating of Metal Parts | Other Not Classified | Industrial Processes - NEC |  | Active | 7 | Other Industrial Processes | 6 | Machinery Products | 99 | Other
30902099 | No | Point | Yes |  | 2016-11-23 |  |  |  | Industrial Processes | Fabricated Metal Products | Other Not Classified | See Comment | Industrial Processes - NEC |  | Active | 7 | Other Industrial Processes | 6 | Machinery Products | 99 | Other
30902501 | No | Point | Yes |  | 2012-03-20 |  |  |  | Industrial Processes | Fabricated Metal Products | Drum Cleaning/Reclamation | Drum Burning Furnace | Industrial Processes - NEC |  | Active | 7 | Other Industrial Processes | 6 | Machinery Products | 99 | Other
30903004 | No | Point | Yes |  | 2012-03-20 |  |  |  | Industrial Processes | Fabricated Metal Products | Machining Operations | Specify Material** | Industrial Processes - NEC |  | Active | 7 | Other Industrial Processes | 6 | Machinery Products | 99 | Other
30903005 | No | Point | Yes |  | 2012-03-20 |  |  |  | Industrial Processes | Fabricated Metal Products | Machining Operations | Sawing: Specify Material in Comments | Industrial Processes - NEC |  | Active | 7 | Other Industrial Processes | 6 | Machinery Products | 99 | Other
30903006 | No | Point | Yes |  | 2012-03-20 |  |  |  | Industrial Processes | Fabricated Metal Products | Machining Operations | Honing: Specify Material in Comments | Industrial Processes - NEC |  | Active | 7 | Other Industrial Processes | 6 | Machinery Products | 99 | Other
30903007 | No | Point | Yes |  | 2012-03-20 |  |  |  | Industrial Processes | Fabricated Metal Products | Machining Operations | Lubrication: Specify Material | Industrial Processes - NEC |  | Active | 7 | Other Industrial Processes | 6 | Machinery Products | 99 | Other
30903008 | No | Point | Yes |  | 2012-03-20 |  |  |  | Industrial Processes | Fabricated Metal Products | Machining Operations | Plasma Torch | Industrial Processes - NEC |  | Active | 7 | Other Industrial Processes | 6 | Machinery Products | 99 | Other
30903010 | No | Point | Yes |  | 2012-03-20 |  |  |  | Industrial Processes | Fabricated Metal Products | Machining Operations | Stamping and Drawing (Auto Body Parts) | Industrial Processes - NEC |  | Active | 7 | Other Industrial Processes | 6 | Machinery Products | 99 | Other
30903099 | No | Point | Yes |  | 2016-11-23 |  |  |  | Industrial Processes | Fabricated Metal Products | Machining Operations | See Comment | Industrial Processes - NEC |  | Active | 7 | Other Industrial Processes | 6 | Machinery Products | 99 | Other
30903901 | No | Point | Yes |  | 2012-03-20 |  |  |  | Industrial Processes | Fabricated Metal Products | Powder Metallurgy Part Manufacturing (NAICS 332117) | Electric Sinter Oven Vents | Industrial Processes - NEC |  | Active | 7 | Other Industrial Processes | 6 | Machinery Products | 99 | Other
30903902 | No | Point | Yes |  | 2012-03-20 |  |  |  | Industrial Processes | Fabricated Metal Products | Powder Metallurgy Part Manufacturing (NAICS 332117) | Electric Sinter Oven Gas Burners | Industrial Processes - NEC |  | Active | 7 | Other Industrial Processes | 6 | Machinery Products | 99 | Other
30903951 | No | Point | Yes |  | 2012-03-20 |  |  |  | Industrial Processes | Fabricated Metal Products | Powder Metallurgy Part Manufacturing (NAICS 332117) | Application of Coatings to Sintered Parts | Industrial Processes - NEC |  | Active | 7 | Other Industrial Processes | 6 | Machinery Products | 99 | Other
30904001 | No | Point | Yes |  | 2012-03-20 |  |  |  | Industrial Processes | Fabricated Metal Products | Metal Deposition Processes | Metallizing: Wire Atomization and Spraying | Industrial Processes - NEC |  | Active | 7 | Other Industrial Processes | 6 | Machinery Products | 99 | Other
30904010 | No | Point | Yes |  | 2012-03-20 |  |  |  | Industrial Processes | Fabricated Metal Products | Metal Deposition Processes | Thermal Spraying of Powdered Metal | Industrial Processes - NEC |  | Active | 7 | Other Industrial Processes | 6 | Machinery Products | 99 | Other
30904020 | No | Point | Yes |  | 2012-03-20 |  |  |  | Industrial Processes | Fabricated Metal Products | Metal Deposition Processes | Plasma Arc Spraying of Powdered Metal | Industrial Processes - NEC |  | Active | 7 | Other Industrial Processes | 6 | Machinery Products | 99 | Other
30904030 | No | Point | Yes |  | 2012-03-20 |  |  |  | Industrial Processes | Fabricated Metal Products | Metal Deposition Processes | Tinning: Batch Process | Industrial Processes - NEC |  | Active | 7 | Other Industrial Processes | 6 | Machinery Products | 99 | Other
30904100 | No | Point | Yes |  | 2012-03-20 |  |  |  | Industrial Processes | Fabricated Metal Products | Resistance Welding | General | Industrial Processes - NEC |  | Active | 7 | Other Industrial Processes | 6 | Machinery Products | 99 | Other
30904200 | No | Point | Yes |  | 2012-03-20 |  |  |  | Industrial Processes | Fabricated Metal Products | Brazing | General | Industrial Processes - NEC |  | Active | 7 | Other Industrial Processes | 6 | Machinery Products | 99 | Other
30904300 | No | Point | Yes |  | 2012-03-20 |  |  |  | Industrial Processes | Fabricated Metal Products | Soldering | General | Industrial Processes - NEC |  | Active | 7 | Other Industrial Processes | 6 | Machinery Products | 99 | Other
30904400 | No | Point | Yes |  | 2012-03-20 |  |  |  | Industrial Processes | Fabricated Metal Products | Oxyfuel Welding | General | Industrial Processes - NEC |  | Active | 7 | Other Industrial Processes | 6 | Machinery Products | 99 | Other
30904500 | No | Point | Yes |  | 2012-03-20 |  |  |  | Industrial Processes | Fabricated Metal Products | Thermal Spraying | General | Industrial Processes - NEC |  | Active | 7 | Other Industrial Processes | 6 | Machinery Products | 99 | Other
30904600 | No | Point | Yes |  | 2012-03-20 |  |  |  | Industrial Processes | Fabricated Metal Products | Oxyfuel Cutting | General | Industrial Processes - NEC |  | Active | 7 | Other Industrial Processes | 6 | Machinery Products | 99 | Other
30904700 | No | Point | Yes |  | 2012-03-20 |  |  |  | Industrial Processes | Fabricated Metal Products | Arc Cutting | General | Industrial Processes - NEC |  | Active | 7 | Other Industrial Processes | 6 | Machinery Products | 99 | Other
30905000 | No | Point | Yes |  | 2012-03-20 |  |  |  | Industrial Processes | Fabricated Metal Products | Arc Welding: General: Consummable and Non-consummable Electrode | Consumable and Non-consumable Electrode | Industrial Processes - NEC |  | Active | 7 | Other Industrial Processes | 6 | Machinery Products | 99 | Other
30905100 | No | Point | Yes |  | 2012-03-20 |  |  |  | Industrial Processes | Fabricated Metal Products | Shielded Metal Arc Welding (SMAW) | General | Industrial Processes - NEC |  | Active | 7 | Other Industrial Processes | 6 | Machinery Products | 99 | Other
30905104 | No | Point | Yes |  | 2012-03-20 |  |  |  | Industrial Processes | Fabricated Metal Products | Shielded Metal Arc Welding (SMAW) | 14Mn-4Cr Electrode | Industrial Processes - NEC |  | Active | 5 | Metals Processing | 3 | Metals Processing NEC | 99 | Other
30905108 | No | Point | Yes |  | 2012-03-20 |  |  |  | Industrial Processes | Fabricated Metal Products | Shielded Metal Arc Welding (SMAW) | E11018 Electrode | Industrial Processes - NEC |  | Active | 7 | Other Industrial Processes | 6 | Machinery Products | 99 | Other
30905112 | No | Point | Yes |  | 2012-03-20 |  |  |  | Industrial Processes | Fabricated Metal Products | Shielded Metal Arc Welding (SMAW) | E308 Electrode | Industrial Processes - NEC |  | Active | 7 | Other Industrial Processes | 6 | Machinery Products | 99 | Other
30905116 | No | Point | Yes |  | 2012-03-20 |  |  |  | Industrial Processes | Fabricated Metal Products | Shielded Metal Arc Welding (SMAW) | E310 Electrode | Industrial Processes - NEC |  | Active | 7 | Other Industrial Processes | 6 | Machinery Products | 99 | Other
30905120 | No | Point | Yes |  | 2012-03-20 |  |  |  | Industrial Processes | Fabricated Metal Products | Shielded Metal Arc Welding (SMAW) | E316 Electrode | Industrial Processes - NEC |  | Active | 7 | Other Industrial Processes | 6 | Machinery Products | 99 | Other
30905124 | No | Point | Yes |  | 2012-03-20 |  |  |  | Industrial Processes | Fabricated Metal Products | Shielded Metal Arc Welding (SMAW) | E410 Electrode | Industrial Processes - NEC |  | Active | 7 | Other Industrial Processes | 6 | Machinery Products | 99 | Other
30905128 | No | Point | Yes |  | 2012-03-20 |  |  |  | Industrial Processes | Fabricated Metal Products | Shielded Metal Arc Welding (SMAW) | E6010 Electrode | Industrial Processes - NEC |  | Active | 7 | Other Industrial Processes | 6 | Machinery Products | 99 | Other
30905132 | No | Point | Yes |  | 2012-03-20 |  |  |  | Industrial Processes | Fabricated Metal Products | Shielded Metal Arc Welding (SMAW) | E6011 Electrode | Industrial Processes - NEC |  | Active | 7 | Other Industrial Processes | 6 | Machinery Products | 99 | Other
30905136 | No | Point | Yes |  | 2012-03-20 |  |  |  | Industrial Processes | Fabricated Metal Products | Shielded Metal Arc Welding (SMAW) | E6012 Electrode | Industrial Processes - NEC |  | Active | 7 | Other Industrial Processes | 6 | Machinery Products | 99 | Other
30905140 | No | Point | Yes |  | 2012-03-20 |  |  |  | Industrial Processes | Fabricated Metal Products | Shielded Metal Arc Welding (SMAW) | E6013 Electrode | Industrial Processes - NEC |  | Active | 7 | Other Industrial Processes | 6 | Machinery Products | 99 | Other
30905144 | No | Point | Yes |  | 2012-03-20 |  |  |  | Industrial Processes | Fabricated Metal Products | Shielded Metal Arc Welding (SMAW) | E7018 Electrode | Industrial Processes - NEC |  | Active | 7 | Other Industrial Processes | 6 | Machinery Products | 99 | Other
30905148 | No | Point | Yes |  | 2012-03-20 |  |  |  | Industrial Processes | Fabricated Metal Products | Shielded Metal Arc Welding (SMAW) | E7024 Electrode | Industrial Processes - NEC |  | Active | 7 | Other Industrial Processes | 6 | Machinery Products | 99 | Other
30905152 | No | Point | Yes |  | 2012-03-20 |  |  |  | Industrial Processes | Fabricated Metal Products | Shielded Metal Arc Welding (SMAW) | E7028 Electrode | Industrial Processes - NEC |  | Active | 7 | Other Industrial Processes | 6 | Machinery Products | 99 | Other
30905156 | No | Point | Yes |  | 2012-03-20 |  |  |  | Industrial Processes | Fabricated Metal Products | Shielded Metal Arc Welding (SMAW) | E8018 Electrode | Industrial Processes - NEC |  | Active | 7 | Other Industrial Processes | 6 | Machinery Products | 99 | Other
30905160 | No | Point | Yes |  | 2012-03-20 |  |  |  | Industrial Processes | Fabricated Metal Products | Shielded Metal Arc Welding (SMAW) | E9015 Electrode | Industrial Processes - NEC |  | Active | 7 | Other Industrial Processes | 6 | Machinery Products | 99 | Other
30905164 | No | Point | Yes |  | 2012-03-20 |  |  |  | Industrial Processes | Fabricated Metal Products | Shielded Metal Arc Welding (SMAW) | E9018 Electrode | Industrial Processes - NEC |  | Active | 7 | Other Industrial Processes | 6 | Machinery Products | 99 | Other
30905168 | No | Point | Yes |  | 2012-03-20 |  |  |  | Industrial Processes | Fabricated Metal Products | Shielded Metal Arc Welding (SMAW) | ECoCr-A Electrode | Industrial Processes - NEC |  | Active | 7 | Other Industrial Processes | 6 | Machinery Products | 99 | Other
30905172 | No | Point | Yes |  | 2012-03-20 |  |  |  | Industrial Processes | Fabricated Metal Products | Shielded Metal Arc Welding (SMAW) | ENi-Cl Electrode | Industrial Processes - NEC |  | Active | 7 | Other Industrial Processes | 6 | Machinery Products | 99 | Other
30905176 | No | Point | Yes |  | 2012-03-20 |  |  |  | Industrial Processes | Fabricated Metal Products | Shielded Metal Arc Welding (SMAW) | ENiCrMo Electrode | Industrial Processes - NEC |  | Active | 7 | Other Industrial Processes | 6 | Machinery Products | 99 | Other
30905180 | No | Point | Yes |  | 2012-03-20 |  |  |  | Industrial Processes | Fabricated Metal Products | Shielded Metal Arc Welding (SMAW) | ENi-Cu Electrode | Industrial Processes - NEC |  | Active | 7 | Other Industrial Processes | 6 | Machinery Products | 99 | Other
30905200 | No | Point | Yes |  | 2012-03-20 |  |  |  | Industrial Processes | Fabricated Metal Products | Gas Metal Arc Welding (GMAW) | General | Industrial Processes - NEC |  | Active | 7 | Other Industrial Processes | 6 | Machinery Products | 99 | Other
30905210 | No | Point | Yes |  | 2012-03-20 |  |  |  | Industrial Processes | Fabricated Metal Products | Gas Metal Arc Welding (GMAW) | ER1260 Electrode | Industrial Processes - NEC |  | Active | 7 | Other Industrial Processes | 6 | Machinery Products | 99 | Other
30905212 | No | Point | Yes |  | 2012-03-20 |  |  |  | Industrial Processes | Fabricated Metal Products | Gas Metal Arc Welding (GMAW) | E308l Electrode | Industrial Processes - NEC |  | Active | 7 | Other Industrial Processes | 6 | Machinery Products | 99 | Other
30905220 | No | Point | Yes |  | 2012-03-20 |  |  |  | Industrial Processes | Fabricated Metal Products | Gas Metal Arc Welding (GMAW) | ER316 Electrode | Industrial Processes - NEC |  | Active | 7 | Other Industrial Processes | 6 | Machinery Products | 99 | Other
30905226 | No | Point | Yes |  | 2012-03-20 |  |  |  | Industrial Processes | Fabricated Metal Products | Gas Metal Arc Welding (GMAW) | ER5154 Electrode | Industrial Processes - NEC |  | Active | 7 | Other Industrial Processes | 6 | Machinery Products | 99 | Other
30905254 | No | Point | Yes |  | 2012-03-20 |  |  |  | Industrial Processes | Fabricated Metal Products | Gas Metal Arc Welding (GMAW) | E70S Electrode | Industrial Processes - NEC |  | Active | 7 | Other Industrial Processes | 6 | Machinery Products | 99 | Other
30905276 | No | Point | Yes |  | 2012-03-20 |  |  |  | Industrial Processes | Fabricated Metal Products | Gas Metal Arc Welding (GMAW) | ERNiCrMo Electrode | Industrial Processes - NEC |  | Active | 7 | Other Industrial Processes | 6 | Machinery Products | 99 | Other
30905280 | No | Point | Yes |  | 2012-03-20 |  |  |  | Industrial Processes | Fabricated Metal Products | Gas Metal Arc Welding (GMAW) | ERNiCu Electrode | Industrial Processes - NEC |  | Active | 7 | Other Industrial Processes | 6 | Machinery Products | 99 | Other
30905300 | No | Point | Yes |  | 2012-03-20 |  |  |  | Industrial Processes | Fabricated Metal Products | Flux Cored Arc Welding (FCAW) | General | Industrial Processes - NEC |  | Active | 7 | Other Industrial Processes | 6 | Machinery Products | 99 | Other
30905306 | No | Point | Yes |  | 2012-03-20 |  |  |  | Industrial Processes | Fabricated Metal Products | Flux Cored Arc Welding (FCAW) | E110 T5-K3 Electrode | Industrial Processes - NEC |  | Active | 7 | Other Industrial Processes | 6 | Machinery Products | 99 | Other
30905308 | No | Point | Yes |  | 2012-03-20 |  |  |  | Industrial Processes | Fabricated Metal Products | Flux Cored Arc Welding (FCAW) | E11018 Electrode | Industrial Processes - NEC |  | Active | 7 | Other Industrial Processes | 6 | Machinery Products | 99 | Other
30905312 | No | Point | Yes |  | 2012-03-20 |  |  |  | Industrial Processes | Fabricated Metal Products | Flux Cored Arc Welding (FCAW) | E308LT Electrode | Industrial Processes - NEC |  | Active | 7 | Other Industrial Processes | 6 | Machinery Products | 99 | Other
30905320 | No | Point | Yes |  | 2012-03-20 |  |  |  | Industrial Processes | Fabricated Metal Products | Flux Cored Arc Welding (FCAW) | E316LT Electrode | Industrial Processes - NEC |  | Active | 7 | Other Industrial Processes | 6 | Machinery Products | 99 | Other
30905354 | No | Point | Yes |  | 2012-03-20 |  |  |  | Industrial Processes | Fabricated Metal Products | Flux Cored Arc Welding (FCAW) | E70T Electrode | Industrial Processes - NEC |  | Active | 7 | Other Industrial Processes | 6 | Machinery Products | 99 | Other
30905355 | No | Point | Yes |  | 2012-03-20 |  |  |  | Industrial Processes | Fabricated Metal Products | Flux Cored Arc Welding (FCAW) | E71T Electrode | Industrial Processes - NEC |  | Active | 7 | Other Industrial Processes | 6 | Machinery Products | 99 | Other
30905400 | No | Point | Yes |  | 2012-03-20 |  |  |  | Industrial Processes | Fabricated Metal Products | Submerged Arc Welding (SAW) | General | Industrial Processes - NEC |  | Active | 7 | Other Industrial Processes | 6 | Machinery Products | 99 | Other
30905410 | No | Point | Yes |  | 2012-03-20 |  |  |  | Industrial Processes | Fabricated Metal Products | Submerged Arc Welding (SAW) | EM12K Electrode | Industrial Processes - NEC |  | Active | 7 | Other Industrial Processes | 6 | Machinery Products | 99 | Other
30905500 | No | Point | Yes |  | 2012-03-20 |  |  |  | Industrial Processes | Fabricated Metal Products | Electrogas Welding (EGW) | General | Industrial Processes - NEC |  | Active | 7 | Other Industrial Processes | 6 | Machinery Products | 99 | Other
30905600 | No | Point | Yes |  | 2012-03-20 |  |  |  | Industrial Processes | Fabricated Metal Products | Electrostag Welding (ESW) | General | Industrial Processes - NEC |  | Active | 7 | Other Industrial Processes | 6 | Machinery Products | 99 | Other
30905800 | No | Point | Yes |  | 2012-03-20 |  |  |  | Industrial Processes | Fabricated Metal Products | Gas Tungsten Arc Welding (GTAW) | General | Industrial Processes - NEC |  | Active | 7 | Other Industrial Processes | 6 | Machinery Products | 99 | Other
30905900 | No | Point | Yes |  | 2012-03-20 |  |  |  | Industrial Processes | Fabricated Metal Products | Plasma Arc Welding (PAW) | General | Industrial Processes - NEC |  | Active | 7 | Other Industrial Processes | 6 | Machinery Products | 99 | Other
30906001 | No | Point | Yes |  | 2012-03-20 |  |  |  | Industrial Processes | Fabricated Metal Products | Porcelain Enamel/Ceramic Glaze Spraying | Spray Booth | Industrial Processes - NEC |  | Active | 7 | Other Industrial Processes | 6 | Machinery Products | 99 | Other
30906002 | No | Point | Yes |  | 2012-03-20 |  |  |  | Industrial Processes | Fabricated Metal Products | Porcelain Enamel/Ceramic Glaze Spraying | Ceramic Glaze: Material Handling | Industrial Processes - NEC |  | Active | 7 | Other Industrial Processes | 6 | Machinery Products | 99 | Other
30906003 | No | Point | Yes |  | 2012-03-20 |  |  |  | Industrial Processes | Fabricated Metal Products | Porcelain Enamel/Ceramic Glaze Spraying | Ceramic Glaze: Solution Preparation | Industrial Processes - NEC |  | Active | 7 | Other Industrial Processes | 6 | Machinery Products | 99 | Other
30906004 | No | Point | Yes |  | 2012-03-20 |  |  |  | Industrial Processes | Fabricated Metal Products | Porcelain Enamel/Ceramic Glaze Spraying | Ceramic Glaze: Surface Preparation | Industrial Processes - NEC |  | Active | 7 | Other Industrial Processes | 6 | Machinery Products | 99 | Other
30906005 | No | Point | Yes |  | 2012-03-20 |  |  |  | Industrial Processes | Fabricated Metal Products | Porcelain Enamel/Ceramic Glaze Spraying | Ceramic Glaze: Plating | Industrial Processes - NEC |  | Active | 7 | Other Industrial Processes | 6 | Machinery Products | 99 | Other
30906006 | No | Point | Yes |  | 2012-03-20 |  |  |  | Industrial Processes | Fabricated Metal Products | Porcelain Enamel/Ceramic Glaze Spraying | Ceramic Glaze: Storage | Industrial Processes - Storage and Transfer |  | Active | 9 | Storage & Transport | 11 | Bulk Materials Storage | 99 | Other
30906007 | No | Point | Yes |  | 2012-03-20 |  |  |  | Industrial Processes | Fabricated Metal Products | Porcelain Enamel/Ceramic Glaze Spraying | Ceramic Glaze: Drying | Industrial Processes - NEC |  | Active | 7 | Other Industrial Processes | 6 | Machinery Products | 99 | Other
30906099 | No | Point | Yes | 2005 | 2012-03-20 | 30906001 |  |  | Industrial Processes | Fabricated Metal Products | Porcelain Enamel/Ceramic Glaze Spraying | Spray Booth | Industrial Processes - NEC |  | Retired | 7 | Other Industrial Processes | 6 | Machinery Products | 99 | Other
30980001 | No | Point | Yes |  | 2012-03-20 |  |  |  | Industrial Processes | Fabricated Metal Products | Equipment Leaks | Equipment Leaks | Industrial Processes - NEC |  | Active | 7 | Other Industrial Processes | 6 | Machinery Products | 99 | Other
30982001 | No | Point | Yes |  | 2012-03-20 |  |  |  | Industrial Processes | Fabricated Metal Products | Wastewater, Aggregate | Process Area Drains | Industrial Processes - NEC |  | Active | 10 | Waste Disposal & Recycling | 4 | Industrial Waste Water | 99 | Other
30982002 | No | Point | Yes |  | 2012-03-20 |  |  |  | Industrial Processes | Fabricated Metal Products | Wastewater, Aggregate | Process Equipment Drains | Industrial Processes - NEC |  | Active | 10 | Waste Disposal & Recycling | 4 | Industrial Waste Water | 99 | Other
30982599 | No | Point | Yes |  | 2012-03-20 |  |  |  | Industrial Processes | Fabricated Metal Products | Wastewater, Points of Generation | Specify Point of Generation | Industrial Processes - NEC |  | Active | 10 | Waste Disposal & Recycling | 4 | Industrial Waste Water | 99 | Other
30988801 | No | Point | Yes |  | 2012-03-20 |  |  |  | Industrial Processes | Fabricated Metal Products | Fugitive Emissions | Specify in Comments Field | Industrial Processes - NEC |  | Active | 7 | Other Industrial Processes | 6 | Machinery Products | 99 | Other
30988802 | No | Point | Yes | 2005 | 2012-03-20 | 30988801 |  |  | Industrial Processes | Fabricated Metal Products | Fugitive Emissions | Specify in Comments Field | Industrial Processes - NEC |  | Retired | 7 | Other Industrial Processes | 6 | Machinery Products | 99 | Other
30988803 | No | Point | Yes | 2005 | 2012-03-20 | 30988801 |  |  | Industrial Processes | Fabricated Metal Products | Fugitive Emissions | Specify in Comments Field | Industrial Processes - NEC |  | Retired | 7 | Other Industrial Processes | 6 | Machinery Products | 99 | Other
30988804 | No | Point | Yes | 2005 | 2012-03-20 | 30988801 |  |  | Industrial Processes | Fabricated Metal Products | Fugitive Emissions | Specify in Comments Field | Industrial Processes - NEC |  | Retired | 7 | Other Industrial Processes | 6 | Machinery Products | 99 | Other
30988805 | No | Point | Yes | 2005 | 2012-03-20 | 30988801 |  |  | Industrial Processes | Fabricated Metal Products | Fugitive Emissions | Specify in Comments Field | Industrial Processes - NEC |  | Retired | 7 | Other Industrial Processes | 6 | Machinery Products | 99 | Other
30988806 | No | Point | Yes |  | 2012-03-20 |  |  |  | Industrial Processes | Fabricated Metal Products | Fugitive Emissions | Other Not Classified | Industrial Processes - NEC |  | Active | 7 | Other Industrial Processes | 6 | Machinery Products | 99 | Other
30990001 | No | Point | Yes |  | 2012-03-20 |  |  |  | Industrial Processes | Fabricated Metal Products | Fuel Fired Equipment | Distillate Oil (No. 2): Process Heaters | Industrial Processes - NEC |  | Active | 2 | Fuel Comb. Industrial | 2 | Oil | 2 | Distillate
30990002 | No | Point | Yes |  | 2012-03-20 |  |  |  | Industrial Processes | Fabricated Metal Products | Fuel Fired Equipment | Residual Oil: Process Heaters | Industrial Processes - NEC |  | Active | 2 | Fuel Comb. Industrial | 2 | Oil | 1 | Residual
30990003 | No | Point | Yes |  | 2012-03-20 |  |  |  | Industrial Processes | Fabricated Metal Products | Fuel Fired Equipment | Natural Gas: Process Heaters | Industrial Processes - NEC |  | Active | 2 | Fuel Comb. Industrial | 3 | Gas | 1 | Natural
30990011 | No | Point | Yes |  | 2012-03-20 |  |  |  | Industrial Processes | Fabricated Metal Products | Fuel Fired Equipment | Distillate Oil (No. 2): Incinerators | Industrial Processes - NEC |  | Active | 2 | Fuel Comb. Industrial | 2 | Oil | 2 | Distillate
30990012 | No | Point | Yes |  | 2012-03-20 |  |  |  | Industrial Processes | Fabricated Metal Products | Fuel Fired Equipment | Residual Oil: Incinerators | Industrial Processes - NEC |  | Active | 2 | Fuel Comb. Industrial | 2 | Oil | 1 | Residual
30990013 | No | Point | Yes |  | 2012-03-20 |  |  |  | Industrial Processes | Fabricated Metal Products | Fuel Fired Equipment | Natural Gas: Incinerators | Industrial Processes - NEC |  | Active | 2 | Fuel Comb. Industrial | 3 | Gas | 1 | Natural
30990023 | No | Point | Yes |  | 2012-03-20 |  |  |  | Industrial Processes | Fabricated Metal Products | Fuel Fired Equipment | Natural Gas: Flares | Industrial Processes - NEC |  | Active | 2 | Fuel Comb. Industrial | 3 | Gas | 1 | Natural
30999997 | No | Point | Yes | 2002 | 2012-03-20 | 30999999 |  |  | Industrial Processes | Fabricated Metal Products | Other Not Classified | Other Not Classified | Industrial Processes - NEC |  | Retired | 7 | Other Industrial Processes | 6 | Machinery Products | 99 | Other
30999998 | No | Point | Yes | 2002 | 2012-03-20 | 30999999 |  |  | Industrial Processes | Fabricated Metal Products | Other Not Classified | Other Not Classified | Industrial Processes - NEC |  | Retired | 7 | Other Industrial Processes | 6 | Machinery Products | 99 | Other
30999999 | No | Point | Yes |  | 2012-03-20 |  |  |  | Industrial Processes | Fabricated Metal Products | Other Not Classified | Other Not Classified | Industrial Processes - NEC |  | Active | 7 | Other Industrial Processes | 6 | Machinery Products | 99 | Other
31000101 | No | Point | Yes |  | 2014-09-10 |  |  |  | Industrial Processes | Oil and Gas Production | Crude Oil Production | Well Completion | Industrial Processes - Oil & Gas Production |  | Active | 6 | Petroleum & Related Industries | 1 | Oil & Gas Production | 99 | Other
31000102 | No | Point | Yes |  | 2012-03-20 |  |  |  | Industrial Processes | Oil and Gas Production | Crude Oil Production | Miscellaneous Well: General | Industrial Processes - Oil & Gas Production |  | Active | 6 | Petroleum & Related Industries | 1 | Oil & Gas Production | 99 | Other
31000103 | No | Point | Yes |  | 2012-03-20 |  |  |  | Industrial Processes | Oil and Gas Production | Crude Oil Production | Wells: Rod Pumps | Industrial Processes - Oil & Gas Production |  | Active | 6 | Petroleum & Related Industries | 1 | Oil & Gas Production | 99 | Other
31000104 | No | Point | Yes |  | 2012-03-20 |  |  |  | Industrial Processes | Oil and Gas Production | Crude Oil Production | Crude Oil Sumps | Industrial Processes - Storage and Transfer |  | Active | 9 | Storage & Transport | 2 | Petroleum & Petroleum Product Storage | 99 | Other
31000105 | No | Point | Yes |  | 2012-03-20 |  |  |  | Industrial Processes | Oil and Gas Production | Crude Oil Production | Crude Oil Pits | Industrial Processes - Storage and Transfer |  | Active | 9 | Storage & Transport | 2 | Petroleum & Petroleum Product Storage | 99 | Other
31000106 | No | Point | Yes |  | 2012-03-20 |  |  |  | Industrial Processes | Oil and Gas Production | Crude Oil Production | Enhanced Wells, Water Reinjection | Industrial Processes - Storage and Transfer |  | Active | 9 | Storage & Transport | 2 | Petroleum & Petroleum Product Storage | 99 | Other
31000107 | No | Point | Yes |  | 2012-03-20 |  |  |  | Industrial Processes | Oil and Gas Production | Crude Oil Production | Oil/Gas/Water/Separation | Industrial Processes - Oil & Gas Production |  | Active | 9 | Storage & Transport | 2 | Petroleum & Petroleum Product Storage | 99 | Other
31000108 | No | Point | Yes |  | 2012-03-20 |  |  |  | Industrial Processes | Oil and Gas Production | Crude Oil Production | Evaporation from Liquid Leaks into Oil Well Cellars | Industrial Processes - Storage and Transfer |  | Active | 9 | Storage & Transport | 2 | Petroleum & Petroleum Product Storage | 99 | Other
31000121 | No | Point | Yes |  | 2012-03-20 |  |  |  | Industrial Processes | Oil and Gas Production | Crude Oil Production | Site Preparation | Industrial Processes - Oil & Gas Production |  | Active | 6 | Petroleum & Related Industries | 1 | Oil & Gas Production | 99 | Other
31000122 | No | Point | Yes |  | 2014-09-10 |  |  |  | Industrial Processes | Oil and Gas Production | Crude Oil Production | Well Drilling | Industrial Processes - Oil & Gas Production |  | Active | 6 | Petroleum & Related Industries | 1 | Oil & Gas Production | 99 | Other
31000123 | No | Point | Yes |  | 2012-03-20 |  |  |  | Industrial Processes | Oil and Gas Production | Crude Oil Production | Well Casing Vents | Industrial Processes - Oil & Gas Production |  | Active | 6 | Petroleum & Related Industries | 1 | Oil & Gas Production | 99 | Other
31000124 | No | Point | Yes |  | 2012-03-20 |  |  |  | Industrial Processes | Oil and Gas Production | Crude Oil Production | Valves: General | Industrial Processes - Oil & Gas Production |  | Active | 6 | Petroleum & Related Industries | 1 | Oil & Gas Production | 99 | Other
31000125 | No | Point | Yes |  | 2012-03-20 |  |  |  | Industrial Processes | Oil and Gas Production | Crude Oil Production | Relief Valves | Industrial Processes - Oil & Gas Production |  | Active | 6 | Petroleum & Related Industries | 1 | Oil & Gas Production | 99 | Other
31000126 | No | Point | Yes |  | 2012-03-20 |  |  |  | Industrial Processes | Oil and Gas Production | Crude Oil Production | Pump Seals | Industrial Processes - Oil & Gas Production |  | Active | 6 | Petroleum & Related Industries | 1 | Oil & Gas Production | 99 | Other
31000127 | No | Point | Yes |  | 2012-03-20 |  |  |  | Industrial Processes | Oil and Gas Production | Crude Oil Production | Flanges and Connections | Industrial Processes - Oil & Gas Production |  | Active | 6 | Petroleum & Related Industries | 1 | Oil & Gas Production | 99 | Other
31000128 | No | Point | Yes |  | 2012-03-20 |  |  |  | Industrial Processes | Oil and Gas Production | Crude Oil Production | Oil Heating | Industrial Processes - Oil & Gas Production |  | Active | 6 | Petroleum & Related Industries | 1 | Oil & Gas Production | 99 | Other
31000129 | No | Point | Yes |  | 2012-03-20 |  |  |  | Industrial Processes | Oil and Gas Production | Crude Oil Production | Gas/Liquid Separation | Industrial Processes - Oil & Gas Production |  | Active | 6 | Petroleum & Related Industries | 1 | Oil & Gas Production | 99 | Other
31000130 | No | Point | Yes |  | 2012-03-20 |  |  |  | Industrial Processes | Oil and Gas Production | Crude Oil Production | Fugitives: Compressor Seals | Industrial Processes - Oil & Gas Production |  | Active | 6 | Petroleum & Related Industries | 1 | Oil & Gas Production | 99 | Other
31000131 | No | Point | Yes |  | 2012-03-20 |  |  |  | Industrial Processes | Oil and Gas Production | Crude Oil Production | Fugitives: Drains | Industrial Processes - Oil & Gas Production |  | Active | 6 | Petroleum & Related Industries | 1 | Oil & Gas Production | 99 | Other
31000132 | No | Point | Yes |  | 2012-03-20 |  |  |  | Industrial Processes | Oil and Gas Production | Crude Oil Production | Atmospheric Wash Tank (2nd Stage of Gas-Oil Separation): Flashing Loss | Industrial Processes - Oil & Gas Production |  | Active | 9 | Storage & Transport | 2 | Petroleum & Petroleum Product Storage | 99 | Other
31000133 | No | Point | Yes |  | 2014-09-10 |  |  |  | Industrial Processes | Oil and Gas Production | Crude Oil Production | Storage Tank | Industrial Processes - Oil & Gas Production |  | Active | 6 | Petroleum & Related Industries | 1 | Oil & Gas Production | 99 | Other
31000140 | No | Point | Yes |  | 2012-03-20 |  |  |  | Industrial Processes | Oil and Gas Production | Crude Oil Production | Waste Sumps: Primary Light Crude | Industrial Processes - Storage and Transfer |  | Active | 6 | Petroleum & Related Industries | 1 | Oil & Gas Production | 99 | Other
31000141 | No | Point | Yes |  | 2012-03-20 |  |  |  | Industrial Processes | Oil and Gas Production | Crude Oil Production | Waste Sumps: Primary Heavy Crude | Industrial Processes - Storage and Transfer |  | Active | 6 | Petroleum & Related Industries | 1 | Oil & Gas Production | 99 | Other
31000142 | No | Point | Yes |  | 2012-03-20 |  |  |  | Industrial Processes | Oil and Gas Production | Crude Oil Production | Waste Sumps: Secondary Light Crude | Industrial Processes - Storage and Transfer |  | Active | 6 | Petroleum & Related Industries | 1 | Oil & Gas Production | 99 | Other
31000143 | No | Point | Yes |  | 2012-03-20 |  |  |  | Industrial Processes | Oil and Gas Production | Crude Oil Production | Waste Sumps: Secondary Heavy Crude | Industrial Processes - Storage and Transfer |  | Active | 6 | Petroleum & Related Industries | 1 | Oil & Gas Production | 99 | Other
31000144 | No | Point | Yes |  | 2012-03-20 |  |  |  | Industrial Processes | Oil and Gas Production | Crude Oil Production | Waste Sumps: Tertiary Light Crude | Industrial Processes - Storage and Transfer |  | Active | 6 | Petroleum & Related Industries | 1 | Oil & Gas Production | 99 | Other
31000145 | No | Point | Yes |  | 2012-03-20 |  |  |  | Industrial Processes | Oil and Gas Production | Crude Oil Production | Waste Sumps: Tertiary Heavy Crude | Industrial Processes - Storage and Transfer |  | Active | 6 | Petroleum & Related Industries | 1 | Oil & Gas Production | 99 | Other
31000146 | No | Point | Yes |  | 2012-03-20 |  |  |  | Industrial Processes | Oil and Gas Production | Crude Oil Production | Gathering Lines | Industrial Processes - Oil & Gas Production |  | Active | 6 | Petroleum & Related Industries | 1 | Oil & Gas Production | 99 | Other
31000151 | No | Point | Yes |  | 2014-09-10 |  |  |  | Industrial Processes | Oil and Gas Production | Crude Oil Production | Pneumatic Controllers, Low Bleed | Industrial Processes - Oil & Gas Production |  | Active | 6 | Petroleum & Related Industries | 1 | Oil & Gas Production | 99 | Other
31000152 | No | Point | Yes |  | 2014-09-10 |  |  |  | Industrial Processes | Oil and Gas Production | Crude Oil Production | Pneumatic Controllers High Bleed >6 scfh | Industrial Processes - Oil & Gas Production |  | Active | 6 | Petroleum & Related Industries | 1 | Oil & Gas Production | 99 | Other
31000153 | No | Point | Yes |  | 2014-09-10 |  |  |  | Industrial Processes | Oil and Gas Production | Crude Oil Production | Pneumatic Controllers Intermittent Bleed | Industrial Processes - Oil & Gas Production |  | Active | 6 | Petroleum & Related Industries | 1 | Oil & Gas Production | 99 | Other
31000160 | No | Point | Yes |  | 2012-03-20 |  |  |  | Industrial Processes | Oil and Gas Production | Crude Oil Production | Flares | Industrial Processes - Oil & Gas Production |  | Active | 6 | Petroleum & Related Industries | 1 | Oil & Gas Production | 99 | Other
31000199 | No | Point | Yes |  | 2012-03-20 |  |  |  | Industrial Processes | Oil and Gas Production | Crude Oil Production | Processing Operations: Not Classified | Industrial Processes - Oil & Gas Production |  | Active | 6 | Petroleum & Related Industries | 1 | Oil & Gas Production | 99 | Other
31000201 | No | Point | Yes |  | 2016-03-25 |  |  |  | Industrial Processes | Oil and Gas Production | Natural Gas Production | Amine Process | Industrial Processes - Oil & Gas Production |  | Active | 6 | Petroleum & Related Industries | 1 | Oil & Gas Production | 1 | Natural Gas
31000202 | No | Point | Yes |  | 2012-03-20 |  |  |  | Industrial Processes | Oil and Gas Production | Natural Gas Production | Gas Stripping Operations | Industrial Processes - Oil & Gas Production |  | Active | 6 | Petroleum & Related Industries | 1 | Oil & Gas Production | 1 | Natural Gas
31000203 | No | Point | Yes |  | 2014-09-10 |  |  |  | Industrial Processes | Oil and Gas Production | Natural Gas Production | Compressors (See also 310003-12 and -13) | Industrial Processes - Oil & Gas Production |  | Active | 6 | Petroleum & Related Industries | 1 | Oil & Gas Production | 1 | Natural Gas
31000204 | No | Point | Yes |  | 2012-03-20 |  |  |  | Industrial Processes | Oil and Gas Production | Natural Gas Production | Wells | Industrial Processes - Oil & Gas Production |  | Active | 6 | Petroleum & Related Industries | 1 | Oil & Gas Production | 1 | Natural Gas
31000205 | No | Point | Yes |  | 2012-03-20 |  |  |  | Industrial Processes | Oil and Gas Production | Natural Gas Production | Flares | Industrial Processes - Oil & Gas Production |  | Active | 2 | Fuel Comb. Industrial | 3 | Gas | 1 | Natural
31000206 | No | Point | Yes |  | 2012-03-20 |  |  |  | Industrial Processes | Oil and Gas Production | Natural Gas Production | Gas Lift | Industrial Processes - Oil & Gas Production |  | Active | 6 | Petroleum & Related Industries | 1 | Oil & Gas Production | 1 | Natural Gas
31000207 | No | Point | Yes |  | 2012-03-20 |  |  |  | Industrial Processes | Oil and Gas Production | Natural Gas Production | Valves: Fugitive Emissions | Industrial Processes - Oil & Gas Production |  | Active | 6 | Petroleum & Related Industries | 1 | Oil & Gas Production | 1 | Natural Gas
31000208 | No | Point | Yes |  | 2012-03-20 |  |  |  | Industrial Processes | Oil and Gas Production | Natural Gas Production | Sulfur Recovery Unit | Industrial Processes - Oil & Gas Production |  | Active | 6 | Petroleum & Related Industries | 1 | Oil & Gas Production | 1 | Natural Gas
31000209 | No | Point | Yes |  | 2012-03-20 |  |  |  | Industrial Processes | Oil and Gas Production | Natural Gas Production | Incinerators Burning Waste Gas or Augmented Waste Gas | Industrial Processes - Oil & Gas Production |  | Active | 6 | Petroleum & Related Industries | 1 | Oil & Gas Production | 99 | Other
31000210 | No | Point | Yes |  | 2014-09-10 |  |  |  | Industrial Processes | Oil and Gas Production | Natural Gas Production | Well Drilling | Industrial Processes - Oil & Gas Production |  | Active | 6 | Petroleum & Related Industries | 1 | Oil & Gas Production | 1 | Natural Gas
31000211 | No | Point | Yes |  | 2012-03-20 |  |  |  | Industrial Processes | Oil and Gas Production | Natural Gas Production | Pipeline Pigging (releases during pig removal) | Industrial Processes - Oil & Gas Production |  | Active | 6 | Petroleum & Related Industries | 1 | Oil & Gas Production | 99 | Other
31000212 | No | Point | Yes |  | 2014-09-10 |  |  |  | Industrial Processes | Oil and Gas Production | Natural Gas Production | Condensate Storage Tank | Industrial Processes - Oil & Gas Production |  | Active | 6 | Petroleum & Related Industries | 1 | Oil & Gas Production | 1 | Natural Gas
31000213 | No | Point | Yes |  | 2014-09-10 |  |  |  | Industrial Processes | Oil and Gas Production | Natural Gas Production | Produced Water Storage Tank | Industrial Processes - Oil & Gas Production |  | Active | 6 | Petroleum & Related Industries | 1 | Oil & Gas Production | 1 | Natural Gas
31000214 | No | Point | Yes |  | 2014-09-10 |  |  |  | Industrial Processes | Oil and Gas Production | Natural Gas Production | Natural Gas Liquids Storage Tank | Industrial Processes - Oil & Gas Production |  | Active | 6 | Petroleum & Related Industries | 1 | Oil & Gas Production | 1 | Natural Gas
31000215 | No | Point | Yes |  | 2012-03-20 |  |  |  | Industrial Processes | Oil and Gas Production | Natural Gas Production | Flares Combusting Gases :1000 BTU/scf | Industrial Processes - Oil & Gas Production |  | Active | 2 | Fuel Comb. Industrial | 3 | Gas | 1 | Natural
31000216 | No | Point | Yes |  | 2012-03-20 |  |  |  | Industrial Processes | Oil and Gas Production | Natural Gas Production | Flares Combusting Gases <1000 BTU/scf | Industrial Processes - Oil & Gas Production |  | Active | 2 | Fuel Comb. Industrial | 3 | Gas | 1 | Natural
31000217 | No | Point | Yes |  | 2016-03-25 |  |  |  | Industrial Processes | Oil and Gas Production | Natural Gas Production | Well Workover | Industrial Processes - Oil & Gas Production |  | Active | 6 | Petroleum & Related Industries | 1 | Oil & Gas Production | 1 | Natural Gas
31000220 | No | Point | Yes |  | 2012-03-20 |  |  |  | Industrial Processes | Oil and Gas Production | Natural Gas Production | All Equipt Leak Fugitives (Valves, Flanges, Connections, Seals, Drains | Industrial Processes - Oil & Gas Production |  | Active | 6 | Petroleum & Related Industries | 1 | Oil & Gas Production | 99 | Other
31000221 | No | Point | Yes |  | 2012-03-20 |  |  |  | Industrial Processes | Oil and Gas Production | Natural Gas Production | Site Preparation | Industrial Processes - Oil & Gas Production |  | Active | 6 | Petroleum & Related Industries | 1 | Oil & Gas Production | 99 | Other
31000222 | No | Point | Yes |  | 2014-09-10 |  |  |  | Industrial Processes | Oil and Gas Production | Natural Gas Production | Well Completions | Industrial Processes - Oil & Gas Production |  | Active | 6 | Petroleum & Related Industries | 1 | Oil & Gas Production | 99 | Other
31000223 | No | Point | Yes |  | 2012-03-20 |  |  |  | Industrial Processes | Oil and Gas Production | Natural Gas Production | Relief Valves | Industrial Processes - Oil & Gas Production |  | Active | 6 | Petroleum & Related Industries | 1 | Oil & Gas Production | 1 | Natural Gas
31000224 | No | Point | Yes |  | 2012-03-20 |  |  |  | Industrial Processes | Oil and Gas Production | Natural Gas Production | Pump Seals | Industrial Processes - Oil & Gas Production |  | Active | 6 | Petroleum & Related Industries | 1 | Oil & Gas Production | 1 | Natural Gas
31000225 | No | Point | Yes |  | 2012-03-20 |  |  |  | Industrial Processes | Oil and Gas Production | Natural Gas Production | Compressor Seals | Industrial Processes - Oil & Gas Production |  | Active | 6 | Petroleum & Related Industries | 1 | Oil & Gas Production | 99 | Other
31000226 | No | Point | Yes |  | 2012-03-20 |  |  |  | Industrial Processes | Oil and Gas Production | Natural Gas Production | Flanges and Connections | Industrial Processes - Oil & Gas Production |  | Active | 6 | Petroleum & Related Industries | 1 | Oil & Gas Production | 1 | Natural Gas
31000227 | No | Point | Yes |  | 2012-03-20 |  |  |  | Industrial Processes | Oil and Gas Production | Natural Gas Production | Glycol Dehydrator Reboiler Still Stack | Industrial Processes - Oil & Gas Production |  | Active | 6 | Petroleum & Related Industries | 1 | Oil & Gas Production | 1 | Natural Gas
31000228 | No | Point | Yes |  | 2012-03-20 |  |  |  | Industrial Processes | Oil and Gas Production | Natural Gas Production | Glycol Dehydrator Reboiler Burner | Industrial Processes - Oil & Gas Production |  | Active | 6 | Petroleum & Related Industries | 1 | Oil & Gas Production | 99 | Other
31000229 | No | Point | Yes |  | 2012-03-20 |  |  |  | Industrial Processes | Oil and Gas Production | Natural Gas Production | Gathering Lines | Industrial Processes - Oil & Gas Production |  | Active | 6 | Petroleum & Related Industries | 1 | Oil & Gas Production | 99 | Other
31000230 | No | Point | Yes |  | 2012-03-20 |  |  |  | Industrial Processes | Oil and Gas Production | Natural Gas Production | Hydrocarbon Skimmer | Industrial Processes - Oil & Gas Production |  | Active | 6 | Petroleum & Related Industries | 1 | Oil & Gas Production | 99 | Other
31000231 | No | Point | Yes |  | 2012-03-20 |  |  |  | Industrial Processes | Oil and Gas Production | Natural Gas Production | Fugitives: Drains | Industrial Processes - Oil & Gas Production |  | Active | 6 | Petroleum & Related Industries | 1 | Oil & Gas Production | 99 | Other
31000232 | No | Point | Yes |  | 2014-09-10 |  |  |  | Industrial Processes | Oil and Gas Production | Natural Gas Production | Solid-desiccant Dehydration Process | Industrial Processes - Oil & Gas Production |  | Active | 6 | Petroleum & Related Industries | 1 | Oil & Gas Production | 1 | Natural Gas
31000233 | No | Point | Yes |  | 2014-09-10 |  |  |  | Industrial Processes | Oil and Gas Production | Natural Gas Production | Pneumatic Controllers, Low Bleed | Industrial Processes - Oil & Gas Production |  | Active | 6 | Petroleum & Related Industries | 1 | Oil & Gas Production | 1 | Natural Gas
31000234 | No | Point | Yes |  | 2014-09-10 |  |  |  | Industrial Processes | Oil and Gas Production | Natural Gas Production | Pneumatic Controllers, High Bleed >6 scfh | Industrial Processes - Oil & Gas Production |  | Active | 6 | Petroleum & Related Industries | 1 | Oil & Gas Production | 1 | Natural Gas
31000235 | No | Point | Yes |  | 2014-09-10 |  |  |  | Industrial Processes | Oil and Gas Production | Natural Gas Production | Pneumatic Controllers Intermittent Bleed | Industrial Processes - Oil & Gas Production |  | Active | 6 | Petroleum & Related Industries | 1 | Oil & Gas Production | 1 | Natural Gas
31000299 | No | Point | Yes |  | 2012-03-20 |  |  |  | Industrial Processes | Oil and Gas Production | Natural Gas Production | Other Not Classified | Industrial Processes - Oil & Gas Production |  | Active | 6 | Petroleum & Related Industries | 1 | Oil & Gas Production | 1 | Natural Gas
31000301 | No | Point | Yes |  | 2014-09-10 |  |  |  | Industrial Processes | Oil and Gas Production | Natural Gas Processing | Glycol Dehydrator Reboiler Still Stack | Industrial Processes - Oil & Gas Production |  | Active | 6 | Petroleum & Related Industries | 1 | Oil & Gas Production | 99 | Other
31000302 | No | Point | Yes |  | 2014-09-10 |  |  |  | Industrial Processes | Oil and Gas Production | Natural Gas Processing | Glycol Dehydrator Burner Stack | Industrial Processes - Oil & Gas Production |  | Active | 6 | Petroleum & Related Industries | 1 | Oil & Gas Production | 99 | Other
31000303 | No | Point | Yes |  | 2014-09-10 |  |  |  | Industrial Processes | Oil and Gas Production | Natural Gas Processing | Glycol Dehydrator Separator Vent | Industrial Processes - Oil & Gas Production |  | Active | 6 | Petroleum & Related Industries | 1 | Oil & Gas Production | 1 | Natural Gas
31000304 | No | Point | Yes |  | 2014-09-10 |  |  |  | Industrial Processes | Oil and Gas Production | Natural Gas Processing | Glycol Dehydrator (See also 31000301-31000303) | Industrial Processes - Oil & Gas Production |  | Active | 6 | Petroleum & Related Industries | 1 | Oil & Gas Production | 1 | Natural Gas
31000305 | No | Point | Yes |  | 2016-03-25 |  |  |  | Industrial Processes | Oil and Gas Production | Natural Gas Processing | Amine Process | Industrial Processes - Oil & Gas Production |  | Active | 6 | Petroleum & Related Industries | 1 | Oil & Gas Production | 1 | Natural Gas
31000306 | No | Point | Yes |  | 2014-09-10 |  |  |  | Industrial Processes | Oil and Gas Production | Natural Gas Processing | Process Valves | Industrial Processes - Oil & Gas Production |  | Active | 6 | Petroleum & Related Industries | 1 | Oil & Gas Production | 99 | Other
31000307 | No | Point | Yes |  | 2014-09-10 |  |  |  | Industrial Processes | Oil and Gas Production | Natural Gas Processing | Relief Valves | Industrial Processes - Oil & Gas Production |  | Active | 6 | Petroleum & Related Industries | 1 | Oil & Gas Production | 99 | Other
31000308 | No | Point | Yes |  | 2014-09-10 |  |  |  | Industrial Processes | Oil and Gas Production | Natural Gas Processing | Open-ended Lines | Industrial Processes - Oil & Gas Production |  | Active | 6 | Petroleum & Related Industries | 1 | Oil & Gas Production | 99 | Other
31000309 | No | Point | Yes |  | 2014-09-10 |  |  |  | Industrial Processes | Oil and Gas Production | Natural Gas Processing | Compressor Seals | Industrial Processes - Oil & Gas Production |  | Active | 6 | Petroleum & Related Industries | 1 | Oil & Gas Production | 99 | Other
31000310 | No | Point | Yes |  | 2014-09-10 |  |  |  | Industrial Processes | Oil and Gas Production | Natural Gas Processing | Pump Seals | Industrial Processes - Oil & Gas Production |  | Active | 6 | Petroleum & Related Industries | 1 | Oil & Gas Production | 1 | Natural Gas
31000311 | No | Point | Yes |  | 2014-09-10 |  |  |  | Industrial Processes | Oil and Gas Production | Natural Gas Processing | Flanges and Connections | Industrial Processes - Oil & Gas Production |  | Active | 6 | Petroleum & Related Industries | 1 | Oil & Gas Production | 99 | Other
31000312 | No | Point | Yes |  | 2014-09-10 |  |  |  | Industrial Processes | Oil and Gas Production | Natural Gas Processing | Centrifugal Compressor | Industrial Processes - Oil & Gas Production |  | Active | 6 | Petroleum & Related Industries | 1 | Oil & Gas Production | 1 | Natural Gas
31000313 | No | Point | Yes |  | 2014-09-10 |  |  |  | Industrial Processes | Oil and Gas Production | Natural Gas Processing | Reciprocating Compressor | Industrial Processes - Oil & Gas Production |  | Active | 6 | Petroleum & Related Industries | 1 | Oil & Gas Production | 1 | Natural Gas
31000314 | No | Point | Yes |  | 2014-09-10 |  |  |  | Industrial Processes | Oil and Gas Production | Natural Gas Processing | Solid-desiccant Dehydration Process | Industrial Processes - Oil & Gas Production |  | Active | 6 | Petroleum & Related Industries | 1 | Oil & Gas Production | 1 | Natural Gas
31000315 | No | Point | Yes |  | 2015-03-12 |  |  |  | Industrial Processes | Oil and Gas Production | Natural Gas Processing | Sour Gas Treating Unit | Industrial Processes - Oil & Gas Production |  | Active | 6 | Petroleum & Related Industries | 1 | Oil & Gas Production | 1 | Natural Gas
31000321 | No | Point | Yes |  | 2014-09-10 |  |  |  | Industrial Processes | Oil and Gas Production | Natural Gas Processing | Glycol Dehydrators: Niagaran Formation (Mich.) | Industrial Processes - Oil & Gas Production |  | Active | 6 | Petroleum & Related Industries | 1 | Oil & Gas Production | 99 | Other
31000322 | No | Point | Yes |  | 2014-09-10 |  |  |  | Industrial Processes | Oil and Gas Production | Natural Gas Processing | Glycol Dehydrators: Prairie du Chien Formation (Mich.) | Industrial Processes - Oil & Gas Production |  | Active | 6 | Petroleum & Related Industries | 1 | Oil & Gas Production | 99 | Other
31000323 | No | Point | Yes |  | 2014-09-10 |  |  |  | Industrial Processes | Oil and Gas Production | Natural Gas Processing | Glycol Dehydrators: Antrim Formation (Mich.) | Industrial Processes - Oil & Gas Production |  | Active | 6 | Petroleum & Related Industries | 1 | Oil & Gas Production | 99 | Other
31000324 | No | Point | Yes |  | 2014-09-10 |  |  |  | Industrial Processes | Oil and Gas Production | Natural Gas Processing | Pneumatic Controllers Low Bleed | Industrial Processes - Oil & Gas Production |  | Active | 6 | Petroleum & Related Industries | 1 | Oil & Gas Production | 99 | Other
31000325 | No | Point | Yes |  | 2014-09-10 |  |  |  | Industrial Processes | Oil and Gas Production | Natural Gas Processing | Pneumatic Controllers, High Bleed >6 scfh | Industrial Processes - Oil & Gas Production |  | Active | 6 | Petroleum & Related Industries | 1 | Oil & Gas Production | 99 | Other
31000326 | No | Point | Yes |  | 2014-09-10 |  |  |  | Industrial Processes | Oil and Gas Production | Natural Gas Processing | Pneumatic Controllers Intermittent Bleed | Industrial Processes - Oil & Gas Production |  | Active | 6 | Petroleum & Related Industries | 1 | Oil & Gas Production | 99 | Other
31000401 | No | Point | Yes |  | 2012-03-20 |  |  |  | Industrial Processes | Oil and Gas Production | Process Heaters | Distillate Oil (No. 2) | Industrial Processes - Oil & Gas Production |  | Active | 2 | Fuel Comb. Industrial | 2 | Oil | 2 | Distillate
31000402 | No | Point | Yes |  | 2012-03-20 |  |  |  | Industrial Processes | Oil and Gas Production | Process Heaters | Residual Oil | Industrial Processes - Oil & Gas Production |  | Active | 2 | Fuel Comb. Industrial | 2 | Oil | 1 | Residual
31000403 | No | Point | Yes |  | 2012-03-20 |  |  |  | Industrial Processes | Oil and Gas Production | Process Heaters | Crude Oil | Industrial Processes - Oil & Gas Production |  | Active | 2 | Fuel Comb. Industrial | 2 | Oil | 1 | Residual
31000404 | No | Point | Yes |  | 2012-03-20 |  |  |  | Industrial Processes | Oil and Gas Production | Process Heaters | Natural Gas | Industrial Processes - Oil & Gas Production |  | Active | 2 | Fuel Comb. Industrial | 3 | Gas | 1 | Natural
31000405 | No | Point | Yes |  | 2012-03-20 |  |  |  | Industrial Processes | Oil and Gas Production | Process Heaters | Process Gas | Industrial Processes - Oil & Gas Production |  | Active | 2 | Fuel Comb. Industrial | 3 | Gas | 2 | Process
31000406 | No | Point | Yes |  | 2012-03-20 |  |  |  | Industrial Processes | Oil and Gas Production | Process Heaters | Propane/Butane | Industrial Processes - Oil & Gas Production |  | Active | 6 | Petroleum & Related Industries | 1 | Oil & Gas Production | 99 | Other
31000411 | No | Point | Yes |  | 2012-03-20 |  |  |  | Industrial Processes | Oil and Gas Production | Process Heaters | Distillate Oil (No. 2): Steam Generators | Industrial Processes - Oil & Gas Production |  | Active | 2 | Fuel Comb. Industrial | 2 | Oil | 2 | Distillate
31000412 | No | Point | Yes |  | 2012-03-20 |  |  |  | Industrial Processes | Oil and Gas Production | Process Heaters | Residual Oil: Steam Generators | Industrial Processes - Oil & Gas Production |  | Active | 2 | Fuel Comb. Industrial | 2 | Oil | 1 | Residual
31000413 | No | Point | Yes |  | 2012-03-20 |  |  |  | Industrial Processes | Oil and Gas Production | Process Heaters | Crude Oil: Steam Generators | Industrial Processes - Oil & Gas Production |  | Active | 2 | Fuel Comb. Industrial | 2 | Oil | 1 | Residual
31000414 | No | Point | Yes |  | 2012-03-20 |  |  |  | Industrial Processes | Oil and Gas Production | Process Heaters | Natural Gas: Steam Generators | Industrial Processes - Oil & Gas Production |  | Active | 2 | Fuel Comb. Industrial | 3 | Gas | 1 | Natural
31000415 | No | Point | Yes |  | 2012-03-20 |  |  |  | Industrial Processes | Oil and Gas Production | Process Heaters | Process Gas: Steam Generators | Industrial Processes - Oil & Gas Production |  | Active | 2 | Fuel Comb. Industrial | 3 | Gas | 2 | Process
31000501 | No | Point | Yes |  | 2012-03-20 |  |  |  | Industrial Processes | Oil and Gas Production | Liquid Waste Treatment | Floatation Units | Industrial Processes - Oil & Gas Production |  | Active | 6 | Petroleum & Related Industries | 1 | Oil & Gas Production | 99 | Other
31000502 | No | Point | Yes |  | 2012-03-20 |  |  |  | Industrial Processes | Oil and Gas Production | Liquid Waste Treatment | Liquid - Liquid Separator | Industrial Processes - Oil & Gas Production |  | Active | 10 | Waste Disposal & Recycling | 4 | Industrial Waste Water | 99 | Other
31000503 | No | Point | Yes |  | 2012-03-20 |  |  |  | Industrial Processes | Oil and Gas Production | Liquid Waste Treatment | Oil-Water Separator | Industrial Processes - Oil & Gas Production |  | Active | 10 | Waste Disposal & Recycling | 4 | Industrial Waste Water | 99 | Other
31000504 | No | Point | Yes |  | 2012-03-20 |  |  |  | Industrial Processes | Oil and Gas Production | Liquid Waste Treatment | Oil-Sludge-Waste Water Pit | Industrial Processes - Oil & Gas Production |  | Active | 10 | Waste Disposal & Recycling | 4 | Industrial Waste Water | 99 | Other
31000505 | No | Point | Yes |  | 2012-03-20 |  |  |  | Industrial Processes | Oil and Gas Production | Liquid Waste Treatment | Sand Filter Operation | Industrial Processes - Oil & Gas Production |  | Active | 6 | Petroleum & Related Industries | 1 | Oil & Gas Production | 99 | Other
31000506 | No | Point | Yes |  | 2012-03-20 |  |  |  | Industrial Processes | Oil and Gas Production | Liquid Waste Treatment | Oil-Water Separation Wastewater Holding Tanks | Industrial Processes - Oil & Gas Production |  | Active | 10 | Waste Disposal & Recycling | 4 | Industrial Waste Water | 99 | Other
31000507 | No | Point | Yes |  | 2014-09-10 |  |  |  | Industrial Processes | Oil and Gas Production | Liquid Waste Treatment | Produced Water Treatment | Industrial Processes - Oil & Gas Production |  | Active | 10 | Waste Disposal & Recycling | 4 | Industrial Waste Water | 99 | Other
31088801 | No | Point | Yes |  | 2012-03-20 |  |  |  | Industrial Processes | Oil and Gas Production | Fugitive Emissions | Specify in Comments Field | Industrial Processes - Oil & Gas Production |  | Active | 6 | Petroleum & Related Industries | 1 | Oil & Gas Production | 99 | Other
31088802 | No | Point | No | 2013 | 2015-04-19 | 31088801 |  |  | Industrial Processes | Oil and Gas Production | Fugitive Emissions | Specify in Comments Field | Industrial Processes - Oil & Gas Production |  | Retired | 6 | Petroleum & Related Industries | 1 | Oil & Gas Production | 99 | Other
31088803 | No | Point | No | 2013 | 2015-04-19 | 31088801 |  |  | Industrial Processes | Oil and Gas Production | Fugitive Emissions | Specify in Comments Field | Industrial Processes - Oil & Gas Production |  | Retired | 6 | Petroleum & Related Industries | 1 | Oil & Gas Production | 99 | Other
31088804 | No | Point | No | 2013 | 2015-04-19 | 31088801 |  |  | Industrial Processes | Oil and Gas Production | Fugitive Emissions | Specify in Comments Field | Industrial Processes - Oil & Gas Production |  | Retired | 6 | Petroleum & Related Industries | 1 | Oil & Gas Production | 99 | Other
31088805 | No | Point | No | 2013 | 2015-04-19 | 31088801 |  |  | Industrial Processes | Oil and Gas Production | Fugitive Emissions | Specify in Comments Field | Industrial Processes - Oil & Gas Production |  | Retired | 6 | Petroleum & Related Industries | 1 | Oil & Gas Production | 99 | Other
31088811 | No | Point | Yes |  | 2012-03-20 |  |  |  | Industrial Processes | Oil and Gas Production | Fugitive Emissions | Fugitive Emissions | Industrial Processes - Oil & Gas Production |  | Active | 6 | Petroleum & Related Industries | 1 | Oil & Gas Production | 99 | Other
31100101 | No | Point | Yes |  | 2012-03-20 |  |  |  | Industrial Processes | Building Construction | Construction: Building Contractors | Site Preparation: Topsoil Removal | Dust - Construction Dust |  | Active | 7 | Other Industrial Processes | 9 | Construction | 99 | Other
31100102 | No | Point | Yes |  | 2012-03-20 |  |  |  | Industrial Processes | Building Construction | Construction: Building Contractors | Site Preparation: Earth Moving (Cut and Fill) | Dust - Construction Dust |  | Active | 7 | Other Industrial Processes | 9 | Construction | 99 | Other
31100103 | No | Point | Yes |  | 2012-03-20 |  |  |  | Industrial Processes | Building Construction | Construction: Building Contractors | Site Preparation: Aggregate Hauling (On Dirt) | Dust - Construction Dust |  | Active | 7 | Other Industrial Processes | 9 | Construction | 99 | Other
31100199 | No | Point | Yes |  | 2012-03-20 |  |  |  | Industrial Processes | Building Construction | Construction: Building Contractors | Other Not Classified | Dust - Construction Dust |  | Active | 7 | Other Industrial Processes | 9 | Construction | 99 | Other
31100201 | No | Point | Yes | 2005 | 2012-03-20 | 31100202 |  |  | Industrial Processes | Building Construction | Demolitions/Special Trade Contracts | Mechanical or Explosive Dismemberment | Dust - Construction Dust |  | Retired | 7 | Other Industrial Processes | 9 | Construction | 99 | Other
31100202 | No | Point | Yes |  | 2012-03-20 |  |  |  | Industrial Processes | Building Construction | Demolitions/Special Trade Contracts | Mechanical or Explosive Dismemberment | Dust - Construction Dust |  | Active | 7 | Other Industrial Processes | 9 | Construction | 99 | Other
31100203 | No | Point | Yes | 2005 | 2012-03-20 | 31100204 |  |  | Industrial Processes | Building Construction | Demolitions/Special Trade Contracts | Debris Loading | Industrial Processes - Storage and Transfer |  | Retired | 9 | Storage & Transport | 12 | Bulk Materials Transport | 99 | Other
31100204 | No | Point | Yes |  | 2012-03-20 |  |  |  | Industrial Processes | Building Construction | Demolitions/Special Trade Contracts | Debris Loading | Industrial Processes - Storage and Transfer |  | Active | 9 | Storage & Transport | 12 | Bulk Materials Transport | 99 | Other
31100205 | No | Point | Yes | 2005 | 2012-03-20 | 31100206 |  |  | Industrial Processes | Building Construction | Demolitions/Special Trade Contracts | On-site Truck Traffic | Dust - Construction Dust |  | Retired | 7 | Other Industrial Processes | 9 | Construction | 99 | Other
31100206 | No | Point | Yes |  | 2012-03-20 |  |  |  | Industrial Processes | Building Construction | Demolitions/Special Trade Contracts | On-site Truck Traffic | Dust - Construction Dust |  | Active | 7 | Other Industrial Processes | 9 | Construction | 99 | Other
31100299 | No | Point | Yes |  | 2012-03-20 |  |  |  | Industrial Processes | Building Construction | Demolitions/Special Trade Contracts | Other Not Classified: Construction/Demolition | Dust - Construction Dust |  | Active | 7 | Other Industrial Processes | 9 | Construction | 99 | Other
31299999 | No | Point | Yes |  | 2012-03-20 |  |  |  | Industrial Processes | Machinery, Miscellaneous | Miscellaneous Machinery | Other Not Classified | Industrial Processes - NEC |  | Active | 7 | Other Industrial Processes | 99 | Miscellaneous Industrial Processes | 99 | Other
31300500 | No | Point | Yes |  | 2012-03-20 |  |  |  | Industrial Processes | Electrical Equipment | Electrical Switch Manufacture | Electrical Switch Manufacture: Overall Process | Industrial Processes - NEC |  | Active | 7 | Other Industrial Processes | 7 | Electronic Equipment | 99 | Other
31301001 | No | Point | Yes |  | 2012-03-20 |  |  |  | Industrial Processes | Electrical Equipment | Light Bulb Manufacture | Light Bulb Glass to Socket Base Lubrication with SO2 | Industrial Processes - NEC |  | Active | 7 | Other Industrial Processes | 99 | Miscellaneous Industrial Processes | 99 | Other
31301100 | No | Point | Yes |  | 2012-03-20 |  |  |  | Industrial Processes | Electrical Equipment | Fluorescent Lamp Manufacture | Fluorescent Lamp Manufacture: Overall Process | Industrial Processes - NEC |  | Active | 7 | Other Industrial Processes | 7 | Electronic Equipment | 99 | Other
31301200 | No | Point | Yes |  | 2012-03-20 |  |  |  | Industrial Processes | Electrical Equipment | Fluorescent Lamp Recycling | Fluorescent Lamp Recycling: Lamp Crusher | Industrial Processes - NEC |  | Active | 7 | Other Industrial Processes | 7 | Electronic Equipment | 99 | Other
31302000 | No | Point | Yes |  | 2012-03-20 |  |  |  | Industrial Processes | Electrical Equipment | Mercury Oxide Battery Manufacture | Mercury Oxide Battery Manufacture: Overall Process | Industrial Processes - NEC |  | Active | 7 | Other Industrial Processes | 7 | Electronic Equipment | 99 | Other
31303001 | No | Point | Yes |  | 2012-03-20 |  |  |  | Industrial Processes | Electrical Equipment | Manufacturing - General | Circuit Board Manufacturing | Industrial Processes - NEC |  | Active | 7 | Other Industrial Processes | 99 | Miscellaneous Industrial Processes | 99 | Other
31303061 | No | Point | Yes |  | 2012-03-20 |  |  |  | Industrial Processes | Electrical Equipment | Manufacturing - General | Circuit Board Etching: Acid | Industrial Processes - NEC |  | Active | 7 | Other Industrial Processes | 99 | Miscellaneous Industrial Processes | 99 | Other
31303062 | No | Point | Yes |  | 2012-03-20 |  |  |  | Industrial Processes | Electrical Equipment | Manufacturing - General | Circuit Board Etching: Alkaline | Industrial Processes - NEC |  | Active | 7 | Other Industrial Processes | 7 | Electronic Equipment | 99 | Other
31303063 | No | Point | Yes |  | 2012-03-20 |  |  |  | Industrial Processes | Electrical Equipment | Manufacturing - General | Circuit Board Etching: Plasma | Industrial Processes - NEC |  | Active | 7 | Other Industrial Processes | 7 | Electronic Equipment | 99 | Other
31303501 | No | Point | Yes |  | 2012-03-20 |  |  |  | Industrial Processes | Electrical Equipment | Manufacturing - General Processes | Soldering | Industrial Processes - NEC |  | Active | 7 | Other Industrial Processes | 7 | Electronic Equipment | 99 | Other
31303502 | No | Point | Yes |  | 2012-03-20 |  |  |  | Industrial Processes | Electrical Equipment | Manufacturing - General Processes | Cleaning | Industrial Processes - NEC |  | Active | 7 | Other Industrial Processes | 7 | Electronic Equipment | 99 | Other
31306500 | No | Point | Yes |  | 2012-03-20 |  |  |  | Industrial Processes | Electrical Equipment | Semiconductor Manufacturing | Integrated Circuit Manufacturing: General | Industrial Processes - NEC |  | Active | 7 | Other Industrial Processes | 7 | Electronic Equipment | 99 | Other
31306501 | No | Point | Yes |  | 2012-03-20 |  |  |  | Industrial Processes | Electrical Equipment | Semiconductor Manufacturing | Cleaning Processes: Wet Chemical: Specify Aqueous Solution | Industrial Processes - NEC |  | Active | 7 | Other Industrial Processes | 7 | Electronic Equipment | 99 | Other
31306502 | No | Point | Yes |  | 2012-03-20 |  |  |  | Industrial Processes | Electrical Equipment | Semiconductor Manufacturing | Cleaning Process: Plasma Process: Specify Gas Used | Industrial Processes - NEC |  | Active | 7 | Other Industrial Processes | 7 | Electronic Equipment | 99 | Other
31306505 | No | Point | Yes |  | 2012-03-20 |  |  |  | Industrial Processes | Electrical Equipment | Semiconductor Manufacturing | Photoresist Operations: General | Industrial Processes - NEC |  | Active | 7 | Other Industrial Processes | 99 | Miscellaneous Industrial Processes | 99 | Other
31306510 | No | Point | Yes |  | 2012-03-20 |  |  |  | Industrial Processes | Electrical Equipment | Semiconductor Manufacturing | Chemical Vapor Deposition: General: Specify Gas Used | Industrial Processes - NEC |  | Active | 7 | Other Industrial Processes | 7 | Electronic Equipment | 99 | Other
31306520 | No | Point | Yes |  | 2012-03-20 |  |  |  | Industrial Processes | Electrical Equipment | Semiconductor Manufacturing | Diffusion Process: Deposition Operation: Specify Gas Used | Industrial Processes - NEC |  | Active | 7 | Other Industrial Processes | 7 | Electronic Equipment | 99 | Other
31306530 | No | Point | Yes |  | 2012-03-20 |  |  |  | Industrial Processes | Electrical Equipment | Semiconductor Manufacturing | Etching Process: Wet Chemical: Specify Aqueous Solution | Industrial Processes - NEC |  | Active | 7 | Other Industrial Processes | 7 | Electronic Equipment | 99 | Other
31306531 | No | Point | Yes |  | 2012-03-20 |  |  |  | Industrial Processes | Electrical Equipment | Semiconductor Manufacturing | Etching Process: Plasma/Reactive Ion: Specify Gas Used | Industrial Processes - NEC |  | Active | 7 | Other Industrial Processes | 99 | Miscellaneous Industrial Processes | 99 | Other
31306599 | No | Point | Yes |  | 2012-03-20 |  |  |  | Industrial Processes | Electrical Equipment | Semiconductor Manufacturing | Miscellaneous Operations: General: Specify Material | Industrial Processes - NEC |  | Active | 7 | Other Industrial Processes | 99 | Miscellaneous Industrial Processes | 99 | Other
31307001 | No | Point | Yes |  | 2012-03-20 |  |  |  | Industrial Processes | Electrical Equipment | Electrical Windings Reclamation | Single Chamber Incinerator/Oven | Industrial Processes - NEC |  | Active | 10 | Waste Disposal & Recycling | 1 | Incineration | 3 | Industrial
31307002 | No | Point | Yes |  | 2012-03-20 |  |  |  | Industrial Processes | Electrical Equipment | Electrical Windings Reclamation | Multiple Chamber Incinerator/Oven | Industrial Processes - NEC |  | Active | 10 | Waste Disposal & Recycling | 1 | Incineration | 3 | Industrial
31380001 | No | Point | Yes |  | 2012-03-20 |  |  |  | Industrial Processes | Electrical Equipment | Equipment Leaks | Equipment Leaks | Industrial Processes - NEC |  | Active | 7 | Other Industrial Processes | 7 | Electronic Equipment | 99 | Other
31382001 | No | Point | Yes |  | 2012-03-20 |  |  |  | Industrial Processes | Electrical Equipment | Wastewater, Aggregate | Process Area Drains | Industrial Processes - NEC |  | Active | 10 | Waste Disposal & Recycling | 4 | Industrial Waste Water | 99 | Other
31382002 | No | Point | Yes |  | 2012-03-20 |  |  |  | Industrial Processes | Electrical Equipment | Wastewater, Aggregate | Process Equipment Drains | Industrial Processes - NEC |  | Active | 10 | Waste Disposal & Recycling | 4 | Industrial Waste Water | 99 | Other
31382599 | No | Point | Yes |  | 2012-03-20 |  |  |  | Industrial Processes | Electrical Equipment | Wastewater, Points of Generation | Specify Point of Generation | Industrial Processes - NEC |  | Active | 10 | Waste Disposal & Recycling | 4 | Industrial Waste Water | 99 | Other
31390001 | No | Point | Yes |  | 2012-03-20 |  |  |  | Industrial Processes | Electrical Equipment | Process Heaters | Distillate Oil (No. 2) | Industrial Processes - NEC |  | Active | 2 | Fuel Comb. Industrial | 2 | Oil | 2 | Distillate
31390002 | No | Point | Yes |  | 2012-03-20 |  |  |  | Industrial Processes | Electrical Equipment | Process Heaters | Residual Oil | Industrial Processes - NEC |  | Active | 2 | Fuel Comb. Industrial | 2 | Oil | 1 | Residual
31390003 | No | Point | Yes |  | 2012-03-20 |  |  |  | Industrial Processes | Electrical Equipment | Process Heaters | Natural Gas | Industrial Processes - NEC |  | Active | 2 | Fuel Comb. Industrial | 3 | Gas | 1 | Natural
31399999 | No | Point | Yes |  | 2012-03-20 |  |  |  | Industrial Processes | Electrical Equipment | Other Not Classified | Other Not Classified | Industrial Processes - NEC |  | Active | 7 | Other Industrial Processes | 7 | Electronic Equipment | 99 | Other
31400901 | No | Point | Yes |  | 2012-03-20 |  |  |  | Industrial Processes | Transportation Equipment | Automobiles/Truck Assembly Operations | Solder Joint Grinding | Industrial Processes - NEC |  | Active | 7 | Other Industrial Processes | 8 | Transportation Equipment | 99 | Other
31400902 | No | Point | Yes |  | 2012-03-20 |  |  |  | Industrial Processes | Transportation Equipment | Automobiles/Truck Assembly Operations | Soldering Machine | Industrial Processes - NEC |  | Active | 7 | Other Industrial Processes | 8 | Transportation Equipment | 99 | Other
31400903 | No | Point | Yes |  | 2012-03-20 |  |  |  | Industrial Processes | Transportation Equipment | Automobiles/Truck Assembly Operations | Stamping | Industrial Processes - NEC |  | Active | 7 | Other Industrial Processes | 8 | Transportation Equipment | 99 | Other
31401001 | No | Point | Yes |  | 2012-03-20 |  |  |  | Industrial Processes | Transportation Equipment | Brake Shoe Debonding | Single Chamber Incinerator | Industrial Processes - NEC |  | Active | 10 | Waste Disposal & Recycling | 1 | Incineration | 3 | Industrial
31401002 | No | Point | Yes |  | 2012-03-20 |  |  |  | Industrial Processes | Transportation Equipment | Brake Shoe Debonding | Multiple Chamber Incinerator | Industrial Processes - NEC |  | Active | 10 | Waste Disposal & Recycling | 1 | Incineration | 3 | Industrial
31401101 | No | Point | Yes |  | 2012-03-20 |  |  |  | Industrial Processes | Transportation Equipment | Auto Body Shredding | Primary Metal Recovery Line | Industrial Processes - NEC |  | Active | 7 | Other Industrial Processes | 8 | Transportation Equipment | 99 | Other
31401102 | No | Point | Yes |  | 2012-03-20 |  |  |  | Industrial Processes | Transportation Equipment | Auto Body Shredding | Secondary Metal Recovery Line | Industrial Processes - NEC |  | Active | 7 | Other Industrial Processes | 8 | Transportation Equipment | 99 | Other
31401201 | No | Point | Yes |  | 2012-03-20 |  |  |  | Industrial Processes | Transportation Equipment | Welding/Soldering Automotive Repair | Soldering | Industrial Processes - NEC |  | Active | 7 | Other Industrial Processes | 8 | Transportation Equipment | 99 | Other
31401501 | No | Point | Yes |  | 2012-03-20 |  |  |  | Industrial Processes | Transportation Equipment | Boat Manufacturing | General | Industrial Processes - NEC |  | Active | 7 | Other Industrial Processes | 8 | Transportation Equipment | 99 | Other
31401503 | No | Point | Yes |  | 2012-03-20 |  |  |  | Industrial Processes | Transportation Equipment | Boat Manufacturing | Resin Storage | Industrial Processes - Storage and Transfer |  | Active | 9 | Storage & Transport | 11 | Bulk Materials Storage | 99 | Other
31401504 | No | Point | Yes |  | 2012-03-20 |  |  |  | Industrial Processes | Transportation Equipment | Boat Manufacturing | Resin Transfer | Industrial Processes - Storage and Transfer |  | Active | 9 | Storage & Transport | 11 | Bulk Materials Storage | 99 | Other
31401510 | No | Point | Yes |  | 2012-03-20 |  |  |  | Industrial Processes | Transportation Equipment | Boat Manufacturing | Molding and Lamination Operations | Industrial Processes - NEC |  | Active | 7 | Other Industrial Processes | 8 | Transportation Equipment | 99 | Other
31401511 | No | Point | Yes |  | 2012-03-20 |  |  |  | Industrial Processes | Transportation Equipment | Boat Manufacturing | Open Contact Molding: Manual Gel Coat Application | Industrial Processes - NEC |  | Active | 7 | Other Industrial Processes | 8 | Transportation Equipment | 99 | Other
31401512 | No | Point | Yes |  | 2012-03-20 |  |  |  | Industrial Processes | Transportation Equipment | Boat Manufacturing | Open Contact Molding: Spray Gel Coat Application | Industrial Processes - NEC |  | Active | 7 | Other Industrial Processes | 8 | Transportation Equipment | 99 | Other
31401513 | No | Point | Yes |  | 2012-03-20 |  |  |  | Industrial Processes | Transportation Equipment | Boat Manufacturing | Open Contact Molding: Gel Coat Curing | Industrial Processes - NEC |  | Active | 7 | Other Industrial Processes | 8 | Transportation Equipment | 99 | Other
31401514 | No | Point | Yes |  | 2012-03-20 |  |  |  | Industrial Processes | Transportation Equipment | Boat Manufacturing | Open Contact Molding: Resin/Laminate Application, Machine Layup | Industrial Processes - NEC |  | Active | 7 | Other Industrial Processes | 8 | Transportation Equipment | 99 | Other
31401515 | No | Point | Yes | 2005 | 2012-03-20 | 31401517 |  |  | Industrial Processes | Transportation Equipment | Boat Manufacturing | Open Contact Molding: Resin/Laminate Application, Hand Layup,Spraying | Industrial Processes - NEC |  | Retired | 7 | Other Industrial Processes | 8 | Transportation Equipment | 99 | Other
31401516 | No | Point | Yes |  | 2012-03-20 |  |  |  | Industrial Processes | Transportation Equipment | Boat Manufacturing | Open Contact Molding: Resin Hand Layup | Industrial Processes - NEC |  | Active | 7 | Other Industrial Processes | 8 | Transportation Equipment | 99 | Other
31401517 | No | Point | Yes |  | 2012-03-20 |  |  |  | Industrial Processes | Transportation Equipment | Boat Manufacturing | Open Contact Molding: Resin Spray Layup | Industrial Processes - NEC |  | Active | 7 | Other Industrial Processes | 8 | Transportation Equipment | 99 | Other
31401518 | No | Point | Yes |  | 2012-03-20 |  |  |  | Industrial Processes | Transportation Equipment | Boat Manufacturing | Open Contact Molding: Resin/Laminate Curing | Industrial Processes - NEC |  | Active | 7 | Other Industrial Processes | 8 | Transportation Equipment | 99 | Other
31401525 | No | Point | Yes |  | 2012-03-20 |  |  |  | Industrial Processes | Transportation Equipment | Boat Manufacturing | Closed Molding | Industrial Processes - NEC |  | Active | 7 | Other Industrial Processes | 8 | Transportation Equipment | 99 | Other
31401530 | No | Point | Yes |  | 2012-03-20 |  |  |  | Industrial Processes | Transportation Equipment | Boat Manufacturing | Bag Molding: Resin/Lamination, Hand Layup | Industrial Processes - NEC |  | Active | 7 | Other Industrial Processes | 8 | Transportation Equipment | 99 | Other
31401531 | No | Point | Yes |  | 2012-03-20 |  |  |  | Industrial Processes | Transportation Equipment | Boat Manufacturing | Bag Molding: Resin/Lamination, Spray Layup | Industrial Processes - NEC |  | Active | 7 | Other Industrial Processes | 8 | Transportation Equipment | 99 | Other
31401540 | No | Point | Yes |  | 2012-03-20 |  |  |  | Industrial Processes | Transportation Equipment | Boat Manufacturing | Lamination: Preparation of Resin/Laminate | Industrial Processes - NEC |  | Active | 7 | Other Industrial Processes | 8 | Transportation Equipment | 99 | Other
31401541 | No | Point | Yes |  | 2012-03-20 |  |  |  | Industrial Processes | Transportation Equipment | Boat Manufacturing | Lamination: Polyurethane Foams | Industrial Processes - NEC |  | Active | 7 | Other Industrial Processes | 8 | Transportation Equipment | 99 | Other
31401550 | No | Point | Yes |  | 2012-03-20 |  |  |  | Industrial Processes | Transportation Equipment | Boat Manufacturing | Assembly Area | Industrial Processes - NEC |  | Active | 7 | Other Industrial Processes | 8 | Transportation Equipment | 99 | Other
31401551 | No | Point | Yes |  | 2012-03-20 |  |  |  | Industrial Processes | Transportation Equipment | Boat Manufacturing | Assembly Area: Sanding/Trimming of Laminated Parts | Industrial Processes - NEC |  | Active | 7 | Other Industrial Processes | 8 | Transportation Equipment | 99 | Other
31401552 | No | Point | Yes |  | 2012-03-20 |  |  |  | Industrial Processes | Transportation Equipment | Boat Manufacturing | Assembly Area: Paint Spraying | Industrial Processes - NEC |  | Active | 7 | Other Industrial Processes | 8 | Transportation Equipment | 99 | Other
31401553 | No | Point | Yes |  | 2012-03-20 |  |  |  | Industrial Processes | Transportation Equipment | Boat Manufacturing | Assembly Area: Carpet Glues | Industrial Processes - NEC |  | Active | 7 | Other Industrial Processes | 8 | Transportation Equipment | 99 | Other
31401560 | No | Point | Yes |  | 2012-03-20 |  |  |  | Industrial Processes | Transportation Equipment | Boat Manufacturing | Cleanup | Industrial Processes - NEC |  | Active | 7 | Other Industrial Processes | 8 | Transportation Equipment | 99 | Other
31401561 | No | Point | Yes |  | 2012-03-20 |  |  |  | Industrial Processes | Transportation Equipment | Boat Manufacturing | Cleanup: Tools (Other than Spray Guns) | Industrial Processes - NEC |  | Active | 7 | Other Industrial Processes | 8 | Transportation Equipment | 99 | Other
31401562 | No | Point | Yes |  | 2012-03-20 |  |  |  | Industrial Processes | Transportation Equipment | Boat Manufacturing | Cleanup: Spray Guns | Industrial Processes - NEC |  | Active | 7 | Other Industrial Processes | 8 | Transportation Equipment | 99 | Other
31401563 | No | Point | Yes |  | 2012-03-20 |  |  |  | Industrial Processes | Transportation Equipment | Boat Manufacturing | Cleanup: Molds | Industrial Processes - NEC |  | Active | 7 | Other Industrial Processes | 8 | Transportation Equipment | 99 | Other
31401570 | No | Point | Yes |  | 2012-03-20 |  |  |  | Industrial Processes | Transportation Equipment | Boat Manufacturing | Waste Disposal: Used Cleanup Solvents | Industrial Processes - NEC |  | Active | 7 | Other Industrial Processes | 8 | Transportation Equipment | 99 | Other
31401571 | No | Point | Yes |  | 2012-03-20 |  |  |  | Industrial Processes | Transportation Equipment | Boat Manufacturing | Waste Disposal: Stills | Industrial Processes - NEC |  | Active | 7 | Other Industrial Processes | 8 | Transportation Equipment | 99 | Other
31480001 | No | Point | Yes |  | 2012-03-20 |  |  |  | Industrial Processes | Transportation Equipment | Equipment Leaks | Equipment Leaks | Industrial Processes - NEC |  | Active | 7 | Other Industrial Processes | 8 | Transportation Equipment | 99 | Other
31482001 | No | Point | Yes |  | 2012-03-20 |  |  |  | Industrial Processes | Transportation Equipment | Wastewater, Aggregate | Process Area Drains | Industrial Processes - NEC |  | Active | 10 | Waste Disposal & Recycling | 4 | Industrial Waste Water | 99 | Other
31482002 | No | Point | Yes |  | 2012-03-20 |  |  |  | Industrial Processes | Transportation Equipment | Wastewater, Aggregate | Process Equipment Drains | Industrial Processes - NEC |  | Active | 10 | Waste Disposal & Recycling | 4 | Industrial Waste Water | 99 | Other
31482599 | No | Point | Yes |  | 2012-03-20 |  |  |  | Industrial Processes | Transportation Equipment | Wastewater, Point of Generation | Specify Point of Generation | Industrial Processes - NEC |  | Active | 10 | Waste Disposal & Recycling | 4 | Industrial Waste Water | 99 | Other
31499999 | No | Point | Yes |  | 2012-03-20 |  |  |  | Industrial Processes | Transportation Equipment | Other Not Classified | Other Not Classified | Industrial Processes - NEC |  | Active | 7 | Other Industrial Processes | 8 | Transportation Equipment | 99 | Other
31501001 | No | Point | Yes |  | 2012-03-20 |  |  |  | Industrial Processes | Photo Equip/Health Care/Labs/Air Condit/SwimPools | Photocopying Equipment Manufacturing | Resin Transfer/Storage | Industrial Processes - Storage and Transfer |  | Active | 9 | Storage & Transport | 7 | Organic Chemical Storage | 99 | Other
31501002 | No | Point | Yes |  | 2012-03-20 |  |  |  | Industrial Processes | Photo Equip/Health Care/Labs/Air Condit/SwimPools | Photocopying Equipment Manufacturing | Toner Classification | Industrial Processes - NEC |  | Active | 7 | Other Industrial Processes | 99 | Miscellaneous Industrial Processes | 99 | Other
31501003 | No | Point | Yes |  | 2012-03-20 |  |  |  | Industrial Processes | Photo Equip/Health Care/Labs/Air Condit/SwimPools | Photocopying Equipment Manufacturing | Toner (Carbon Black) Grinding | Industrial Processes - NEC |  | Active | 7 | Other Industrial Processes | 99 | Miscellaneous Industrial Processes | 99 | Other
31502001 | No | Point | Yes |  | 2012-03-20 |  |  |  | Industrial Processes | Photo Equip/Health Care/Labs/Air Condit/SwimPools | Health Care - Hospitals | Sterilization with Ethylene Oxide | Industrial Processes - NEC |  | Active | 14 | Miscellaneous | 5 | Health Services | 99 | Other
31502002 | No | Point | Yes |  | 2012-03-20 |  |  |  | Industrial Processes | Photo Equip/Health Care/Labs/Air Condit/SwimPools | Health Care - Hospitals | Sterilization with Freon | Industrial Processes - NEC |  | Active | 14 | Miscellaneous | 5 | Health Services | 99 | Other
31502003 | No | Point | Yes |  | 2012-03-20 |  |  |  | Industrial Processes | Photo Equip/Health Care/Labs/Air Condit/SwimPools | Health Care - Hospitals | Sterilization with Formaldehyde | Industrial Processes - NEC |  | Active | 14 | Miscellaneous | 5 | Health Services | 99 | Other
31502004 | No | Point | Yes |  | 2012-03-20 |  |  |  | Industrial Processes | Photo Equip/Health Care/Labs/Air Condit/SwimPools | Health Care - Hospitals | Sterilization - Steam Autoclaving | Industrial Processes - NEC |  | Active | 14 | Miscellaneous | 5 | Health Services | 99 | Other
31502021 | No | Point | Yes |  | 2012-03-20 |  |  |  | Industrial Processes | Photo Equip/Health Care/Labs/Air Condit/SwimPools | Health Care - Hospitals | Shredding Medical Waste | Industrial Processes - NEC |  | Active | 14 | Miscellaneous | 5 | Health Services | 99 | Other
31502088 | No | Point | Yes |  | 2012-03-20 |  |  |  | Industrial Processes | Photo Equip/Health Care/Labs/Air Condit/SwimPools | Health Care - Hospitals | Laboratory Fugitive Emissions | Industrial Processes - NEC |  | Active | 14 | Miscellaneous | 5 | Health Services | 99 | Other
31502089 | No | Point | Yes |  | 2012-03-20 |  |  |  | Industrial Processes | Photo Equip/Health Care/Labs/Air Condit/SwimPools | Health Care - Hospitals | Miscellaneous Fugitive Emissions | Industrial Processes - NEC |  | Active | 14 | Miscellaneous | 5 | Health Services | 99 | Other
31502101 | No | Point | Yes |  | 2012-03-20 |  |  |  | Industrial Processes | Photo Equip/Health Care/Labs/Air Condit/SwimPools | Health Care - Crematoriums | Crematory Stack | Industrial Processes - NEC |  | Active | 7 | Other Industrial Processes | 99 | Miscellaneous Industrial Processes | 99 | Other
31502102 | No | Point | Yes |  | 2012-03-20 |  |  |  | Industrial Processes | Photo Equip/Health Care/Labs/Air Condit/SwimPools | Health Care - Crematoriums | Crematory Stack - Human and Animal Crematories | Industrial Processes - NEC |  | Active | 7 | Other Industrial Processes | 99 | Miscellaneous Industrial Processes | 99 | Other
31502500 | No | Point | Yes |  | 2012-03-20 |  |  |  | Industrial Processes | Photo Equip/Health Care/Labs/Air Condit/SwimPools | Dental Alloy (Mercury Amalgams) Production | Dental Alloy (Mercury Amalgams) Production: Overall Process | Industrial Processes - NEC |  | Active | 7 | Other Industrial Processes | 99 | Miscellaneous Industrial Processes | 99 | Other
31502700 | No | Point | Yes |  | 2012-03-20 |  |  |  | Industrial Processes | Photo Equip/Health Care/Labs/Air Condit/SwimPools | Thermometer Manufacture | Thermometer Manufacture: Overall Process | Industrial Processes - NEC |  | Active | 7 | Other Industrial Processes | 99 | Miscellaneous Industrial Processes | 99 | Other
31503001 | No | Point | Yes |  | 2012-03-20 |  |  |  | Industrial Processes | Photo Equip/Health Care/Labs/Air Condit/SwimPools | Laboratories | Bench Scale Reagents: Research | Industrial Processes - NEC |  | Active | 7 | Other Industrial Processes | 99 | Miscellaneous Industrial Processes | 99 | Other
31503002 | No | Point | Yes |  | 2012-03-20 |  |  |  | Industrial Processes | Photo Equip/Health Care/Labs/Air Condit/SwimPools | Laboratories | Bench Scale Reagents: Testing | Industrial Processes - NEC |  | Active | 7 | Other Industrial Processes | 99 | Miscellaneous Industrial Processes | 99 | Other
31503003 | No | Point | Yes |  | 2012-03-20 |  |  |  | Industrial Processes | Photo Equip/Health Care/Labs/Air Condit/SwimPools | Laboratories | Bench Scale Reagents: Medical | Industrial Processes - NEC |  | Active | 7 | Other Industrial Processes | 99 | Miscellaneous Industrial Processes | 99 | Other
31503101 | No | Point | Yes |  | 2012-03-20 |  |  |  | Industrial Processes | Photo Equip/Health Care/Labs/Air Condit/SwimPools | X-rays | Medical: General | Industrial Processes - NEC |  | Active | 7 | Other Industrial Processes | 99 | Miscellaneous Industrial Processes | 99 | Other
31503102 | No | Point | Yes |  | 2012-03-20 |  |  |  | Industrial Processes | Photo Equip/Health Care/Labs/Air Condit/SwimPools | X-rays | Structural: General | Industrial Processes - NEC |  | Active | 7 | Other Industrial Processes | 99 | Miscellaneous Industrial Processes | 99 | Other
31504001 | No | Point | Yes |  | 2012-03-20 |  |  |  | Industrial Processes | Photo Equip/Health Care/Labs/Air Condit/SwimPools | Commercial Swimming Pools - Chlorination-Chloroform | Chlorination: Chloroform | Industrial Processes - NEC |  | Active | 7 | Other Industrial Processes | 99 | Miscellaneous Industrial Processes | 99 | Other
31505001 | No | Point | Yes |  | 2012-03-20 |  |  |  | Industrial Processes | Photo Equip/Health Care/Labs/Air Condit/SwimPools | Air-conditioning/Refrigeration | Cooling Fluid: Freons | Industrial Processes - NEC |  | Active | 7 | Other Industrial Processes | 99 | Miscellaneous Industrial Processes | 99 | Other
31505002 | No | Point | Yes |  | 2012-03-20 |  |  |  | Industrial Processes | Photo Equip/Health Care/Labs/Air Condit/SwimPools | Air-conditioning/Refrigeration | Cooling Fluid: Ammonia | Industrial Processes - NEC |  | Active | 7 | Other Industrial Processes | 99 | Miscellaneous Industrial Processes | 99 | Other
31505003 | No | Point | Yes |  | 2012-03-20 |  |  |  | Industrial Processes | Photo Equip/Health Care/Labs/Air Condit/SwimPools | Air-conditioning/Refrigeration | Cooling Fluid: Specify Fluid | Industrial Processes - NEC |  | Active | 7 | Other Industrial Processes | 99 | Miscellaneous Industrial Processes | 99 | Other
31603001 | No | Point | Yes |  | 2012-03-20 |  |  |  | Industrial Processes | Photographic Film Manufacturing | Product Manufacturing - Substrate Preparation | Extrusion Operations | Industrial Processes - NEC |  | Active | 7 | Other Industrial Processes | 99 | Miscellaneous Industrial Processes | 99 | Other
31603002 | No | Point | Yes |  | 2012-03-20 |  |  |  | Industrial Processes | Photographic Film Manufacturing | Product Manufacturing - Substrate Preparation | Film Support Operations | Industrial Processes - NEC |  | Active | 7 | Other Industrial Processes | 99 | Miscellaneous Industrial Processes | 99 | Other
31604001 | No | Point | Yes |  | 2012-03-20 |  |  |  | Industrial Processes | Photographic Film Manufacturing | Product Manufacturing - Chemical Preparation | Chemical Manufacturing | Industrial Processes - NEC |  | Active | 7 | Other Industrial Processes | 99 | Miscellaneous Industrial Processes | 99 | Other
31604002 | No | Point | Yes |  | 2012-03-20 |  |  |  | Industrial Processes | Photographic Film Manufacturing | Product Manufacturing - Chemical Preparation | Emulsion Making Operations | Industrial Processes - NEC |  | Active | 7 | Other Industrial Processes | 99 | Miscellaneous Industrial Processes | 99 | Other
31604003 | No | Point | Yes |  | 2012-03-20 |  |  |  | Industrial Processes | Photographic Film Manufacturing | Product Manufacturing - Chemical Preparation | Chemical Mixing Operations | Industrial Processes - NEC |  | Active | 7 | Other Industrial Processes | 99 | Miscellaneous Industrial Processes | 99 | Other
31605001 | No | Point | Yes |  | 2012-03-20 |  |  |  | Industrial Processes | Photographic Film Manufacturing | Product Manufacturing - Surface Treatments | Surface Coating Operations | Industrial Processes - NEC |  | Active | 7 | Other Industrial Processes | 99 | Miscellaneous Industrial Processes | 99 | Other
31605002 | No | Point | Yes |  | 2012-03-20 |  |  |  | Industrial Processes | Photographic Film Manufacturing | Product Manufacturing - Surface Treatments | Grid Ionizers | Industrial Processes - NEC |  | Active | 7 | Other Industrial Processes | 99 | Miscellaneous Industrial Processes | 99 | Other
31605003 | No | Point | Yes |  | 2012-03-20 |  |  |  | Industrial Processes | Photographic Film Manufacturing | Product Manufacturing - Surface Treatments | Corona Discharge Treatment | Industrial Processes - NEC |  | Active | 7 | Other Industrial Processes | 99 | Miscellaneous Industrial Processes | 99 | Other
31605004 | No | Point | Yes |  | 2012-03-20 |  |  |  | Industrial Processes | Photographic Film Manufacturing | Product Manufacturing - Surface Treatments | Photographic Drying Operations | Industrial Processes - NEC |  | Active | 7 | Other Industrial Processes | 99 | Miscellaneous Industrial Processes | 99 | Other
31606001 | No | Point | Yes |  | 2012-03-20 |  |  |  | Industrial Processes | Photographic Film Manufacturing | Product Manufacturing - Finishing Operations | General Film Manufacturing | Industrial Processes - NEC |  | Active | 7 | Other Industrial Processes | 99 | Miscellaneous Industrial Processes | 99 | Other
31606002 | No | Point | Yes |  | 2012-03-20 |  |  |  | Industrial Processes | Photographic Film Manufacturing | Product Manufacturing - Finishing Operations | Cutting/Slitting Operations | Industrial Processes - NEC |  | Active | 7 | Other Industrial Processes | 99 | Miscellaneous Industrial Processes | 99 | Other
31612001 | No | Point | Yes |  | 2012-03-20 |  |  |  | Industrial Processes | Photographic Film Manufacturing | Support Activities - Cleaning Operations | Tank Cleaning Operations | Industrial Processes - NEC |  | Active | 7 | Other Industrial Processes | 99 | Miscellaneous Industrial Processes | 99 | Other
31612002 | No | Point | Yes |  | 2012-03-20 |  |  |  | Industrial Processes | Photographic Film Manufacturing | Support Activities - Cleaning Operations | General Cleaning Operations | Industrial Processes - NEC |  | Active | 7 | Other Industrial Processes | 99 | Miscellaneous Industrial Processes | 99 | Other
31612003 | No | Point | Yes |  | 2012-03-20 |  |  |  | Industrial Processes | Photographic Film Manufacturing | Support Activities - Cleaning Operations | Parts Cleaning Operations | Industrial Processes - NEC |  | Active | 7 | Other Industrial Processes | 99 | Miscellaneous Industrial Processes | 99 | Other
31613001 | No | Point | Yes |  | 2012-03-20 |  |  |  | Industrial Processes | Photographic Film Manufacturing | Support Activities - Storage Operations | Solvent Storage Operations | Industrial Processes - NEC |  | Active | 7 | Other Industrial Processes | 99 | Miscellaneous Industrial Processes | 99 | Other
31613002 | No | Point | Yes |  | 2012-03-20 |  |  |  | Industrial Processes | Photographic Film Manufacturing | Support Activities - Storage Operations | General Storage Operations | Industrial Processes - NEC |  | Active | 7 | Other Industrial Processes | 99 | Miscellaneous Industrial Processes | 99 | Other
31613003 | No | Point | Yes |  | 2012-03-20 |  |  |  | Industrial Processes | Photographic Film Manufacturing | Support Activities - Storage Operations | Storage Silos | Industrial Processes - NEC |  | Active | 7 | Other Industrial Processes | 99 | Miscellaneous Industrial Processes | 99 | Other
31613004 | No | Point | Yes |  | 2012-03-20 |  |  |  | Industrial Processes | Photographic Film Manufacturing | Support Activities - Storage Operations | Waste Storage Operations | Industrial Processes - NEC |  | Active | 7 | Other Industrial Processes | 99 | Miscellaneous Industrial Processes | 99 | Other
31614001 | No | Point | Yes |  | 2012-03-20 |  |  |  | Industrial Processes | Photographic Film Manufacturing | Support Activities - Material Transfer Operations | Filling Operations (non petroleum) | Industrial Processes - NEC |  | Active | 7 | Other Industrial Processes | 99 | Miscellaneous Industrial Processes | 99 | Other
31614002 | No | Point | Yes |  | 2012-03-20 |  |  |  | Industrial Processes | Photographic Film Manufacturing | Support Activities - Material Transfer Operations | Transfer of Chemicals | Industrial Processes - NEC |  | Active | 7 | Other Industrial Processes | 99 | Miscellaneous Industrial Processes | 99 | Other
31615001 | No | Point | Yes |  | 2012-03-20 |  |  |  | Industrial Processes | Photographic Film Manufacturing | Support Activities - Separation Processes | Recovery Operations | Industrial Processes - NEC |  | Active | 7 | Other Industrial Processes | 99 | Miscellaneous Industrial Processes | 99 | Other
31615002 | No | Point | Yes |  | 2012-03-20 |  |  |  | Industrial Processes | Photographic Film Manufacturing | Support Activities - Separation Processes | Regeneration Operations | Industrial Processes - NEC |  | Active | 7 | Other Industrial Processes | 99 | Miscellaneous Industrial Processes | 99 | Other
31615003 | No | Point | Yes |  | 2012-03-20 |  |  |  | Industrial Processes | Photographic Film Manufacturing | Support Activities - Separation Processes | Distillation Operations | Industrial Processes - NEC |  | Active | 7 | Other Industrial Processes | 99 | Miscellaneous Industrial Processes | 99 | Other
31615004 | No | Point | Yes |  | 2012-03-20 |  |  |  | Industrial Processes | Photographic Film Manufacturing | Support Activities - Separation Processes | Filtration Operations | Industrial Processes - NEC |  | Active | 7 | Other Industrial Processes | 99 | Miscellaneous Industrial Processes | 99 | Other
31616001 | No | Point | Yes |  | 2012-03-20 |  |  |  | Industrial Processes | Photographic Film Manufacturing | Support Activities - Other Operations | General Ventillation - Manufacturing Areas | Industrial Processes - NEC |  | Active | 7 | Other Industrial Processes | 99 | Miscellaneous Industrial Processes | 99 | Other
31616002 | No | Point | Yes |  | 2012-03-20 |  |  |  | Industrial Processes | Photographic Film Manufacturing | Support Activities - Other Operations | General Process Tank Operations | Industrial Processes - NEC |  | Active | 7 | Other Industrial Processes | 99 | Miscellaneous Industrial Processes | 99 | Other
31616003 | No | Point | Yes |  | 2012-03-20 |  |  |  | Industrial Processes | Photographic Film Manufacturing | Support Activities - Other Operations | Miscellaneous Manufacturing Operations | Industrial Processes - NEC |  | Active | 7 | Other Industrial Processes | 99 | Miscellaneous Industrial Processes | 99 | Other
31616004 | No | Point | Yes |  | 2012-03-20 |  |  |  | Industrial Processes | Photographic Film Manufacturing | Support Activities - Other Operations | Paint Spraying Operations | Industrial Processes - NEC |  | Active | 7 | Other Industrial Processes | 99 | Miscellaneous Industrial Processes | 99 | Other
31616005 | No | Point | Yes |  | 2012-03-20 |  |  |  | Industrial Processes | Photographic Film Manufacturing | Support Activities - Other Operations | General Maintenance Operations | Industrial Processes - NEC |  | Active | 7 | Other Industrial Processes | 99 | Miscellaneous Industrial Processes | 99 | Other
31616006 | No | Point | Yes |  | 2012-03-20 |  |  |  | Industrial Processes | Photographic Film Manufacturing | Support Activities - Other Operations | Chemical Weighing Operations | Industrial Processes - NEC |  | Active | 7 | Other Industrial Processes | 99 | Miscellaneous Industrial Processes | 99 | Other
31700101 | No | Point | Yes |  | 2014-09-10 |  |  |  | Industrial Processes | NGTS | Natural Gas Transmission and Storage Facilities | Pneumatic Controllers Low Bleed | Industrial Processes - Oil & Gas Production |  | Active | 9 | Storage & Transport | 3 | Petroleum & Petroleum Product Transport | 99 | Other
31700102 | No | Point | Yes |  | 2014-09-10 |  |  |  | Industrial Processes | NGTS | Natural Gas Transmission and Storage Facilities | Pneumatic Controllers, High Bleed >6 scfh | Industrial Processes - Oil & Gas Production |  | Active | 9 | Storage & Transport | 3 | Petroleum & Petroleum Product Transport | 99 | Other
31700103 | No | Point | Yes |  | 2014-09-10 |  |  |  | Industrial Processes | NGTS | Natural Gas Transmission and Storage Facilities | Pneumatic Controllers Intermittent Bleed | Industrial Processes - Oil & Gas Production |  | Active | 9 | Storage & Transport | 3 | Petroleum & Petroleum Product Transport | 99 | Other
32099997 | No | Point | Yes |  | 2012-03-20 |  |  |  | Industrial Processes | Leather and Leather Products | Other Not Classified | Other Not Classified | Industrial Processes - NEC |  | Active | 7 | Other Industrial Processes | 2 | Textiles, Leather, & Apparel Products | 99 | Other
32099998 | No | Point | Yes |  | 2012-03-20 |  |  |  | Industrial Processes | Leather and Leather Products | Other Not Classified | Other Not Classified | Industrial Processes - NEC |  | Active | 7 | Other Industrial Processes | 2 | Textiles, Leather, & Apparel Products | 99 | Other
32099999 | No | Point | Yes |  | 2012-03-20 |  |  |  | Industrial Processes | Leather and Leather Products | Other Not Classified | Other Not Classified | Industrial Processes - NEC |  | Active | 7 | Other Industrial Processes | 2 | Textiles, Leather, & Apparel Products | 99 | Other
3210000660 | No | Nonpoint | No | 2002 | 2012-12-18 |  |  |  | Industrial Processes | Oil and Gas Exploration and Production | All Processes | Hydraulic Fracturing Engines | Industrial Processes - Oil & Gas Production |  | Retired | 6 | Petroleum & Related Industries | 1 | Oil & Gas Production | 1 | Natural Gas
33000101 | No | Point | Yes |  | 2012-03-20 |  |  |  | Industrial Processes | Textile Products | Miscellaneous | Yarn Preparation/Bleaching | Industrial Processes - NEC |  | Active | 7 | Other Industrial Processes | 2 | Textiles, Leather, & Apparel Products | 99 | Other
33000102 | No | Point | Yes |  | 2012-03-20 |  |  |  | Industrial Processes | Textile Products | Miscellaneous | Printing | Industrial Processes - NEC |  | Active | 7 | Other Industrial Processes | 2 | Textiles, Leather, & Apparel Products | 99 | Other
33000103 | No | Point | Yes |  | 2012-03-20 |  |  |  | Industrial Processes | Textile Products | Miscellaneous | Polyester Thread Production | Industrial Processes - NEC |  | Active | 7 | Other Industrial Processes | 2 | Textiles, Leather, & Apparel Products | 99 | Other
33000104 | No | Point | Yes |  | 2012-03-20 |  |  |  | Industrial Processes | Textile Products | Miscellaneous | Tenter Frames: Heat Setting | Industrial Processes - NEC |  | Active | 7 | Other Industrial Processes | 2 | Textiles, Leather, & Apparel Products | 99 | Other
33000105 | No | Point | Yes |  | 2012-03-20 |  |  |  | Industrial Processes | Textile Products | Miscellaneous | Carding | Industrial Processes - NEC |  | Active | 7 | Other Industrial Processes | 2 | Textiles, Leather, & Apparel Products | 99 | Other
33000106 | No | Point | Yes |  | 2012-03-20 |  |  |  | Industrial Processes | Textile Products | Miscellaneous | Drying | Industrial Processes - NEC |  | Active | 7 | Other Industrial Processes | 2 | Textiles, Leather, & Apparel Products | 99 | Other
33000198 | No | Point | Yes | 2005 | 2012-03-20 | 33000199 |  |  | Industrial Processes | Textile Products | Miscellaneous | Other Not Classified | Industrial Processes - NEC |  | Retired | 7 | Other Industrial Processes | 2 | Textiles, Leather, & Apparel Products | 99 | Other
33000199 | No | Point | Yes |  | 2012-03-20 |  |  |  | Industrial Processes | Textile Products | Miscellaneous | Other Not Classified | Industrial Processes - NEC |  | Active | 7 | Other Industrial Processes | 2 | Textiles, Leather, & Apparel Products | 99 | Other
33000201 | No | Point | Yes |  | 2012-03-20 |  |  |  | Industrial Processes | Textile Products | Rubberized Fabrics | General | Industrial Processes - NEC |  | Active | 7 | Other Industrial Processes | 2 | Textiles, Leather, & Apparel Products | 99 | Other
33000202 | No | Point | Yes |  | 2012-03-20 |  |  |  | Industrial Processes | Textile Products | Rubberized Fabrics | Wet Coating: General ** | Industrial Processes - NEC |  | Active | 7 | Other Industrial Processes | 2 | Textiles, Leather, & Apparel Products | 99 | Other
33000203 | No | Point | Yes |  | 2012-03-20 |  |  |  | Industrial Processes | Textile Products | Rubberized Fabrics | Hot Melt Coating: General ** | Industrial Processes - NEC |  | Active | 7 | Other Industrial Processes | 2 | Textiles, Leather, & Apparel Products | 99 | Other
33000211 | No | Point | Yes |  | 2012-03-20 |  |  |  | Industrial Processes | Textile Products | Rubberized Fabrics | Impregnation | Industrial Processes - NEC |  | Active | 7 | Other Industrial Processes | 2 | Textiles, Leather, & Apparel Products | 99 | Other
33000212 | No | Point | Yes |  | 2012-03-20 |  |  |  | Industrial Processes | Textile Products | Rubberized Fabrics | Wet Coating | Industrial Processes - NEC |  | Active | 7 | Other Industrial Processes | 2 | Textiles, Leather, & Apparel Products | 99 | Other
33000213 | No | Point | Yes |  | 2012-03-20 |  |  |  | Industrial Processes | Textile Products | Rubberized Fabrics | Hot Melt Coating | Industrial Processes - NEC |  | Active | 7 | Other Industrial Processes | 2 | Textiles, Leather, & Apparel Products | 99 | Other
33000214 | No | Point | Yes |  | 2012-03-20 |  |  |  | Industrial Processes | Textile Products | Rubberized Fabrics | Wet Coating Mixing | Industrial Processes - NEC |  | Active | 7 | Other Industrial Processes | 2 | Textiles, Leather, & Apparel Products | 99 | Other
33000297 | No | Point | Yes |  | 2012-03-20 |  |  |  | Industrial Processes | Textile Products | Rubberized Fabrics | Other Not Classified | Industrial Processes - NEC |  | Active | 7 | Other Industrial Processes | 2 | Textiles, Leather, & Apparel Products | 99 | Other
33000298 | No | Point | Yes |  | 2012-03-20 |  |  |  | Industrial Processes | Textile Products | Rubberized Fabrics | Other Not Classified | Industrial Processes - NEC |  | Active | 7 | Other Industrial Processes | 2 | Textiles, Leather, & Apparel Products | 99 | Other
33000299 | No | Point | Yes |  | 2012-03-20 |  |  |  | Industrial Processes | Textile Products | Rubberized Fabrics | Other Not Classified | Industrial Processes - NEC |  | Active | 7 | Other Industrial Processes | 2 | Textiles, Leather, & Apparel Products | 99 | Other
33000301 | No | Point | Yes |  | 2012-03-20 |  |  |  | Industrial Processes | Textile Products | Carpet Operations | Preparation/Processing | Industrial Processes - NEC |  | Active | 7 | Other Industrial Processes | 2 | Textiles, Leather, & Apparel Products | 99 | Other
33000302 | No | Point | Yes |  | 2012-03-20 |  |  |  | Industrial Processes | Textile Products | Carpet Operations | Printing/Dyeing | Industrial Processes - NEC |  | Active | 7 | Other Industrial Processes | 2 | Textiles, Leather, & Apparel Products | 99 | Other
33000303 | No | Point | Yes |  | 2012-03-20 |  |  |  | Industrial Processes | Textile Products | Carpet Operations | Basic Material Mixing | Industrial Processes - NEC |  | Active | 7 | Other Industrial Processes | 2 | Textiles, Leather, & Apparel Products | 99 | Other
33000304 | No | Point | Yes |  | 2012-03-20 |  |  |  | Industrial Processes | Textile Products | Carpet Operations | Shearing | Industrial Processes - NEC |  | Active | 7 | Other Industrial Processes | 2 | Textiles, Leather, & Apparel Products | 99 | Other
33000305 | No | Point | Yes |  | 2012-03-20 |  |  |  | Industrial Processes | Textile Products | Carpet Operations | Pile Erector | Industrial Processes - NEC |  | Active | 7 | Other Industrial Processes | 2 | Textiles, Leather, & Apparel Products | 99 | Other
33000306 | No | Point | Yes |  | 2012-03-20 |  |  |  | Industrial Processes | Textile Products | Carpet Operations | Heat Treating | Industrial Processes - NEC |  | Active | 7 | Other Industrial Processes | 2 | Textiles, Leather, & Apparel Products | 99 | Other
33000307 | No | Point | Yes |  | 2012-03-20 |  |  |  | Industrial Processes | Textile Products | Carpet Operations | Drying | Industrial Processes - NEC |  | Active | 7 | Other Industrial Processes | 2 | Textiles, Leather, & Apparel Products | 99 | Other
33000399 | No | Point | Yes |  | 2012-03-20 |  |  |  | Industrial Processes | Textile Products | Carpet Operations | Other Not Classified | Industrial Processes - NEC |  | Active | 7 | Other Industrial Processes | 2 | Textiles, Leather, & Apparel Products | 99 | Other
33000499 | No | Point | Yes |  | 2012-03-20 |  |  |  | Industrial Processes | Textile Products | Fabric Finishing | Other Not Classified | Industrial Processes - NEC |  | Active | 7 | Other Industrial Processes | 2 | Textiles, Leather, & Apparel Products | 99 | Other
33000599 | No | Point | Yes | 2005 | 2012-03-20 | 33000499 |  |  | Industrial Processes | Textile Products | Fabric Finishing | Other Not Classified | Industrial Processes - NEC |  | Retired | 7 | Other Industrial Processes | 2 | Textiles, Leather, & Apparel Products | 99 | Other
33088801 | No | Point | Yes |  | 2012-03-20 |  |  |  | Industrial Processes | Textile Products | Fugitive Emissions | Specify in Comments Field | Industrial Processes - NEC |  | Active | 7 | Other Industrial Processes | 2 | Textiles, Leather, & Apparel Products | 99 | Other
33088802 | No | Point | Yes | 2002 | 2012-03-20 | 33088801 |  |  | Industrial Processes | Textile Products | Fugitive Emissions | Specify in Comments Field | Industrial Processes - NEC |  | Retired | 7 | Other Industrial Processes | 2 | Textiles, Leather, & Apparel Products | 99 | Other
33088803 | No | Point | Yes | 2002 | 2012-03-20 | 33088801 |  |  | Industrial Processes | Textile Products | Fugitive Emissions | Specify in Comments Field | Industrial Processes - NEC |  | Retired | 7 | Other Industrial Processes | 2 | Textiles, Leather, & Apparel Products | 99 | Other
33088804 | No | Point | Yes | 2002 | 2012-03-20 | 33088801 |  |  | Industrial Processes | Textile Products | Fugitive Emissions | Specify in Comments Field | Industrial Processes - NEC |  | Retired | 7 | Other Industrial Processes | 2 | Textiles, Leather, & Apparel Products | 99 | Other
33088805 | No | Point | Yes | 2002 | 2012-03-20 | 33088801 |  |  | Industrial Processes | Textile Products | Fugitive Emissions | Specify in Comments Field | Industrial Processes - NEC |  | Retired | 7 | Other Industrial Processes | 2 | Textiles, Leather, & Apparel Products | 99 | Other
36000101 | No | Point | Yes |  | 2016-11-23 |  |  |  | Industrial Processes | Printing/Publishing | Typesetting (Lead Remelting) | Remelting (Lead Emissions Only) | Industrial Processes - Non-ferrous Metals |  | Active | 5 | Metals Processing | 1 | Non-Ferrous Metals Processing | 2 | Lead
38500101 | No | Point | Yes |  | 2012-03-20 |  |  |  | Industrial Processes | Cooling Tower | Process Cooling | Mechanical Draft | Industrial Processes - NEC |  | Active | 7 | Other Industrial Processes | 99 | Miscellaneous Industrial Processes | 99 | Other
38500102 | No | Point | Yes |  | 2012-03-20 |  |  |  | Industrial Processes | Cooling Tower | Process Cooling | Natural Draft | Industrial Processes - NEC |  | Active | 7 | Other Industrial Processes | 99 | Miscellaneous Industrial Processes | 99 | Other
38500110 | No | Point | Yes |  | 2016-03-04 |  |  |  | Industrial Processes | Cooling Tower | Process Cooling | Other Not Classified | Industrial Processes - NEC |  | Active | 7 | Other Industrial Processes | 99 | Miscellaneous Industrial Processes | 99 | Other
39000189 | No | Point | Yes | 2002 | 2012-03-20 | 39000199 |  |  | Industrial Processes | In-process Fuel Use | Anthracite Coal | General | Industrial Processes - NEC |  | Retired | 2 | Fuel Comb. Industrial | 1 | Coal | 3 | Anthracite & Lignite
39000199 | No | Point | Yes |  | 2012-03-20 |  |  |  | Industrial Processes | In-process Fuel Use | Anthracite Coal | General | Industrial Processes - NEC |  | Active | 2 | Fuel Comb. Industrial | 1 | Coal | 3 | Anthracite & Lignite
39000201 | No | Point | Yes |  | 2016-11-01 |  |  |  | Industrial Processes | In-process Fuel Use | Bituminous Coal | Cement Kiln/Dryer | Industrial Processes - Cement Manuf |  | Active | 2 | Fuel Comb. Industrial | 1 | Coal | 1 | Bituminous
39000203 | No | Point | Yes |  | 2012-03-20 |  |  |  | Industrial Processes | In-process Fuel Use | Bituminous Coal | Lime Kiln (Bituminous) | Industrial Processes - NEC |  | Active | 2 | Fuel Comb. Industrial | 1 | Coal | 1 | Bituminous
39000288 | No | Point | Yes |  | 2012-03-20 |  |  |  | Industrial Processes | In-process Fuel Use | Bituminous Coal | General (Subbituminous) | Industrial Processes - NEC |  | Active | 2 | Fuel Comb. Industrial | 1 | Coal | 2 | Subbituminous
39000289 | No | Point | Yes |  | 2012-03-20 |  |  |  | Industrial Processes | In-process Fuel Use | Bituminous Coal | General (Bituminous) | Industrial Processes - NEC |  | Active | 2 | Fuel Comb. Industrial | 1 | Coal | 1 | Bituminous
39000299 | No | Point | Yes | 2002 | 2012-03-20 | 39000289 |  |  | Industrial Processes | In-process Fuel Use | Bituminous Coal | General (Bituminous) | Industrial Processes - NEC |  | Retired | 2 | Fuel Comb. Industrial | 1 | Coal | 1 | Bituminous
39000389 | No | Point | Yes | 2002 | 2012-03-20 | 39000399 |  |  | Industrial Processes | In-process Fuel Use | Lignite | General | Industrial Processes - NEC |  | Retired | 2 | Fuel Comb. Industrial | 1 | Coal | 3 | Anthracite & Lignite
39000399 | No | Point | Yes |  | 2012-03-20 |  |  |  | Industrial Processes | In-process Fuel Use | Lignite | General | Industrial Processes - NEC |  | Active | 2 | Fuel Comb. Industrial | 1 | Coal | 3 | Anthracite & Lignite
39000402 | No | Point | Yes |  | 2012-03-20 |  |  |  | Industrial Processes | In-process Fuel Use | Residual Oil | Cement Kiln/Dryer | Industrial Processes - Cement Manuf |  | Active | 2 | Fuel Comb. Industrial | 2 | Oil | 1 | Residual
39000403 | No | Point | Yes |  | 2012-03-20 |  |  |  | Industrial Processes | In-process Fuel Use | Residual Oil | Lime Kiln | Industrial Processes - NEC |  | Active | 2 | Fuel Comb. Industrial | 2 | Oil | 1 | Residual
39000489 | No | Point | Yes | 2002 | 2012-03-20 | 39000499 |  |  | Industrial Processes | In-process Fuel Use | Residual Oil | General | Industrial Processes - NEC |  | Retired | 2 | Fuel Comb. Industrial | 2 | Oil | 1 | Residual
39000499 | No | Point | Yes |  | 2012-03-20 |  |  |  | Industrial Processes | In-process Fuel Use | Residual Oil | General | Industrial Processes - NEC |  | Active | 2 | Fuel Comb. Industrial | 2 | Oil | 1 | Residual
39000501 | No | Point | Yes |  | 2012-03-20 |  |  |  | Industrial Processes | In-process Fuel Use | Distillate Oil | Asphalt Dryer ** | Industrial Processes - NEC |  | Active | 2 | Fuel Comb. Industrial | 2 | Oil | 2 | Distillate
39000502 | No | Point | Yes |  | 2012-03-20 |  |  |  | Industrial Processes | In-process Fuel Use | Distillate Oil | Cement Kiln/Dryer | Industrial Processes - Cement Manuf |  | Active | 2 | Fuel Comb. Industrial | 2 | Oil | 2 | Distillate
39000503 | No | Point | Yes |  | 2012-03-20 |  |  |  | Industrial Processes | In-process Fuel Use | Distillate Oil | Lime Kiln | Industrial Processes - NEC |  | Active | 2 | Fuel Comb. Industrial | 2 | Oil | 2 | Distillate
39000589 | No | Point | Yes | 2002 | 2012-03-20 | 39000599 |  |  | Industrial Processes | In-process Fuel Use | Distillate Oil | General | Industrial Processes - NEC |  | Retired | 2 | Fuel Comb. Industrial | 2 | Oil | 2 | Distillate
39000598 | No | Point | Yes |  | 2012-03-20 |  |  |  | Industrial Processes | In-process Fuel Use | Distillate Oil | Grade 4 Oil: General | Industrial Processes - NEC |  | Active | 2 | Fuel Comb. Industrial | 2 | Oil | 2 | Distillate
39000599 | No | Point | Yes |  | 2012-03-20 |  |  |  | Industrial Processes | In-process Fuel Use | Distillate Oil | General | Industrial Processes - NEC |  | Active | 2 | Fuel Comb. Industrial | 2 | Oil | 2 | Distillate
39000602 | No | Point | Yes |  | 2012-03-20 |  |  |  | Industrial Processes | In-process Fuel Use | Natural Gas | Cement Kiln/Dryer | Industrial Processes - Cement Manuf |  | Active | 2 | Fuel Comb. Industrial | 3 | Gas | 1 | Natural
39000603 | No | Point | Yes |  | 2012-03-20 |  |  |  | Industrial Processes | In-process Fuel Use | Natural Gas | Lime Kiln | Industrial Processes - NEC |  | Active | 2 | Fuel Comb. Industrial | 3 | Gas | 1 | Natural
39000605 | No | Point | Yes |  | 2012-03-20 |  |  |  | Industrial Processes | In-process Fuel Use | Natural Gas | Metal Melting ** | Industrial Processes - NEC |  | Active | 2 | Fuel Comb. Industrial | 3 | Gas | 1 | Natural
39000689 | No | Point | Yes | 2002 | 2012-03-20 | 39000699 |  |  | Industrial Processes | In-process Fuel Use | Natural Gas | General | Industrial Processes - NEC |  | Retired | 2 | Fuel Comb. Industrial | 3 | Gas | 1 | Natural
39000699 | No | Point | Yes |  | 2012-03-20 |  |  |  | Industrial Processes | In-process Fuel Use | Natural Gas | General | Industrial Processes - NEC |  | Active | 2 | Fuel Comb. Industrial | 3 | Gas | 1 | Natural
39000701 | No | Point | Yes |  | 2012-03-20 |  |  |  | Industrial Processes | In-process Fuel Use | Process Gas | Coke Oven or Blast Furnace | Industrial Processes - NEC |  | Active | 2 | Fuel Comb. Industrial | 3 | Gas | 2 | Process
39000702 | No | Point | Yes |  | 2012-03-20 |  |  |  | Industrial Processes | In-process Fuel Use | Process Gas | Coke Oven Gas | Industrial Processes - NEC |  | Active | 2 | Fuel Comb. Industrial | 3 | Gas | 2 | Process
39000788 | No | Point | Yes | 2005 | 2012-03-20 | 39000797 |  |  | Industrial Processes | In-process Fuel Use | Process Gas | General | Industrial Processes - NEC |  | Retired | 2 | Fuel Comb. Industrial | 3 | Gas | 2 | Process
39000789 | No | Point | Yes | 2005 | 2012-03-20 | 39000702 |  |  | Industrial Processes | In-process Fuel Use | Process Gas | Coke Oven Gas | Industrial Processes - NEC |  | Retired | 2 | Fuel Comb. Industrial | 3 | Gas | 2 | Process
39000797 | No | Point | Yes |  | 2012-03-20 |  |  |  | Industrial Processes | In-process Fuel Use | Process Gas | General | Industrial Processes - NEC |  | Active | 2 | Fuel Comb. Industrial | 3 | Gas | 2 | Process
39000798 | No | Point | Yes | 2005 | 2012-03-20 | 39000797 |  |  | Industrial Processes | In-process Fuel Use | Process Gas | General | Industrial Processes - NEC |  | Retired | 2 | Fuel Comb. Industrial | 3 | Gas | 2 | Process
39000799 | No | Point | Yes | 2005 | 2012-03-20 | 39000797 |  |  | Industrial Processes | In-process Fuel Use | Process Gas | General | Industrial Processes - NEC |  | Retired | 2 | Fuel Comb. Industrial | 3 | Gas | 2 | Process
39000801 | No | Point | Yes |  | 2012-03-20 |  |  |  | Industrial Processes | In-process Fuel Use | Coke | Mineral Wool Fuel ** | Industrial Processes - NEC |  | Active | 2 | Fuel Comb. Industrial | 4 | Other | 99 | Other
39000889 | No | Point | Yes |  | 2012-03-20 |  |  |  | Industrial Processes | In-process Fuel Use | Coke | General | Industrial Processes - NEC |  | Active | 2 | Fuel Comb. Industrial | 4 | Other | 1 | Wood/Bark Waste
39000899 | No | Point | Yes |  | 2012-03-20 |  |  |  | Industrial Processes | In-process Fuel Use | Coke | General: Coke | Industrial Processes - NEC |  | Active | 2 | Fuel Comb. Industrial | 4 | Other | 99 | Other
39000989 | No | Point | Yes |  | 2012-03-20 |  |  |  | Industrial Processes | In-process Fuel Use | Wood | General | Industrial Processes - NEC |  | Active | 2 | Fuel Comb. Industrial | 4 | Other | 99 | Other
39000999 | No | Point | Yes |  | 2012-03-20 |  |  |  | Industrial Processes | In-process Fuel Use | Wood | General: Wood | Industrial Processes - NEC |  | Active | 2 | Fuel Comb. Industrial | 4 | Other | 1 | Wood/Bark Waste
39001089 | No | Point | Yes | 2005 | 2012-03-20 | 39001099 |  |  | Industrial Processes | In-process Fuel Use | Liquified Petroleum Gas | General | Industrial Processes - NEC |  | Retired | 2 | Fuel Comb. Industrial | 4 | Other | 99 | Other
39001099 | No | Point | Yes |  | 2012-03-20 |  |  |  | Industrial Processes | In-process Fuel Use | Liquified Petroleum Gas | General | Industrial Processes - NEC |  | Active | 2 | Fuel Comb. Industrial | 4 | Other | 99 | Other
39001289 | No | Point | Yes |  | 2012-03-20 |  |  |  | Industrial Processes | In-process Fuel Use | Solid Waste | Solid Waste: General | Industrial Processes - NEC |  | Active | 2 | Fuel Comb. Industrial | 4 | Other | 99 | Other
39001299 | No | Point | Yes |  | 2012-03-20 |  |  |  | Industrial Processes | In-process Fuel Use | Solid Waste | General | Industrial Processes - NEC |  | Active | 2 | Fuel Comb. Industrial | 4 | Other | 99 | Other
39001385 | No | Point | Yes |  | 2012-03-20 |  |  |  | Industrial Processes | In-process Fuel Use | Liquid Waste | Recovered Solvent: General | Industrial Processes - NEC |  | Active | 2 | Fuel Comb. Industrial | 4 | Other | 2 | Liquid Waste
39001389 | No | Point | Yes | 2005 | 2012-03-20 | 39001399 |  |  | Industrial Processes | In-process Fuel Use | Liquid Waste | General | Industrial Processes - NEC |  | Retired | 2 | Fuel Comb. Industrial | 4 | Other | 2 | Liquid Waste
39001399 | No | Point | Yes |  | 2012-03-20 |  |  |  | Industrial Processes | In-process Fuel Use | Liquid Waste | General | Industrial Processes - NEC |  | Active | 2 | Fuel Comb. Industrial | 4 | Other | 2 | Liquid Waste
39090001 | No | Point | Yes |  | 2012-03-20 |  |  |  | Industrial Processes | In-process Fuel Use | Fuel Storage - Fixed Roof Tanks | Residual Oil: Breathing Loss | Industrial Processes - Storage and Transfer |  | Active | 9 | Storage & Transport | 2 | Petroleum & Petroleum Product Storage | 1 | Fixed Roof Gasoline
39090002 | No | Point | Yes |  | 2012-03-20 |  |  |  | Industrial Processes | In-process Fuel Use | Fuel Storage - Fixed Roof Tanks | Residual Oil: Working Loss | Industrial Processes - Storage and Transfer |  | Active | 9 | Storage & Transport | 2 | Petroleum & Petroleum Product Storage | 2 | Fixed Roof Crude
39090003 | No | Point | Yes |  | 2012-03-20 |  |  |  | Industrial Processes | In-process Fuel Use | Fuel Storage - Fixed Roof Tanks | Distillate Oil (No. 2): Breathing Loss | Industrial Processes - Storage and Transfer |  | Active | 9 | Storage & Transport | 2 | Petroleum & Petroleum Product Storage | 1 | Fixed Roof Gasoline
39090004 | No | Point | Yes |  | 2012-03-20 |  |  |  | Industrial Processes | In-process Fuel Use | Fuel Storage - Fixed Roof Tanks | Distillate Oil (No. 2): Working Loss | Industrial Processes - Storage and Transfer |  | Active | 9 | Storage & Transport | 2 | Petroleum & Petroleum Product Storage | 1 | Fixed Roof Gasoline
39090005 | No | Point | Yes |  | 2012-03-20 |  |  |  | Industrial Processes | In-process Fuel Use | Fuel Storage - Fixed Roof Tanks | Oil No. 6: Breathing Loss | Industrial Processes - Storage and Transfer |  | Active | 9 | Storage & Transport | 2 | Petroleum & Petroleum Product Storage | 2 | Fixed Roof Crude
39090006 | No | Point | Yes |  | 2012-03-20 |  |  |  | Industrial Processes | In-process Fuel Use | Fuel Storage - Fixed Roof Tanks | Oil No. 6: Working Loss | Industrial Processes - Storage and Transfer |  | Active | 9 | Storage & Transport | 2 | Petroleum & Petroleum Product Storage | 2 | Fixed Roof Crude
39090007 | No | Point | Yes |  | 2012-03-20 |  |  |  | Industrial Processes | In-process Fuel Use | Fuel Storage - Fixed Roof Tanks | Methanol: Breathing Loss | Industrial Processes - Storage and Transfer |  | Active | 9 | Storage & Transport | 2 | Petroleum & Petroleum Product Storage | 2 | Fixed Roof Crude
39090008 | No | Point | Yes |  | 2012-03-20 |  |  |  | Industrial Processes | In-process Fuel Use | Fuel Storage - Fixed Roof Tanks | Methanol: Working Loss | Industrial Processes - Storage and Transfer |  | Active | 9 | Storage & Transport | 2 | Petroleum & Petroleum Product Storage | 2 | Fixed Roof Crude
39090009 | No | Point | Yes |  | 2012-03-20 |  |  |  | Industrial Processes | In-process Fuel Use | Fuel Storage - Fixed Roof Tanks | Residual Oil/Crude Oil: Breathing Loss | Industrial Processes - Storage and Transfer |  | Active | 9 | Storage & Transport | 2 | Petroleum & Petroleum Product Storage | 1 | Fixed Roof Gasoline
39090010 | No | Point | Yes |  | 2012-03-20 |  |  |  | Industrial Processes | In-process Fuel Use | Fuel Storage - Fixed Roof Tanks | Residual Oil/Crude Oil: Working Loss | Industrial Processes - Storage and Transfer |  | Active | 9 | Storage & Transport | 2 | Petroleum & Petroleum Product Storage | 2 | Fixed Roof Crude
39090011 | No | Point | Yes |  | 2012-03-20 |  |  |  | Industrial Processes | In-process Fuel Use | Fuel Storage - Fixed Roof Tanks | Dual Fuel (Gas/Oil): Breathing Loss | Industrial Processes - Storage and Transfer |  | Active | 9 | Storage & Transport | 2 | Petroleum & Petroleum Product Storage | 2 | Fixed Roof Crude
39090012 | No | Point | Yes |  | 2012-03-20 |  |  |  | Industrial Processes | In-process Fuel Use | Fuel Storage - Fixed Roof Tanks | Dual Fuel (Gas/Oil): Working Loss | Industrial Processes - Storage and Transfer |  | Active | 9 | Storage & Transport | 2 | Petroleum & Petroleum Product Storage | 2 | Fixed Roof Crude
39091001 | No | Point | Yes |  | 2012-03-20 |  |  |  | Industrial Processes | In-process Fuel Use | Fuel Storage - Floating Roof Tanks | Residual Oil: Standing Loss | Industrial Processes - Storage and Transfer |  | Active | 9 | Storage & Transport | 2 | Petroleum & Petroleum Product Storage | 4 | Floating Roof Crude
39091002 | No | Point | Yes |  | 2012-03-20 |  |  |  | Industrial Processes | In-process Fuel Use | Fuel Storage - Floating Roof Tanks | Residual Oil: Withdrawal Loss | Industrial Processes - Storage and Transfer |  | Active | 9 | Storage & Transport | 2 | Petroleum & Petroleum Product Storage | 4 | Floating Roof Crude
39091003 | No | Point | Yes |  | 2012-03-20 |  |  |  | Industrial Processes | In-process Fuel Use | Fuel Storage - Floating Roof Tanks | Distillate Oil (No. 2): Standing Loss | Industrial Processes - Storage and Transfer |  | Active | 9 | Storage & Transport | 2 | Petroleum & Petroleum Product Storage | 4 | Floating Roof Crude
39091004 | No | Point | Yes |  | 2012-03-20 |  |  |  | Industrial Processes | In-process Fuel Use | Fuel Storage - Floating Roof Tanks | Distillate Oil (No. 2): Withdrawal Loss | Industrial Processes - Storage and Transfer |  | Active | 9 | Storage & Transport | 2 | Petroleum & Petroleum Product Storage | 4 | Floating Roof Crude
39091005 | No | Point | Yes |  | 2012-03-20 |  |  |  | Industrial Processes | In-process Fuel Use | Fuel Storage - Floating Roof Tanks | Oil No. 6: Standing Loss | Industrial Processes - Storage and Transfer |  | Active | 9 | Storage & Transport | 2 | Petroleum & Petroleum Product Storage | 4 | Floating Roof Crude
39091006 | No | Point | Yes |  | 2012-03-20 |  |  |  | Industrial Processes | In-process Fuel Use | Fuel Storage - Floating Roof Tanks | Oil No. 6: Withdrawal Loss | Industrial Processes - Storage and Transfer |  | Active | 9 | Storage & Transport | 2 | Petroleum & Petroleum Product Storage | 4 | Floating Roof Crude
39091007 | No | Point | Yes |  | 2012-03-20 |  |  |  | Industrial Processes | In-process Fuel Use | Fuel Storage - Floating Roof Tanks | Methanol: Standing Loss | Industrial Processes - Storage and Transfer |  | Active | 9 | Storage & Transport | 2 | Petroleum & Petroleum Product Storage | 4 | Floating Roof Crude
39091008 | No | Point | Yes |  | 2012-03-20 |  |  |  | Industrial Processes | In-process Fuel Use | Fuel Storage - Floating Roof Tanks | Methanol: Withdrawal Loss | Industrial Processes - Storage and Transfer |  | Active | 9 | Storage & Transport | 2 | Petroleum & Petroleum Product Storage | 4 | Floating Roof Crude
39091009 | No | Point | Yes |  | 2012-03-20 |  |  |  | Industrial Processes | In-process Fuel Use | Fuel Storage - Floating Roof Tanks | Residual Oil/Crude Oil: Standing Loss | Industrial Processes - Storage and Transfer |  | Active | 9 | Storage & Transport | 2 | Petroleum & Petroleum Product Storage | 4 | Floating Roof Crude
39091010 | No | Point | Yes |  | 2012-03-20 |  |  |  | Industrial Processes | In-process Fuel Use | Fuel Storage - Floating Roof Tanks | Residual Oil/Crude Oil: Withdrawal Loss | Industrial Processes - Storage and Transfer |  | Active | 9 | Storage & Transport | 2 | Petroleum & Petroleum Product Storage | 4 | Floating Roof Crude
39091011 | No | Point | Yes |  | 2012-03-20 |  |  |  | Industrial Processes | In-process Fuel Use | Fuel Storage - Floating Roof Tanks | Dual Fuel (Gas/Oil): Standing Loss | Industrial Processes - Storage and Transfer |  | Active | 9 | Storage & Transport | 2 | Petroleum & Petroleum Product Storage | 4 | Floating Roof Crude
39091012 | No | Point | Yes |  | 2012-03-20 |  |  |  | Industrial Processes | In-process Fuel Use | Fuel Storage - Floating Roof Tanks | Dual Fuel (Gas/Oil): Withdrawal Loss | Industrial Processes - Storage and Transfer |  | Active | 9 | Storage & Transport | 2 | Petroleum & Petroleum Product Storage | 4 | Floating Roof Crude
39092050 | No | Point | Yes |  | 2012-03-20 |  |  |  | Industrial Processes | In-process Fuel Use | Fuel Storage - Pressure Tanks | Natural Gas: Withdrawal Loss | Industrial Processes - Storage and Transfer |  | Active | 9 | Storage & Transport | 2 | Petroleum & Petroleum Product Storage | 99 | Other
39092051 | No | Point | Yes |  | 2012-03-20 |  |  |  | Industrial Processes | In-process Fuel Use | Fuel Storage - Pressure Tanks | LPG: Withdrawal Loss | Industrial Processes - Storage and Transfer |  | Active | 9 | Storage & Transport | 7 | Organic Chemical Storage | 99 | Other
39092052 | No | Point | Yes |  | 2012-03-20 |  |  |  | Industrial Processes | In-process Fuel Use | Fuel Storage - Pressure Tanks | Landfill Gas: Withdrawal Loss | Industrial Processes - Storage and Transfer |  | Active | 9 | Storage & Transport | 2 | Petroleum & Petroleum Product Storage | 99 | Other
39092053 | No | Point | Yes |  | 2012-03-20 |  |  |  | Industrial Processes | In-process Fuel Use | Fuel Storage - Pressure Tanks | Refinery Gas: Withdrawal Loss | Industrial Processes - Storage and Transfer |  | Active | 9 | Storage & Transport | 2 | Petroleum & Petroleum Product Storage | 99 | Other
39092054 | No | Point | Yes |  | 2012-03-20 |  |  |  | Industrial Processes | In-process Fuel Use | Fuel Storage - Pressure Tanks | Digester Gas: Withdrawal Loss | Industrial Processes - Storage and Transfer |  | Active | 9 | Storage & Transport | 2 | Petroleum & Petroleum Product Storage | 99 | Other
39092055 | No | Point | Yes |  | 2012-03-20 |  |  |  | Industrial Processes | In-process Fuel Use | Fuel Storage - Pressure Tanks | Process Gas: Withdrawal Loss | Industrial Processes - Storage and Transfer |  | Active | 9 | Storage & Transport | 2 | Petroleum & Petroleum Product Storage | 99 | Other
39092056 | No | Point | Yes |  | 2012-03-20 |  |  |  | Industrial Processes | In-process Fuel Use | Fuel Storage - Pressure Tanks | Dual Fuel (Gas/Oil): Withdrawal Loss | Industrial Processes - Storage and Transfer |  | Active | 9 | Storage & Transport | 2 | Petroleum & Petroleum Product Storage | 99 | Other
39900501 | No | Point | Yes |  | 2012-03-20 |  |  |  | Industrial Processes | Miscellaneous Manufacturing Industries | Process Heater/Furnace | Distillate Oil | Industrial Processes - NEC |  | Active | 2 | Fuel Comb. Industrial | 2 | Oil | 2 | Distillate
39900601 | No | Point | Yes |  | 2012-03-20 |  |  |  | Industrial Processes | Miscellaneous Manufacturing Industries | Process Heater/Furnace | Natural Gas | Industrial Processes - NEC |  | Active | 2 | Fuel Comb. Industrial | 3 | Gas | 2 | Process
39900701 | No | Point | Yes |  | 2012-03-20 |  |  |  | Industrial Processes | Miscellaneous Manufacturing Industries | Process Heater/Furnace | Process Gas | Industrial Processes - NEC |  | Active | 2 | Fuel Comb. Industrial | 3 | Gas | 2 | Process
39900711 | No | Point | Yes |  | 2012-03-20 |  |  |  | Industrial Processes | Miscellaneous Manufacturing Industries | Process Heater/Furnace | Refinery Gas | Industrial Processes - NEC |  | Active | 2 | Fuel Comb. Industrial | 3 | Gas | 2 | Process
39900721 | No | Point | Yes |  | 2012-03-20 |  |  |  | Industrial Processes | Miscellaneous Manufacturing Industries | Process Heater/Furnace | Digester Gas | Industrial Processes - NEC |  | Active | 2 | Fuel Comb. Industrial | 3 | Gas | 2 | Process
39900801 | No | Point | Yes |  | 2012-03-20 |  |  |  | Industrial Processes | Miscellaneous Manufacturing Industries | Process Heater/Furnace | Landfill Gas | Industrial Processes - NEC |  | Active | 2 | Fuel Comb. Industrial | 3 | Gas | 99 | Other
39901001 | No | Point | Yes |  | 2012-03-20 |  |  |  | Industrial Processes | Miscellaneous Manufacturing Industries | Process Heater/Furnace | LPG | Industrial Processes - NEC |  | Active | 2 | Fuel Comb. Industrial | 4 | Other | 99 | Other
39901601 | No | Point | Yes |  | 2012-03-20 |  |  |  | Industrial Processes | Miscellaneous Manufacturing Industries | Process Heater/Furnace | Methanol | Industrial Processes - NEC |  | Active | 2 | Fuel Comb. Industrial | 4 | Other | 99 | Other
39901701 | No | Point | Yes |  | 2012-03-20 |  |  |  | Industrial Processes | Miscellaneous Manufacturing Industries | Process Heater/Furnace | Gasoline | Industrial Processes - NEC |  | Active | 2 | Fuel Comb. Industrial | 3 | Gas | 99 | Other
39990001 | No | Point | Yes |  | 2012-03-20 |  |  |  | Industrial Processes | Miscellaneous Manufacturing Industries | Miscellaneous Manufacturing Industries | Distillate Oil (No. 2): Process Heaters | Industrial Processes - NEC |  | Active | 2 | Fuel Comb. Industrial | 2 | Oil | 2 | Distillate
39990002 | No | Point | Yes |  | 2012-03-20 |  |  |  | Industrial Processes | Miscellaneous Manufacturing Industries | Miscellaneous Manufacturing Industries | Residual Oil: Process Heaters | Industrial Processes - NEC |  | Active | 2 | Fuel Comb. Industrial | 2 | Oil | 1 | Residual
39990003 | No | Point | Yes |  | 2012-03-20 |  |  |  | Industrial Processes | Miscellaneous Manufacturing Industries | Miscellaneous Manufacturing Industries | Natural Gas: Process Heaters | Industrial Processes - NEC |  | Active | 2 | Fuel Comb. Industrial | 3 | Gas | 1 | Natural
39990004 | No | Point | Yes |  | 2012-03-20 |  |  |  | Industrial Processes | Miscellaneous Manufacturing Industries | Miscellaneous Manufacturing Industries | Process Gas: Process Heaters | Industrial Processes - NEC |  | Active | 2 | Fuel Comb. Industrial | 3 | Gas | 2 | Process
39990011 | No | Point | Yes |  | 2012-03-20 |  |  |  | Industrial Processes | Miscellaneous Manufacturing Industries | Miscellaneous Manufacturing Industries | Distillate Oil (No. 2): Incinerators | Industrial Processes - NEC |  | Active | 2 | Fuel Comb. Industrial | 2 | Oil | 2 | Distillate
39990012 | No | Point | Yes |  | 2012-03-20 |  |  |  | Industrial Processes | Miscellaneous Manufacturing Industries | Miscellaneous Manufacturing Industries | Residual Oil: Incinerators | Industrial Processes - NEC |  | Active | 2 | Fuel Comb. Industrial | 2 | Oil | 1 | Residual
39990013 | No | Point | Yes |  | 2012-03-20 |  |  |  | Industrial Processes | Miscellaneous Manufacturing Industries | Miscellaneous Manufacturing Industries | Natural Gas: Incinerators | Industrial Processes - NEC |  | Active | 2 | Fuel Comb. Industrial | 3 | Gas | 1 | Natural
39990014 | No | Point | Yes |  | 2012-03-20 |  |  |  | Industrial Processes | Miscellaneous Manufacturing Industries | Miscellaneous Manufacturing Industries | Process Gas: Incinerators | Industrial Processes - NEC |  | Active | 2 | Fuel Comb. Industrial | 3 | Gas | 2 | Process
39990021 | No | Point | Yes |  | 2016-11-23 |  |  |  | Industrial Processes | Miscellaneous Manufacturing Industries | Miscellaneous Manufacturing Industries | Distillate Oil (No. 2): Flares | Industrial Processes - NEC |  | Active | 2 | Fuel Comb. Industrial | 2 | Oil | 2 | Distillate
39990022 | No | Point | Yes |  | 2012-03-20 |  |  |  | Industrial Processes | Miscellaneous Manufacturing Industries | Miscellaneous Manufacturing Industries | Residual Oil: Flares | Industrial Processes - NEC |  | Active | 2 | Fuel Comb. Industrial | 2 | Oil | 1 | Residual
39990023 | No | Point | Yes |  | 2012-03-20 |  |  |  | Industrial Processes | Miscellaneous Manufacturing Industries | Miscellaneous Manufacturing Industries | Natural Gas: Flares | Industrial Processes - NEC |  | Active | 2 | Fuel Comb. Industrial | 3 | Gas | 1 | Natural
39990024 | No | Point | Yes |  | 2012-03-20 |  |  |  | Industrial Processes | Miscellaneous Manufacturing Industries | Miscellaneous Manufacturing Industries | Process Gas: Flares | Industrial Processes - NEC |  | Active | 2 | Fuel Comb. Industrial | 3 | Gas | 2 | Process
39999988 | No | Point | No | 2014 | 2016-07-15 |  |  |  | Industrial Processes | Miscellaneous Manufacturing Industries | Miscellaneous Manufacturing Industries | Biogenic CO2 | Industrial Processes - NEC |  | Retired | 7 | Other Industrial Processes | 99 | Miscellaneous Industrial Processes | 99 | Other
39999989 | No | Point | No | 2015 | 2016-03-04 | 39999999 |  |  | Industrial Processes | Miscellaneous Manufacturing Industries | Miscellaneous Industrial Processes | Other Not Classified | Industrial Processes - NEC |  | Retired | 7 | Other Industrial Processes | 99 | Miscellaneous Industrial Processes | 99 | Other
39999991 | No | Point | No | 2015 | 2016-03-04 | 39999999 |  |  | Industrial Processes | Miscellaneous Manufacturing Industries | Miscellaneous Industrial Processes | Other Not Classified | Industrial Processes - NEC |  | Retired | 7 | Other Industrial Processes | 99 | Miscellaneous Industrial Processes | 99 | Other
39999992 | No | Point | No | 2015 | 2016-03-04 | 39999999 |  |  | Industrial Processes | Miscellaneous Manufacturing Industries | Miscellaneous Industrial Processes | Other Not Classified | Industrial Processes - NEC |  | Retired | 7 | Other Industrial Processes | 99 | Miscellaneous Industrial Processes | 99 | Other
39999993 | No | Point | No | 2015 | 2016-03-04 | 39999999 |  |  | Industrial Processes | Miscellaneous Manufacturing Industries | Miscellaneous Industrial Processes | Other Not Classified | Industrial Processes - NEC |  | Retired | 7 | Other Industrial Processes | 99 | Miscellaneous Industrial Processes | 99 | Other
39999994 | No | Point | No | 2015 | 2016-03-04 | 39999999 |  |  | Industrial Processes | Miscellaneous Manufacturing Industries | Miscellaneous Industrial Processes | Other Not Classified | Industrial Processes - NEC |  | Retired | 7 | Other Industrial Processes | 99 | Miscellaneous Industrial Processes | 99 | Other
39999995 | No | Point | No | 2015 | 2016-03-04 | 39999999 |  |  | Industrial Processes | Miscellaneous Manufacturing Industries | Miscellaneous Industrial Processes | Other Not Classified | Industrial Processes - NEC |  | Retired | 7 | Other Industrial Processes | 99 | Miscellaneous Industrial Processes | 99 | Other
39999996 | No | Point | No | 2015 | 2016-03-04 | 39999999 |  |  | Industrial Processes | Miscellaneous Manufacturing Industries | Miscellaneous Industrial Processes | Other Not Classified | Industrial Processes - NEC |  | Retired | 7 | Other Industrial Processes | 99 | Miscellaneous Industrial Processes | 99 | Other
39999997 | No | Point | No | 2015 | 2016-03-04 | 39999999 |  |  | Industrial Processes | Miscellaneous Manufacturing Industries | Miscellaneous Industrial Processes | Other Not Classified | Industrial Processes - NEC |  | Retired | 7 | Other Industrial Processes | 99 | Miscellaneous Industrial Processes | 99 | Other
39999998 | No | Point | No | 2015 | 2016-03-04 | 39999999 |  |  | Industrial Processes | Miscellaneous Manufacturing Industries | Miscellaneous Industrial Processes | Other Not Classified | Industrial Processes - NEC |  | Retired | 7 | Other Industrial Processes | 99 | Miscellaneous Industrial Processes | 99 | Other
39999999 | No | Point | Yes |  | 2012-03-20 |  |  |  | Industrial Processes | Miscellaneous Manufacturing Industries | Miscellaneous Industrial Processes | Other Not Classified | Industrial Processes - NEC |  | Active | 7 | Other Industrial Processes | 99 | Miscellaneous Industrial Processes | 99 | Other
40750016 | No | Point | Yes |  | 2015-03-20 |  |  |  | Industrial Processes | Organic Chemical Storage | Underground Storage Tanks | Acrylonitrile: Working Loss | Industrial Processes - Storage and Transfer |  | Active | 9 | Storage & Transport | 7 | Organic Chemical Storage | 99 | Other
20100101 | No | Point | Yes |  | 2012-03-20 |  |  |  | Internal Combustion Engines | Electric Generation | Distillate Oil (Diesel) | Turbine | Fuel Comb - Electric Generation - Oil |  | Active | 1 | Fuel Comb. Elec. Util. | 5 | Internal Combustion | 99 | Other
20100102 | No | Point | Yes |  | 2012-03-20 |  |  |  | Internal Combustion Engines | Electric Generation | Distillate Oil (Diesel) | Reciprocating | Fuel Comb - Electric Generation - Oil |  | Active | 1 | Fuel Comb. Elec. Util. | 5 | Internal Combustion | 99 | Other
20100105 | No | Point | Yes |  | 2012-03-20 |  |  |  | Internal Combustion Engines | Electric Generation | Distillate Oil (Diesel) | Reciprocating: Crankcase Blowby | Fuel Comb - Electric Generation - Oil |  | Active | 1 | Fuel Comb. Elec. Util. | 5 | Internal Combustion | 99 | Other
20100106 | No | Point | Yes |  | 2012-03-20 |  |  |  | Internal Combustion Engines | Electric Generation | Distillate Oil (Diesel) | Reciprocating: Evaporative Losses (Fuel Storage and Delivery System) | Fuel Comb - Electric Generation - Oil |  | Active | 1 | Fuel Comb. Elec. Util. | 5 | Internal Combustion | 99 | Other
20100107 | No | Point | Yes |  | 2012-03-20 |  |  |  | Internal Combustion Engines | Electric Generation | Distillate Oil (Diesel) | Reciprocating: Exhaust | Fuel Comb - Electric Generation - Oil |  | Active | 1 | Fuel Comb. Elec. Util. | 5 | Internal Combustion | 99 | Other
20100108 | No | Point | Yes |  | 2012-03-20 |  |  |  | Internal Combustion Engines | Electric Generation | Distillate Oil (Diesel) | Turbine: Evaporative Losses (Fuel Storage and Delivery System) | Fuel Comb - Electric Generation - Oil |  | Active | 1 | Fuel Comb. Elec. Util. | 5 | Internal Combustion | 99 | Other
20100109 | No | Point | Yes |  | 2012-03-20 |  |  |  | Internal Combustion Engines | Electric Generation | Distillate Oil (Diesel) | Turbine: Exhaust | Fuel Comb - Electric Generation - Oil |  | Active | 1 | Fuel Comb. Elec. Util. | 5 | Internal Combustion | 99 | Other
20100201 | No | Point | Yes |  | 2012-03-20 |  |  |  | Internal Combustion Engines | Electric Generation | Natural Gas | Turbine | Fuel Comb - Electric Generation - Natural Gas |  | Active | 1 | Fuel Comb. Elec. Util. | 5 | Internal Combustion | 99 | Other
20100202 | No | Point | Yes |  | 2012-03-20 |  |  |  | Internal Combustion Engines | Electric Generation | Natural Gas | Reciprocating | Fuel Comb - Electric Generation - Natural Gas |  | Active | 1 | Fuel Comb. Elec. Util. | 5 | Internal Combustion | 99 | Other
20100205 | No | Point | Yes |  | 2012-03-20 |  |  |  | Internal Combustion Engines | Electric Generation | Natural Gas | Reciprocating: Crankcase Blowby | Fuel Comb - Electric Generation - Natural Gas |  | Active | 1 | Fuel Comb. Elec. Util. | 5 | Internal Combustion | 99 | Other
20100206 | No | Point | Yes |  | 2012-03-20 |  |  |  | Internal Combustion Engines | Electric Generation | Natural Gas | Reciprocating: Evaporative Losses (Fuel Delivery System) | Fuel Comb - Electric Generation - Natural Gas |  | Active | 1 | Fuel Comb. Elec. Util. | 5 | Internal Combustion | 99 | Other
20100207 | No | Point | Yes |  | 2012-03-20 |  |  |  | Internal Combustion Engines | Electric Generation | Natural Gas | Reciprocating: Exhaust | Fuel Comb - Electric Generation - Natural Gas |  | Active | 1 | Fuel Comb. Elec. Util. | 5 | Internal Combustion | 99 | Other
20100208 | No | Point | Yes |  | 2012-03-20 |  |  |  | Internal Combustion Engines | Electric Generation | Natural Gas | Turbine: Evaporative Losses (Fuel Delivery System) | Fuel Comb - Electric Generation - Natural Gas |  | Active | 1 | Fuel Comb. Elec. Util. | 5 | Internal Combustion | 99 | Other
20100209 | No | Point | Yes |  | 2012-03-20 |  |  |  | Internal Combustion Engines | Electric Generation | Natural Gas | Turbine: Exhaust | Fuel Comb - Electric Generation - Natural Gas |  | Active | 1 | Fuel Comb. Elec. Util. | 5 | Internal Combustion | 99 | Other
20100301 | No | Point | Yes |  | 2012-03-20 |  |  |  | Internal Combustion Engines | Electric Generation | Gasified Coal | Turbine | Fuel Comb - Electric Generation - Other |  | Active | 1 | Fuel Comb. Elec. Util. | 5 | Internal Combustion | 99 | Other
20100702 | No | Point | Yes |  | 2012-03-20 |  |  |  | Internal Combustion Engines | Electric Generation | Process Gas | Reciprocating | Fuel Comb - Electric Generation - Other |  | Active | 1 | Fuel Comb. Elec. Util. | 5 | Internal Combustion | 99 | Other
20100705 | No | Point | Yes |  | 2012-03-20 |  |  |  | Internal Combustion Engines | Electric Generation | Process Gas | Reciprocating: Crankcase Blowby | Fuel Comb - Electric Generation - Other |  | Active | 1 | Fuel Comb. Elec. Util. | 5 | Internal Combustion | 99 | Other
20100706 | No | Point | Yes |  | 2012-03-20 |  |  |  | Internal Combustion Engines | Electric Generation | Process Gas | Reciprocating: Evaporative Losses (Fuel Delivery System) | Fuel Comb - Electric Generation - Other |  | Active | 1 | Fuel Comb. Elec. Util. | 5 | Internal Combustion | 99 | Other
20100707 | No | Point | Yes |  | 2012-03-20 |  |  |  | Internal Combustion Engines | Electric Generation | Process Gas | Reciprocating: Exhaust | Fuel Comb - Electric Generation - Other |  | Active | 1 | Fuel Comb. Elec. Util. | 5 | Internal Combustion | 99 | Other
20100801 | No | Point | Yes |  | 2012-03-20 |  |  |  | Internal Combustion Engines | Electric Generation | Landfill Gas | Turbine | Fuel Comb - Electric Generation - Other |  | Active | 1 | Fuel Comb. Elec. Util. | 5 | Internal Combustion | 99 | Other
20100802 | No | Point | Yes |  | 2012-03-20 |  |  |  | Internal Combustion Engines | Electric Generation | Landfill Gas | Reciprocating | Fuel Comb - Electric Generation - Other |  | Active | 1 | Fuel Comb. Elec. Util. | 5 | Internal Combustion | 99 | Other
20100805 | No | Point | Yes |  | 2012-03-20 |  |  |  | Internal Combustion Engines | Electric Generation | Landfill Gas | Reciprocating: Crankcase Blowby | Fuel Comb - Electric Generation - Other |  | Active | 1 | Fuel Comb. Elec. Util. | 5 | Internal Combustion | 99 | Other
20100806 | No | Point | Yes |  | 2012-03-20 |  |  |  | Internal Combustion Engines | Electric Generation | Landfill Gas | Reciprocating: Evaporative Losses (Fuel Delivery System) | Fuel Comb - Electric Generation - Other |  | Active | 1 | Fuel Comb. Elec. Util. | 5 | Internal Combustion | 99 | Other
20100807 | No | Point | Yes |  | 2012-03-20 |  |  |  | Internal Combustion Engines | Electric Generation | Landfill Gas | Reciprocating: Exhaust | Fuel Comb - Electric Generation - Other |  | Active | 1 | Fuel Comb. Elec. Util. | 5 | Internal Combustion | 99 | Other
20100808 | No | Point | Yes |  | 2012-03-20 |  |  |  | Internal Combustion Engines | Electric Generation | Landfill Gas | Turbine: Evaporative Losses (Fuel Delivery System) | Fuel Comb - Electric Generation - Other |  | Active | 1 | Fuel Comb. Elec. Util. | 5 | Internal Combustion | 99 | Other
20100809 | No | Point | Yes |  | 2012-03-20 |  |  |  | Internal Combustion Engines | Electric Generation | Landfill Gas | Turbine: Exhaust | Fuel Comb - Electric Generation - Other |  | Active | 1 | Fuel Comb. Elec. Util. | 5 | Internal Combustion | 99 | Other
20100901 | No | Point | Yes |  | 2012-03-20 |  |  |  | Internal Combustion Engines | Electric Generation | Kerosene/Naphtha (Jet Fuel) | Turbine | Fuel Comb - Electric Generation - Oil |  | Active | 1 | Fuel Comb. Elec. Util. | 5 | Internal Combustion | 99 | Other
20100902 | No | Point | Yes |  | 2012-03-20 |  |  |  | Internal Combustion Engines | Electric Generation | Kerosene/Naphtha (Jet Fuel) | Reciprocating | Fuel Comb - Electric Generation - Oil |  | Active | 1 | Fuel Comb. Elec. Util. | 5 | Internal Combustion | 99 | Other
20100905 | No | Point | Yes |  | 2012-03-20 |  |  |  | Internal Combustion Engines | Electric Generation | Kerosene/Naphtha (Jet Fuel) | Reciprocating: Crankcase Blowby | Fuel Comb - Electric Generation - Oil |  | Active | 1 | Fuel Comb. Elec. Util. | 5 | Internal Combustion | 99 | Other
20100906 | No | Point | Yes |  | 2012-03-20 |  |  |  | Internal Combustion Engines | Electric Generation | Kerosene/Naphtha (Jet Fuel) | Reciprocating: Evaporative Losses (Fuel Delivery System) | Fuel Comb - Electric Generation - Oil |  | Active | 1 | Fuel Comb. Elec. Util. | 5 | Internal Combustion | 99 | Other
20100907 | No | Point | Yes |  | 2012-03-20 |  |  |  | Internal Combustion Engines | Electric Generation | Kerosene/Naphtha (Jet Fuel) | Reciprocating: Exhaust | Fuel Comb - Electric Generation - Oil |  | Active | 1 | Fuel Comb. Elec. Util. | 5 | Internal Combustion | 99 | Other
20100908 | No | Point | Yes |  | 2012-03-20 |  |  |  | Internal Combustion Engines | Electric Generation | Kerosene/Naphtha (Jet Fuel) | Turbine: Evaporative Losses (Fuel Storage and Delivery System) | Fuel Comb - Electric Generation - Oil |  | Active | 1 | Fuel Comb. Elec. Util. | 5 | Internal Combustion | 99 | Other
20100909 | No | Point | Yes |  | 2012-03-20 |  |  |  | Internal Combustion Engines | Electric Generation | Kerosene/Naphtha (Jet Fuel) | Turbine: Exhaust | Fuel Comb - Electric Generation - Oil |  | Active | 1 | Fuel Comb. Elec. Util. | 5 | Internal Combustion | 99 | Other
20101001 | No | Point | Yes |  | 2012-03-20 |  |  |  | Internal Combustion Engines | Electric Generation | Geysers/Geothermal | Steam Turbine | Fuel Comb - Electric Generation - Other |  | Active | 1 | Fuel Comb. Elec. Util. | 5 | Internal Combustion | 99 | Other
20101010 | No | Point | Yes |  | 2012-03-20 |  |  |  | Internal Combustion Engines | Electric Generation | Geysers/Geothermal | Well Drilling: Steam Emissions | Fuel Comb - Electric Generation - Other |  | Active | 1 | Fuel Comb. Elec. Util. | 5 | Internal Combustion | 99 | Other
20101020 | No | Point | Yes |  | 2012-03-20 |  |  |  | Internal Combustion Engines | Electric Generation | Geysers/Geothermal | Well Pad Fugitives: Blowdown | Fuel Comb - Electric Generation - Other |  | Active | 1 | Fuel Comb. Elec. Util. | 5 | Internal Combustion | 99 | Other
20101021 | No | Point | Yes |  | 2012-03-20 |  |  |  | Internal Combustion Engines | Electric Generation | Geysers/Geothermal | Well Pad Fugitives: Vents/Leaks | Fuel Comb - Electric Generation - Other |  | Active | 1 | Fuel Comb. Elec. Util. | 5 | Internal Combustion | 99 | Other
20101030 | No | Point | Yes |  | 2012-03-20 |  |  |  | Internal Combustion Engines | Electric Generation | Geysers/Geothermal | Pipeline Fugitives: Blowdown | Fuel Comb - Electric Generation - Other |  | Active | 1 | Fuel Comb. Elec. Util. | 5 | Internal Combustion | 99 | Other
20101031 | No | Point | Yes |  | 2012-03-20 |  |  |  | Internal Combustion Engines | Electric Generation | Geysers/Geothermal | Pipeline Fugitives: Vents/Leaks | Fuel Comb - Electric Generation - Other |  | Active | 1 | Fuel Comb. Elec. Util. | 5 | Internal Combustion | 99 | Other
20101302 | No | Point | Yes |  | 2012-03-20 |  |  |  | Internal Combustion Engines | Electric Generation | Liquid Waste | Waste Oil - Turbine | Fuel Comb - Electric Generation - Other |  | Active | 1 | Fuel Comb. Elec. Util. | 5 | Internal Combustion | 99 | Other
20180001 | No | Point | Yes |  | 2012-03-20 |  |  |  | Internal Combustion Engines | Electric Generation | Equipment Leaks | Equipment Leaks | Industrial Processes - NEC |  | Active | 2 | Fuel Comb. Industrial | 5 | Internal Combustion | 99 | Other
20182001 | No | Point | Yes |  | 2012-03-20 |  |  |  | Internal Combustion Engines | Electric Generation | Wastewater, Aggregate | Process Area Drains | Industrial Processes - NEC |  | Active | 1 | Fuel Comb. Elec. Util. | 5 | Internal Combustion | 99 | Other
20182002 | No | Point | Yes |  | 2012-03-20 |  |  |  | Internal Combustion Engines | Electric Generation | Wastewater, Aggregate | Process Equipment Drains | Industrial Processes - NEC |  | Active | 1 | Fuel Comb. Elec. Util. | 5 | Internal Combustion | 99 | Other
20182599 | No | Point | Yes |  | 2012-03-20 |  |  |  | Internal Combustion Engines | Electric Generation | Wastewater, Points of Generation | Specify Point of Generation | Industrial Processes - NEC |  | Active | 10 | Waste Disposal & Recycling | 4 | Industrial Waste Water | 99 | Other
20190099 | No | Point | Yes |  | 2012-03-20 |  |  |  | Internal Combustion Engines | Electric Generation | Flares | Heavy Water | Fuel Comb - Electric Generation - Other |  | Active | 1 | Fuel Comb. Elec. Util. | 4 | Other | 99 | Other
20200101 | No | Point | Yes |  | 2012-03-20 |  |  |  | Internal Combustion Engines | Industrial | Distillate Oil (Diesel) | Turbine | Fuel Comb - Industrial Boilers, ICEs - Oil |  | Active | 2 | Fuel Comb. Industrial | 5 | Internal Combustion | 99 | Other
20200102 | No | Point | Yes |  | 2012-03-20 |  |  |  | Internal Combustion Engines | Industrial | Distillate Oil (Diesel) | Reciprocating | Fuel Comb - Industrial Boilers, ICEs - Oil |  | Active | 2 | Fuel Comb. Industrial | 5 | Internal Combustion | 99 | Other
20200103 | No | Point | Yes |  | 2012-03-20 |  |  |  | Internal Combustion Engines | Industrial | Distillate Oil (Diesel) | Turbine: Cogeneration | Fuel Comb - Industrial Boilers, ICEs - Oil |  | Active | 2 | Fuel Comb. Industrial | 5 | Internal Combustion | 99 | Other
20200104 | No | Point | Yes |  | 2012-03-20 |  |  |  | Internal Combustion Engines | Industrial | Distillate Oil (Diesel) | Reciprocating: Cogeneration | Fuel Comb - Industrial Boilers, ICEs - Oil |  | Active | 2 | Fuel Comb. Industrial | 5 | Internal Combustion | 99 | Other
20200105 | No | Point | Yes |  | 2012-03-20 |  |  |  | Internal Combustion Engines | Industrial | Distillate Oil (Diesel) | Reciprocating: Crankcase Blowby | Fuel Comb - Industrial Boilers, ICEs - Oil |  | Active | 2 | Fuel Comb. Industrial | 5 | Internal Combustion | 99 | Other
20200106 | No | Point | Yes |  | 2012-03-20 |  |  |  | Internal Combustion Engines | Industrial | Distillate Oil (Diesel) | Reciprocating: Evaporative Losses (Fuel Storage and Delivery System) | Fuel Comb - Industrial Boilers, ICEs - Oil |  | Active | 2 | Fuel Comb. Industrial | 5 | Internal Combustion | 99 | Other
20200107 | No | Point | Yes |  | 2012-03-20 |  |  |  | Internal Combustion Engines | Industrial | Distillate Oil (Diesel) | Reciprocating: Exhaust | Fuel Comb - Industrial Boilers, ICEs - Oil |  | Active | 2 | Fuel Comb. Industrial | 5 | Internal Combustion | 99 | Other
20200108 | No | Point | Yes |  | 2012-03-20 |  |  |  | Internal Combustion Engines | Industrial | Distillate Oil (Diesel) | Turbine: Evaporative Losses (Fuel Storage and Delivery System) | Fuel Comb - Industrial Boilers, ICEs - Oil |  | Active | 2 | Fuel Comb. Industrial | 5 | Internal Combustion | 99 | Other
20200109 | No | Point | Yes |  | 2012-03-20 |  |  |  | Internal Combustion Engines | Industrial | Distillate Oil (Diesel) | Turbine: Exhaust | Fuel Comb - Industrial Boilers, ICEs - Oil |  | Active | 2 | Fuel Comb. Industrial | 5 | Internal Combustion | 99 | Other
20200201 | No | Point | Yes |  | 2012-03-20 |  |  |  | Internal Combustion Engines | Industrial | Natural Gas | Turbine | Fuel Comb - Industrial Boilers, ICEs - Natural Gas |  | Active | 2 | Fuel Comb. Industrial | 5 | Internal Combustion | 99 | Other
20200202 | No | Point | Yes |  | 2012-03-20 |  |  |  | Internal Combustion Engines | Industrial | Natural Gas | Reciprocating | Fuel Comb - Industrial Boilers, ICEs - Natural Gas |  | Active | 2 | Fuel Comb. Industrial | 5 | Internal Combustion | 99 | Other
20200203 | No | Point | Yes |  | 2012-03-20 |  |  |  | Internal Combustion Engines | Industrial | Natural Gas | Turbine: Cogeneration | Fuel Comb - Industrial Boilers, ICEs - Natural Gas |  | Active | 2 | Fuel Comb. Industrial | 5 | Internal Combustion | 99 | Other
20200204 | No | Point | Yes |  | 2012-03-20 |  |  |  | Internal Combustion Engines | Industrial | Natural Gas | Reciprocating: Cogeneration | Fuel Comb - Industrial Boilers, ICEs - Natural Gas |  | Active | 2 | Fuel Comb. Industrial | 5 | Internal Combustion | 99 | Other
20200205 | No | Point | Yes |  | 2012-03-20 |  |  |  | Internal Combustion Engines | Industrial | Natural Gas | Reciprocating: Crankcase Blowby | Fuel Comb - Industrial Boilers, ICEs - Natural Gas |  | Active | 2 | Fuel Comb. Industrial | 5 | Internal Combustion | 99 | Other
20200206 | No | Point | Yes |  | 2012-03-20 |  |  |  | Internal Combustion Engines | Industrial | Natural Gas | Reciprocating: Evaporative Losses (Fuel Delivery System) | Fuel Comb - Industrial Boilers, ICEs - Natural Gas |  | Active | 2 | Fuel Comb. Industrial | 5 | Internal Combustion | 99 | Other
20200207 | No | Point | Yes |  | 2012-03-20 |  |  |  | Internal Combustion Engines | Industrial | Natural Gas | Reciprocating: Exhaust | Fuel Comb - Industrial Boilers, ICEs - Natural Gas |  | Active | 2 | Fuel Comb. Industrial | 5 | Internal Combustion | 99 | Other
20200208 | No | Point | Yes |  | 2012-03-20 |  |  |  | Internal Combustion Engines | Industrial | Natural Gas | Turbine: Evaporative Losses (Fuel Delivery System) | Fuel Comb - Industrial Boilers, ICEs - Natural Gas |  | Active | 2 | Fuel Comb. Industrial | 5 | Internal Combustion | 99 | Other
20200209 | No | Point | Yes |  | 2012-03-20 |  |  |  | Internal Combustion Engines | Industrial | Natural Gas | Turbine: Exhaust | Fuel Comb - Industrial Boilers, ICEs - Natural Gas |  | Active | 2 | Fuel Comb. Industrial | 5 | Internal Combustion | 99 | Other
20200251 | No | Point | Yes |  | 2012-03-20 |  |  |  | Internal Combustion Engines | Industrial | Natural Gas | 2-cycle Rich Burn | Fuel Comb - Industrial Boilers, ICEs - Natural Gas |  | Active | 2 | Fuel Comb. Industrial | 5 | Internal Combustion | 99 | Other
20200252 | No | Point | Yes |  | 2012-03-20 |  |  |  | Internal Combustion Engines | Industrial | Natural Gas | 2-cycle Lean Burn | Fuel Comb - Industrial Boilers, ICEs - Natural Gas |  | Active | 2 | Fuel Comb. Industrial | 5 | Internal Combustion | 99 | Other
20200253 | No | Point | Yes |  | 2012-03-20 |  |  |  | Internal Combustion Engines | Industrial | Natural Gas | 4-cycle Rich Burn | Fuel Comb - Industrial Boilers, ICEs - Natural Gas |  | Active | 2 | Fuel Comb. Industrial | 5 | Internal Combustion | 99 | Other
20200254 | No | Point | Yes |  | 2012-03-20 |  |  |  | Internal Combustion Engines | Industrial | Natural Gas | 4-cycle Lean Burn | Fuel Comb - Industrial Boilers, ICEs - Natural Gas |  | Active | 2 | Fuel Comb. Industrial | 5 | Internal Combustion | 99 | Other
20200255 | No | Point | Yes |  | 2012-03-20 |  |  |  | Internal Combustion Engines | Industrial | Natural Gas | 2-cycle Clean Burn | Fuel Comb - Industrial Boilers, ICEs - Natural Gas |  | Active | 2 | Fuel Comb. Industrial | 5 | Internal Combustion | 99 | Other
20200256 | No | Point | Yes |  | 2012-03-20 |  |  |  | Internal Combustion Engines | Industrial | Natural Gas | 4-cycle Clean Burn | Fuel Comb - Industrial Boilers, ICEs - Natural Gas |  | Active | 2 | Fuel Comb. Industrial | 5 | Internal Combustion | 99 | Other
20200301 | No | Point | Yes | 2005 | 2012-03-20 | 20201702 |  |  | Internal Combustion Engines | Industrial | Gasoline | Reciprocating | Fuel Comb - Industrial Boilers, ICEs - Other |  | Retired | 2 | Fuel Comb. Industrial | 5 | Internal Combustion | 99 | Other
20200305 | No | Point | Yes | 2005 | 2012-03-20 | 20201705 |  |  | Internal Combustion Engines | Industrial | Gasoline | Reciprocating: Crankcase Blowby | Fuel Comb - Industrial Boilers, ICEs - Other |  | Retired | 2 | Fuel Comb. Industrial | 5 | Internal Combustion | 99 | Other
20200306 | No | Point | Yes | 2005 | 2012-03-20 | 20201706 |  |  | Internal Combustion Engines | Industrial | Gasoline | Reciprocating: Evaporative Losses (Fuel Storage and Delivery System) | Fuel Comb - Industrial Boilers, ICEs - Other |  | Retired | 2 | Fuel Comb. Industrial | 5 | Internal Combustion | 99 | Other
20200307 | No | Point | Yes | 2005 | 2012-03-20 | 20201707 |  |  | Internal Combustion Engines | Industrial | Gasoline | Reciprocating: Exhaust | Fuel Comb - Industrial Boilers, ICEs - Other |  | Retired | 2 | Fuel Comb. Industrial | 5 | Internal Combustion | 99 | Other
20200401 | No | Point | Yes |  | 2012-03-20 |  |  |  | Internal Combustion Engines | Industrial | Large Bore Engine | Diesel | Fuel Comb - Industrial Boilers, ICEs - Oil |  | Active | 2 | Fuel Comb. Industrial | 5 | Internal Combustion | 99 | Other
20200402 | No | Point | Yes |  | 2012-03-20 |  |  |  | Internal Combustion Engines | Industrial | Large Bore Engine | Dual Fuel (Oil/Gas) | Fuel Comb - Industrial Boilers, ICEs - Oil |  | Active | 2 | Fuel Comb. Industrial | 5 | Internal Combustion | 99 | Other
20200403 | No | Point | Yes |  | 2012-03-20 |  |  |  | Internal Combustion Engines | Industrial | Large Bore Engine | Cogeneration: Dual Fuel | Fuel Comb - Industrial Boilers, ICEs - Oil |  | Active | 2 | Fuel Comb. Industrial | 5 | Internal Combustion | 99 | Other
20200405 | No | Point | Yes |  | 2012-03-20 |  |  |  | Internal Combustion Engines | Industrial | Large Bore Engine | Crankcase Blowby | Fuel Comb - Industrial Boilers, ICEs - Oil |  | Active | 2 | Fuel Comb. Industrial | 5 | Internal Combustion | 99 | Other
20200406 | No | Point | Yes |  | 2012-03-20 |  |  |  | Internal Combustion Engines | Industrial | Large Bore Engine | Evaporative Losses (Fuel Storage and Delivery System) | Fuel Comb - Industrial Boilers, ICEs - Oil |  | Active | 2 | Fuel Comb. Industrial | 5 | Internal Combustion | 99 | Other
20200407 | No | Point | Yes |  | 2012-03-20 |  |  |  | Internal Combustion Engines | Industrial | Large Bore Engine | Exhaust | Fuel Comb - Industrial Boilers, ICEs - Oil |  | Active | 2 | Fuel Comb. Industrial | 5 | Internal Combustion | 99 | Other
20200501 | No | Point | Yes |  | 2012-03-20 |  |  |  | Internal Combustion Engines | Industrial | Residual/Crude Oil | Reciprocating | Fuel Comb - Industrial Boilers, ICEs - Oil |  | Active | 2 | Fuel Comb. Industrial | 5 | Internal Combustion | 99 | Other
20200505 | No | Point | Yes |  | 2012-03-20 |  |  |  | Internal Combustion Engines | Industrial | Residual/Crude Oil | Reciprocating: Crankcase Blowby | Fuel Comb - Industrial Boilers, ICEs - Oil |  | Active | 2 | Fuel Comb. Industrial | 5 | Internal Combustion | 99 | Other
20200506 | No | Point | Yes |  | 2012-03-20 |  |  |  | Internal Combustion Engines | Industrial | Residual/Crude Oil | Reciprocating: Evaporative Losses (Fuel Storage and Delivery System) | Fuel Comb - Industrial Boilers, ICEs - Oil |  | Active | 2 | Fuel Comb. Industrial | 5 | Internal Combustion | 99 | Other
20200507 | No | Point | Yes |  | 2012-03-20 |  |  |  | Internal Combustion Engines | Industrial | Residual/Crude Oil | Reciprocating: Exhaust | Fuel Comb - Industrial Boilers, ICEs - Oil |  | Active | 2 | Fuel Comb. Industrial | 5 | Internal Combustion | 99 | Other
20200701 | No | Point | Yes |  | 2012-03-20 |  |  |  | Internal Combustion Engines | Industrial | Process Gas | Turbine | Fuel Comb - Industrial Boilers, ICEs - Other |  | Active | 2 | Fuel Comb. Industrial | 5 | Internal Combustion | 99 | Other
20200702 | No | Point | Yes |  | 2012-03-20 |  |  |  | Internal Combustion Engines | Industrial | Process Gas | Reciprocating Engine | Fuel Comb - Industrial Boilers, ICEs - Other |  | Active | 2 | Fuel Comb. Industrial | 5 | Internal Combustion | 99 | Other
20200705 | No | Point | Yes |  | 2012-03-20 |  |  |  | Internal Combustion Engines | Industrial | Process Gas | Refinery Gas: Turbine | Fuel Comb - Industrial Boilers, ICEs - Other |  | Active | 2 | Fuel Comb. Industrial | 5 | Internal Combustion | 99 | Other
20200706 | No | Point | Yes |  | 2012-03-20 |  |  |  | Internal Combustion Engines | Industrial | Process Gas | Refinery Gas: Reciprocating Engine | Fuel Comb - Industrial Boilers, ICEs - Other |  | Active | 2 | Fuel Comb. Industrial | 5 | Internal Combustion | 99 | Other
20200710 | No | Point | Yes |  | 2012-03-20 |  |  |  | Internal Combustion Engines | Industrial | Process Gas | Reciprocating: Crankcase Blowby | Fuel Comb - Industrial Boilers, ICEs - Other |  | Active | 2 | Fuel Comb. Industrial | 5 | Internal Combustion | 99 | Other
20200711 | No | Point | Yes |  | 2012-03-20 |  |  |  | Internal Combustion Engines | Industrial | Process Gas | Reciprocating: Evaporative Losses (Fuel Delivery System) | Fuel Comb - Industrial Boilers, ICEs - Other |  | Active | 2 | Fuel Comb. Industrial | 5 | Internal Combustion | 99 | Other
20200712 | No | Point | Yes |  | 2012-03-20 |  |  |  | Internal Combustion Engines | Industrial | Process Gas | Reciprocating: Exhaust | Fuel Comb - Industrial Boilers, ICEs - Other |  | Active | 2 | Fuel Comb. Industrial | 5 | Internal Combustion | 99 | Other
20200713 | No | Point | Yes |  | 2012-03-20 |  |  |  | Internal Combustion Engines | Industrial | Process Gas | Turbine: Evaporative Losses (Fuel Delivery System) | Fuel Comb - Industrial Boilers, ICEs - Other |  | Active | 2 | Fuel Comb. Industrial | 5 | Internal Combustion | 99 | Other
20200714 | No | Point | Yes |  | 2012-03-20 |  |  |  | Internal Combustion Engines | Industrial | Process Gas | Turbine: Exhaust | Fuel Comb - Industrial Boilers, ICEs - Other |  | Active | 2 | Fuel Comb. Industrial | 5 | Internal Combustion | 99 | Other
20200901 | No | Point | Yes |  | 2012-03-20 |  |  |  | Internal Combustion Engines | Industrial | Kerosene/Naphtha (Jet Fuel) | Turbine | Fuel Comb - Industrial Boilers, ICEs - Oil |  | Active | 2 | Fuel Comb. Industrial | 5 | Internal Combustion | 99 | Other
20200902 | No | Point | Yes |  | 2012-03-20 |  |  |  | Internal Combustion Engines | Industrial | Kerosene/Naphtha (Jet Fuel) | Reciprocating | Fuel Comb - Industrial Boilers, ICEs - Oil |  | Active | 2 | Fuel Comb. Industrial | 5 | Internal Combustion | 99 | Other
20200905 | No | Point | Yes |  | 2012-03-20 |  |  |  | Internal Combustion Engines | Industrial | Kerosene/Naphtha (Jet Fuel) | Reciprocating: Crankcase Blowby | Fuel Comb - Industrial Boilers, ICEs - Oil |  | Active | 2 | Fuel Comb. Industrial | 5 | Internal Combustion | 99 | Other
20200906 | No | Point | Yes |  | 2012-03-20 |  |  |  | Internal Combustion Engines | Industrial | Kerosene/Naphtha (Jet Fuel) | Reciprocating: Evaporative Losses (Fuel Storage and Delivery System) | Fuel Comb - Industrial Boilers, ICEs - Oil |  | Active | 2 | Fuel Comb. Industrial | 5 | Internal Combustion | 99 | Other
20200907 | No | Point | Yes |  | 2012-03-20 |  |  |  | Internal Combustion Engines | Industrial | Kerosene/Naphtha (Jet Fuel) | Reciprocating: Exhaust | Fuel Comb - Industrial Boilers, ICEs - Oil |  | Active | 2 | Fuel Comb. Industrial | 5 | Internal Combustion | 99 | Other
20200908 | No | Point | Yes |  | 2012-03-20 |  |  |  | Internal Combustion Engines | Industrial | Kerosene/Naphtha (Jet Fuel) | Turbine: Evaporative Losses (Fuel Storage and Delivery System) | Fuel Comb - Industrial Boilers, ICEs - Oil |  | Active | 2 | Fuel Comb. Industrial | 5 | Internal Combustion | 99 | Other
20200909 | No | Point | Yes |  | 2012-03-20 |  |  |  | Internal Combustion Engines | Industrial | Kerosene/Naphtha (Jet Fuel) | Turbine: Exhaust | Fuel Comb - Industrial Boilers, ICEs - Oil |  | Active | 2 | Fuel Comb. Industrial | 5 | Internal Combustion | 99 | Other
20201001 | No | Point | Yes |  | 2012-03-20 |  |  |  | Internal Combustion Engines | Industrial | Liquified Petroleum Gas (LPG) | Propane: Reciprocating | Fuel Comb - Industrial Boilers, ICEs - Other |  | Active | 2 | Fuel Comb. Industrial | 5 | Internal Combustion | 99 | Other
20201002 | No | Point | Yes |  | 2012-03-20 |  |  |  | Internal Combustion Engines | Industrial | Liquified Petroleum Gas (LPG) | Butane: Reciprocating | Fuel Comb - Industrial Boilers, ICEs - Other |  | Active | 2 | Fuel Comb. Industrial | 5 | Internal Combustion | 99 | Other
20201005 | No | Point | Yes |  | 2012-03-20 |  |  |  | Internal Combustion Engines | Industrial | Liquified Petroleum Gas (LPG) | Reciprocating: Crankcase Blowby | Fuel Comb - Industrial Boilers, ICEs - Other |  | Active | 2 | Fuel Comb. Industrial | 5 | Internal Combustion | 99 | Other
20201006 | No | Point | Yes |  | 2012-03-20 |  |  |  | Internal Combustion Engines | Industrial | Liquified Petroleum Gas (LPG) | Reciprocating: Evaporative Losses (Fuel Storage and Delivery System) | Fuel Comb - Industrial Boilers, ICEs - Other |  | Active | 2 | Fuel Comb. Industrial | 5 | Internal Combustion | 99 | Other
20201007 | No | Point | Yes |  | 2012-03-20 |  |  |  | Internal Combustion Engines | Industrial | Liquified Petroleum Gas (LPG) | Reciprocating: Exhaust | Fuel Comb - Industrial Boilers, ICEs - Other |  | Active | 2 | Fuel Comb. Industrial | 5 | Internal Combustion | 99 | Other
20201008 | No | Point | Yes |  | 2012-03-20 |  |  |  | Internal Combustion Engines | Industrial | Liquified Petroleum Gas (LPG) | Turbine: Evaporative Losses (Fuel Storage and Delivery System) | Fuel Comb - Industrial Boilers, ICEs - Other |  | Active | 2 | Fuel Comb. Industrial | 5 | Internal Combustion | 99 | Other
20201009 | No | Point | Yes |  | 2012-03-20 |  |  |  | Internal Combustion Engines | Industrial | Liquified Petroleum Gas (LPG) | Turbine: Exhaust | Fuel Comb - Industrial Boilers, ICEs - Other |  | Active | 2 | Fuel Comb. Industrial | 5 | Internal Combustion | 99 | Other
20201011 | No | Point | Yes |  | 2012-03-20 |  |  |  | Internal Combustion Engines | Industrial | Liquified Petroleum Gas (LPG) | Turbine | Fuel Comb - Industrial Boilers, ICEs - Other |  | Active | 2 | Fuel Comb. Industrial | 5 | Internal Combustion | 99 | Other
20201012 | No | Point | Yes |  | 2012-03-20 |  |  |  | Internal Combustion Engines | Industrial | Liquified Petroleum Gas (LPG) | Reciprocating Engine | Fuel Comb - Industrial Boilers, ICEs - Other |  | Active | 2 | Fuel Comb. Industrial | 5 | Internal Combustion | 99 | Other
20201013 | No | Point | Yes |  | 2012-03-20 |  |  |  | Internal Combustion Engines | Industrial | Liquified Petroleum Gas (LPG) | Turbine: Cogeneration | Fuel Comb - Industrial Boilers, ICEs - Other |  | Active | 2 | Fuel Comb. Industrial | 5 | Internal Combustion | 99 | Other
20201014 | No | Point | Yes |  | 2012-03-20 |  |  |  | Internal Combustion Engines | Industrial | Liquified Petroleum Gas (LPG) | Reciprocating Engine: Cogeneration | Fuel Comb - Industrial Boilers, ICEs - Other |  | Active | 2 | Fuel Comb. Industrial | 5 | Internal Combustion | 99 | Other
20201601 | No | Point | Yes |  | 2012-03-20 |  |  |  | Internal Combustion Engines | Industrial | Methanol | Turbine | Fuel Comb - Industrial Boilers, ICEs - Other |  | Active | 2 | Fuel Comb. Industrial | 5 | Internal Combustion | 99 | Other
20201602 | No | Point | Yes |  | 2012-03-20 |  |  |  | Internal Combustion Engines | Industrial | Methanol | Reciprocating Engine | Fuel Comb - Industrial Boilers, ICEs - Other |  | Active | 2 | Fuel Comb. Industrial | 5 | Internal Combustion | 99 | Other
20201605 | No | Point | Yes |  | 2012-03-20 |  |  |  | Internal Combustion Engines | Industrial | Methanol | Reciprocating: Crankcase Blowby | Fuel Comb - Industrial Boilers, ICEs - Other |  | Active | 2 | Fuel Comb. Industrial | 5 | Internal Combustion | 99 | Other
20201606 | No | Point | Yes |  | 2012-03-20 |  |  |  | Internal Combustion Engines | Industrial | Methanol | Reciprocating: Evaporative Losses (Fuel Storage and Delivery System) | Fuel Comb - Industrial Boilers, ICEs - Other |  | Active | 2 | Fuel Comb. Industrial | 5 | Internal Combustion | 99 | Other
20201607 | No | Point | Yes |  | 2012-03-20 |  |  |  | Internal Combustion Engines | Industrial | Methanol | Reciprocating: Exhaust | Fuel Comb - Industrial Boilers, ICEs - Other |  | Active | 2 | Fuel Comb. Industrial | 5 | Internal Combustion | 99 | Other
20201608 | No | Point | Yes |  | 2012-03-20 |  |  |  | Internal Combustion Engines | Industrial | Methanol | Turbine: Evaporative Losses (Fuel Storage and Delivery System) | Fuel Comb - Industrial Boilers, ICEs - Other |  | Active | 2 | Fuel Comb. Industrial | 5 | Internal Combustion | 99 | Other
20201609 | No | Point | Yes |  | 2012-03-20 |  |  |  | Internal Combustion Engines | Industrial | Methanol | Turbine: Exhaust | Fuel Comb - Industrial Boilers, ICEs - Other |  | Active | 2 | Fuel Comb. Industrial | 5 | Internal Combustion | 99 | Other
20201701 | No | Point | Yes |  | 2012-03-20 |  |  |  | Internal Combustion Engines | Industrial | Gasoline | Turbine | Fuel Comb - Industrial Boilers, ICEs - Other |  | Active | 2 | Fuel Comb. Industrial | 5 | Internal Combustion | 99 | Other
20201702 | No | Point | Yes |  | 2012-03-20 |  |  |  | Internal Combustion Engines | Industrial | Gasoline | Reciprocating Engine | Fuel Comb - Industrial Boilers, ICEs - Other |  | Active | 2 | Fuel Comb. Industrial | 5 | Internal Combustion | 99 | Other
20201705 | No | Point | Yes |  | 2012-03-20 |  |  |  | Internal Combustion Engines | Industrial | Gasoline | Reciprocating: Crankcase Blowby | Fuel Comb - Industrial Boilers, ICEs - Other |  | Active | 2 | Fuel Comb. Industrial | 5 | Internal Combustion | 99 | Other
20201706 | No | Point | Yes |  | 2012-03-20 |  |  |  | Internal Combustion Engines | Industrial | Gasoline | Reciprocating: Evaporative Losses (Fuel Storage and Delivery System) | Fuel Comb - Industrial Boilers, ICEs - Other |  | Active | 2 | Fuel Comb. Industrial | 5 | Internal Combustion | 99 | Other
20201707 | No | Point | Yes |  | 2012-03-20 |  |  |  | Internal Combustion Engines | Industrial | Gasoline | Reciprocating: Exhaust | Fuel Comb - Industrial Boilers, ICEs - Other |  | Active | 2 | Fuel Comb. Industrial | 5 | Internal Combustion | 99 | Other
20201708 | No | Point | Yes |  | 2012-03-20 |  |  |  | Internal Combustion Engines | Industrial | Gasoline | Turbine: Evaporative Losses (Fuel Storage and Delivery System) | Fuel Comb - Industrial Boilers, ICEs - Other |  | Active | 2 | Fuel Comb. Industrial | 5 | Internal Combustion | 99 | Other
20201709 | No | Point | Yes |  | 2012-03-20 |  |  |  | Internal Combustion Engines | Industrial | Gasoline | Turbine: Exhaust | Fuel Comb - Industrial Boilers, ICEs - Other |  | Active | 2 | Fuel Comb. Industrial | 5 | Internal Combustion | 99 | Other
20280001 | No | Point | Yes |  | 2012-03-20 |  |  |  | Internal Combustion Engines | Industrial | Equipment Leaks | Equipment Leaks | Industrial Processes - NEC |  | Active | 2 | Fuel Comb. Industrial | 5 | Internal Combustion | 99 | Other
20282001 | No | Point | Yes |  | 2012-03-20 |  |  |  | Internal Combustion Engines | Industrial | Wastewater, Aggregate | Process Area Drains | Industrial Processes - NEC |  | Active | 2 | Fuel Comb. Industrial | 5 | Internal Combustion | 99 | Other
20282002 | No | Point | Yes |  | 2012-03-20 |  |  |  | Internal Combustion Engines | Industrial | Wastewater, Aggregate | Process Equipment Drains | Industrial Processes - NEC |  | Active | 2 | Fuel Comb. Industrial | 5 | Internal Combustion | 99 | Other
20282599 | No | Point | Yes |  | 2012-03-20 |  |  |  | Internal Combustion Engines | Industrial | Wastewater, Points of Generation | Specify Point of Generation | Industrial Processes - NEC |  | Active | 2 | Fuel Comb. Industrial | 5 | Internal Combustion | 99 | Other
20300101 | No | Point | Yes |  | 2012-03-20 |  |  |  | Internal Combustion Engines | Commercial/Institutional | Distillate Oil (Diesel) | Reciprocating | Fuel Comb - Comm/Institutional - Oil |  | Active | 3 | Fuel Comb. Other | 2 | Commercial/Institutional Oil | 99 | Other
20300102 | No | Point | Yes |  | 2012-03-20 |  |  |  | Internal Combustion Engines | Commercial/Institutional | Distillate Oil (Diesel) | Turbine | Fuel Comb - Comm/Institutional - Oil |  | Active | 3 | Fuel Comb. Other | 2 | Commercial/Institutional Oil | 99 | Other
20300105 | No | Point | Yes |  | 2012-03-20 |  |  |  | Internal Combustion Engines | Commercial/Institutional | Distillate Oil (Diesel) | Reciprocating: Crankcase Blowby | Fuel Comb - Comm/Institutional - Oil |  | Active | 3 | Fuel Comb. Other | 2 | Commercial/Institutional Oil | 99 | Other
20300106 | No | Point | Yes |  | 2012-03-20 |  |  |  | Internal Combustion Engines | Commercial/Institutional | Distillate Oil (Diesel) | Reciprocating: Evaporative Losses (Fuel Storage and Delivery System) | Fuel Comb - Comm/Institutional - Oil |  | Active | 3 | Fuel Comb. Other | 2 | Commercial/Institutional Oil | 99 | Other
20300107 | No | Point | Yes |  | 2012-03-20 |  |  |  | Internal Combustion Engines | Commercial/Institutional | Distillate Oil (Diesel) | Reciprocating: Exhaust | Fuel Comb - Comm/Institutional - Oil |  | Active | 3 | Fuel Comb. Other | 2 | Commercial/Institutional Oil | 99 | Other
20300108 | No | Point | Yes |  | 2012-03-20 |  |  |  | Internal Combustion Engines | Commercial/Institutional | Distillate Oil (Diesel) | Turbine: Evaporative Losses (Fuel Storage and Delivery System) | Fuel Comb - Comm/Institutional - Oil |  | Active | 3 | Fuel Comb. Other | 2 | Commercial/Institutional Oil | 99 | Other
20300109 | No | Point | Yes |  | 2012-03-20 |  |  |  | Internal Combustion Engines | Commercial/Institutional | Distillate Oil (Diesel) | Turbine: Exhaust | Fuel Comb - Comm/Institutional - Oil |  | Active | 3 | Fuel Comb. Other | 2 | Commercial/Institutional Oil | 99 | Other
20300201 | No | Point | Yes |  | 2012-03-20 |  |  |  | Internal Combustion Engines | Commercial/Institutional | Natural Gas | Reciprocating | Fuel Comb - Comm/Institutional - Natural Gas |  | Active | 3 | Fuel Comb. Other | 3 | Commercial/Institutional Gas | 99 | Other
20300202 | No | Point | Yes |  | 2012-03-20 |  |  |  | Internal Combustion Engines | Commercial/Institutional | Natural Gas | Turbine | Fuel Comb - Comm/Institutional - Natural Gas |  | Active | 3 | Fuel Comb. Other | 3 | Commercial/Institutional Gas | 99 | Other
20300203 | No | Point | Yes |  | 2012-03-20 |  |  |  | Internal Combustion Engines | Commercial/Institutional | Natural Gas | Turbine: Cogeneration | Fuel Comb - Comm/Institutional - Natural Gas |  | Active | 3 | Fuel Comb. Other | 3 | Commercial/Institutional Gas | 99 | Other
20300204 | No | Point | Yes |  | 2012-03-20 |  |  |  | Internal Combustion Engines | Commercial/Institutional | Natural Gas | Reciprocating: Cogeneration | Fuel Comb - Comm/Institutional - Natural Gas |  | Active | 3 | Fuel Comb. Other | 3 | Commercial/Institutional Gas | 99 | Other
20300205 | No | Point | Yes |  | 2012-03-20 |  |  |  | Internal Combustion Engines | Commercial/Institutional | Natural Gas | Reciprocating: Crankcase Blowby | Fuel Comb - Comm/Institutional - Natural Gas |  | Active | 3 | Fuel Comb. Other | 3 | Commercial/Institutional Gas | 99 | Other
20300206 | No | Point | Yes |  | 2012-03-20 |  |  |  | Internal Combustion Engines | Commercial/Institutional | Natural Gas | Reciprocating: Evaporative Losses (Fuel Delivery System) | Fuel Comb - Comm/Institutional - Natural Gas |  | Active | 3 | Fuel Comb. Other | 3 | Commercial/Institutional Gas | 99 | Other
20300207 | No | Point | Yes |  | 2012-03-20 |  |  |  | Internal Combustion Engines | Commercial/Institutional | Natural Gas | Reciprocating: Exhaust | Fuel Comb - Comm/Institutional - Natural Gas |  | Active | 3 | Fuel Comb. Other | 3 | Commercial/Institutional Gas | 99 | Other
20300208 | No | Point | Yes |  | 2012-03-20 |  |  |  | Internal Combustion Engines | Commercial/Institutional | Natural Gas | Turbine: Evaporative Losses (Fuel Delivery System) | Fuel Comb - Comm/Institutional - Natural Gas |  | Active | 3 | Fuel Comb. Other | 3 | Commercial/Institutional Gas | 99 | Other
20300209 | No | Point | Yes |  | 2012-03-20 |  |  |  | Internal Combustion Engines | Commercial/Institutional | Natural Gas | Turbine: Exhaust | Fuel Comb - Comm/Institutional - Natural Gas |  | Active | 3 | Fuel Comb. Other | 3 | Commercial/Institutional Gas | 99 | Other
20300301 | No | Point | Yes |  | 2012-03-20 |  |  |  | Internal Combustion Engines | Commercial/Institutional | Gasoline | Reciprocating | Fuel Comb - Comm/Institutional - Other |  | Active | 3 | Fuel Comb. Other | 3 | Commercial/Institutional Gas | 99 | Other
20300305 | No | Point | Yes |  | 2012-03-20 |  |  |  | Internal Combustion Engines | Commercial/Institutional | Gasoline | Reciprocating: Crankcase Blowby | Fuel Comb - Comm/Institutional - Other |  | Active | 3 | Fuel Comb. Other | 3 | Commercial/Institutional Gas | 99 | Other
20300306 | No | Point | Yes |  | 2012-03-20 |  |  |  | Internal Combustion Engines | Commercial/Institutional | Gasoline | Reciprocating: Evaporative Losses (Fuel Storage and Delivery System) | Fuel Comb - Comm/Institutional - Other |  | Active | 3 | Fuel Comb. Other | 3 | Commercial/Institutional Gas | 99 | Other
20300307 | No | Point | Yes |  | 2012-03-20 |  |  |  | Internal Combustion Engines | Commercial/Institutional | Gasoline | Reciprocating: Exhaust | Fuel Comb - Comm/Institutional - Other |  | Active | 3 | Fuel Comb. Other | 3 | Commercial/Institutional Gas | 99 | Other
20300701 | No | Point | Yes |  | 2012-03-20 |  |  |  | Internal Combustion Engines | Commercial/Institutional | Digester Gas | Turbine | Fuel Comb - Comm/Institutional - Other |  | Active | 3 | Fuel Comb. Other | 3 | Commercial/Institutional Gas | 99 | Other
20300702 | No | Point | Yes |  | 2012-03-20 |  |  |  | Internal Combustion Engines | Commercial/Institutional | Digester Gas | Reciprocating: POTW Digester Gas | Fuel Comb - Comm/Institutional - Other |  | Active | 3 | Fuel Comb. Other | 3 | Commercial/Institutional Gas | 99 | Other
20300705 | No | Point | Yes |  | 2012-03-20 |  |  |  | Internal Combustion Engines | Commercial/Institutional | Digester Gas | Reciprocating: Crankcase Blowby | Fuel Comb - Comm/Institutional - Other |  | Active | 3 | Fuel Comb. Other | 3 | Commercial/Institutional Gas | 99 | Other
20300706 | No | Point | Yes |  | 2012-03-20 |  |  |  | Internal Combustion Engines | Commercial/Institutional | Digester Gas | Reciprocating: Evaporative Losses (Fuel Storage and Delivery System) | Fuel Comb - Comm/Institutional - Other |  | Active | 3 | Fuel Comb. Other | 3 | Commercial/Institutional Gas | 99 | Other
20300707 | No | Point | Yes |  | 2012-03-20 |  |  |  | Internal Combustion Engines | Commercial/Institutional | Digester Gas | Reciprocating: Exhaust | Fuel Comb - Comm/Institutional - Other |  | Active | 3 | Fuel Comb. Other | 3 | Commercial/Institutional Gas | 99 | Other
20300708 | No | Point | Yes |  | 2012-03-20 |  |  |  | Internal Combustion Engines | Commercial/Institutional | Digester Gas | Turbine: Evaporative Losses (Fuel Storage and Delivery System) | Fuel Comb - Comm/Institutional - Other |  | Active | 3 | Fuel Comb. Other | 3 | Commercial/Institutional Gas | 99 | Other
20300709 | No | Point | Yes |  | 2012-03-20 |  |  |  | Internal Combustion Engines | Commercial/Institutional | Digester Gas | Turbine: Exhaust | Fuel Comb - Comm/Institutional - Other |  | Active | 3 | Fuel Comb. Other | 3 | Commercial/Institutional Gas | 99 | Other
20300801 | No | Point | Yes |  | 2012-03-20 |  |  |  | Internal Combustion Engines | Commercial/Institutional | Landfill Gas | Turbine | Fuel Comb - Comm/Institutional - Other |  | Active | 3 | Fuel Comb. Other | 3 | Commercial/Institutional Gas | 99 | Other
20300802 | No | Point | Yes |  | 2012-03-20 |  |  |  | Internal Combustion Engines | Commercial/Institutional | Landfill Gas | Reciprocating | Fuel Comb - Comm/Institutional - Other |  | Active | 3 | Fuel Comb. Other | 3 | Commercial/Institutional Gas | 99 | Other
20300805 | No | Point | Yes |  | 2012-03-20 |  |  |  | Internal Combustion Engines | Commercial/Institutional | Landfill Gas | Reciprocating: Crankcase Blowby | Fuel Comb - Comm/Institutional - Other |  | Active | 3 | Fuel Comb. Other | 3 | Commercial/Institutional Gas | 99 | Other
20300806 | No | Point | Yes |  | 2012-03-20 |  |  |  | Internal Combustion Engines | Commercial/Institutional | Landfill Gas | Reciprocating: Evaporative Losses (Fuel Storage and Delivery System) | Fuel Comb - Comm/Institutional - Other |  | Active | 3 | Fuel Comb. Other | 3 | Commercial/Institutional Gas | 99 | Other
20300807 | No | Point | Yes |  | 2012-03-20 |  |  |  | Internal Combustion Engines | Commercial/Institutional | Landfill Gas | Reciprocating: Exhaust | Fuel Comb - Comm/Institutional - Other |  | Active | 3 | Fuel Comb. Other | 3 | Commercial/Institutional Gas | 99 | Other
20300808 | No | Point | Yes |  | 2012-03-20 |  |  |  | Internal Combustion Engines | Commercial/Institutional | Landfill Gas | Turbine: Evaporative Losses (Fuel Storage and Delivery System) | Fuel Comb - Comm/Institutional - Other |  | Active | 3 | Fuel Comb. Other | 3 | Commercial/Institutional Gas | 99 | Other
20300809 | No | Point | Yes |  | 2012-03-20 |  |  |  | Internal Combustion Engines | Commercial/Institutional | Landfill Gas | Turbine: Exhaust | Fuel Comb - Comm/Institutional - Other |  | Active | 3 | Fuel Comb. Other | 3 | Commercial/Institutional Gas | 99 | Other
20300901 | No | Point | Yes |  | 2012-03-20 |  |  |  | Internal Combustion Engines | Commercial/Institutional | Kerosene/Naphtha (Jet Fuel) | Turbine: JP-4 | Fuel Comb - Comm/Institutional - Oil |  | Active | 3 | Fuel Comb. Other | 4 | Misc. Fuel Comb. (Except Residential) | 99 | Other
20300908 | No | Point | Yes |  | 2012-03-20 |  |  |  | Internal Combustion Engines | Commercial/Institutional | Kerosene/Naphtha (Jet Fuel) | Turbine: Evaporative Losses (Fuel Storage and Delivery System) | Fuel Comb - Comm/Institutional - Oil |  | Active | 3 | Fuel Comb. Other | 4 | Misc. Fuel Comb. (Except Residential) | 99 | Other
20300909 | No | Point | Yes |  | 2012-03-20 |  |  |  | Internal Combustion Engines | Commercial/Institutional | Kerosene/Naphtha (Jet Fuel) | Turbine: Exhaust | Fuel Comb - Comm/Institutional - Oil |  | Active | 3 | Fuel Comb. Other | 4 | Misc. Fuel Comb. (Except Residential) | 99 | Other
20301001 | No | Point | Yes |  | 2012-03-20 |  |  |  | Internal Combustion Engines | Commercial/Institutional | Liquified Petroleum Gas (LPG) | Propane: Reciprocating | Fuel Comb - Comm/Institutional - Other |  | Active | 3 | Fuel Comb. Other | 4 | Misc. Fuel Comb. (Except Residential) | 99 | Other
20301002 | No | Point | Yes |  | 2012-03-20 |  |  |  | Internal Combustion Engines | Commercial/Institutional | Liquified Petroleum Gas (LPG) | Butane: Reciprocating | Fuel Comb - Comm/Institutional - Other |  | Active | 3 | Fuel Comb. Other | 4 | Misc. Fuel Comb. (Except Residential) | 99 | Other
20301005 | No | Point | Yes |  | 2012-03-20 |  |  |  | Internal Combustion Engines | Commercial/Institutional | Liquified Petroleum Gas (LPG) | Reciprocating: Crankcase Blowby | Fuel Comb - Comm/Institutional - Other |  | Active | 3 | Fuel Comb. Other | 3 | Commercial/Institutional Gas | 99 | Other
20301006 | No | Point | Yes |  | 2012-03-20 |  |  |  | Internal Combustion Engines | Commercial/Institutional | Liquified Petroleum Gas (LPG) | Reciprocating: Evaporative Losses (Fuel Storage and Delivery System) | Fuel Comb - Comm/Institutional - Other |  | Active | 3 | Fuel Comb. Other | 3 | Commercial/Institutional Gas | 99 | Other
20301007 | No | Point | Yes |  | 2012-03-20 |  |  |  | Internal Combustion Engines | Commercial/Institutional | Liquified Petroleum Gas (LPG) | Reciprocating: Exhaust | Fuel Comb - Comm/Institutional - Other |  | Active | 3 | Fuel Comb. Other | 3 | Commercial/Institutional Gas | 99 | Other
20380001 | No | Point | Yes |  | 2012-03-20 |  |  |  | Internal Combustion Engines | Commercial/Institutional | Equipment Leaks | Equipment Leaks | Industrial Processes - NEC |  | Active | 3 | Fuel Comb. Other | 4 | Misc. Fuel Comb. (Except Residential) | 99 | Other
20382001 | No | Point | Yes |  | 2012-03-20 |  |  |  | Internal Combustion Engines | Commercial/Institutional | Wastewater, Aggregate | Process Area Drains | Industrial Processes - NEC |  | Active | 3 | Fuel Comb. Other | 4 | Misc. Fuel Comb. (Except Residential) | 99 | Other
20382002 | No | Point | Yes |  | 2012-03-20 |  |  |  | Internal Combustion Engines | Commercial/Institutional | Wastewater, Aggregate | Process Equipment Drains | Industrial Processes - NEC |  | Active | 3 | Fuel Comb. Other | 4 | Misc. Fuel Comb. (Except Residential) | 99 | Other
20382599 | No | Point | Yes |  | 2012-03-20 |  |  |  | Internal Combustion Engines | Commercial/Institutional | Wastewater, Points of Generation | Specify Point of Generation | Industrial Processes - NEC |  | Active | 3 | Fuel Comb. Other | 4 | Misc. Fuel Comb. (Except Residential) | 99 | Other
20400101 | No | Point | Yes |  | 2012-03-20 |  |  |  | Internal Combustion Engines | Engine Testing | Aircraft Engine Testing | Turbojet | Fuel Comb - Industrial Boilers, ICEs - Oil |  | Active | 3 | Fuel Comb. Other | 4 | Misc. Fuel Comb. (Except Residential) | 99 | Other
20400102 | No | Point | Yes |  | 2012-03-20 |  |  |  | Internal Combustion Engines | Engine Testing | Aircraft Engine Testing | Turboshaft | Fuel Comb - Industrial Boilers, ICEs - Oil |  | Active | 3 | Fuel Comb. Other | 4 | Misc. Fuel Comb. (Except Residential) | 99 | Other
20400110 | No | Point | Yes |  | 2012-03-20 |  |  |  | Internal Combustion Engines | Engine Testing | Aircraft Engine Testing | Jet A Fuel | Fuel Comb - Industrial Boilers, ICEs - Oil |  | Active | 3 | Fuel Comb. Other | 4 | Misc. Fuel Comb. (Except Residential) | 99 | Other
20400111 | No | Point | Yes |  | 2012-03-20 |  |  |  | Internal Combustion Engines | Engine Testing | Aircraft Engine Testing | JP-5 Fuel | Fuel Comb - Industrial Boilers, ICEs - Oil |  | Active | 3 | Fuel Comb. Other | 4 | Misc. Fuel Comb. (Except Residential) | 99 | Other
20400112 | No | Point | Yes |  | 2012-03-20 |  |  |  | Internal Combustion Engines | Engine Testing | Aircraft Engine Testing | JP-4 Fuel | Fuel Comb - Industrial Boilers, ICEs - Oil |  | Active | 3 | Fuel Comb. Other | 4 | Misc. Fuel Comb. (Except Residential) | 99 | Other
20400199 | No | Point | Yes |  | 2012-03-20 |  |  |  | Internal Combustion Engines | Engine Testing | Aircraft Engine Testing | Other Not Classified | Fuel Comb - Industrial Boilers, ICEs - Other |  | Active | 3 | Fuel Comb. Other | 4 | Misc. Fuel Comb. (Except Residential) | 99 | Other
20400201 | No | Point | Yes |  | 2012-03-20 |  |  |  | Internal Combustion Engines | Engine Testing | Rocket Engine Testing | Rocket Motor: Solid Propellant | Fuel Comb - Industrial Boilers, ICEs - Other |  | Active | 3 | Fuel Comb. Other | 4 | Misc. Fuel Comb. (Except Residential) | 99 | Other
20400202 | No | Point | Yes |  | 2012-03-20 |  |  |  | Internal Combustion Engines | Engine Testing | Rocket Engine Testing | Liquid Propellant | Fuel Comb - Industrial Boilers, ICEs - Other |  | Active | 3 | Fuel Comb. Other | 4 | Misc. Fuel Comb. (Except Residential) | 99 | Other
20400299 | No | Point | Yes |  | 2012-03-20 |  |  |  | Internal Combustion Engines | Engine Testing | Rocket Engine Testing | Other Not Classified | Fuel Comb - Industrial Boilers, ICEs - Other |  | Active | 3 | Fuel Comb. Other | 4 | Misc. Fuel Comb. (Except Residential) | 99 | Other
20400301 | No | Point | Yes |  | 2012-03-20 |  |  |  | Internal Combustion Engines | Engine Testing | Turbine | Natural Gas | Fuel Comb - Industrial Boilers, ICEs - Natural Gas |  | Active | 3 | Fuel Comb. Other | 4 | Misc. Fuel Comb. (Except Residential) | 99 | Other
20400302 | No | Point | Yes |  | 2012-03-20 |  |  |  | Internal Combustion Engines | Engine Testing | Turbine | Diesel/Kerosene | Fuel Comb - Industrial Boilers, ICEs - Oil |  | Active | 3 | Fuel Comb. Other | 4 | Misc. Fuel Comb. (Except Residential) | 99 | Other
20400303 | No | Point | Yes |  | 2012-03-20 |  |  |  | Internal Combustion Engines | Engine Testing | Turbine | Distillate Oil | Fuel Comb - Industrial Boilers, ICEs - Oil |  | Active | 3 | Fuel Comb. Other | 4 | Misc. Fuel Comb. (Except Residential) | 99 | Other
20400304 | No | Point | Yes |  | 2012-03-20 |  |  |  | Internal Combustion Engines | Engine Testing | Turbine | Landfill Gas | Fuel Comb - Industrial Boilers, ICEs - Other |  | Active | 3 | Fuel Comb. Other | 4 | Misc. Fuel Comb. (Except Residential) | 99 | Other
20400305 | No | Point | Yes |  | 2012-03-20 |  |  |  | Internal Combustion Engines | Engine Testing | Turbine | Kerosene/Naphtha | Fuel Comb - Industrial Boilers, ICEs - Oil |  | Active | 3 | Fuel Comb. Other | 4 | Misc. Fuel Comb. (Except Residential) | 99 | Other
20400399 | No | Point | Yes |  | 2012-03-20 |  |  |  | Internal Combustion Engines | Engine Testing | Turbine | Other Not Classified | Fuel Comb - Industrial Boilers, ICEs - Other |  | Active | 3 | Fuel Comb. Other | 4 | Misc. Fuel Comb. (Except Residential) | 99 | Other
20400401 | No | Point | Yes |  | 2012-03-20 |  |  |  | Internal Combustion Engines | Engine Testing | Reciprocating Engine | Gasoline | Fuel Comb - Industrial Boilers, ICEs - Other |  | Active | 3 | Fuel Comb. Other | 4 | Misc. Fuel Comb. (Except Residential) | 99 | Other
20400402 | No | Point | Yes |  | 2012-03-20 |  |  |  | Internal Combustion Engines | Engine Testing | Reciprocating Engine | Diesel/Kerosene | Fuel Comb - Industrial Boilers, ICEs - Oil |  | Active | 3 | Fuel Comb. Other | 4 | Misc. Fuel Comb. (Except Residential) | 99 | Other
20400403 | No | Point | Yes |  | 2012-03-20 |  |  |  | Internal Combustion Engines | Engine Testing | Reciprocating Engine | Distillate Oil | Fuel Comb - Industrial Boilers, ICEs - Oil |  | Active | 3 | Fuel Comb. Other | 4 | Misc. Fuel Comb. (Except Residential) | 99 | Other
20400404 | No | Point | Yes |  | 2012-03-20 |  |  |  | Internal Combustion Engines | Engine Testing | Reciprocating Engine | Process Gas | Fuel Comb - Industrial Boilers, ICEs - Other |  | Active | 3 | Fuel Comb. Other | 4 | Misc. Fuel Comb. (Except Residential) | 99 | Other
20400405 | No | Point | Yes |  | 2012-03-20 |  |  |  | Internal Combustion Engines | Engine Testing | Reciprocating Engine | Landfill Gas | Fuel Comb - Industrial Boilers, ICEs - Other |  | Active | 3 | Fuel Comb. Other | 4 | Misc. Fuel Comb. (Except Residential) | 99 | Other
20400406 | No | Point | Yes |  | 2012-03-20 |  |  |  | Internal Combustion Engines | Engine Testing | Reciprocating Engine | Kerosene/Naphtha (Jet Fuel) | Fuel Comb - Industrial Boilers, ICEs - Oil |  | Active | 3 | Fuel Comb. Other | 4 | Misc. Fuel Comb. (Except Residential) | 99 | Other
20400407 | No | Point | Yes |  | 2012-03-20 |  |  |  | Internal Combustion Engines | Engine Testing | Reciprocating Engine | Dual Fuel (Gas/Oil) | Fuel Comb - Industrial Boilers, ICEs - Oil |  | Active | 3 | Fuel Comb. Other | 4 | Misc. Fuel Comb. (Except Residential) | 99 | Other
20400408 | No | Point | Yes |  | 2012-03-20 |  |  |  | Internal Combustion Engines | Engine Testing | Reciprocating Engine | Residual Oil/Crude Oil | Fuel Comb - Industrial Boilers, ICEs - Oil |  | Active | 3 | Fuel Comb. Other | 4 | Misc. Fuel Comb. (Except Residential) | 99 | Other
20400409 | No | Point | Yes |  | 2012-03-20 |  |  |  | Internal Combustion Engines | Engine Testing | Reciprocating Engine | Liquified Petroleum Gas (LPG) | Fuel Comb - Industrial Boilers, ICEs - Other |  | Active | 3 | Fuel Comb. Other | 4 | Misc. Fuel Comb. (Except Residential) | 99 | Other
20400499 | No | Point | Yes |  | 2012-03-20 |  |  |  | Internal Combustion Engines | Engine Testing | Reciprocating Engine | Other Not Classified | Fuel Comb - Industrial Boilers, ICEs - Other |  | Active | 3 | Fuel Comb. Other | 4 | Misc. Fuel Comb. (Except Residential) | 99 | Other
20480001 | No | Point | Yes |  | 2012-03-20 |  |  |  | Internal Combustion Engines | Engine Testing | Equipment Leaks | Equipment Leaks | Industrial Processes - NEC |  | Active | 3 | Fuel Comb. Other | 4 | Misc. Fuel Comb. (Except Residential) | 99 | Other
20482001 | No | Point | Yes |  | 2012-03-20 |  |  |  | Internal Combustion Engines | Engine Testing | Wastewater, Aggregate | Process Area Drains | Industrial Processes - NEC |  | Active | 3 | Fuel Comb. Other | 4 | Misc. Fuel Comb. (Except Residential) | 99 | Other
20482002 | No | Point | Yes |  | 2012-03-20 |  |  |  | Internal Combustion Engines | Engine Testing | Wastewater, Aggregate | Process Equipment Drains | Industrial Processes - NEC |  | Active | 3 | Fuel Comb. Other | 4 | Misc. Fuel Comb. (Except Residential) | 99 | Other
20482501 | No | Point | Yes |  | 2012-03-20 |  |  |  | Internal Combustion Engines | Engine Testing | Wastewater, Points of Generation | Water Deluge Solid Propellant Engine Test Unit | Industrial Processes - NEC |  | Active | 3 | Fuel Comb. Other | 4 | Misc. Fuel Comb. (Except Residential) | 99 | Other
20482502 | No | Point | Yes |  | 2012-03-20 |  |  |  | Internal Combustion Engines | Engine Testing | Wastewater, Points of Generation | Water Deluge Liquid Propellant Engine Test Unit | Industrial Processes - NEC |  | Active | 3 | Fuel Comb. Other | 4 | Misc. Fuel Comb. (Except Residential) | 99 | Other
20482599 | No | Point | Yes |  | 2012-03-20 |  |  |  | Internal Combustion Engines | Engine Testing | Wastewater, Points of Generation | Specify Point of Generation | Industrial Processes - NEC |  | Active | 3 | Fuel Comb. Other | 4 | Misc. Fuel Comb. (Except Residential) | 99 | Other
26000320 | No | Point | Yes |  | 2012-03-20 |  |  |  | Internal Combustion Engines | Off-highway 2-stroke Gasoline Engines | Industrial Equipment | Industrial Fork Lift: Gasoline Engine (2-stroke) | Mobile - Non-Road Equipment - Gasoline |  | Active | 12 | Off-Highway | 1 | Non-Road Gasoline | 3 | Industrial
26500320 | No | Point | Yes |  | 2012-03-20 |  |  |  | Internal Combustion Engines | Off-highway 4-stroke Gasoline Engines | Industrial Equipment | Industrial Fork Lift: Gasoline Engine (4-stroke) | Mobile - Non-Road Equipment - Gasoline |  | Active | 12 | Off-Highway | 1 | Non-Road Gasoline | 3 | Industrial
27000320 | No | Point | Yes |  | 2012-03-20 |  |  |  | Internal Combustion Engines | Off-highway Diesel Engines | Industrial Equipment | Industrial Fork Lift: Diesel | Mobile - Non-Road Equipment - Diesel |  | Active | 12 | Off-Highway | 2 | Non-Road Diesel | 3 | Industrial
27300320 | No | Point | Yes |  | 2012-03-20 |  |  |  | Internal Combustion Engines | Off-highway LPG-fueled Engines | Industrial Equipment | Industrial Fork Lift: Liquified Petroleum Gas (LPG) | Mobile - Non-Road Equipment - Other |  | Active | 3 | Fuel Comb. Other | 3 | Commercial/Institutional Gas | 99 | Other
27501001 | No | Point | Yes | 2011 | 2012-09-24 | 2275001000 |  | B | Internal Combustion Engines | Fixed Wing Aircraft L & TO Exhaust | Military | Piston Engine: Aviation Gas | Mobile - Aircraft |  | Retired | 12 | Off-Highway | 3 | Aircraft | 99 | Other
27501014 | No | Point | Yes | 2011 | 2012-09-24 | 2275001000 |  | B | Internal Combustion Engines | Fixed Wing Aircraft L & TO Exhaust | Military | Jet Engine: JP-4 | Mobile - Aircraft |  | Retired | 12 | Off-Highway | 3 | Aircraft | 99 | Other
27501015 | No | Point | Yes | 2011 | 2012-09-24 | 2275001000 |  | B | Internal Combustion Engines | Fixed Wing Aircraft L & TO Exhaust | Military | Jet Engine: JP-5 | Mobile - Aircraft |  | Retired | 12 | Off-Highway | 3 | Aircraft | 99 | Other
27502001 | No | Point | Yes | 2011 | 2012-09-24 | 2275020000 |  | B | Internal Combustion Engines | Fixed Wing Aircraft L & TO Exhaust | Commercial | Piston Engine: Aviation Gas | Mobile - Aircraft |  | Retired | 12 | Off-Highway | 3 | Aircraft | 99 | Other
27502011 | No | Point | Yes | 2011 | 2012-09-24 | 2275020000 |  | B | Internal Combustion Engines | Fixed Wing Aircraft L & TO Exhaust | Commercial | Jet Engine: Jet A | Mobile - Aircraft |  | Retired | 12 | Off-Highway | 3 | Aircraft | 99 | Other
27505001 | No | Point | Yes | 2011 | 2012-09-24 | 2275050011 |  | B | Internal Combustion Engines | Fixed Wing Aircraft L & TO Exhaust | Civil | Piston Engine: Aviation Gas | Mobile - Aircraft |  | Retired | 12 | Off-Highway | 3 | Aircraft | 99 | Other
27505011 | No | Point | Yes | 2011 | 2012-09-24 | 2275050012 |  | B | Internal Combustion Engines | Fixed Wing Aircraft L & TO Exhaust | Civil | Jet Engine: Jet A | Mobile - Aircraft |  | Retired | 12 | Off-Highway | 3 | Aircraft | 99 | Other
27601001 | No | Point | Yes | 2011 | 2012-09-24 | 2275001000 |  | B | Internal Combustion Engines | Rotary Wing Aircraft L & TO Exhaust | Military | Piston Engine: Aviation Gas | Mobile - Aircraft |  | Retired | 12 | Off-Highway | 3 | Aircraft | 99 | Other
27601014 | No | Point | Yes | 2011 | 2012-09-24 | 2275001000 |  | B | Internal Combustion Engines | Rotary Wing Aircraft L & TO Exhaust | Military | Jet Engine: JP-4 | Mobile - Aircraft |  | Retired | 12 | Off-Highway | 3 | Aircraft | 99 | Other
27601015 | No | Point | Yes | 2011 | 2012-09-24 | 2275001000 |  | B | Internal Combustion Engines | Rotary Wing Aircraft L & TO Exhaust | Military | Jet Engine: JP-5 | Mobile - Aircraft |  | Retired | 12 | Off-Highway | 3 | Aircraft | 99 | Other
27602001 | No | Point | Yes | 2011 | 2012-09-24 | 2275020000 |  | B | Internal Combustion Engines | Rotary Wing Aircraft L & TO Exhaust | Commercial | Piston Engine: Aviation Gas | Mobile - Aircraft |  | Retired | 12 | Off-Highway | 3 | Aircraft | 99 | Other
27602011 | No | Point | Yes | 2011 | 2012-09-24 | 2275020000 |  | B | Internal Combustion Engines | Rotary Wing Aircraft L & TO Exhaust | Commercial | Jet Engine: Jet A | Mobile - Aircraft |  | Retired | 12 | Off-Highway | 3 | Aircraft | 99 | Other
27605001 | No | Point | Yes | 2011 | 2012-09-24 | 2275050011 |  | B | Internal Combustion Engines | Rotary Wing Aircraft L & TO Exhaust | Civil | Piston Engine: Aviation Gas | Mobile - Aircraft |  | Retired | 12 | Off-Highway | 3 | Aircraft | 99 | Other
27605011 | No | Point | Yes | 2011 | 2012-09-24 | 2275050012 |  | B | Internal Combustion Engines | Rotary Wing Aircraft L & TO Exhaust | Civil | Jet Engine: Jet A | Mobile - Aircraft |  | Retired | 12 | Off-Highway | 3 | Aircraft | 99 | Other
28000211 | No | Point | Yes | 2011 | 2012-09-24 | 2280002100 |  |  | Internal Combustion Engines | Marine Vessels, Commercial | Diesel | Crew Boats: Main Engine Exhaust: Idling | Mobile - Commercial Marine Vessels |  | Retired | 12 | Off-Highway | 4 | Marine Vessels | 2 | Diesel
28000212 | No | Point | Yes | 2011 | 2012-09-24 | 2280002100 |  |  | Internal Combustion Engines | Marine Vessels, Commercial | Diesel | Crew Boats: Main Engine Exhaust: Maneuvering | Mobile - Commercial Marine Vessels |  | Retired | 12 | Off-Highway | 4 | Marine Vessels | 2 | Diesel
28000213 | No | Point | Yes | 2011 | 2012-09-24 | 2280002100 |  |  | Internal Combustion Engines | Marine Vessels, Commercial | Diesel | Crew Boats: Auxiliary Generator Exhaust: Hotelling | Mobile - Commercial Marine Vessels |  | Retired | 12 | Off-Highway | 4 | Marine Vessels | 2 | Diesel
28000216 | No | Point | Yes | 2011 | 2012-09-24 | 2280002100 |  |  | Internal Combustion Engines | Marine Vessels, Commercial | Diesel | Supply Boats: Main Engine Exhaust: Idling | Mobile - Commercial Marine Vessels |  | Retired | 12 | Off-Highway | 4 | Marine Vessels | 2 | Diesel
28000217 | No | Point | Yes | 2011 | 2012-09-24 | 2280002100 |  |  | Internal Combustion Engines | Marine Vessels, Commercial | Diesel | Supply Boats: Main Engine Exhaust: Maneuvering | Mobile - Commercial Marine Vessels |  | Retired | 12 | Off-Highway | 4 | Marine Vessels | 2 | Diesel
28000218 | No | Point | Yes | 2011 | 2012-09-24 | 2280002100 |  |  | Internal Combustion Engines | Marine Vessels, Commercial | Diesel | Supply Boats: Auxiliary Generator Exhaust: Hotelling | Mobile - Commercial Marine Vessels |  | Retired | 12 | Off-Highway | 4 | Marine Vessels | 2 | Diesel
28500201 | No | Point | Yes |  | 2012-03-20 |  |  |  | Internal Combustion Engines | Railroad Equipment | Diesel | Yard Locomotives | Mobile - Locomotives |  | Active | 12 | Off-Highway | 5 | Railroads | 99 | Other
28888801 | No | Point | Yes |  | 2012-03-20 |  |  |  | Internal Combustion Engines | Fugitive Emissions | Other Not Classified | Specify in Comments | Fuel Comb - Industrial Boilers, ICEs - Other |  | Active | 3 | Fuel Comb. Other | 4 | Misc. Fuel Comb. (Except Residential) | 99 | Other
28888802 | No | Point | Yes | 2002 | 2012-03-20 | 28888801 |  |  | Internal Combustion Engines | Fugitive Emissions | Other Not Classified | Specify in Comments | Fuel Comb - Industrial Boilers, ICEs - Other |  | Retired | 3 | Fuel Comb. Other | 4 | Misc. Fuel Comb. (Except Residential) | 99 | Other
28888803 | No | Point | Yes | 2002 | 2012-03-20 | 28888801 |  |  | Internal Combustion Engines | Fugitive Emissions | Other Not Classified | Specify in Comments | Fuel Comb - Industrial Boilers, ICEs - Other |  | Retired | 3 | Fuel Comb. Other | 4 | Misc. Fuel Comb. (Except Residential) | 99 | Other
3333333333 | No | Nonpoint |  | 2002 | 2012-03-14 |  |  |  | LPG Distribution | LPG Distribution | LPG Distribution | LPG Distribution | Industrial Processes - NEC |  | Retired | 9 | Storage & Transport | 2 | Petroleum & Petroleum Product Storage | 99 | Other
62540001 | No | Point | Yes |  | 2012-03-20 |  |  |  | MACT Source Categories | Food and Agricultural Processes | Cellulose Food Casing Manufacture | Cellulose Food Casing | Industrial Processes - NEC |  | Active | 7 | Other Industrial Processes | 1 | Agriculture, Food, & Kindred Products | 99 | Other
62540010 | No | Point | Yes |  | 2012-03-20 |  |  |  | MACT Source Categories | Food and Agricultural Processes | Cellulose Food Casing Manufacture | Cellulose Xanthate Formation: Barattees | Industrial Processes - NEC |  | Active | 7 | Other Industrial Processes | 1 | Agriculture, Food, & Kindred Products | 99 | Other
62540020 | No | Point | Yes |  | 2012-03-20 |  |  |  | MACT Source Categories | Food and Agricultural Processes | Cellulose Food Casing Manufacture | Viscose Processing | Industrial Processes - NEC |  | Active | 7 | Other Industrial Processes | 1 | Agriculture, Food, & Kindred Products | 99 | Other
62540021 | No | Point | Yes |  | 2012-03-20 |  |  |  | MACT Source Categories | Food and Agricultural Processes | Cellulose Food Casing Manufacture | Viscose Processing: Viscose Holding Tanks | Industrial Processes - NEC |  | Active | 7 | Other Industrial Processes | 1 | Agriculture, Food, & Kindred Products | 99 | Other
62540022 | No | Point | Yes |  | 2012-03-20 |  |  |  | MACT Source Categories | Food and Agricultural Processes | Cellulose Food Casing Manufacture | Viscose Processing: Extrusion and Coagulation | Industrial Processes - NEC |  | Active | 7 | Other Industrial Processes | 1 | Agriculture, Food, & Kindred Products | 99 | Other
62540023 | No | Point | Yes |  | 2012-03-20 |  |  |  | MACT Source Categories | Food and Agricultural Processes | Cellulose Food Casing Manufacture | Viscose Processing: Regeneration | Industrial Processes - NEC |  | Active | 7 | Other Industrial Processes | 1 | Agriculture, Food, & Kindred Products | 99 | Other
62540024 | No | Point | Yes |  | 2012-03-20 |  |  |  | MACT Source Categories | Food and Agricultural Processes | Cellulose Food Casing Manufacture | Viscose Processing: Water Washing | Industrial Processes - NEC |  | Active | 7 | Other Industrial Processes | 1 | Agriculture, Food, & Kindred Products | 99 | Other
62540025 | No | Point | Yes |  | 2012-03-20 |  |  |  | MACT Source Categories | Food and Agricultural Processes | Cellulose Food Casing Manufacture | Drying and Humidification | Industrial Processes - NEC |  | Active | 7 | Other Industrial Processes | 1 | Agriculture, Food, & Kindred Products | 99 | Other
62540030 | No | Point | Yes |  | 2012-03-20 |  |  |  | MACT Source Categories | Food and Agricultural Processes | Cellulose Food Casing Manufacture | MP Operation | Industrial Processes - NEC |  | Active | 7 | Other Industrial Processes | 1 | Agriculture, Food, & Kindred Products | 99 | Other
62540040 | No | Point | Yes |  | 2012-03-20 |  |  |  | MACT Source Categories | Food and Agricultural Processes | Cellulose Food Casing Manufacture | Acid Bath System And Evaporators | Industrial Processes - NEC |  | Active | 7 | Other Industrial Processes | 1 | Agriculture, Food, & Kindred Products | 99 | Other
62540041 | No | Point | Yes |  | 2012-03-20 |  |  |  | MACT Source Categories | Food and Agricultural Processes | Cellulose Food Casing Manufacture | (NH4)2 SO4 Acid Bath System and Evaporator | Industrial Processes - NEC |  | Active | 7 | Other Industrial Processes | 1 | Agriculture, Food, & Kindred Products | 99 | Other
62540042 | No | Point | Yes |  | 2012-03-20 |  |  |  | MACT Source Categories | Food and Agricultural Processes | Cellulose Food Casing Manufacture | Na2SO4 Acid Bath System and Evaporator | Industrial Processes - NEC |  | Active | 7 | Other Industrial Processes | 1 | Agriculture, Food, & Kindred Products | 99 | Other
62540050 | No | Point | Yes |  | 2012-03-20 |  |  |  | MACT Source Categories | Food and Agricultural Processes | Cellulose Food Casing Manufacture | End Product Storage: Cellulose Casing | Industrial Processes - Storage and Transfer |  | Active | 7 | Other Industrial Processes | 1 | Agriculture, Food, & Kindred Products | 99 | Other
62580001 | No | Point | Yes |  | 2012-03-20 |  |  |  | MACT Source Categories | Food and Agricultural Processes | Equipment Leaks | Equipment Leaks | Industrial Processes - NEC |  | Active | 7 | Other Industrial Processes | 1 | Agriculture, Food, & Kindred Products | 99 | Other
62582001 | No | Point | Yes |  | 2012-03-20 |  |  |  | MACT Source Categories | Food and Agricultural Processes | Wastewater, Aggregate | Process Area Drains | Industrial Processes - NEC |  | Active | 10 | Waste Disposal & Recycling | 4 | Industrial Waste Water | 99 | Other
62582002 | No | Point | Yes |  | 2012-03-20 |  |  |  | MACT Source Categories | Food and Agricultural Processes | Wastewater, Aggregate | Process Equipment Drains | Industrial Processes - NEC |  | Active | 10 | Waste Disposal & Recycling | 4 | Industrial Waste Water | 99 | Other
62582501 | No | Point | Yes |  | 2012-03-20 |  |  |  | MACT Source Categories | Food and Agricultural Processes | Wastewater, Points of Generation | Viscose Filtering | Industrial Processes - NEC |  | Active | 10 | Waste Disposal & Recycling | 4 | Industrial Waste Water | 99 | Other
62582502 | No | Point | Yes |  | 2012-03-20 |  |  |  | MACT Source Categories | Food and Agricultural Processes | Wastewater, Points of Generation | Water Washing | Industrial Processes - NEC |  | Active | 10 | Waste Disposal & Recycling | 4 | Industrial Waste Water | 99 | Other
62582503 | No | Point | Yes |  | 2012-03-20 |  |  |  | MACT Source Categories | Food and Agricultural Processes | Wastewater, Points of Generation | Acid Bath Evaporator | Industrial Processes - NEC |  | Active | 10 | Waste Disposal & Recycling | 4 | Industrial Waste Water | 99 | Other
62582599 | No | Point | Yes |  | 2012-03-20 |  |  |  | MACT Source Categories | Food and Agricultural Processes | Wastewater, Points of Generation | Specify Point of Generation | Industrial Processes - NEC |  | Active | 10 | Waste Disposal & Recycling | 4 | Industrial Waste Water | 99 | Other
63111001 | No | Point | No | 2015 | 2016-03-04 | 30103311 |  |  | MACT Source Categories | Agricultural Chemicals Production | 2,4-D Salts and Esters Production | 2,4-D Salts and Esters Production | Industrial Processes - Chemical Manuf |  | Retired | 4 | Chemical & Allied Product Mfg | 4 | Agricultural Chemical Mfg | 99 | Other
63111010 | No | Point | No | 2015 | 2016-03-04 | 30103311 |  |  | MACT Source Categories | Agricultural Chemicals Production | 2,4-D Salts and Esters Production | Process Vents: 2,4-D Salts and Esters Production | Industrial Processes - Chemical Manuf |  | Retired | 4 | Chemical & Allied Product Mfg | 4 | Agricultural Chemical Mfg | 99 | Other
63111011 | No | Point | No | 2015 | 2016-03-04 | 30103320 |  |  | MACT Source Categories | Agricultural Chemicals Production | 2,4-D Salts and Esters Production | Process Vents, Chlorophenol Unit: Chlorination Reactor | Industrial Processes - Chemical Manuf |  | Retired | 4 | Chemical & Allied Product Mfg | 4 | Agricultural Chemical Mfg | 99 | Other
63111012 | No | Point | No | 2015 | 2016-03-04 | 30181002 |  |  | MACT Source Categories | Agricultural Chemicals Production | 2,4-D Salts and Esters Production | Process Vents, Chlorophenol Unit: Distillation | Industrial Processes - Chemical Manuf |  | Retired | 4 | Chemical & Allied Product Mfg | 4 | Agricultural Chemical Mfg | 99 | Other
63111020 | No | Point | No | 2015 | 2016-03-04 | 30103311 |  |  | MACT Source Categories | Agricultural Chemicals Production | 2,4-D Salts and Esters Production | Process Vents, Chloroacetic Acid Plant | Industrial Processes - Chemical Manuf |  | Retired | 4 | Chemical & Allied Product Mfg | 4 | Agricultural Chemical Mfg | 99 | Other
63111021 | No | Point | No | 2015 | 2016-03-04 | 30103320 |  |  | MACT Source Categories | Agricultural Chemicals Production | 2,4-D Salts and Esters Production | Process Vents, Chloroacetic Acid Plant: Neutralizer | Industrial Processes - Chemical Manuf |  | Retired | 4 | Chemical & Allied Product Mfg | 4 | Agricultural Chemical Mfg | 99 | Other
63111030 | No | Point | No | 2015 | 2016-03-04 | 30100799 |  |  | MACT Source Categories | Agricultural Chemicals Production | 2,4-D Salts and Esters Production | Process Vents, Chlorine Plant | Industrial Processes - Chemical Manuf |  | Retired | 4 | Chemical & Allied Product Mfg | 4 | Agricultural Chemical Mfg | 99 | Other
63111040 | No | Point | No | 2015 | 2016-03-04 | 30103320 |  |  | MACT Source Categories | Agricultural Chemicals Production | 2,4-D Salts and Esters Production | Process Vents, 2,4-D: Neutralizer (Chlorine and Phenoxyacetic Acid) | Industrial Processes - Chemical Manuf |  | Retired | 4 | Chemical & Allied Product Mfg | 4 | Agricultural Chemical Mfg | 99 | Other
63111041 | No | Point | No | 2015 | 2016-03-04 | 30103320 |  |  | MACT Source Categories | Agricultural Chemicals Production | 2,4-D Salts and Esters Production | Process Vents, 2,4-D: Condensation Reactor | Industrial Processes - Chemical Manuf |  | Retired | 4 | Chemical & Allied Product Mfg | 4 | Agricultural Chemical Mfg | 99 | Other
63111042 | No | Point | No | 2015 | 2016-03-04 | 30103325 |  |  | MACT Source Categories | Agricultural Chemicals Production | 2,4-D Salts and Esters Production | Process Vents: 2,4-D Recovery | Industrial Processes - Chemical Manuf |  | Retired | 4 | Chemical & Allied Product Mfg | 4 | Agricultural Chemical Mfg | 99 | Other
63111043 | No | Point | No | 2015 | 2016-03-04 | 30103325 |  |  | MACT Source Categories | Agricultural Chemicals Production | 2,4-D Salts and Esters Production | Process Vents, 2,4-D Recovery: Vessel | Industrial Processes - Chemical Manuf |  | Retired | 4 | Chemical & Allied Product Mfg | 4 | Agricultural Chemical Mfg | 99 | Other
63111044 | No | Point | No | 2015 | 2016-03-04 | 30103322 |  |  | MACT Source Categories | Agricultural Chemicals Production | 2,4-D Salts and Esters Production | Process Vents, 2,4-D Recovery: Filtration | Industrial Processes - Chemical Manuf |  | Retired | 4 | Chemical & Allied Product Mfg | 4 | Agricultural Chemical Mfg | 99 | Other
63111045 | No | Point | No | 2015 | 2016-03-04 | 30103328 |  |  | MACT Source Categories | Agricultural Chemicals Production | 2,4-D Salts and Esters Production | Process Vents, 2,4-D: Dryer (For Wet 2,4-D) | Industrial Processes - Chemical Manuf |  | Retired | 4 | Chemical & Allied Product Mfg | 4 | Agricultural Chemical Mfg | 99 | Other
63111050 | No | Point | No | 2015 | 2016-03-04 | 30103342 |  |  | MACT Source Categories | Agricultural Chemicals Production | 2,4-D Salts and Esters Production | Process Vents: 2,4-D Product Storage | Industrial Processes - Storage and Transfer |  | Retired | 9 | Storage & Transport | 7 | Organic Chemical Storage | 99 | Other
63111070 | No | Point | No | 2015 | 2016-03-04 | 30103311 |  |  | MACT Source Categories | Agricultural Chemicals Production | 2,4-D Salts and Esters Production | Waste Products | Industrial Processes - Chemical Manuf |  | Retired | 4 | Chemical & Allied Product Mfg | 4 | Agricultural Chemical Mfg | 99 | Other
63111071 | No | Point | No | 2015 | 2016-03-04 | 30103311 |  |  | MACT Source Categories | Agricultural Chemicals Production | 2,4-D Salts and Esters Production | Waste Products: Filter Cakes | Industrial Processes - Chemical Manuf |  | Retired | 4 | Chemical & Allied Product Mfg | 4 | Agricultural Chemical Mfg | 99 | Other
63111072 | No | Point | No | 2015 | 2016-03-04 | 30103311 |  |  | MACT Source Categories | Agricultural Chemicals Production | 2,4-D Salts and Esters Production | Waste Products: Still Bottoms | Industrial Processes - Chemical Manuf |  | Retired | 4 | Chemical & Allied Product Mfg | 4 | Agricultural Chemical Mfg | 99 | Other
63125001 | No | Point | No | 2015 | 2016-03-04 | 30103311 |  |  | MACT Source Categories | Agricultural Chemicals Production | Captan Production | Captan Production | Industrial Processes - Chemical Manuf |  | Retired | 4 | Chemical & Allied Product Mfg | 4 | Agricultural Chemical Mfg | 99 | Other
63125010 | No | Point | No | 2015 | 2016-03-04 | 30103311 |  |  | MACT Source Categories | Agricultural Chemicals Production | Captan Production | Process Vents: Captan Unit | Industrial Processes - Chemical Manuf |  | Retired | 4 | Chemical & Allied Product Mfg | 4 | Agricultural Chemical Mfg | 99 | Other
63125011 | No | Point | No | 2015 | 2016-03-04 | 30103320 |  |  | MACT Source Categories | Agricultural Chemicals Production | Captan Production | Process Vents: PMM/THPI Reactor | Industrial Processes - Chemical Manuf |  | Retired | 4 | Chemical & Allied Product Mfg | 4 | Agricultural Chemical Mfg | 99 | Other
63125012 | No | Point | No | 2015 | 2016-03-04 | 30103332 |  |  | MACT Source Categories | Agricultural Chemicals Production | Captan Production | Process Vents: Captan Unit, Holding Vessel | Industrial Processes - Chemical Manuf |  | Retired | 4 | Chemical & Allied Product Mfg | 4 | Agricultural Chemical Mfg | 99 | Other
63125013 | No | Point | No | 2015 | 2016-03-04 | 30103322 |  |  | MACT Source Categories | Agricultural Chemicals Production | Captan Production | Process Vents: Captan Unit, Filtration | Industrial Processes - Chemical Manuf |  | Retired | 4 | Chemical & Allied Product Mfg | 4 | Agricultural Chemical Mfg | 99 | Other
63125014 | No | Point | No | 2015 | 2016-03-04 | 30103327 |  |  | MACT Source Categories | Agricultural Chemicals Production | Captan Production | Process Vents: Captan Unit, Washing | Industrial Processes - Chemical Manuf |  | Retired | 4 | Chemical & Allied Product Mfg | 4 | Agricultural Chemical Mfg | 99 | Other
63125015 | No | Point | No | 2015 | 2016-03-04 | 30103328 |  |  | MACT Source Categories | Agricultural Chemicals Production | Captan Production | Process Vents: Captan Unit, Drying | Industrial Processes - Chemical Manuf |  | Retired | 4 | Chemical & Allied Product Mfg | 4 | Agricultural Chemical Mfg | 99 | Other
63125030 | No | Point | No | 2015 | 2016-03-04 | 30103311 |  |  | MACT Source Categories | Agricultural Chemicals Production | Captan Production | Process Vents: THPI Production | Industrial Processes - Chemical Manuf |  | Retired | 4 | Chemical & Allied Product Mfg | 4 | Agricultural Chemical Mfg | 99 | Other
63125031 | No | Point | No | 2015 | 2016-03-04 | 30103320 |  |  | MACT Source Categories | Agricultural Chemicals Production | Captan Production | Process Vents: THPI Reactor | Industrial Processes - Chemical Manuf |  | Retired | 4 | Chemical & Allied Product Mfg | 4 | Agricultural Chemical Mfg | 99 | Other
63125032 | No | Point | No | 2015 | 2016-03-04 | 30103340 |  |  | MACT Source Categories | Agricultural Chemicals Production | Captan Production | Process Vents: THPI Flaker | Industrial Processes - Chemical Manuf |  | Retired | 4 | Chemical & Allied Product Mfg | 4 | Agricultural Chemical Mfg | 99 | Other
63125040 | No | Point | No | 2015 | 2016-03-04 | 30103311 |  |  | MACT Source Categories | Agricultural Chemicals Production | Captan Production | Process Vents: PMM Production | Industrial Processes - Chemical Manuf |  | Retired | 4 | Chemical & Allied Product Mfg | 4 | Agricultural Chemical Mfg | 99 | Other
63125041 | No | Point | No | 2015 | 2016-03-04 | 30103320 |  |  | MACT Source Categories | Agricultural Chemicals Production | Captan Production | Process Vents: PMM Chlorinator | Industrial Processes - Chemical Manuf |  | Retired | 4 | Chemical & Allied Product Mfg | 4 | Agricultural Chemical Mfg | 99 | Other
63125042 | No | Point | No | 2015 | 2016-03-04 | 30181002 |  |  | MACT Source Categories | Agricultural Chemicals Production | Captan Production | Process Vents: PMM Distillation | Industrial Processes - Chemical Manuf |  | Retired | 4 | Chemical & Allied Product Mfg | 4 | Agricultural Chemical Mfg | 99 | Other
63125080 | No | Point | No | 2015 | 2016-03-04 | 30103341 |  |  | MACT Source Categories | Agricultural Chemicals Production | Captan Production | Process Vents: Captan Unit, Product Storage and Packaging | Industrial Processes - Storage and Transfer |  | Retired | 9 | Storage & Transport | 7 | Organic Chemical Storage | 99 | Other
63131001 | No | Point | No | 2015 | 2016-03-04 | 30103311 |  |  | MACT Source Categories | Agricultural Chemicals Production | Chlorothalonil Production | Chlorothalonil Production | Industrial Processes - Chemical Manuf |  | Retired | 4 | Chemical & Allied Product Mfg | 4 | Agricultural Chemical Mfg | 99 | Other
63131010 | No | Point | No | 2015 | 2016-03-04 | 30103311 |  |  | MACT Source Categories | Agricultural Chemicals Production | Chlorothalonil Production | Process Vents: Chlorothalonil Production | Industrial Processes - Chemical Manuf |  | Retired | 4 | Chemical & Allied Product Mfg | 4 | Agricultural Chemical Mfg | 99 | Other
63131011 | No | Point | No | 2015 | 2016-03-04 | 30103311 |  |  | MACT Source Categories | Agricultural Chemicals Production | Chlorothalonil Production | Process Vents: IPN Feed Bin | Industrial Processes - Chemical Manuf |  | Retired | 4 | Chemical & Allied Product Mfg | 4 | Agricultural Chemical Mfg | 99 | Other
63131012 | No | Point | No | 2015 | 2016-03-04 | 30103320 |  |  | MACT Source Categories | Agricultural Chemicals Production | Chlorothalonil Production | Process Vents: IPN Melt Pot | Industrial Processes - Chemical Manuf |  | Retired | 4 | Chemical & Allied Product Mfg | 4 | Agricultural Chemical Mfg | 99 | Other
63131013 | No | Point | No | 2015 | 2016-03-04 | 30103320 |  |  | MACT Source Categories | Agricultural Chemicals Production | Chlorothalonil Production | Process Vents: Reactor | Industrial Processes - Chemical Manuf |  | Retired | 4 | Chemical & Allied Product Mfg | 4 | Agricultural Chemical Mfg | 99 | Other
63131014 | No | Point | No | 2015 | 2016-03-04 | 30103325 |  |  | MACT Source Categories | Agricultural Chemicals Production | Chlorothalonil Production | Process Vents: Desublimer | Industrial Processes - Chemical Manuf |  | Retired | 4 | Chemical & Allied Product Mfg | 4 | Agricultural Chemical Mfg | 99 | Other
63131015 | No | Point | No | 2015 | 2016-03-04 | 30103325 |  |  | MACT Source Categories | Agricultural Chemicals Production | Chlorothalonil Production | Process Vents: Desublimer Feed Tank | Industrial Processes - Chemical Manuf |  | Retired | 4 | Chemical & Allied Product Mfg | 4 | Agricultural Chemical Mfg | 99 | Other
63131016 | No | Point | No | 2015 | 2016-03-04 | 30103311 |  |  | MACT Source Categories | Agricultural Chemicals Production | Chlorothalonil Production | Process Vents: Converters | Industrial Processes - Chemical Manuf |  | Retired | 4 | Chemical & Allied Product Mfg | 4 | Agricultural Chemical Mfg | 99 | Other
63131017 | No | Point | No | 2015 | 2016-03-04 | 30103343 |  |  | MACT Source Categories | Agricultural Chemicals Production | Chlorothalonil Production | Process Vents: Blender | Industrial Processes - Chemical Manuf |  | Retired | 4 | Chemical & Allied Product Mfg | 4 | Agricultural Chemical Mfg | 99 | Other
63131018 | No | Point | No | 2015 | 2016-03-04 | 30103341 |  |  | MACT Source Categories | Agricultural Chemicals Production | Chlorothalonil Production | Process Vents: Product Packaging | Industrial Processes - Chemical Manuf |  | Retired | 4 | Chemical & Allied Product Mfg | 4 | Agricultural Chemical Mfg | 99 | Other
63131030 | No | Point | No | 2015 | 2016-03-04 | 30103325 |  |  | MACT Source Categories | Agricultural Chemicals Production | Chlorothalonil Production | Process Vents, Chlorine (Cl) Recovery System | Industrial Processes - Chemical Manuf |  | Retired | 4 | Chemical & Allied Product Mfg | 4 | Agricultural Chemical Mfg | 99 | Other
63131031 | No | Point | No | 2015 | 2016-03-04 | 30103325 |  |  | MACT Source Categories | Agricultural Chemicals Production | Chlorothalonil Production | Process Vents, Cl Recovery System: Knockout Pots | Industrial Processes - Chemical Manuf |  | Retired | 4 | Chemical & Allied Product Mfg | 4 | Agricultural Chemical Mfg | 99 | Other
63131032 | No | Point | No | 2015 | 2016-03-04 | 30103325 |  |  | MACT Source Categories | Agricultural Chemicals Production | Chlorothalonil Production | Process Vents, Cl Recovery System: HCl Absorber | Industrial Processes - Chemical Manuf |  | Retired | 4 | Chemical & Allied Product Mfg | 4 | Agricultural Chemical Mfg | 99 | Other
63131033 | No | Point | No | 2015 | 2016-03-04 | 30103325 |  |  | MACT Source Categories | Agricultural Chemicals Production | Chlorothalonil Production | Process Vents, By-product Purification: CCl4 Evaporator | Industrial Processes - Chemical Manuf |  | Retired | 4 | Chemical & Allied Product Mfg | 4 | Agricultural Chemical Mfg | 99 | Other
63131034 | No | Point | No | 2015 | 2016-03-04 | 30103325 |  |  | MACT Source Categories | Agricultural Chemicals Production | Chlorothalonil Production | Process Vents, Cl Recovery System: Bottom Drumming System | Industrial Processes - Chemical Manuf |  | Retired | 4 | Chemical & Allied Product Mfg | 4 | Agricultural Chemical Mfg | 99 | Other
63131038 | No | Point | No | 2015 | 2016-03-04 | 30103325 |  |  | MACT Source Categories | Agricultural Chemicals Production | Chlorothalonil Production | Process Vents: CCl4 Collection System | Industrial Processes - Chemical Manuf |  | Retired | 4 | Chemical & Allied Product Mfg | 4 | Agricultural Chemical Mfg | 99 | Other
63131080 | No | Point | No | 2015 | 2016-03-04 | 30103342 |  |  | MACT Source Categories | Agricultural Chemicals Production | Chlorothalonil Production | Process Vents: End Product Storage | Industrial Processes - Storage and Transfer |  | Retired | 9 | Storage & Transport | 7 | Organic Chemical Storage | 99 | Other
63134001 | No | Point | No | 2015 | 2016-03-04 | 30103311 |  |  | MACT Source Categories | Agricultural Chemicals Production | Dacthal Production | Dacthal Production | Industrial Processes - Chemical Manuf |  | Retired | 4 | Chemical & Allied Product Mfg | 4 | Agricultural Chemical Mfg | 99 | Other
63134010 | No | Point | No | 2015 | 2016-03-04 | 30103311 |  |  | MACT Source Categories | Agricultural Chemicals Production | Dacthal Production | Process Vents: Dacthal Production | Industrial Processes - Chemical Manuf |  | Retired | 4 | Chemical & Allied Product Mfg | 4 | Agricultural Chemical Mfg | 99 | Other
63134011 | No | Point | No | 2015 | 2016-03-04 | 30103320 |  |  | MACT Source Categories | Agricultural Chemicals Production | Dacthal Production | Process Vents: Photochlorination Reactor | Industrial Processes - Chemical Manuf |  | Retired | 4 | Chemical & Allied Product Mfg | 4 | Agricultural Chemical Mfg | 99 | Other
63134012 | No | Point | No | 2015 | 2016-03-04 | 30103320 |  |  | MACT Source Categories | Agricultural Chemicals Production | Dacthal Production | Process Vents: Fusion Reactor | Industrial Processes - Chemical Manuf |  | Retired | 4 | Chemical & Allied Product Mfg | 4 | Agricultural Chemical Mfg | 99 | Other
63134013 | No | Point | No | 2015 | 2016-03-04 | 30103320 |  |  | MACT Source Categories | Agricultural Chemicals Production | Dacthal Production | Process Vents: Thermal Chlorination Reactor | Industrial Processes - Chemical Manuf |  | Retired | 4 | Chemical & Allied Product Mfg | 4 | Agricultural Chemical Mfg | 99 | Other
63134014 | No | Point | No | 2015 | 2016-03-04 | 30103320 |  |  | MACT Source Categories | Agricultural Chemicals Production | Dacthal Production | Process Vents, Esterification Reaction: Reactors | Industrial Processes - Chemical Manuf |  | Retired | 4 | Chemical & Allied Product Mfg | 4 | Agricultural Chemical Mfg | 99 | Other
63134015 | No | Point | No | 2015 | 2016-03-04 | 30103322 |  |  | MACT Source Categories | Agricultural Chemicals Production | Dacthal Production | Process Vents: Still Pot Meoh Reflux Drum | Industrial Processes - Chemical Manuf |  | Retired | 4 | Chemical & Allied Product Mfg | 4 | Agricultural Chemical Mfg | 99 | Other
63134016 | No | Point | No | 2015 | 2016-03-04 | 30103324 |  |  | MACT Source Categories | Agricultural Chemicals Production | Dacthal Production | Process Vents, Separation: Centrifuge | Industrial Processes - Chemical Manuf |  | Retired | 4 | Chemical & Allied Product Mfg | 4 | Agricultural Chemical Mfg | 99 | Other
63134017 | No | Point | No | 2015 | 2016-03-04 | 30103327 |  |  | MACT Source Categories | Agricultural Chemicals Production | Dacthal Production | Process Vents: Xylol/Stripper Decanter | Industrial Processes - Chemical Manuf |  | Retired | 4 | Chemical & Allied Product Mfg | 4 | Agricultural Chemical Mfg | 99 | Other
63134018 | No | Point | No | 2015 | 2016-03-04 | 30181002 |  |  | MACT Source Categories | Agricultural Chemicals Production | Dacthal Production | Process Vents: Flash Distillation | Industrial Processes - Chemical Manuf |  | Retired | 4 | Chemical & Allied Product Mfg | 4 | Agricultural Chemical Mfg | 99 | Other
63134019 | No | Point | No | 2015 | 2016-03-04 | 30103311 |  |  | MACT Source Categories | Agricultural Chemicals Production | Dacthal Production | Process Vents: Organic Fume Scrubber System | Industrial Processes - Chemical Manuf |  | Retired | 4 | Chemical & Allied Product Mfg | 4 | Agricultural Chemical Mfg | 99 | Other
63134020 | No | Point | No | 2015 | 2016-03-04 | 30103340 |  |  | MACT Source Categories | Agricultural Chemicals Production | Dacthal Production | Process Vents: Dacthal Flaking | Industrial Processes - Chemical Manuf |  | Retired | 4 | Chemical & Allied Product Mfg | 4 | Agricultural Chemical Mfg | 99 | Other
63134021 | No | Point | No | 2015 | 2016-03-04 | 30103311 |  |  | MACT Source Categories | Agricultural Chemicals Production | Dacthal Production | Process Vents: Dacthal Hold Bin | Industrial Processes - Chemical Manuf |  | Retired | 4 | Chemical & Allied Product Mfg | 4 | Agricultural Chemical Mfg | 99 | Other
63134022 | No | Point | No | 2015 | 2016-03-04 | 30103340 |  |  | MACT Source Categories | Agricultural Chemicals Production | Dacthal Production | Process Vents: Dacthal Formulation | Industrial Processes - Chemical Manuf |  | Retired | 4 | Chemical & Allied Product Mfg | 4 | Agricultural Chemical Mfg | 99 | Other
63134023 | No | Point | No | 2015 | 2016-03-04 | 30103341 |  |  | MACT Source Categories | Agricultural Chemicals Production | Dacthal Production | Process Vents: Dacthal Packaging | Industrial Processes - Chemical Manuf |  | Retired | 4 | Chemical & Allied Product Mfg | 4 | Agricultural Chemical Mfg | 99 | Other
63134024 | No | Point | No | 2015 | 2016-03-04 | 30103340 |  |  | MACT Source Categories | Agricultural Chemicals Production | Dacthal Production | Process Vents, Formulation: Solid Additives Feeders | Industrial Processes - Chemical Manuf |  | Retired | 4 | Chemical & Allied Product Mfg | 4 | Agricultural Chemical Mfg | 99 | Other
63134025 | No | Point | No | 2015 | 2016-03-04 | 30103340 |  |  | MACT Source Categories | Agricultural Chemicals Production | Dacthal Production | Process Vents, Formulation: Feed Hoppers | Industrial Processes - Chemical Manuf |  | Retired | 4 | Chemical & Allied Product Mfg | 4 | Agricultural Chemical Mfg | 99 | Other
63134026 | No | Point | No | 2015 | 2016-03-04 | 30103340 |  |  | MACT Source Categories | Agricultural Chemicals Production | Dacthal Production | Process Vents, Formulation: Adjusting Batch Tank | Industrial Processes - Chemical Manuf |  | Retired | 4 | Chemical & Allied Product Mfg | 3 | Polymer & Resin Mfg | 99 | Other
63134027 | No | Point | No | 2015 | 2016-03-04 | 30103340 |  |  | MACT Source Categories | Agricultural Chemicals Production | Dacthal Production | Process Vents, Formulation: Grinding Tanks | Industrial Processes - Chemical Manuf |  | Retired | 4 | Chemical & Allied Product Mfg | 4 | Agricultural Chemical Mfg | 99 | Other
63134028 | No | Point | No | 2015 | 2016-03-04 | 30103340 |  |  | MACT Source Categories | Agricultural Chemicals Production | Dacthal Production | Process Vents, Formulation: Digester | Industrial Processes - Chemical Manuf |  | Retired | 4 | Chemical & Allied Product Mfg | 4 | Agricultural Chemical Mfg | 99 | Other
63134029 | No | Point | No | 2015 | 2016-03-04 | 30103340 |  |  | MACT Source Categories | Agricultural Chemicals Production | Dacthal Production | Process Vents, Formulation: Adjusting Tanks | Industrial Processes - Chemical Manuf |  | Retired | 4 | Chemical & Allied Product Mfg | 4 | Agricultural Chemical Mfg | 99 | Other
63134030 | No | Point | No | 2015 | 2016-03-04 | 30103340 |  |  | MACT Source Categories | Agricultural Chemicals Production | Dacthal Production | Process Vents, Formulation: Spray Dryers | Industrial Processes - Chemical Manuf |  | Retired | 4 | Chemical & Allied Product Mfg | 4 | Agricultural Chemical Mfg | 99 | Other
63134031 | No | Point | No | 2015 | 2016-03-04 | 30103340 |  |  | MACT Source Categories | Agricultural Chemicals Production | Dacthal Production | Process Vents, Formulation: Surge Bins | Industrial Processes - Chemical Manuf |  | Retired | 4 | Chemical & Allied Product Mfg | 4 | Agricultural Chemical Mfg | 99 | Other
63134032 | No | Point | No | 2015 | 2016-03-04 | 30103340 |  |  | MACT Source Categories | Agricultural Chemicals Production | Dacthal Production | Process Vents, Formulation: Packaging, Flowables | Industrial Processes - Chemical Manuf |  | Retired | 4 | Chemical & Allied Product Mfg | 4 | Agricultural Chemical Mfg | 99 | Other
63134033 | No | Point | No | 2015 | 2016-03-04 | 30103340 |  |  | MACT Source Categories | Agricultural Chemicals Production | Dacthal Production | Process Vents, Formulation: Rework Tank | Industrial Processes - Chemical Manuf |  | Retired | 4 | Chemical & Allied Product Mfg | 4 | Agricultural Chemical Mfg | 99 | Other
63134034 | No | Point | No | 2015 | 2016-03-04 | 30103340 |  |  | MACT Source Categories | Agricultural Chemicals Production | Dacthal Production | Process Vents, Formulation: Conveyor Transport Bin | Industrial Processes - Storage and Transfer |  | Retired | 4 | Chemical & Allied Product Mfg | 4 | Agricultural Chemical Mfg | 99 | Other
63134035 | No | Point | No | 2015 | 2016-03-04 | 30103340 |  |  | MACT Source Categories | Agricultural Chemicals Production | Dacthal Production | Process Vents, Formulation: Product Silos | Industrial Processes - Storage and Transfer |  | Retired | 9 | Storage & Transport | 7 | Organic Chemical Storage | 99 | Other
63134036 | No | Point | No | 2015 | 2016-03-04 | 30103340 |  |  | MACT Source Categories | Agricultural Chemicals Production | Dacthal Production | Process Vents, Formulation: Packaging Surge Bins | Industrial Processes - Chemical Manuf |  | Retired | 4 | Chemical & Allied Product Mfg | 4 | Agricultural Chemical Mfg | 99 | Other
63134037 | No | Point | No | 2015 | 2016-03-04 | 30103340 |  |  | MACT Source Categories | Agricultural Chemicals Production | Dacthal Production | Process Vents, Formulation: Packaging (Solids) | Industrial Processes - Chemical Manuf |  | Retired | 4 | Chemical & Allied Product Mfg | 4 | Agricultural Chemical Mfg | 99 | Other
63134038 | No | Point | No | 2015 | 2016-03-04 | 30103340 |  |  | MACT Source Categories | Agricultural Chemicals Production | Dacthal Production | Process Vents: Solid Antifoam Feeder | Industrial Processes - Chemical Manuf |  | Retired | 4 | Chemical & Allied Product Mfg | 4 | Agricultural Chemical Mfg | 99 | Other
63134039 | No | Point | No | 2015 | 2016-03-04 | 30103340 |  |  | MACT Source Categories | Agricultural Chemicals Production | Dacthal Production | Process Vents, Formulation: Central Vacuum System | Industrial Processes - Chemical Manuf |  | Retired | 4 | Chemical & Allied Product Mfg | 4 | Agricultural Chemical Mfg | 99 | Other
63134040 | No | Point | No | 2015 | 2016-03-04 | 30103324 |  |  | MACT Source Categories | Agricultural Chemicals Production | Dacthal Production | Process Vents: 2 Phase Separator | Industrial Processes - Chemical Manuf |  | Retired | 4 | Chemical & Allied Product Mfg | 4 | Agricultural Chemical Mfg | 99 | Other
63134061 | No | Point | No | 2015 | 2016-03-04 | 30103330 |  |  | MACT Source Categories | Agricultural Chemicals Production | Dacthal Production | Process Tanks: CCl4 Coolant System Surge Tank | Industrial Processes - Chemical Manuf |  | Retired | 4 | Chemical & Allied Product Mfg | 4 | Agricultural Chemical Mfg | 99 | Other
63134062 | No | Point | No | 2015 | 2016-03-04 | 30103330 |  |  | MACT Source Categories | Agricultural Chemicals Production | Dacthal Production | Process Tanks: MeOH Drying Column Water Hold Tank | Industrial Processes - Chemical Manuf |  | Retired | 4 | Chemical & Allied Product Mfg | 4 | Agricultural Chemical Mfg | 99 | Other
63134063 | No | Point | No | 2015 | 2016-03-04 | 30103330 |  |  | MACT Source Categories | Agricultural Chemicals Production | Dacthal Production | Process Tanks: Fume Scrubber Hold Tank | Industrial Processes - Chemical Manuf |  | Retired | 4 | Chemical & Allied Product Mfg | 4 | Agricultural Chemical Mfg | 99 | Other
63134064 | No | Point | No | 2015 | 2016-03-04 | 30103330 |  |  | MACT Source Categories | Agricultural Chemicals Production | Dacthal Production | Process Tanks: Xylol Still Receiver Tank | Industrial Processes - Chemical Manuf |  | Retired | 4 | Chemical & Allied Product Mfg | 4 | Agricultural Chemical Mfg | 99 | Other
63134065 | No | Point | No | 2015 | 2016-03-04 | 30103330 |  |  | MACT Source Categories | Agricultural Chemicals Production | Dacthal Production | Process Tanks: Crude Xylol Hold Tank | Industrial Processes - Chemical Manuf |  | Retired | 4 | Chemical & Allied Product Mfg | 4 | Agricultural Chemical Mfg | 99 | Other
63134066 | No | Point | No | 2015 | 2016-03-04 | 30103330 |  |  | MACT Source Categories | Agricultural Chemicals Production | Dacthal Production | Process Tanks: Hot Xylol Wash Tank | Industrial Processes - Chemical Manuf |  | Retired | 4 | Chemical & Allied Product Mfg | 4 | Agricultural Chemical Mfg | 99 | Other
63134067 | No | Point | No | 2015 | 2016-03-04 | 30103330 |  |  | MACT Source Categories | Agricultural Chemicals Production | Dacthal Production | Process Tanks: Chilled Xylol Hold Tank | Industrial Processes - Chemical Manuf |  | Retired | 4 | Chemical & Allied Product Mfg | 4 | Agricultural Chemical Mfg | 99 | Other
63134068 | No | Point | No | 2015 | 2016-03-04 | 30103330 |  |  | MACT Source Categories | Agricultural Chemicals Production | Dacthal Production | Process Tanks: Centrifuge Product Tanks | Industrial Processes - Chemical Manuf |  | Retired | 4 | Chemical & Allied Product Mfg | 4 | Agricultural Chemical Mfg | 99 | Other
63134069 | No | Point | No | 2015 | 2016-03-04 | 30103330 |  |  | MACT Source Categories | Agricultural Chemicals Production | Dacthal Production | Process Tanks: Still Pot Surge Tank | Industrial Processes - Chemical Manuf |  | Retired | 4 | Chemical & Allied Product Mfg | 4 | Agricultural Chemical Mfg | 99 | Other
63134070 | No | Point | No | 2015 | 2016-03-04 | 30103330 |  |  | MACT Source Categories | Agricultural Chemicals Production | Dacthal Production | Process Tanks: Mill Feed Tank | Industrial Processes - Chemical Manuf |  | Retired | 4 | Chemical & Allied Product Mfg | 4 | Agricultural Chemical Mfg | 99 | Other
63134071 | No | Point | No | 2015 | 2016-03-04 | 30103330 |  |  | MACT Source Categories | Agricultural Chemicals Production | Dacthal Production | Process Tanks: Mill Receiver Tank | Industrial Processes - Chemical Manuf |  | Retired | 4 | Chemical & Allied Product Mfg | 4 | Agricultural Chemical Mfg | 99 | Other
63134072 | No | Point | No | 2015 | 2016-03-04 | 30103330 |  |  | MACT Source Categories | Agricultural Chemicals Production | Dacthal Production | Process Tanks: MeOH Storage Chilled Water Hold Tank | Industrial Processes - Chemical Manuf |  | Retired | 4 | Chemical & Allied Product Mfg | 4 | Agricultural Chemical Mfg | 99 | Other
63134073 | No | Point | No | 2015 | 2016-03-04 | 30103330 |  |  | MACT Source Categories | Agricultural Chemicals Production | Dacthal Production | Process Tanks: Xylol Mechanical Seal Tank | Industrial Processes - Chemical Manuf |  | Retired | 4 | Chemical & Allied Product Mfg | 4 | Agricultural Chemical Mfg | 99 | Other
63134074 | No | Point | No | 2015 | 2016-03-04 | 30103330 |  |  | MACT Source Categories | Agricultural Chemicals Production | Dacthal Production | Process Tanks: MeOH Drying Column Receiver Tank | Industrial Processes - Chemical Manuf |  | Retired | 4 | Chemical & Allied Product Mfg | 4 | Agricultural Chemical Mfg | 99 | Other
63134075 | No | Point | No | 2015 | 2016-03-04 | 30103330 |  |  | MACT Source Categories | Agricultural Chemicals Production | Dacthal Production | Process Tanks: Light Organic Slops Tank | Industrial Processes - Chemical Manuf |  | Retired | 4 | Chemical & Allied Product Mfg | 4 | Agricultural Chemical Mfg | 99 | Other
63134076 | No | Point | No | 2015 | 2016-03-04 | 30103330 |  |  | MACT Source Categories | Agricultural Chemicals Production | Dacthal Production | Process Tanks: Sump Surge Tank | Industrial Processes - Chemical Manuf |  | Retired | 4 | Chemical & Allied Product Mfg | 4 | Agricultural Chemical Mfg | 99 | Other
63134077 | No | Point | No | 2015 | 2016-03-04 | 30103330 |  |  | MACT Source Categories | Agricultural Chemicals Production | Dacthal Production | Process Tanks: Product Packaging Tanks | Industrial Processes - Chemical Manuf |  | Retired | 4 | Chemical & Allied Product Mfg | 4 | Agricultural Chemical Mfg | 99 | Other
63134078 | No | Point | No | 2015 | 2016-03-04 | 30103330 |  |  | MACT Source Categories | Agricultural Chemicals Production | Dacthal Production | Process Tanks: Flash Feed Tanks | Industrial Processes - Chemical Manuf |  | Retired | 4 | Chemical & Allied Product Mfg | 4 | Agricultural Chemical Mfg | 99 | Other
63134079 | No | Point | No | 2015 | 2016-03-04 | 30103330 |  |  | MACT Source Categories | Agricultural Chemicals Production | Dacthal Production | Process Tanks: Distillation Feed Tanks | Industrial Processes - Chemical Manuf |  | Retired | 4 | Chemical & Allied Product Mfg | 4 | Agricultural Chemical Mfg | 99 | Other
63134080 | No | Point | No | 2015 | 2016-03-04 | 30103330 |  |  | MACT Source Categories | Agricultural Chemicals Production | Dacthal Production | Process Tanks: Flaker Feed Tanks | Industrial Processes - Chemical Manuf |  | Retired | 4 | Chemical & Allied Product Mfg | 4 | Agricultural Chemical Mfg | 99 | Other
63134081 | No | Point | No | 2015 | 2016-03-04 | 30103330 |  |  | MACT Source Categories | Agricultural Chemicals Production | Dacthal Production | Process Tanks: Xylol Stripper Feed Tank | Industrial Processes - Chemical Manuf |  | Retired | 4 | Chemical & Allied Product Mfg | 4 | Agricultural Chemical Mfg | 99 | Other
63134082 | No | Point | No | 2015 | 2016-03-04 | 30103330 |  |  | MACT Source Categories | Agricultural Chemicals Production | Dacthal Production | Process Tanks: Centrifuge Feed Tanks | Industrial Processes - Chemical Manuf |  | Retired | 4 | Chemical & Allied Product Mfg | 4 | Agricultural Chemical Mfg | 99 | Other
63134083 | No | Point | No | 2015 | 2016-03-04 | 30103330 |  |  | MACT Source Categories | Agricultural Chemicals Production | Dacthal Production | Process Tanks: MeOH Drying Feed Tanks | Industrial Processes - Chemical Manuf |  | Retired | 4 | Chemical & Allied Product Mfg | 4 | Agricultural Chemical Mfg | 99 | Other
63134084 | No | Point | No | 2015 | 2016-03-04 | 30103330 |  |  | MACT Source Categories | Agricultural Chemicals Production | Dacthal Production | Process Tanks: Spray Dryer Feed Tanks | Industrial Processes - Chemical Manuf |  | Retired | 4 | Chemical & Allied Product Mfg | 4 | Agricultural Chemical Mfg | 99 | Other
63134085 | No | Point | No | 2015 | 2016-03-04 | 30103330 |  |  | MACT Source Categories | Agricultural Chemicals Production | Dacthal Production | Process Tanks: Small Media Mill Surge Tanks | Industrial Processes - Chemical Manuf |  | Retired | 4 | Chemical & Allied Product Mfg | 4 | Agricultural Chemical Mfg | 99 | Other
63142001 | No | Point | No | 2015 | 2016-03-04 | 30103311 |  |  | MACT Source Categories | Agricultural Chemicals Production | Sodium Pentachlorophenate, Chlorination Process | Sodium Pentachlorophenate: Chlorination Process | Industrial Processes - Chemical Manuf |  | Retired | 4 | Chemical & Allied Product Mfg | 4 | Agricultural Chemical Mfg | 99 | Other
63142010 | No | Point | No | 2015 | 2016-03-04 | 30103320 |  |  | MACT Source Categories | Agricultural Chemicals Production | Sodium Pentachlorophenate, Chlorination Process | Process Vents: Chlorination Process | Industrial Processes - Chemical Manuf |  | Retired | 4 | Chemical & Allied Product Mfg | 4 | Agricultural Chemical Mfg | 99 | Other
63142011 | No | Point | No | 2015 | 2016-03-04 | 30103320 |  |  | MACT Source Categories | Agricultural Chemicals Production | Sodium Pentachlorophenate, Chlorination Process | Process Vents: Primary Reactor | Industrial Processes - Chemical Manuf |  | Retired | 4 | Chemical & Allied Product Mfg | 4 | Agricultural Chemical Mfg | 99 | Other
63142012 | No | Point | No | 2015 | 2016-03-04 | 30181002 |  |  | MACT Source Categories | Agricultural Chemicals Production | Sodium Pentachlorophenate, Chlorination Process | Process Vents: Distillation | Industrial Processes - Chemical Manuf |  | Retired | 4 | Chemical & Allied Product Mfg | 4 | Agricultural Chemical Mfg | 99 | Other
63142013 | No | Point | No | 2015 | 2016-03-04 | 30103320 |  |  | MACT Source Categories | Agricultural Chemicals Production | Sodium Pentachlorophenate, Chlorination Process | Process Vents: Secondary Reactor | Industrial Processes - Chemical Manuf |  | Retired | 4 | Chemical & Allied Product Mfg | 4 | Agricultural Chemical Mfg | 99 | Other
63142014 | No | Point | No | 2015 | 2016-03-04 | 30103328 |  |  | MACT Source Categories | Agricultural Chemicals Production | Sodium Pentachlorophenate, Chlorination Process | Process Vents: Dryer | Industrial Processes - Chemical Manuf |  | Retired | 4 | Chemical & Allied Product Mfg | 3 | Polymer & Resin Mfg | 99 | Other
63142015 | No | Point | No | 2015 | 2016-03-04 | 30103323 |  |  | MACT Source Categories | Agricultural Chemicals Production | Sodium Pentachlorophenate, Chlorination Process | Process Vents: Prill Tower | Industrial Processes - Chemical Manuf |  | Retired | 4 | Chemical & Allied Product Mfg | 4 | Agricultural Chemical Mfg | 99 | Other
63142030 | No | Point | No | 2015 | 2016-03-04 | 30103342 |  |  | MACT Source Categories | Agricultural Chemicals Production | Sodium Pentachlorophenate, Chlorination Process | Process Vents: End Product Storage | Industrial Processes - Storage and Transfer |  | Retired | 9 | Storage & Transport | 7 | Organic Chemical Storage | 99 | Other
63142031 | No | Point | No | 2015 | 2016-03-04 | 30103342 |  |  | MACT Source Categories | Agricultural Chemicals Production | Sodium Pentachlorophenate, Chlorination Process | Process Vents, End Product Storage: Prilled Product | Industrial Processes - Storage and Transfer |  | Retired | 9 | Storage & Transport | 7 | Organic Chemical Storage | 99 | Other
63142032 | No | Point | No | 2015 | 2016-03-04 | 30103342 |  |  | MACT Source Categories | Agricultural Chemicals Production | Sodium Pentachlorophenate, Chlorination Process | Process Vents, End Product Storage: Crystallized Product | Industrial Processes - Storage and Transfer |  | Retired | 9 | Storage & Transport | 7 | Organic Chemical Storage | 99 | Other
63143001 | No | Point | No | 2015 | 2016-03-04 | 30103311 |  |  | MACT Source Categories | Agricultural Chemicals Production | Sodium Pentachlorophenate, Hydrolization Process | Sodium Pentachlorophenate: Hydrolization Process | Industrial Processes - Chemical Manuf |  | Retired | 4 | Chemical & Allied Product Mfg | 4 | Agricultural Chemical Mfg | 99 | Other
63143010 | No | Point | No | 2015 | 2016-03-04 | 30103311 |  |  | MACT Source Categories | Agricultural Chemicals Production | Sodium Pentachlorophenate, Hydrolization Process | Process Vents: Hydrolization Process | Industrial Processes - Chemical Manuf |  | Retired | 4 | Chemical & Allied Product Mfg | 4 | Agricultural Chemical Mfg | 99 | Other
63143011 | No | Point | No | 2015 | 2016-03-04 | 30103320 |  |  | MACT Source Categories | Agricultural Chemicals Production | Sodium Pentachlorophenate, Hydrolization Process | Process Vents: Hydrolysis Reactor | Industrial Processes - Chemical Manuf |  | Retired | 4 | Chemical & Allied Product Mfg | 4 | Agricultural Chemical Mfg | 99 | Other
63143012 | No | Point | No | 2015 | 2016-03-04 | 30103311 |  |  | MACT Source Categories | Agricultural Chemicals Production | Sodium Pentachlorophenate, Hydrolization Process | Process Vents: Evaporation | Industrial Processes - Chemical Manuf |  | Retired | 4 | Chemical & Allied Product Mfg | 4 | Agricultural Chemical Mfg | 99 | Other
63143013 | No | Point | No | 2015 | 2016-03-04 | 30103322 |  |  | MACT Source Categories | Agricultural Chemicals Production | Sodium Pentachlorophenate, Hydrolization Process | Process Vents: Filter, Alcohol | Industrial Processes - Chemical Manuf |  | Retired | 4 | Chemical & Allied Product Mfg | 4 | Agricultural Chemical Mfg | 99 | Other
63143014 | No | Point | No | 2015 | 2016-03-04 | 30103311 |  |  | MACT Source Categories | Agricultural Chemicals Production | Sodium Pentachlorophenate, Hydrolization Process | Process Vents: Residue Dissolution in Water | Industrial Processes - Chemical Manuf |  | Retired | 4 | Chemical & Allied Product Mfg | 4 | Agricultural Chemical Mfg | 99 | Other
63143015 | No | Point | No | 2015 | 2016-03-04 | 30103320 |  |  | MACT Source Categories | Agricultural Chemicals Production | Sodium Pentachlorophenate, Hydrolization Process | Process Vents: Filtration of Alkali Insoluble Material | Industrial Processes - Chemical Manuf |  | Retired | 4 | Chemical & Allied Product Mfg | 4 | Agricultural Chemical Mfg | 99 | Other
63143016 | No | Point | No | 2015 | 2016-03-04 | 30103311 |  |  | MACT Source Categories | Agricultural Chemicals Production | Sodium Pentachlorophenate, Hydrolization Process | Process Vents: Acidification of Filtrate, Partial | Industrial Processes - Chemical Manuf |  | Retired | 4 | Chemical & Allied Product Mfg | 4 | Agricultural Chemical Mfg | 99 | Other
63143017 | No | Point | No | 2015 | 2016-03-04 | 30103311 |  |  | MACT Source Categories | Agricultural Chemicals Production | Sodium Pentachlorophenate, Hydrolization Process | Process Vents: Acidification of Filtrate, Full | Industrial Processes - Chemical Manuf |  | Retired | 4 | Chemical & Allied Product Mfg | 4 | Agricultural Chemical Mfg | 99 | Other
63143018 | No | Point | No | 2015 | 2016-03-04 | 30103311 |  |  | MACT Source Categories | Agricultural Chemicals Production | Sodium Pentachlorophenate, Hydrolization Process | Process Vents: Acidification Filter | Industrial Processes - Chemical Manuf |  | Retired | 4 | Chemical & Allied Product Mfg | 4 | Agricultural Chemical Mfg | 99 | Other
63143019 | No | Point | No | 2015 | 2016-03-04 | 30103327 |  |  | MACT Source Categories | Agricultural Chemicals Production | Sodium Pentachlorophenate, Hydrolization Process | Process Vents: Water Wash of Product | Industrial Processes - Chemical Manuf |  | Retired | 4 | Chemical & Allied Product Mfg | 4 | Agricultural Chemical Mfg | 99 | Other
63143020 | No | Point | No | 2015 | 2016-03-04 | 30103328 |  |  | MACT Source Categories | Agricultural Chemicals Production | Sodium Pentachlorophenate, Hydrolization Process | Process Vents: Dryer | Industrial Processes - Chemical Manuf |  | Retired | 4 | Chemical & Allied Product Mfg | 4 | Agricultural Chemical Mfg | 99 | Other
63143030 | No | Point | No | 2015 | 2016-03-04 | 30103342 |  |  | MACT Source Categories | Agricultural Chemicals Production | Sodium Pentachlorophenate, Hydrolization Process | Process Vents: End Product Storage | Industrial Processes - Storage and Transfer |  | Retired | 9 | Storage & Transport | 7 | Organic Chemical Storage | 99 | Other
63180001 | No | Point | No | 2015 | 2016-03-04 | 30180001 |  |  | MACT Source Categories | Agricultural Chemicals Production | Equipment Leaks | Equipment Leaks | Industrial Processes - Chemical Manuf |  | Retired | 4 | Chemical & Allied Product Mfg | 4 | Agricultural Chemical Mfg | 99 | Other
63182001 | No | Point | No | 2015 | 2016-03-04 | 30182014 |  |  | MACT Source Categories | Agricultural Chemicals Production | Wastewater, Aggregate | Process Area Drain | Industrial Processes - Chemical Manuf |  | Retired | 10 | Waste Disposal & Recycling | 4 | Industrial Waste Water | 99 | Other
63182002 | No | Point | No | 2015 | 2016-03-04 | 30182014 |  |  | MACT Source Categories | Agricultural Chemicals Production | Wastewater, Aggregate | Process Equipment Drains | Industrial Processes - Chemical Manuf |  | Retired | 10 | Waste Disposal & Recycling | 4 | Industrial Waste Water | 99 | Other
63182501 | No | Point | No | 2015 | 2016-03-04 | 30182599 |  |  | MACT Source Categories | Agricultural Chemicals Production | Wastewater, Points of Generation | 2,4-D Recovery | Industrial Processes - Chemical Manuf |  | Retired | 10 | Waste Disposal & Recycling | 4 | Industrial Waste Water | 99 | Other
63182507 | No | Point | No | 2015 | 2016-03-04 | 30182599 |  |  | MACT Source Categories | Agricultural Chemicals Production | Wastewater, Points of Generation | Dacthal Condensate | Industrial Processes - Chemical Manuf |  | Retired | 10 | Waste Disposal & Recycling | 4 | Industrial Waste Water | 99 | Other
63182508 | No | Point | No | 2015 | 2016-03-04 | 30182599 |  |  | MACT Source Categories | Agricultural Chemicals Production | Wastewater, Points of Generation | Spent Scrubber Liquor Tank | Industrial Processes - Chemical Manuf |  | Retired | 10 | Waste Disposal & Recycling | 4 | Industrial Waste Water | 99 | Other
63182509 | No | Point | No | 2015 | 2016-03-04 | 30182599 |  |  | MACT Source Categories | Agricultural Chemicals Production | Wastewater, Points of Generation | 2 Phase Separator | Industrial Processes - Chemical Manuf |  | Retired | 10 | Waste Disposal & Recycling | 4 | Industrial Waste Water | 99 | Other
63182537 | No | Point | No | 2015 | 2016-03-04 | 30182599 |  |  | MACT Source Categories | Agricultural Chemicals Production | Wastewater, Points of Generation | Captan Unit, Washing | Industrial Processes - Chemical Manuf |  | Retired | 10 | Waste Disposal & Recycling | 4 | Industrial Waste Water | 99 | Other
63182538 | No | Point | No | 2015 | 2016-03-04 | 30182599 |  |  | MACT Source Categories | Agricultural Chemicals Production | Wastewater, Points of Generation | THPI Reactor Scrubber | Industrial Processes - Chemical Manuf |  | Retired | 10 | Waste Disposal & Recycling | 4 | Industrial Waste Water | 99 | Other
63182539 | No | Point | No | 2015 | 2016-03-04 | 30182599 |  |  | MACT Source Categories | Agricultural Chemicals Production | Wastewater, Points of Generation | THPI Flaker Scrubber | Industrial Processes - Chemical Manuf |  | Retired | 10 | Waste Disposal & Recycling | 4 | Industrial Waste Water | 99 | Other
63182540 | No | Point | No | 2015 | 2016-03-04 | 30182599 |  |  | MACT Source Categories | Agricultural Chemicals Production | Wastewater, Points of Generation | PMM Chlorinator Scrubber | Industrial Processes - Chemical Manuf |  | Retired | 10 | Waste Disposal & Recycling | 4 | Industrial Waste Water | 99 | Other
63182541 | No | Point | No | 2015 | 2016-03-04 | 30182599 |  |  | MACT Source Categories | Agricultural Chemicals Production | Wastewater, Points of Generation | PMM Distillation Scrubber | Industrial Processes - Chemical Manuf |  | Retired | 10 | Waste Disposal & Recycling | 4 | Industrial Waste Water | 99 | Other
63182542 | No | Point | No | 2015 | 2016-03-04 | 30182599 |  |  | MACT Source Categories | Agricultural Chemicals Production | Wastewater, Points of Generation | PMM Storage Scrubber | Industrial Processes - Chemical Manuf |  | Retired | 10 | Waste Disposal & Recycling | 4 | Industrial Waste Water | 99 | Other
63182573 | No | Point | No | 2015 | 2016-03-04 | 30182599 |  |  | MACT Source Categories | Agricultural Chemicals Production | Wastewater, Points of Generation | Separator | Industrial Processes - Chemical Manuf |  | Retired | 10 | Waste Disposal & Recycling | 4 | Industrial Waste Water | 99 | Other
63182580 | No | Point | No | 2015 | 2016-03-04 | 30182599 |  |  | MACT Source Categories | Agricultural Chemicals Production | Wastewater, Points of Generation | Filtrate, Partial Evaporation of Alcohol | Industrial Processes - Chemical Manuf |  | Retired | 10 | Waste Disposal & Recycling | 4 | Industrial Waste Water | 99 | Other
63182581 | No | Point | No | 2015 | 2016-03-04 | 30182599 |  |  | MACT Source Categories | Agricultural Chemicals Production | Wastewater, Points of Generation | Filtrate, Acidification of Filtrate | Industrial Processes - Chemical Manuf |  | Retired | 10 | Waste Disposal & Recycling | 4 | Industrial Waste Water | 99 | Other
63182582 | No | Point | No | 2015 | 2016-03-04 | 30182599 |  |  | MACT Source Categories | Agricultural Chemicals Production | Wastewater, Points of Generation | Dissolve Residue in Water | Industrial Processes - Chemical Manuf |  | Retired | 10 | Waste Disposal & Recycling | 4 | Industrial Waste Water | 99 | Other
63182599 | No | Point | No | 2015 | 2016-03-04 | 30182599 |  |  | MACT Source Categories | Agricultural Chemicals Production | Wastewater, Points of Generation | Specify Point of Generation | Industrial Processes - Chemical Manuf |  | Retired | 10 | Waste Disposal & Recycling | 4 | Industrial Waste Water | 99 | Other
64130001 | No | Point | No | 2015 | 2016-03-04 | 30108201 |  |  | MACT Source Categories | Styrene or Methacrylate Based Resins | Polymethyl Methacrylate Prod - Bulk Polymerization, Batch-cell Method | Polymethyl Methacrylate Resins: Bulk, Batch Cell Process | Industrial Processes - Chemical Manuf |  | Retired | 4 | Chemical & Allied Product Mfg | 3 | Polymer & Resin Mfg | 99 | Other
64130010 | No | Point | No | 2015 | 2016-03-04 | 30108201 |  |  | MACT Source Categories | Styrene or Methacrylate Based Resins | Polymethyl Methacrylate Prod - Bulk Polymerization, Batch-cell Method | Process Vents: Bulk, Batch Cell Process | Industrial Processes - Chemical Manuf |  | Retired | 4 | Chemical & Allied Product Mfg | 3 | Polymer & Resin Mfg | 99 | Other
64130011 | No | Point | No | 2015 | 2016-03-04 | 30108202 |  |  | MACT Source Categories | Styrene or Methacrylate Based Resins | Polymethyl Methacrylate Prod - Bulk Polymerization, Batch-cell Method | Process Vents: Reactor | Industrial Processes - Chemical Manuf |  | Retired | 4 | Chemical & Allied Product Mfg | 3 | Polymer & Resin Mfg | 99 | Other
64130025 | No | Point | No | 2015 | 2016-03-04 | 30108203 |  |  | MACT Source Categories | Styrene or Methacrylate Based Resins | Polymethyl Methacrylate Prod - Bulk Polymerization, Batch-cell Method | Process Vents: End Product Storage | Industrial Processes - Storage and Transfer |  | Retired | 9 | Storage & Transport | 7 | Organic Chemical Storage | 99 | Other
64130101 | No | Point | No | 2015 | 2016-03-04 | 30108209 |  |  | MACT Source Categories | Styrene or Methacrylate Based Resins | Polymethyl Methacrylate Prod - Bulk Polymerization, Continuous Casting | Polymethyl Methacrylate Resins: Bulk, Continuous Process | Industrial Processes - Chemical Manuf |  | Retired | 4 | Chemical & Allied Product Mfg | 3 | Polymer & Resin Mfg | 99 | Other
64130110 | No | Point | No | 2015 | 2016-03-04 | 30108209 |  |  | MACT Source Categories | Styrene or Methacrylate Based Resins | Polymethyl Methacrylate Prod - Bulk Polymerization, Continuous Casting | Process Vents: Bulk, Continuous Process | Industrial Processes - Chemical Manuf |  | Retired | 4 | Chemical & Allied Product Mfg | 3 | Polymer & Resin Mfg | 99 | Other
64130111 | No | Point | No | 2015 | 2016-03-04 | 30108210 |  |  | MACT Source Categories | Styrene or Methacrylate Based Resins | Polymethyl Methacrylate Prod - Bulk Polymerization, Continuous Casting | Process Vents, Reactor: Curing Zone | Industrial Processes - Chemical Manuf |  | Retired | 4 | Chemical & Allied Product Mfg | 3 | Polymer & Resin Mfg | 99 | Other
64130112 | No | Point | No | 2015 | 2016-03-04 | 30108211 |  |  | MACT Source Categories | Styrene or Methacrylate Based Resins | Polymethyl Methacrylate Prod - Bulk Polymerization, Continuous Casting | Process Vents, Reactor: Annealing Zone | Industrial Processes - Chemical Manuf |  | Retired | 4 | Chemical & Allied Product Mfg | 3 | Polymer & Resin Mfg | 99 | Other
64130125 | No | Point | No | 2015 | 2016-03-04 | 30108212 |  |  | MACT Source Categories | Styrene or Methacrylate Based Resins | Polymethyl Methacrylate Prod - Bulk Polymerization, Continuous Casting | Process Vents: End Product Storage | Industrial Processes - Storage and Transfer |  | Retired | 9 | Storage & Transport | 7 | Organic Chemical Storage | 99 | Other
64130201 | No | Point | No | 2015 | 2016-03-04 | 30108218 |  |  | MACT Source Categories | Styrene or Methacrylate Based Resins | Polymethyl Methacrylate Prod-Bulk Polymerizn, Centrifugal Polymerizn | Polymethyl Methacrylate Resins: Bulk, Centrifugal Process | Industrial Processes - Chemical Manuf |  | Retired | 4 | Chemical & Allied Product Mfg | 3 | Polymer & Resin Mfg | 99 | Other
64130210 | No | Point | No | 2015 | 2016-03-04 | 30108218 |  |  | MACT Source Categories | Styrene or Methacrylate Based Resins | Polymethyl Methacrylate Prod-Bulk Polymerizn, Centrifugal Polymerizn | Process Vents: Bulk, Centrifugal Process | Industrial Processes - Chemical Manuf |  | Retired | 4 | Chemical & Allied Product Mfg | 3 | Polymer & Resin Mfg | 99 | Other
64130211 | No | Point | No | 2015 | 2016-03-04 | 30108219 |  |  | MACT Source Categories | Styrene or Methacrylate Based Resins | Polymethyl Methacrylate Prod-Bulk Polymerizn, Centrifugal Polymerizn | Process Vents: Reactor | Industrial Processes - Chemical Manuf |  | Retired | 4 | Chemical & Allied Product Mfg | 3 | Polymer & Resin Mfg | 99 | Other
64130225 | No | Point | No | 2015 | 2016-03-04 | 30108220 |  |  | MACT Source Categories | Styrene or Methacrylate Based Resins | Polymethyl Methacrylate Prod-Bulk Polymerizn, Centrifugal Polymerizn | Process Vents: End Product Storage | Industrial Processes - Storage and Transfer |  | Retired | 9 | Storage & Transport | 7 | Organic Chemical Storage | 99 | Other
64131001 | No | Point | No | 2015 | 2016-03-04 | 30108226 |  |  | MACT Source Categories | Styrene or Methacrylate Based Resins | Polymethyl Methacrylate Prod - Solution Polymerization | Polymethyl Methacrylate Resins: Solvent Process | Industrial Processes - Chemical Manuf |  | Retired | 4 | Chemical & Allied Product Mfg | 3 | Polymer & Resin Mfg | 99 | Other
64131010 | No | Point | No | 2015 | 2016-03-04 | 30108226 |  |  | MACT Source Categories | Styrene or Methacrylate Based Resins | Polymethyl Methacrylate Prod - Solution Polymerization | Process Vents: Solvent Process | Industrial Processes - Chemical Manuf |  | Retired | 4 | Chemical & Allied Product Mfg | 3 | Polymer & Resin Mfg | 99 | Other
64131011 | No | Point | No | 2015 | 2016-03-04 | 30108227 |  |  | MACT Source Categories | Styrene or Methacrylate Based Resins | Polymethyl Methacrylate Prod - Solution Polymerization | Process Vents: Reactor | Industrial Processes - Chemical Manuf |  | Retired | 4 | Chemical & Allied Product Mfg | 3 | Polymer & Resin Mfg | 99 | Other
64131015 | No | Point | No | 2015 | 2016-03-04 | 30108228 |  |  | MACT Source Categories | Styrene or Methacrylate Based Resins | Polymethyl Methacrylate Prod - Solution Polymerization | Process Vents: Separation/Filtration | Industrial Processes - Chemical Manuf |  | Retired | 4 | Chemical & Allied Product Mfg | 3 | Polymer & Resin Mfg | 99 | Other
64131020 | No | Point | No | 2015 | 2016-03-04 | 30108229 |  |  | MACT Source Categories | Styrene or Methacrylate Based Resins | Polymethyl Methacrylate Prod - Solution Polymerization | Process Vents: Dryer | Industrial Processes - Chemical Manuf |  | Retired | 4 | Chemical & Allied Product Mfg | 3 | Polymer & Resin Mfg | 99 | Other
64131025 | No | Point | No | 2015 | 2016-03-04 | 30108228 |  |  | MACT Source Categories | Styrene or Methacrylate Based Resins | Polymethyl Methacrylate Prod - Solution Polymerization | Process Vents: Product Filters | Industrial Processes - Chemical Manuf |  | Retired | 4 | Chemical & Allied Product Mfg | 3 | Polymer & Resin Mfg | 99 | Other
64131030 | No | Point | No | 2015 | 2016-03-04 | 30108230 |  |  | MACT Source Categories | Styrene or Methacrylate Based Resins | Polymethyl Methacrylate Prod - Solution Polymerization | Process Vents: End Product Storage | Industrial Processes - Storage and Transfer |  | Retired | 9 | Storage & Transport | 7 | Organic Chemical Storage | 99 | Other
64132001 | No | Point | No | 2015 | 2016-03-04 | 30108236 |  |  | MACT Source Categories | Styrene or Methacrylate Based Resins | Polymethyl Methacrylate Prod - Emulsion Polymerization | Polymethyl Methacrylate Resins: Emulsion Process | Industrial Processes - Chemical Manuf |  | Retired | 4 | Chemical & Allied Product Mfg | 3 | Polymer & Resin Mfg | 99 | Other
64132010 | No | Point | No | 2015 | 2016-03-04 | 30108236 |  |  | MACT Source Categories | Styrene or Methacrylate Based Resins | Polymethyl Methacrylate Prod - Emulsion Polymerization | Process Vents: Emulsion Process | Industrial Processes - Chemical Manuf |  | Retired | 4 | Chemical & Allied Product Mfg | 3 | Polymer & Resin Mfg | 99 | Other
64132011 | No | Point | No | 2015 | 2016-03-04 | 30108237 |  |  | MACT Source Categories | Styrene or Methacrylate Based Resins | Polymethyl Methacrylate Prod - Emulsion Polymerization | Process Vents: Reactor | Industrial Processes - Chemical Manuf |  | Retired | 4 | Chemical & Allied Product Mfg | 3 | Polymer & Resin Mfg | 99 | Other
64132020 | No | Point | No | 2015 | 2016-03-04 | 30108238 |  |  | MACT Source Categories | Styrene or Methacrylate Based Resins | Polymethyl Methacrylate Prod - Emulsion Polymerization | Process Vents: Separation/Filtration | Industrial Processes - Chemical Manuf |  | Retired | 4 | Chemical & Allied Product Mfg | 3 | Polymer & Resin Mfg | 99 | Other
64132025 | No | Point | No | 2015 | 2016-03-04 | 30108239 |  |  | MACT Source Categories | Styrene or Methacrylate Based Resins | Polymethyl Methacrylate Prod - Emulsion Polymerization | Process Vents: Dryer | Industrial Processes - Chemical Manuf |  | Retired | 4 | Chemical & Allied Product Mfg | 3 | Polymer & Resin Mfg | 99 | Other
64132030 | No | Point | No | 2015 | 2016-03-04 | 30108240 |  |  | MACT Source Categories | Styrene or Methacrylate Based Resins | Polymethyl Methacrylate Prod - Emulsion Polymerization | Process Vents: Product Storage | Industrial Processes - Storage and Transfer |  | Retired | 9 | Storage & Transport | 7 | Organic Chemical Storage | 99 | Other
64133001 | No | Point | No | 2015 | 2016-03-04 | 30108246 |  |  | MACT Source Categories | Styrene or Methacrylate Based Resins | Polymethyl Methacrylate Prod - Suspension Polymerization | Polymethyl Methacrylate Resins: Suspension Process | Industrial Processes - Chemical Manuf |  | Retired | 4 | Chemical & Allied Product Mfg | 3 | Polymer & Resin Mfg | 99 | Other
64133010 | No | Point | No | 2015 | 2016-03-04 | 30108246 |  |  | MACT Source Categories | Styrene or Methacrylate Based Resins | Polymethyl Methacrylate Prod - Suspension Polymerization | Process Vents: Suspension Process | Industrial Processes - Chemical Manuf |  | Retired | 4 | Chemical & Allied Product Mfg | 3 | Polymer & Resin Mfg | 99 | Other
64133011 | No | Point | No | 2015 | 2016-03-04 | 30108247 |  |  | MACT Source Categories | Styrene or Methacrylate Based Resins | Polymethyl Methacrylate Prod - Suspension Polymerization | Process Vents: Reactor | Industrial Processes - Chemical Manuf |  | Retired | 4 | Chemical & Allied Product Mfg | 3 | Polymer & Resin Mfg | 99 | Other
64133020 | No | Point | No | 2015 | 2016-03-04 | 30108248 |  |  | MACT Source Categories | Styrene or Methacrylate Based Resins | Polymethyl Methacrylate Prod - Suspension Polymerization | Process Vents: Separation/Filtration | Industrial Processes - Chemical Manuf |  | Retired | 4 | Chemical & Allied Product Mfg | 3 | Polymer & Resin Mfg | 99 | Other
64133025 | No | Point | No | 2015 | 2016-03-04 | 30108249 |  |  | MACT Source Categories | Styrene or Methacrylate Based Resins | Polymethyl Methacrylate Prod - Suspension Polymerization | Process Vents: Dryer | Industrial Processes - Chemical Manuf |  | Retired | 4 | Chemical & Allied Product Mfg | 3 | Polymer & Resin Mfg | 99 | Other
64133030 | No | Point | No | 2015 | 2016-03-04 | 30108250 |  |  | MACT Source Categories | Styrene or Methacrylate Based Resins | Polymethyl Methacrylate Prod - Suspension Polymerization | Process Vents: Product Storage | Industrial Processes - Storage and Transfer |  | Retired | 9 | Storage & Transport | 7 | Organic Chemical Storage | 99 | Other
64180001 | No | Point | No | 2015 | 2016-03-04 | 30180001 |  |  | MACT Source Categories | Styrene or Methacrylate Based Resins | Equipment Leaks | Equipment Leaks | Industrial Processes - Chemical Manuf |  | Retired | 4 | Chemical & Allied Product Mfg | 3 | Polymer & Resin Mfg | 6 | Leaks From Polymer Mfg.
64182001 | No | Point | No | 2015 | 2016-03-04 | 30182014 |  |  | MACT Source Categories | Styrene or Methacrylate Based Resins | Wastewater, Aggregate | Process Area Drains | Industrial Processes - Chemical Manuf |  | Retired | 10 | Waste Disposal & Recycling | 4 | Industrial Waste Water | 99 | Other
64182002 | No | Point | No | 2015 | 2016-03-04 | 30182014 |  |  | MACT Source Categories | Styrene or Methacrylate Based Resins | Wastewater, Aggregate | Process Equipment Drains | Industrial Processes - Chemical Manuf |  | Retired | 10 | Waste Disposal & Recycling | 4 | Industrial Waste Water | 99 | Other
64182599 | No | Point | No | 2015 | 2016-03-04 | 30182599 |  |  | MACT Source Categories | Styrene or Methacrylate Based Resins | Wastewater, Points of Generation | Specify Point of Generation | Industrial Processes - Chemical Manuf |  | Retired | 10 | Waste Disposal & Recycling | 4 | Industrial Waste Water | 99 | Other
64420001 | No | Point | Yes |  | 2012-03-20 |  |  |  | MACT Source Categories | Cellulose-based Resins | Carboxymethylcellulose Production | Carboxymethylcellulose Production | Industrial Processes - Chemical Manuf |  | Active | 4 | Chemical & Allied Product Mfg | 3 | Polymer & Resin Mfg | 99 | Other
64420010 | No | Point | Yes |  | 2012-03-20 |  |  |  | MACT Source Categories | Cellulose-based Resins | Carboxymethylcellulose Production | Cellulose Preparation | Industrial Processes - Chemical Manuf |  | Active | 4 | Chemical & Allied Product Mfg | 3 | Polymer & Resin Mfg | 99 | Other
64420011 | No | Point | Yes |  | 2012-03-20 |  |  |  | MACT Source Categories | Cellulose-based Resins | Carboxymethylcellulose Production | Cellulose Preparation: Sodium Chloroacetate Reagent, Conventional | Industrial Processes - Chemical Manuf |  | Active | 4 | Chemical & Allied Product Mfg | 3 | Polymer & Resin Mfg | 99 | Other
64420012 | No | Point | Yes |  | 2012-03-20 |  |  |  | MACT Source Categories | Cellulose-based Resins | Carboxymethylcellulose Production | Cellulose Preparation: Chloroacetic Acid Reagent, Conventional | Industrial Processes - Chemical Manuf |  | Active | 4 | Chemical & Allied Product Mfg | 3 | Polymer & Resin Mfg | 99 | Other
64420013 | No | Point | Yes |  | 2012-03-20 |  |  |  | MACT Source Categories | Cellulose-based Resins | Carboxymethylcellulose Production | Cellulose Preparation: Sodium Chloroacetate Reagent, Aqueous Solution | Industrial Processes - Chemical Manuf |  | Active | 4 | Chemical & Allied Product Mfg | 3 | Polymer & Resin Mfg | 99 | Other
64420014 | No | Point | Yes |  | 2012-03-20 |  |  |  | MACT Source Categories | Cellulose-based Resins | Carboxymethylcellulose Production | Cellulose Prep: Chloroacetic Acid Reagent, Aqueous Solution Spraying | Industrial Processes - Chemical Manuf |  | Active | 4 | Chemical & Allied Product Mfg | 3 | Polymer & Resin Mfg | 99 | Other
64420015 | No | Point | Yes | 2005 | 2012-03-20 | 64420013 |  |  | MACT Source Categories | Cellulose-based Resins | Carboxymethylcellulose Production | Cellulose Preparation: Sodium Chloroacetate Reagent, Aqueous Solution | Industrial Processes - Chemical Manuf |  | Retired | 4 | Chemical & Allied Product Mfg | 3 | Polymer & Resin Mfg | 99 | Other
64420016 | No | Point | Yes |  | 2012-03-20 |  |  |  | MACT Source Categories | Cellulose-based Resins | Carboxymethylcellulose Production | Cellulose Prep: Chloroacetic Acid Reagent, Aqueous Solution Steeping | Industrial Processes - Chemical Manuf |  | Active | 4 | Chemical & Allied Product Mfg | 3 | Polymer & Resin Mfg | 99 | Other
64420020 | No | Point | Yes |  | 2012-03-20 |  |  |  | MACT Source Categories | Cellulose-based Resins | Carboxymethylcellulose Production | Etherification Reaction | Industrial Processes - Chemical Manuf |  | Active | 4 | Chemical & Allied Product Mfg | 3 | Polymer & Resin Mfg | 99 | Other
64420021 | No | Point | Yes |  | 2012-03-20 |  |  |  | MACT Source Categories | Cellulose-based Resins | Carboxymethylcellulose Production | Etherification Reaction: Wet Reaction Mass | Industrial Processes - Chemical Manuf |  | Active | 4 | Chemical & Allied Product Mfg | 3 | Polymer & Resin Mfg | 99 | Other
64420022 | No | Point | Yes |  | 2012-03-20 |  |  |  | MACT Source Categories | Cellulose-based Resins | Carboxymethylcellulose Production | Etherification Reaction: Slurry Process | Industrial Processes - Chemical Manuf |  | Active | 4 | Chemical & Allied Product Mfg | 3 | Polymer & Resin Mfg | 99 | Other
64420030 | No | Point | Yes |  | 2012-03-20 |  |  |  | MACT Source Categories | Cellulose-based Resins | Carboxymethylcellulose Production | Product Finishing | Industrial Processes - Chemical Manuf |  | Active | 4 | Chemical & Allied Product Mfg | 3 | Polymer & Resin Mfg | 99 | Other
64420031 | No | Point | Yes |  | 2012-03-20 |  |  |  | MACT Source Categories | Cellulose-based Resins | Carboxymethylcellulose Production | Product Finishing: Mill | Industrial Processes - Chemical Manuf |  | Active | 4 | Chemical & Allied Product Mfg | 3 | Polymer & Resin Mfg | 99 | Other
64420032 | No | Point | Yes |  | 2012-03-20 |  |  |  | MACT Source Categories | Cellulose-based Resins | Carboxymethylcellulose Production | Product Finishing: Neutralization | Industrial Processes - Chemical Manuf |  | Active | 4 | Chemical & Allied Product Mfg | 3 | Polymer & Resin Mfg | 99 | Other
64420033 | No | Point | Yes |  | 2012-03-20 |  |  |  | MACT Source Categories | Cellulose-based Resins | Carboxymethylcellulose Production | Product Finishing: Purification/Extraction | Industrial Processes - Chemical Manuf |  | Active | 4 | Chemical & Allied Product Mfg | 3 | Polymer & Resin Mfg | 99 | Other
64420034 | No | Point | Yes |  | 2012-03-20 |  |  |  | MACT Source Categories | Cellulose-based Resins | Carboxymethylcellulose Production | Product Finishing: Drying | Industrial Processes - Chemical Manuf |  | Active | 4 | Chemical & Allied Product Mfg | 3 | Polymer & Resin Mfg | 99 | Other
64420040 | No | Point | Yes |  | 2012-03-20 |  |  |  | MACT Source Categories | Cellulose-based Resins | Carboxymethylcellulose Production | End Product Storage | Industrial Processes - Storage and Transfer |  | Active | 9 | Storage & Transport | 7 | Organic Chemical Storage | 99 | Other
64420041 | No | Point | Yes |  | 2012-03-20 |  |  |  | MACT Source Categories | Cellulose-based Resins | Carboxymethylcellulose Production | End Product Storage: Cyclones | Industrial Processes - Storage and Transfer |  | Active | 4 | Chemical & Allied Product Mfg | 3 | Polymer & Resin Mfg | 99 | Other
64420042 | No | Point | Yes |  | 2012-03-20 |  |  |  | MACT Source Categories | Cellulose-based Resins | Carboxymethylcellulose Production | End Product Storage: Bins, Containers, Etc. | Industrial Processes - Storage and Transfer |  | Active | 4 | Chemical & Allied Product Mfg | 3 | Polymer & Resin Mfg | 99 | Other
64430001 | No | Point | Yes |  | 2012-03-20 |  |  |  | MACT Source Categories | Cellulose-based Resins | Methyl Cellulose Production, Gaseous Methyl Chloride Process | Methyl Cellulose: Gaseous Methyl Chloride Process | Industrial Processes - Chemical Manuf |  | Active | 4 | Chemical & Allied Product Mfg | 3 | Polymer & Resin Mfg | 99 | Other
64430010 | No | Point | Yes |  | 2012-03-20 |  |  |  | MACT Source Categories | Cellulose-based Resins | Methyl Cellulose Production, Gaseous Methyl Chloride Process | Process Vents: Gaseous Methyl Chloride Process | Industrial Processes - Chemical Manuf |  | Active | 4 | Chemical & Allied Product Mfg | 3 | Polymer & Resin Mfg | 99 | Other
64430011 | No | Point | Yes |  | 2012-03-20 |  |  |  | MACT Source Categories | Cellulose-based Resins | Methyl Cellulose Production, Gaseous Methyl Chloride Process | Process Vents: Methylation Reactor | Industrial Processes - Chemical Manuf |  | Active | 4 | Chemical & Allied Product Mfg | 3 | Polymer & Resin Mfg | 99 | Other
64430012 | No | Point | Yes |  | 2012-03-20 |  |  |  | MACT Source Categories | Cellulose-based Resins | Methyl Cellulose Production, Gaseous Methyl Chloride Process | Process Vents: Neutralization | Industrial Processes - Chemical Manuf |  | Active | 4 | Chemical & Allied Product Mfg | 3 | Polymer & Resin Mfg | 99 | Other
64430013 | No | Point | Yes |  | 2012-03-20 |  |  |  | MACT Source Categories | Cellulose-based Resins | Methyl Cellulose Production, Gaseous Methyl Chloride Process | Process Vents: Salt Extraction/Washing | Industrial Processes - Chemical Manuf |  | Active | 4 | Chemical & Allied Product Mfg | 3 | Polymer & Resin Mfg | 99 | Other
64430014 | No | Point | Yes |  | 2012-03-20 |  |  |  | MACT Source Categories | Cellulose-based Resins | Methyl Cellulose Production, Gaseous Methyl Chloride Process | Process Vents: Drying | Industrial Processes - Chemical Manuf |  | Active | 4 | Chemical & Allied Product Mfg | 3 | Polymer & Resin Mfg | 99 | Other
64430015 | No | Point | Yes |  | 2012-03-20 |  |  |  | MACT Source Categories | Cellulose-based Resins | Methyl Cellulose Production, Gaseous Methyl Chloride Process | Process Vents: Acid Treatment | Industrial Processes - Chemical Manuf |  | Active | 4 | Chemical & Allied Product Mfg | 3 | Polymer & Resin Mfg | 99 | Other
64430016 | No | Point | Yes |  | 2012-03-20 |  |  |  | MACT Source Categories | Cellulose-based Resins | Methyl Cellulose Production, Gaseous Methyl Chloride Process | Process Vents: Glyoxal Reaction | Industrial Processes - Chemical Manuf |  | Active | 4 | Chemical & Allied Product Mfg | 3 | Polymer & Resin Mfg | 99 | Other
64430017 | No | Point | Yes |  | 2012-03-20 |  |  |  | MACT Source Categories | Cellulose-based Resins | Methyl Cellulose Production, Gaseous Methyl Chloride Process | Process Vents: Solvent Recovery | Industrial Processes - Chemical Manuf |  | Active | 4 | Chemical & Allied Product Mfg | 3 | Polymer & Resin Mfg | 99 | Other
64430030 | No | Point | Yes |  | 2012-03-20 |  |  |  | MACT Source Categories | Cellulose-based Resins | Methyl Cellulose Production, Gaseous Methyl Chloride Process | Process Vents: End Product Storage | Industrial Processes - Storage and Transfer |  | Active | 9 | Storage & Transport | 7 | Organic Chemical Storage | 99 | Other
64431001 | No | Point | Yes |  | 2012-03-20 |  |  |  | MACT Source Categories | Cellulose-based Resins | Methyl Cellulose Production, Liquid Methyl Chloride Process | Methyl Cellulose: Liquid Methyl Chloride Process | Industrial Processes - Chemical Manuf |  | Active | 4 | Chemical & Allied Product Mfg | 3 | Polymer & Resin Mfg | 99 | Other
64431010 | No | Point | Yes |  | 2012-03-20 |  |  |  | MACT Source Categories | Cellulose-based Resins | Methyl Cellulose Production, Liquid Methyl Chloride Process | Process Vents: Liquid Methyl Chloride Process | Industrial Processes - Chemical Manuf |  | Active | 4 | Chemical & Allied Product Mfg | 3 | Polymer & Resin Mfg | 99 | Other
64431011 | No | Point | Yes |  | 2012-03-20 |  |  |  | MACT Source Categories | Cellulose-based Resins | Methyl Cellulose Production, Liquid Methyl Chloride Process | Process Vents: Slurrying Vessel | Industrial Processes - Chemical Manuf |  | Active | 4 | Chemical & Allied Product Mfg | 3 | Polymer & Resin Mfg | 99 | Other
64431012 | No | Point | Yes |  | 2012-03-20 |  |  |  | MACT Source Categories | Cellulose-based Resins | Methyl Cellulose Production, Liquid Methyl Chloride Process | Process Vents: Reactor Vessel/Tube | Industrial Processes - Chemical Manuf |  | Active | 4 | Chemical & Allied Product Mfg | 3 | Polymer & Resin Mfg | 99 | Other
64431013 | No | Point | Yes |  | 2012-03-20 |  |  |  | MACT Source Categories | Cellulose-based Resins | Methyl Cellulose Production, Liquid Methyl Chloride Process | Process Vents: Evaporation | Industrial Processes - Chemical Manuf |  | Active | 4 | Chemical & Allied Product Mfg | 3 | Polymer & Resin Mfg | 99 | Other
64431014 | No | Point | Yes |  | 2012-03-20 |  |  |  | MACT Source Categories | Cellulose-based Resins | Methyl Cellulose Production, Liquid Methyl Chloride Process | Process Vents: Drying | Industrial Processes - Chemical Manuf |  | Active | 4 | Chemical & Allied Product Mfg | 3 | Polymer & Resin Mfg | 99 | Other
64431015 | No | Point | Yes |  | 2012-03-20 |  |  |  | MACT Source Categories | Cellulose-based Resins | Methyl Cellulose Production, Liquid Methyl Chloride Process | Process Vents: Acid Treatment | Industrial Processes - Chemical Manuf |  | Active | 4 | Chemical & Allied Product Mfg | 3 | Polymer & Resin Mfg | 99 | Other
64431016 | No | Point | Yes |  | 2012-03-20 |  |  |  | MACT Source Categories | Cellulose-based Resins | Methyl Cellulose Production, Liquid Methyl Chloride Process | Process Vents: Glyoxal Reaction | Industrial Processes - Chemical Manuf |  | Active | 4 | Chemical & Allied Product Mfg | 3 | Polymer & Resin Mfg | 99 | Other
64431017 | No | Point | Yes |  | 2012-03-20 |  |  |  | MACT Source Categories | Cellulose-based Resins | Methyl Cellulose Production, Liquid Methyl Chloride Process | Process Vents: Solvent Recovery | Industrial Processes - Chemical Manuf |  | Active | 4 | Chemical & Allied Product Mfg | 3 | Polymer & Resin Mfg | 99 | Other
64431030 | No | Point | Yes |  | 2012-03-20 |  |  |  | MACT Source Categories | Cellulose-based Resins | Methyl Cellulose Production, Liquid Methyl Chloride Process | Process Vents: End Product Storage | Industrial Processes - Storage and Transfer |  | Active | 9 | Storage & Transport | 7 | Organic Chemical Storage | 99 | Other
64450001 | No | Point | Yes |  | 2012-03-20 |  |  |  | MACT Source Categories | Cellulose-based Resins | Cellulose Ethers Production | Cellulose Ethers Production | Industrial Processes - Chemical Manuf |  | Active | 4 | Chemical & Allied Product Mfg | 3 | Polymer & Resin Mfg | 99 | Other
64450010 | No | Point | Yes |  | 2012-03-20 |  |  |  | MACT Source Categories | Cellulose-based Resins | Cellulose Ethers Production | Alkalization | Industrial Processes - Chemical Manuf |  | Active | 4 | Chemical & Allied Product Mfg | 3 | Polymer & Resin Mfg | 99 | Other
64450011 | No | Point | Yes |  | 2012-03-20 |  |  |  | MACT Source Categories | Cellulose-based Resins | Cellulose Ethers Production | Alkalization: Sodium Hydroxide Bath | Industrial Processes - Chemical Manuf |  | Active | 4 | Chemical & Allied Product Mfg | 3 | Polymer & Resin Mfg | 99 | Other
64450012 | No | Point | Yes |  | 2012-03-20 |  |  |  | MACT Source Categories | Cellulose-based Resins | Cellulose Ethers Production | Alkalization: NaOH Solution Spray | Industrial Processes - Chemical Manuf |  | Active | 4 | Chemical & Allied Product Mfg | 3 | Polymer & Resin Mfg | 99 | Other
64450013 | No | Point | Yes |  | 2012-03-20 |  |  |  | MACT Source Categories | Cellulose-based Resins | Cellulose Ethers Production | Alkalization: Inert Organic Solvent Impregnation | Industrial Processes - Chemical Manuf |  | Active | 4 | Chemical & Allied Product Mfg | 3 | Polymer & Resin Mfg | 99 | Other
64450014 | No | Point | Yes |  | 2012-03-20 |  |  |  | MACT Source Categories | Cellulose-based Resins | Cellulose Ethers Production | Alkalization: Vessels with Organic Solvent | Industrial Processes - Chemical Manuf |  | Active | 4 | Chemical & Allied Product Mfg | 3 | Polymer & Resin Mfg | 99 | Other
64450020 | No | Point | Yes |  | 2012-03-20 |  |  |  | MACT Source Categories | Cellulose-based Resins | Cellulose Ethers Production | Etherification and Neutralization | Industrial Processes - Chemical Manuf |  | Active | 4 | Chemical & Allied Product Mfg | 3 | Polymer & Resin Mfg | 99 | Other
64450021 | No | Point | Yes |  | 2012-03-20 |  |  |  | MACT Source Categories | Cellulose-based Resins | Cellulose Ethers Production | Etherification: Autoclaves | Industrial Processes - Chemical Manuf |  | Active | 4 | Chemical & Allied Product Mfg | 3 | Polymer & Resin Mfg | 99 | Other
64450022 | No | Point | Yes |  | 2012-03-20 |  |  |  | MACT Source Categories | Cellulose-based Resins | Cellulose Ethers Production | Neutralization | Industrial Processes - Chemical Manuf |  | Active | 4 | Chemical & Allied Product Mfg | 3 | Polymer & Resin Mfg | 99 | Other
64450030 | No | Point | Yes |  | 2012-03-20 |  |  |  | MACT Source Categories | Cellulose-based Resins | Cellulose Ethers Production | Product Purification | Industrial Processes - Chemical Manuf |  | Active | 4 | Chemical & Allied Product Mfg | 3 | Polymer & Resin Mfg | 99 | Other
64450031 | No | Point | Yes |  | 2012-03-20 |  |  |  | MACT Source Categories | Cellulose-based Resins | Cellulose Ethers Production | Purification: Washing, Hot Water | Industrial Processes - Chemical Manuf |  | Active | 4 | Chemical & Allied Product Mfg | 3 | Polymer & Resin Mfg | 99 | Other
64450032 | No | Point | Yes |  | 2012-03-20 |  |  |  | MACT Source Categories | Cellulose-based Resins | Cellulose Ethers Production | Purification: Salt Extraction, Step by Step | Industrial Processes - Chemical Manuf |  | Active | 4 | Chemical & Allied Product Mfg | 3 | Polymer & Resin Mfg | 99 | Other
64450033 | No | Point | Yes |  | 2012-03-20 |  |  |  | MACT Source Categories | Cellulose-based Resins | Cellulose Ethers Production | Purification: Salt Extraction, Continuous | Industrial Processes - Chemical Manuf |  | Active | 4 | Chemical & Allied Product Mfg | 3 | Polymer & Resin Mfg | 99 | Other
64450034 | No | Point | Yes |  | 2012-03-20 |  |  |  | MACT Source Categories | Cellulose-based Resins | Cellulose Ethers Production | Purification: Salt Extraction, Cascade Extraction w/ Organic Solvents | Industrial Processes - Chemical Manuf |  | Active | 4 | Chemical & Allied Product Mfg | 3 | Polymer & Resin Mfg | 99 | Other
64450035 | No | Point | Yes |  | 2012-03-20 |  |  |  | MACT Source Categories | Cellulose-based Resins | Cellulose Ethers Production | Isolation of Purified Products: Centrifuge | Industrial Processes - Chemical Manuf |  | Active | 4 | Chemical & Allied Product Mfg | 3 | Polymer & Resin Mfg | 99 | Other
64450036 | No | Point | Yes |  | 2012-03-20 |  |  |  | MACT Source Categories | Cellulose-based Resins | Cellulose Ethers Production | Isolation of Purified Products: Filtration | Industrial Processes - Chemical Manuf |  | Active | 4 | Chemical & Allied Product Mfg | 3 | Polymer & Resin Mfg | 99 | Other
64450040 | No | Point | Yes |  | 2012-03-20 |  |  |  | MACT Source Categories | Cellulose-based Resins | Cellulose Ethers Production | Material Recovery | Industrial Processes - Chemical Manuf |  | Active | 4 | Chemical & Allied Product Mfg | 3 | Polymer & Resin Mfg | 99 | Other
64450041 | No | Point | Yes |  | 2012-03-20 |  |  |  | MACT Source Categories | Cellulose-based Resins | Cellulose Ethers Production | Solvent Removal (Prior to Drying) | Industrial Processes - Chemical Manuf |  | Active | 4 | Chemical & Allied Product Mfg | 3 | Polymer & Resin Mfg | 99 | Other
64450042 | No | Point | Yes |  | 2012-03-20 |  |  |  | MACT Source Categories | Cellulose-based Resins | Cellulose Ethers Production | Solvent Recycle: Distillation | Industrial Processes - Chemical Manuf |  | Active | 4 | Chemical & Allied Product Mfg | 3 | Polymer & Resin Mfg | 99 | Other
64450050 | No | Point | Yes |  | 2012-03-20 |  |  |  | MACT Source Categories | Cellulose-based Resins | Cellulose Ethers Production | End Product Finishing | Industrial Processes - Chemical Manuf |  | Active | 4 | Chemical & Allied Product Mfg | 3 | Polymer & Resin Mfg | 99 | Other
64450051 | No | Point | Yes |  | 2012-03-20 |  |  |  | MACT Source Categories | Cellulose-based Resins | Cellulose Ethers Production | End Product Finishing: Drying | Industrial Processes - Chemical Manuf |  | Active | 4 | Chemical & Allied Product Mfg | 3 | Polymer & Resin Mfg | 99 | Other
64450052 | No | Point | Yes |  | 2012-03-20 |  |  |  | MACT Source Categories | Cellulose-based Resins | Cellulose Ethers Production | End Product Finishing: Milling and Sifting | Industrial Processes - Chemical Manuf |  | Active | 4 | Chemical & Allied Product Mfg | 3 | Polymer & Resin Mfg | 99 | Other
64450053 | No | Point | Yes |  | 2012-03-20 |  |  |  | MACT Source Categories | Cellulose-based Resins | Cellulose Ethers Production | End Product Finishing: Blending | Industrial Processes - Chemical Manuf |  | Active | 4 | Chemical & Allied Product Mfg | 3 | Polymer & Resin Mfg | 99 | Other
64450060 | No | Point | Yes |  | 2012-03-20 |  |  |  | MACT Source Categories | Cellulose-based Resins | Cellulose Ethers Production | End Product Storage | Industrial Processes - Storage and Transfer |  | Active | 9 | Storage & Transport | 7 | Organic Chemical Storage | 99 | Other
64450061 | No | Point | Yes |  | 2012-03-20 |  |  |  | MACT Source Categories | Cellulose-based Resins | Cellulose Ethers Production | End Product Storage: Packaging | Industrial Processes - Storage and Transfer |  | Active | 9 | Storage & Transport | 7 | Organic Chemical Storage | 99 | Other
64450062 | No | Point | Yes |  | 2012-03-20 |  |  |  | MACT Source Categories | Cellulose-based Resins | Cellulose Ethers Production | End Product Storage: Containers | Industrial Processes - Storage and Transfer |  | Active | 9 | Storage & Transport | 7 | Organic Chemical Storage | 99 | Other
64470001 | No | Point | Yes |  | 2012-03-20 |  |  |  | MACT Source Categories | Cellulose-based Resins | Cellophane Manufacturing | Cellophane Manufacturing | Industrial Processes - Chemical Manuf |  | Active | 4 | Chemical & Allied Product Mfg | 3 | Polymer & Resin Mfg | 99 | Other
64470010 | No | Point | Yes |  | 2012-03-20 |  |  |  | MACT Source Categories | Cellulose-based Resins | Cellophane Manufacturing | Production of Viscose Solution | Industrial Processes - Chemical Manuf |  | Active | 4 | Chemical & Allied Product Mfg | 3 | Polymer & Resin Mfg | 99 | Other
64470011 | No | Point | Yes |  | 2012-03-20 |  |  |  | MACT Source Categories | Cellulose-based Resins | Cellophane Manufacturing | Viscose Solution Production: Mechanical Churn | Industrial Processes - Chemical Manuf |  | Active | 4 | Chemical & Allied Product Mfg | 3 | Polymer & Resin Mfg | 99 | Other
64470012 | No | Point | Yes |  | 2012-03-20 |  |  |  | MACT Source Categories | Cellulose-based Resins | Cellophane Manufacturing | Viscose Solution Production: Mixing Tank | Industrial Processes - Chemical Manuf |  | Active | 4 | Chemical & Allied Product Mfg | 3 | Polymer & Resin Mfg | 99 | Other
64470013 | No | Point | Yes |  | 2012-03-20 |  |  |  | MACT Source Categories | Cellulose-based Resins | Cellophane Manufacturing | Viscose Solution Production: Aging Tank | Industrial Processes - Chemical Manuf |  | Active | 4 | Chemical & Allied Product Mfg | 3 | Polymer & Resin Mfg | 99 | Other
64470020 | No | Point | Yes |  | 2012-03-20 |  |  |  | MACT Source Categories | Cellulose-based Resins | Cellophane Manufacturing | Cellophane Formation | Industrial Processes - Chemical Manuf |  | Active | 4 | Chemical & Allied Product Mfg | 3 | Polymer & Resin Mfg | 99 | Other
64470021 | No | Point | Yes |  | 2012-03-20 |  |  |  | MACT Source Categories | Cellulose-based Resins | Cellophane Manufacturing | Cellophane Formation: Coagulation Bath | Industrial Processes - Chemical Manuf |  | Active | 4 | Chemical & Allied Product Mfg | 3 | Polymer & Resin Mfg | 99 | Other
64470022 | No | Point | Yes |  | 2012-03-20 |  |  |  | MACT Source Categories | Cellulose-based Resins | Cellophane Manufacturing | Cellophane Formation: Acid Removal Water Wash Bath | Industrial Processes - Chemical Manuf |  | Active | 4 | Chemical & Allied Product Mfg | 3 | Polymer & Resin Mfg | 99 | Other
64470023 | No | Point | Yes |  | 2012-03-20 |  |  |  | MACT Source Categories | Cellulose-based Resins | Cellophane Manufacturing | Cellophane Formation: Bleach Bath | Industrial Processes - Chemical Manuf |  | Active | 4 | Chemical & Allied Product Mfg | 3 | Polymer & Resin Mfg | 99 | Other
64470024 | No | Point | Yes |  | 2012-03-20 |  |  |  | MACT Source Categories | Cellulose-based Resins | Cellophane Manufacturing | Cellophane Formation: Wash Tanks (After Bleach Bath) | Industrial Processes - Chemical Manuf |  | Active | 4 | Chemical & Allied Product Mfg | 3 | Polymer & Resin Mfg | 99 | Other
64470025 | No | Point | Yes |  | 2012-03-20 |  |  |  | MACT Source Categories | Cellulose-based Resins | Cellophane Manufacturing | Cellophane Formation: Glycerin Bath | Industrial Processes - Chemical Manuf |  | Active | 4 | Chemical & Allied Product Mfg | 3 | Polymer & Resin Mfg | 99 | Other
64470026 | No | Point | Yes |  | 2012-03-20 |  |  |  | MACT Source Categories | Cellulose-based Resins | Cellophane Manufacturing | Cellophane Formation: Drying/Dryer | Industrial Processes - Chemical Manuf |  | Active | 4 | Chemical & Allied Product Mfg | 3 | Polymer & Resin Mfg | 99 | Other
64470040 | No | Point | Yes |  | 2012-03-20 |  |  |  | MACT Source Categories | Cellulose-based Resins | Cellophane Manufacturing | Coating Operations | Industrial Processes - Chemical Manuf |  | Active | 4 | Chemical & Allied Product Mfg | 3 | Polymer & Resin Mfg | 99 | Other
64480001 | No | Point | No | 2015 | 2016-03-04 | 30180001 |  |  | MACT Source Categories | Cellulose-based Resins | Equipment Leaks | Equipment Leaks | Industrial Processes - Chemical Manuf |  | Retired | 4 | Chemical & Allied Product Mfg | 3 | Polymer & Resin Mfg | 6 | Leaks From Polymer Mfg.
64482001 | No | Point | No | 2015 | 2016-03-04 | 30182014 |  |  | MACT Source Categories | Cellulose-based Resins | Wastewater, Aggregate | Process Area Drains | Industrial Processes - Chemical Manuf |  | Retired | 10 | Waste Disposal & Recycling | 4 | Industrial Waste Water | 99 | Other
64482002 | No | Point | No | 2015 | 2016-03-04 | 30182014 |  |  | MACT Source Categories | Cellulose-based Resins | Wastewater, Aggregate | Process Equipment Drains | Industrial Processes - Chemical Manuf |  | Retired | 10 | Waste Disposal & Recycling | 4 | Industrial Waste Water | 99 | Other
64482599 | No | Point | No | 2015 | 2016-03-04 | 30182599 |  |  | MACT Source Categories | Cellulose-based Resins | Wastewater, Points of Generation | Specify Point of Generation | Industrial Processes - Chemical Manuf |  | Retired | 10 | Waste Disposal & Recycling | 4 | Industrial Waste Water | 99 | Other
64520001 | No | Point | Yes |  | 2012-03-20 |  |  |  | MACT Source Categories | Miscellaneous Resins | Alkyd Resin Production, Solvent Process | Alkyd Production: Solvent Process | Industrial Processes - Chemical Manuf |  | Active | 4 | Chemical & Allied Product Mfg | 3 | Polymer & Resin Mfg | 99 | Other
64520010 | No | Point | Yes |  | 2012-03-20 |  |  |  | MACT Source Categories | Miscellaneous Resins | Alkyd Resin Production, Solvent Process | Polymerization Reaction | Industrial Processes - Chemical Manuf |  | Active | 4 | Chemical & Allied Product Mfg | 3 | Polymer & Resin Mfg | 99 | Other
64520011 | No | Point | Yes |  | 2012-03-20 |  |  |  | MACT Source Categories | Miscellaneous Resins | Alkyd Resin Production, Solvent Process | Polymerization Reaction: Kettle | Industrial Processes - Chemical Manuf |  | Active | 4 | Chemical & Allied Product Mfg | 3 | Polymer & Resin Mfg | 99 | Other
64520020 | No | Point | Yes |  | 2012-03-20 |  |  |  | MACT Source Categories | Miscellaneous Resins | Alkyd Resin Production, Solvent Process | Product Finishing | Industrial Processes - Chemical Manuf |  | Active | 4 | Chemical & Allied Product Mfg | 3 | Polymer & Resin Mfg | 99 | Other
64520021 | No | Point | Yes |  | 2012-03-20 |  |  |  | MACT Source Categories | Miscellaneous Resins | Alkyd Resin Production, Solvent Process | Product Finishing: Thinning Vessels | Industrial Processes - Chemical Manuf |  | Active | 4 | Chemical & Allied Product Mfg | 3 | Polymer & Resin Mfg | 99 | Other
64520022 | No | Point | Yes |  | 2012-03-20 |  |  |  | MACT Source Categories | Miscellaneous Resins | Alkyd Resin Production, Solvent Process | Product Finishing: Filter | Industrial Processes - Chemical Manuf |  | Active | 4 | Chemical & Allied Product Mfg | 3 | Polymer & Resin Mfg | 99 | Other
64520023 | No | Point | Yes |  | 2012-03-20 |  |  |  | MACT Source Categories | Miscellaneous Resins | Alkyd Resin Production, Solvent Process | Product Finishing: Intermediate Storage | Industrial Processes - Storage and Transfer |  | Active | 9 | Storage & Transport | 7 | Organic Chemical Storage | 99 | Other
64520030 | No | Point | Yes |  | 2012-03-20 |  |  |  | MACT Source Categories | Miscellaneous Resins | Alkyd Resin Production, Solvent Process | Solvent Recovery | Industrial Processes - Chemical Manuf |  | Active | 4 | Chemical & Allied Product Mfg | 3 | Polymer & Resin Mfg | 99 | Other
64520031 | No | Point | Yes |  | 2012-03-20 |  |  |  | MACT Source Categories | Miscellaneous Resins | Alkyd Resin Production, Solvent Process | Solvent Recovery: Decanter | Industrial Processes - Chemical Manuf |  | Active | 4 | Chemical & Allied Product Mfg | 3 | Polymer & Resin Mfg | 99 | Other
64520032 | No | Point | Yes |  | 2012-03-20 |  |  |  | MACT Source Categories | Miscellaneous Resins | Alkyd Resin Production, Solvent Process | Solvent Recovery: Water Tank | Industrial Processes - Chemical Manuf |  | Active | 4 | Chemical & Allied Product Mfg | 3 | Polymer & Resin Mfg | 99 | Other
64520040 | No | Point | Yes |  | 2012-03-20 |  |  |  | MACT Source Categories | Miscellaneous Resins | Alkyd Resin Production, Solvent Process | End Product Storage | Industrial Processes - Storage and Transfer |  | Active | 9 | Storage & Transport | 7 | Organic Chemical Storage | 99 | Other
64520041 | No | Point | Yes |  | 2012-03-20 |  |  |  | MACT Source Categories | Miscellaneous Resins | Alkyd Resin Production, Solvent Process | End Product Storage: Drum and Bulk Loading | Industrial Processes - Storage and Transfer |  | Active | 4 | Chemical & Allied Product Mfg | 3 | Polymer & Resin Mfg | 99 | Other
64521001 | No | Point | Yes |  | 2012-03-20 |  |  |  | MACT Source Categories | Miscellaneous Resins | Alkyd Resin Production, Fusion Process | Alkyd Production: Fusion Process | Industrial Processes - Chemical Manuf |  | Active | 4 | Chemical & Allied Product Mfg | 3 | Polymer & Resin Mfg | 99 | Other
64521010 | No | Point | Yes |  | 2012-03-20 |  |  |  | MACT Source Categories | Miscellaneous Resins | Alkyd Resin Production, Fusion Process | Polymerization Reaction | Industrial Processes - Chemical Manuf |  | Active | 4 | Chemical & Allied Product Mfg | 3 | Polymer & Resin Mfg | 99 | Other
64521011 | No | Point | Yes |  | 2012-03-20 |  |  |  | MACT Source Categories | Miscellaneous Resins | Alkyd Resin Production, Fusion Process | Polymerization Reaction: Kettle | Industrial Processes - Chemical Manuf |  | Active | 4 | Chemical & Allied Product Mfg | 3 | Polymer & Resin Mfg | 99 | Other
64521020 | No | Point | Yes |  | 2012-03-20 |  |  |  | MACT Source Categories | Miscellaneous Resins | Alkyd Resin Production, Fusion Process | Product Finishing | Industrial Processes - Chemical Manuf |  | Active | 4 | Chemical & Allied Product Mfg | 3 | Polymer & Resin Mfg | 99 | Other
64521021 | No | Point | Yes |  | 2012-03-20 |  |  |  | MACT Source Categories | Miscellaneous Resins | Alkyd Resin Production, Fusion Process | Product Finishing: Thinning Vessels | Industrial Processes - Chemical Manuf |  | Active | 4 | Chemical & Allied Product Mfg | 3 | Polymer & Resin Mfg | 99 | Other
64521022 | No | Point | Yes |  | 2012-03-20 |  |  |  | MACT Source Categories | Miscellaneous Resins | Alkyd Resin Production, Fusion Process | Product Finishing: Filter | Industrial Processes - Chemical Manuf |  | Active | 4 | Chemical & Allied Product Mfg | 3 | Polymer & Resin Mfg | 99 | Other
64521023 | No | Point | Yes |  | 2012-03-20 |  |  |  | MACT Source Categories | Miscellaneous Resins | Alkyd Resin Production, Fusion Process | Product Finishing: Intermediate Storage | Industrial Processes - Storage and Transfer |  | Active | 9 | Storage & Transport | 7 | Organic Chemical Storage | 99 | Other
64521040 | No | Point | Yes |  | 2012-03-20 |  |  |  | MACT Source Categories | Miscellaneous Resins | Alkyd Resin Production, Fusion Process | End Product Storage | Industrial Processes - Storage and Transfer |  | Active | 9 | Storage & Transport | 7 | Organic Chemical Storage | 99 | Other
64521041 | No | Point | Yes |  | 2012-03-20 |  |  |  | MACT Source Categories | Miscellaneous Resins | Alkyd Resin Production, Fusion Process | End Product Storage: Drum and Bulk Loading | Industrial Processes - Storage and Transfer |  | Active | 9 | Storage & Transport | 7 | Organic Chemical Storage | 99 | Other
64580001 | No | Point | No | 2015 | 2016-03-04 | 30180001 |  |  | MACT Source Categories | Miscellaneous Resins | Equipment Leaks | Equipment Leaks | Industrial Processes - Chemical Manuf |  | Retired | 4 | Chemical & Allied Product Mfg | 3 | Polymer & Resin Mfg | 6 | Leaks From Polymer Mfg.
64582001 | No | Point | No | 2015 | 2016-03-04 | 30182014 |  |  | MACT Source Categories | Miscellaneous Resins | Wastewater, Aggregate | Process Area Drains | Industrial Processes - Chemical Manuf |  | Retired | 10 | Waste Disposal & Recycling | 4 | Industrial Waste Water | 99 | Other
64582002 | No | Point | No | 2015 | 2016-03-04 | 30182014 |  |  | MACT Source Categories | Miscellaneous Resins | Wastewater, Aggregate | Process Equipment Drains | Industrial Processes - Chemical Manuf |  | Retired | 10 | Waste Disposal & Recycling | 4 | Industrial Waste Water | 99 | Other
64582501 | No | Point | No | 2015 | 2016-03-04 | 30182599 |  |  | MACT Source Categories | Miscellaneous Resins | Wastewater, Points of Generation | Solvent Recovery, Water Tank | Industrial Processes - Chemical Manuf |  | Retired | 10 | Waste Disposal & Recycling | 4 | Industrial Waste Water | 99 | Other
64582502 | No | Point | No | 2015 | 2016-03-04 | 30182599 |  |  | MACT Source Categories | Miscellaneous Resins | Wastewater, Points of Generation | Solvent Recovery, Fume Scrubber | Industrial Processes - Chemical Manuf |  | Retired | 10 | Waste Disposal & Recycling | 4 | Industrial Waste Water | 99 | Other
64582599 | No | Point | No | 2015 | 2016-03-04 | 30182599 |  |  | MACT Source Categories | Miscellaneous Resins | Wastewater, Points of Generation | Specify Point of Generation | Industrial Processes - Chemical Manuf |  | Retired | 10 | Waste Disposal & Recycling | 4 | Industrial Waste Water | 99 | Other
64610001 | No | Point | Yes |  | 2012-03-20 |  |  |  | MACT Source Categories | Vinyl-based Resins | Polymerized Vinylidene Chloride Production - Emulsion, Latex Prod. | Emulsion Polymerization: Latex Production | Industrial Processes - Chemical Manuf |  | Active | 4 | Chemical & Allied Product Mfg | 3 | Polymer & Resin Mfg | 99 | Other
64610010 | No | Point | Yes |  | 2012-03-20 |  |  |  | MACT Source Categories | Vinyl-based Resins | Polymerized Vinylidene Chloride Production - Emulsion, Latex Prod. | Raw Material Preparation | Industrial Processes - Chemical Manuf |  | Active | 4 | Chemical & Allied Product Mfg | 3 | Polymer & Resin Mfg | 99 | Other
64610011 | No | Point | Yes |  | 2012-03-20 |  |  |  | MACT Source Categories | Vinyl-based Resins | Polymerized Vinylidene Chloride Production - Emulsion, Latex Prod. | Raw Material Preparation: Raw Weighing and Holding Tanks | Industrial Processes - Chemical Manuf |  | Active | 4 | Chemical & Allied Product Mfg | 3 | Polymer & Resin Mfg | 99 | Other
64610012 | No | Point | Yes |  | 2012-03-20 |  |  |  | MACT Source Categories | Vinyl-based Resins | Polymerized Vinylidene Chloride Production - Emulsion, Latex Prod. | Raw Material Preparation: Raw Material Loading Lines | Industrial Processes - Chemical Manuf |  | Active | 4 | Chemical & Allied Product Mfg | 3 | Polymer & Resin Mfg | 99 | Other
64610020 | No | Point | Yes |  | 2012-03-20 |  |  |  | MACT Source Categories | Vinyl-based Resins | Polymerized Vinylidene Chloride Production - Emulsion, Latex Prod. | Polymerization | Industrial Processes - Chemical Manuf |  | Active | 4 | Chemical & Allied Product Mfg | 3 | Polymer & Resin Mfg | 99 | Other
64610021 | No | Point | Yes |  | 2012-03-20 |  |  |  | MACT Source Categories | Vinyl-based Resins | Polymerized Vinylidene Chloride Production - Emulsion, Latex Prod. | Polymerization: Reactor Opening Loss | Industrial Processes - Chemical Manuf |  | Active | 4 | Chemical & Allied Product Mfg | 3 | Polymer & Resin Mfg | 99 | Other
64610022 | No | Point | Yes |  | 2012-03-20 |  |  |  | MACT Source Categories | Vinyl-based Resins | Polymerized Vinylidene Chloride Production - Emulsion, Latex Prod. | Polymerization: Reactor Relief Value | Industrial Processes - Chemical Manuf |  | Active | 4 | Chemical & Allied Product Mfg | 3 | Polymer & Resin Mfg | 99 | Other
64610030 | No | Point | Yes |  | 2012-03-20 |  |  |  | MACT Source Categories | Vinyl-based Resins | Polymerized Vinylidene Chloride Production - Emulsion, Latex Prod. | Material Recovery | Industrial Processes - Chemical Manuf |  | Active | 4 | Chemical & Allied Product Mfg | 3 | Polymer & Resin Mfg | 99 | Other
64610031 | No | Point | Yes |  | 2012-03-20 |  |  |  | MACT Source Categories | Vinyl-based Resins | Polymerized Vinylidene Chloride Production - Emulsion, Latex Prod. | Material Recovery: Stripping Vessel | Industrial Processes - Chemical Manuf |  | Active | 4 | Chemical & Allied Product Mfg | 3 | Polymer & Resin Mfg | 99 | Other
64610032 | No | Point | Yes |  | 2012-03-20 |  |  |  | MACT Source Categories | Vinyl-based Resins | Polymerized Vinylidene Chloride Production - Emulsion, Latex Prod. | Material Recovery: Monomer Recovery Sys. Exhaust Vents & Knockout Pots | Industrial Processes - Chemical Manuf |  | Active | 4 | Chemical & Allied Product Mfg | 3 | Polymer & Resin Mfg | 99 | Other
64610040 | No | Point | Yes |  | 2012-03-20 |  |  |  | MACT Source Categories | Vinyl-based Resins | Polymerized Vinylidene Chloride Production - Emulsion, Latex Prod. | Product Finishing | Industrial Processes - Chemical Manuf |  | Active | 4 | Chemical & Allied Product Mfg | 3 | Polymer & Resin Mfg | 99 | Other
64610041 | No | Point | Yes |  | 2012-03-20 |  |  |  | MACT Source Categories | Vinyl-based Resins | Polymerized Vinylidene Chloride Production - Emulsion, Latex Prod. | Product Finishing: Polymer Holding Tanks | Industrial Processes - Chemical Manuf |  | Active | 4 | Chemical & Allied Product Mfg | 3 | Polymer & Resin Mfg | 99 | Other
64610050 | No | Point | Yes |  | 2012-03-20 |  |  |  | MACT Source Categories | Vinyl-based Resins | Polymerized Vinylidene Chloride Production - Emulsion, Latex Prod. | End Product Storage | Industrial Processes - Storage and Transfer |  | Active | 9 | Storage & Transport | 7 | Organic Chemical Storage | 99 | Other
64610101 | No | Point | Yes |  | 2012-03-20 |  |  |  | MACT Source Categories | Vinyl-based Resins | Polymerized Vinylidene Chloride Production-Emulsion, Dried Resin Prod. | Emulsion Polymerization: Dried Resin | Industrial Processes - Chemical Manuf |  | Active | 4 | Chemical & Allied Product Mfg | 3 | Polymer & Resin Mfg | 99 | Other
64610110 | No | Point | Yes |  | 2012-03-20 |  |  |  | MACT Source Categories | Vinyl-based Resins | Polymerized Vinylidene Chloride Production-Emulsion, Dried Resin Prod. | Raw Material Preparation | Industrial Processes - Chemical Manuf |  | Active | 4 | Chemical & Allied Product Mfg | 3 | Polymer & Resin Mfg | 99 | Other
64610111 | No | Point | Yes |  | 2012-03-20 |  |  |  | MACT Source Categories | Vinyl-based Resins | Polymerized Vinylidene Chloride Production-Emulsion, Dried Resin Prod. | Raw Material Preparation: Raw Weighing and Holding Tanks | Industrial Processes - Chemical Manuf |  | Active | 4 | Chemical & Allied Product Mfg | 3 | Polymer & Resin Mfg | 99 | Other
64610112 | No | Point | Yes |  | 2012-03-20 |  |  |  | MACT Source Categories | Vinyl-based Resins | Polymerized Vinylidene Chloride Production-Emulsion, Dried Resin Prod. | Raw Material Preparation: Raw Material Loading Lines | Industrial Processes - Chemical Manuf |  | Active | 4 | Chemical & Allied Product Mfg | 3 | Polymer & Resin Mfg | 99 | Other
64610120 | No | Point | Yes |  | 2012-03-20 |  |  |  | MACT Source Categories | Vinyl-based Resins | Polymerized Vinylidene Chloride Production-Emulsion, Dried Resin Prod. | Polymerization | Industrial Processes - Chemical Manuf |  | Active | 4 | Chemical & Allied Product Mfg | 3 | Polymer & Resin Mfg | 99 | Other
64610121 | No | Point | Yes |  | 2012-03-20 |  |  |  | MACT Source Categories | Vinyl-based Resins | Polymerized Vinylidene Chloride Production-Emulsion, Dried Resin Prod. | Polymerization: Reactor Opening Loss | Industrial Processes - Chemical Manuf |  | Active | 4 | Chemical & Allied Product Mfg | 3 | Polymer & Resin Mfg | 99 | Other
64610122 | No | Point | Yes |  | 2012-03-20 |  |  |  | MACT Source Categories | Vinyl-based Resins | Polymerized Vinylidene Chloride Production-Emulsion, Dried Resin Prod. | Polymerization: Reactor Relief Value | Industrial Processes - Chemical Manuf |  | Active | 4 | Chemical & Allied Product Mfg | 3 | Polymer & Resin Mfg | 99 | Other
64610130 | No | Point | Yes |  | 2012-03-20 |  |  |  | MACT Source Categories | Vinyl-based Resins | Polymerized Vinylidene Chloride Production-Emulsion, Dried Resin Prod. | Material Recovery | Industrial Processes - Chemical Manuf |  | Active | 4 | Chemical & Allied Product Mfg | 3 | Polymer & Resin Mfg | 99 | Other
64610131 | No | Point | Yes |  | 2012-03-20 |  |  |  | MACT Source Categories | Vinyl-based Resins | Polymerized Vinylidene Chloride Production-Emulsion, Dried Resin Prod. | Material Recovery: Stripping Vessel | Industrial Processes - Chemical Manuf |  | Active | 4 | Chemical & Allied Product Mfg | 3 | Polymer & Resin Mfg | 99 | Other
64610132 | No | Point | Yes |  | 2012-03-20 |  |  |  | MACT Source Categories | Vinyl-based Resins | Polymerized Vinylidene Chloride Production-Emulsion, Dried Resin Prod. | Material Recovery: Monomer Recovery Sys. Exhaust Vents & Knockout Pots | Industrial Processes - Chemical Manuf |  | Active | 4 | Chemical & Allied Product Mfg | 3 | Polymer & Resin Mfg | 99 | Other
64610140 | No | Point | Yes |  | 2012-03-20 |  |  |  | MACT Source Categories | Vinyl-based Resins | Polymerized Vinylidene Chloride Production-Emulsion, Dried Resin Prod. | Product Finishing | Industrial Processes - Chemical Manuf |  | Active | 4 | Chemical & Allied Product Mfg | 3 | Polymer & Resin Mfg | 99 | Other
64610141 | No | Point | Yes |  | 2012-03-20 |  |  |  | MACT Source Categories | Vinyl-based Resins | Polymerized Vinylidene Chloride Production-Emulsion, Dried Resin Prod. | Product Finishing: Polymer Holding Tanks | Industrial Processes - Chemical Manuf |  | Active | 4 | Chemical & Allied Product Mfg | 3 | Polymer & Resin Mfg | 99 | Other
64610142 | No | Point | Yes |  | 2012-03-20 |  |  |  | MACT Source Categories | Vinyl-based Resins | Polymerized Vinylidene Chloride Production-Emulsion, Dried Resin Prod. | Product Finishing: Dewatering and Centrifuge | Industrial Processes - Chemical Manuf |  | Active | 4 | Chemical & Allied Product Mfg | 3 | Polymer & Resin Mfg | 99 | Other
64610143 | No | Point | Yes |  | 2012-03-20 |  |  |  | MACT Source Categories | Vinyl-based Resins | Polymerized Vinylidene Chloride Production-Emulsion, Dried Resin Prod. | Product Finishing: Dryer | Industrial Processes - Chemical Manuf |  | Active | 4 | Chemical & Allied Product Mfg | 3 | Polymer & Resin Mfg | 99 | Other
64610150 | No | Point | Yes |  | 2012-03-20 |  |  |  | MACT Source Categories | Vinyl-based Resins | Polymerized Vinylidene Chloride Production-Emulsion, Dried Resin Prod. | End Product Storage | Industrial Processes - Storage and Transfer |  | Active | 9 | Storage & Transport | 7 | Organic Chemical Storage | 99 | Other
64610201 | No | Point | Yes |  | 2012-03-20 |  |  |  | MACT Source Categories | Vinyl-based Resins | Polymerized Vinylidene Chloride Production - Suspension | Polymerized Vinylidene Chloride Production: Suspension Polymerization | Industrial Processes - Chemical Manuf |  | Active | 4 | Chemical & Allied Product Mfg | 3 | Polymer & Resin Mfg | 99 | Other
64610210 | No | Point | Yes |  | 2012-03-20 |  |  |  | MACT Source Categories | Vinyl-based Resins | Polymerized Vinylidene Chloride Production - Suspension | Raw Material Preparation | Industrial Processes - Chemical Manuf |  | Active | 4 | Chemical & Allied Product Mfg | 3 | Polymer & Resin Mfg | 99 | Other
64610211 | No | Point | Yes |  | 2012-03-20 |  |  |  | MACT Source Categories | Vinyl-based Resins | Polymerized Vinylidene Chloride Production - Suspension | Raw Material Preparation: Raw Weighing and Holding Tanks | Industrial Processes - Chemical Manuf |  | Active | 4 | Chemical & Allied Product Mfg | 3 | Polymer & Resin Mfg | 99 | Other
64610212 | No | Point | Yes |  | 2012-03-20 |  |  |  | MACT Source Categories | Vinyl-based Resins | Polymerized Vinylidene Chloride Production - Suspension | Raw Material Preparation: Raw Material Loading Lines | Industrial Processes - Chemical Manuf |  | Active | 4 | Chemical & Allied Product Mfg | 3 | Polymer & Resin Mfg | 99 | Other
64610220 | No | Point | Yes |  | 2012-03-20 |  |  |  | MACT Source Categories | Vinyl-based Resins | Polymerized Vinylidene Chloride Production - Suspension | Polymerization | Industrial Processes - Chemical Manuf |  | Active | 4 | Chemical & Allied Product Mfg | 3 | Polymer & Resin Mfg | 99 | Other
64610221 | No | Point | Yes |  | 2012-03-20 |  |  |  | MACT Source Categories | Vinyl-based Resins | Polymerized Vinylidene Chloride Production - Suspension | Polymerization: Reactor Opening Loss | Industrial Processes - Chemical Manuf |  | Active | 4 | Chemical & Allied Product Mfg | 3 | Polymer & Resin Mfg | 99 | Other
64610222 | No | Point | Yes |  | 2012-03-20 |  |  |  | MACT Source Categories | Vinyl-based Resins | Polymerized Vinylidene Chloride Production - Suspension | Polymerization: Reactor Relief Value | Industrial Processes - Chemical Manuf |  | Active | 4 | Chemical & Allied Product Mfg | 3 | Polymer & Resin Mfg | 99 | Other
64610230 | No | Point | Yes |  | 2012-03-20 |  |  |  | MACT Source Categories | Vinyl-based Resins | Polymerized Vinylidene Chloride Production - Suspension | Material Recovery | Industrial Processes - Chemical Manuf |  | Active | 4 | Chemical & Allied Product Mfg | 3 | Polymer & Resin Mfg | 99 | Other
64610231 | No | Point | Yes |  | 2012-03-20 |  |  |  | MACT Source Categories | Vinyl-based Resins | Polymerized Vinylidene Chloride Production - Suspension | Material Recovery: Stripping Vessel | Industrial Processes - Chemical Manuf |  | Active | 4 | Chemical & Allied Product Mfg | 3 | Polymer & Resin Mfg | 99 | Other
64610232 | No | Point | Yes |  | 2012-03-20 |  |  |  | MACT Source Categories | Vinyl-based Resins | Polymerized Vinylidene Chloride Production - Suspension | Material Recovery: Monomer Recovery Sys. Exhaust Vents & Knockout Pots | Industrial Processes - Chemical Manuf |  | Active | 4 | Chemical & Allied Product Mfg | 3 | Polymer & Resin Mfg | 99 | Other
64610240 | No | Point | Yes |  | 2012-03-20 |  |  |  | MACT Source Categories | Vinyl-based Resins | Polymerized Vinylidene Chloride Production - Suspension | Product Finishing | Industrial Processes - Chemical Manuf |  | Active | 4 | Chemical & Allied Product Mfg | 3 | Polymer & Resin Mfg | 99 | Other
64610241 | No | Point | Yes |  | 2012-03-20 |  |  |  | MACT Source Categories | Vinyl-based Resins | Polymerized Vinylidene Chloride Production - Suspension | Product Finishing: Polymer Holding Tanks | Industrial Processes - Chemical Manuf |  | Active | 4 | Chemical & Allied Product Mfg | 3 | Polymer & Resin Mfg | 99 | Other
64610242 | No | Point | Yes |  | 2012-03-20 |  |  |  | MACT Source Categories | Vinyl-based Resins | Polymerized Vinylidene Chloride Production - Suspension | Product Finishing: Dryer | Industrial Processes - Chemical Manuf |  | Active | 4 | Chemical & Allied Product Mfg | 3 | Polymer & Resin Mfg | 99 | Other
64610250 | No | Point | Yes |  | 2012-03-20 |  |  |  | MACT Source Categories | Vinyl-based Resins | Polymerized Vinylidene Chloride Production - Suspension | End Product Storage | Industrial Processes - Storage and Transfer |  | Active | 9 | Storage & Transport | 7 | Organic Chemical Storage | 99 | Other
64610301 | No | Point | Yes |  | 2012-03-20 |  |  |  | MACT Source Categories | Vinyl-based Resins | Polymerized Vinylidene Chloride Production - Solution, Batch Process | Solution Polymerization: Batch Process | Industrial Processes - Chemical Manuf |  | Active | 4 | Chemical & Allied Product Mfg | 3 | Polymer & Resin Mfg | 99 | Other
64610310 | No | Point | Yes |  | 2012-03-20 |  |  |  | MACT Source Categories | Vinyl-based Resins | Polymerized Vinylidene Chloride Production - Solution, Batch Process | Raw Material Preparation | Industrial Processes - Chemical Manuf |  | Active | 4 | Chemical & Allied Product Mfg | 3 | Polymer & Resin Mfg | 99 | Other
64610311 | No | Point | Yes |  | 2012-03-20 |  |  |  | MACT Source Categories | Vinyl-based Resins | Polymerized Vinylidene Chloride Production - Solution, Batch Process | Raw Material Preparation: Raw Weighing and Holding Tanks | Industrial Processes - Chemical Manuf |  | Active | 4 | Chemical & Allied Product Mfg | 3 | Polymer & Resin Mfg | 99 | Other
64610312 | No | Point | Yes |  | 2012-03-20 |  |  |  | MACT Source Categories | Vinyl-based Resins | Polymerized Vinylidene Chloride Production - Solution, Batch Process | Raw Material Preparation: Raw Material Loading Lines | Industrial Processes - Chemical Manuf |  | Active | 4 | Chemical & Allied Product Mfg | 3 | Polymer & Resin Mfg | 99 | Other
64610320 | No | Point | Yes |  | 2012-03-20 |  |  |  | MACT Source Categories | Vinyl-based Resins | Polymerized Vinylidene Chloride Production - Solution, Batch Process | Polymerization | Industrial Processes - Chemical Manuf |  | Active | 4 | Chemical & Allied Product Mfg | 3 | Polymer & Resin Mfg | 99 | Other
64610321 | No | Point | Yes |  | 2012-03-20 |  |  |  | MACT Source Categories | Vinyl-based Resins | Polymerized Vinylidene Chloride Production - Solution, Batch Process | Polymerization: Reactor Opening Loss | Industrial Processes - Chemical Manuf |  | Active | 4 | Chemical & Allied Product Mfg | 3 | Polymer & Resin Mfg | 99 | Other
64610322 | No | Point | Yes |  | 2012-03-20 |  |  |  | MACT Source Categories | Vinyl-based Resins | Polymerized Vinylidene Chloride Production - Solution, Batch Process | Polymerization: Reactor Relief Value | Industrial Processes - Chemical Manuf |  | Active | 4 | Chemical & Allied Product Mfg | 3 | Polymer & Resin Mfg | 99 | Other
64610330 | No | Point | Yes |  | 2012-03-20 |  |  |  | MACT Source Categories | Vinyl-based Resins | Polymerized Vinylidene Chloride Production - Solution, Batch Process | Material Recovery | Industrial Processes - Chemical Manuf |  | Active | 4 | Chemical & Allied Product Mfg | 3 | Polymer & Resin Mfg | 99 | Other
64610331 | No | Point | Yes |  | 2012-03-20 |  |  |  | MACT Source Categories | Vinyl-based Resins | Polymerized Vinylidene Chloride Production - Solution, Batch Process | Material Recovery: Stripping Vessel | Industrial Processes - Chemical Manuf |  | Active | 4 | Chemical & Allied Product Mfg | 3 | Polymer & Resin Mfg | 99 | Other
64610332 | No | Point | Yes |  | 2012-03-20 |  |  |  | MACT Source Categories | Vinyl-based Resins | Polymerized Vinylidene Chloride Production - Solution, Batch Process | Material Recovery: Monomer Recovery Sys. Exhaust Vents & Knockout Pots | Industrial Processes - Chemical Manuf |  | Active | 4 | Chemical & Allied Product Mfg | 3 | Polymer & Resin Mfg | 99 | Other
64610340 | No | Point | Yes |  | 2012-03-20 |  |  |  | MACT Source Categories | Vinyl-based Resins | Polymerized Vinylidene Chloride Production - Solution, Batch Process | Product Finishing | Industrial Processes - Chemical Manuf |  | Active | 4 | Chemical & Allied Product Mfg | 3 | Polymer & Resin Mfg | 99 | Other
64610350 | No | Point | Yes |  | 2012-03-20 |  |  |  | MACT Source Categories | Vinyl-based Resins | Polymerized Vinylidene Chloride Production - Solution, Batch Process | End Product Storage | Industrial Processes - Storage and Transfer |  | Active | 9 | Storage & Transport | 7 | Organic Chemical Storage | 99 | Other
64615001 | No | Point | Yes |  | 2012-03-20 |  |  |  | MACT Source Categories | Vinyl-based Resins | Polyvinyl Acetate Emulsions, Batch Emulsion Process | Polyvinyl Acetate Emulsions Production | Industrial Processes - Chemical Manuf |  | Active | 4 | Chemical & Allied Product Mfg | 3 | Polymer & Resin Mfg | 99 | Other
64615010 | No | Point | Yes |  | 2012-03-20 |  |  |  | MACT Source Categories | Vinyl-based Resins | Polyvinyl Acetate Emulsions, Batch Emulsion Process | Polymerization | Industrial Processes - Chemical Manuf |  | Active | 4 | Chemical & Allied Product Mfg | 3 | Polymer & Resin Mfg | 99 | Other
64615011 | No | Point | Yes |  | 2012-03-20 |  |  |  | MACT Source Categories | Vinyl-based Resins | Polyvinyl Acetate Emulsions, Batch Emulsion Process | Polymerization: Reactor Safety Valve | Industrial Processes - Chemical Manuf |  | Active | 4 | Chemical & Allied Product Mfg | 3 | Polymer & Resin Mfg | 99 | Other
64615012 | No | Point | Yes |  | 2012-03-20 |  |  |  | MACT Source Categories | Vinyl-based Resins | Polyvinyl Acetate Emulsions, Batch Emulsion Process | Polymerization: Reactor Vacuum System | Industrial Processes - Chemical Manuf |  | Active | 4 | Chemical & Allied Product Mfg | 3 | Polymer & Resin Mfg | 99 | Other
64615020 | No | Point | Yes |  | 2012-03-20 |  |  |  | MACT Source Categories | Vinyl-based Resins | Polyvinyl Acetate Emulsions, Batch Emulsion Process | Material Recovery | Industrial Processes - Chemical Manuf |  | Active | 4 | Chemical & Allied Product Mfg | 3 | Polymer & Resin Mfg | 99 | Other
64615021 | No | Point | Yes |  | 2012-03-20 |  |  |  | MACT Source Categories | Vinyl-based Resins | Polyvinyl Acetate Emulsions, Batch Emulsion Process | Material Recovery: Stripping Vessel (If Not Stripped in Reactor) | Industrial Processes - Chemical Manuf |  | Active | 4 | Chemical & Allied Product Mfg | 3 | Polymer & Resin Mfg | 99 | Other
64615022 | No | Point | Yes |  | 2012-03-20 |  |  |  | MACT Source Categories | Vinyl-based Resins | Polyvinyl Acetate Emulsions, Batch Emulsion Process | Material Recovery: Residual Monomer Removal, Sparging | Industrial Processes - Chemical Manuf |  | Active | 4 | Chemical & Allied Product Mfg | 3 | Polymer & Resin Mfg | 99 | Other
64615023 | No | Point | Yes |  | 2012-03-20 |  |  |  | MACT Source Categories | Vinyl-based Resins | Polyvinyl Acetate Emulsions, Batch Emulsion Process | Material Recovery: Residual Monomer Removal, Distillation | Industrial Processes - Chemical Manuf |  | Active | 4 | Chemical & Allied Product Mfg | 3 | Polymer & Resin Mfg | 99 | Other
64615030 | No | Point | Yes |  | 2012-03-20 |  |  |  | MACT Source Categories | Vinyl-based Resins | Polyvinyl Acetate Emulsions, Batch Emulsion Process | End Product Storage | Industrial Processes - Storage and Transfer |  | Active | 9 | Storage & Transport | 7 | Organic Chemical Storage | 99 | Other
64620001 | No | Point | Yes |  | 2012-03-20 |  |  |  | MACT Source Categories | Vinyl-based Resins | Polyvinyl Alcohol Production, Solution Polymerization | Polyvinyl Alcohol Production: Solution Polymerization | Industrial Processes - Chemical Manuf |  | Active | 4 | Chemical & Allied Product Mfg | 3 | Polymer & Resin Mfg | 99 | Other
64620011 | No | Point | Yes |  | 2012-03-20 |  |  |  | MACT Source Categories | Vinyl-based Resins | Polyvinyl Alcohol Production, Solution Polymerization | Raw Material Preparation | Industrial Processes - Chemical Manuf |  | Active | 4 | Chemical & Allied Product Mfg | 3 | Polymer & Resin Mfg | 99 | Other
64620012 | No | Point | Yes |  | 2012-03-20 |  |  |  | MACT Source Categories | Vinyl-based Resins | Polyvinyl Alcohol Production, Solution Polymerization | Raw Mat Prep: Vinyl Acetate Monomer Purification (Deinhibiting) Column | Industrial Processes - Chemical Manuf |  | Active | 4 | Chemical & Allied Product Mfg | 3 | Polymer & Resin Mfg | 99 | Other
64620013 | No | Point | Yes |  | 2012-03-20 |  |  |  | MACT Source Categories | Vinyl-based Resins | Polyvinyl Alcohol Production, Solution Polymerization | Raw Material Preparation: Purified, Uninhibited VAM Day Storage Tank | Industrial Processes - Chemical Manuf |  | Active | 4 | Chemical & Allied Product Mfg | 3 | Polymer & Resin Mfg | 99 | Other
64620015 | No | Point | Yes |  | 2012-03-20 |  |  |  | MACT Source Categories | Vinyl-based Resins | Polyvinyl Alcohol Production, Solution Polymerization | Polymerization and Hydrolysis | Industrial Processes - Chemical Manuf |  | Active | 4 | Chemical & Allied Product Mfg | 3 | Polymer & Resin Mfg | 99 | Other
64620016 | No | Point | Yes |  | 2012-03-20 |  |  |  | MACT Source Categories | Vinyl-based Resins | Polyvinyl Alcohol Production, Solution Polymerization | Polymerizn/Hydrolysis: Vinyl Acetate Monomer Polymerization Reactors | Industrial Processes - Chemical Manuf |  | Active | 4 | Chemical & Allied Product Mfg | 3 | Polymer & Resin Mfg | 99 | Other
64620017 | No | Point | Yes |  | 2012-03-20 |  |  |  | MACT Source Categories | Vinyl-based Resins | Polyvinyl Alcohol Production, Solution Polymerization | Polymerizn/Hydrlysis:Intrmed Prc Stor Tks, Varnish - Polymer in CH3OH | Industrial Processes - Chemical Manuf |  | Active | 4 | Chemical & Allied Product Mfg | 3 | Polymer & Resin Mfg | 99 | Other
64620018 | No | Point | Yes |  | 2012-03-20 |  |  |  | MACT Source Categories | Vinyl-based Resins | Polyvinyl Alcohol Production, Solution Polymerization | Polymerization/Hydrolysis: Hydrolysis Reactors | Industrial Processes - Chemical Manuf |  | Active | 4 | Chemical & Allied Product Mfg | 3 | Polymer & Resin Mfg | 99 | Other
64620020 | No | Point | Yes |  | 2012-03-20 |  |  |  | MACT Source Categories | Vinyl-based Resins | Polyvinyl Alcohol Production, Solution Polymerization | Product Finishing | Industrial Processes - Chemical Manuf |  | Active | 4 | Chemical & Allied Product Mfg | 3 | Polymer & Resin Mfg | 99 | Other
64620021 | No | Point | Yes |  | 2012-03-20 |  |  |  | MACT Source Categories | Vinyl-based Resins | Polyvinyl Alcohol Production, Solution Polymerization | Product Finishing: Centrifuge | Industrial Processes - Chemical Manuf |  | Active | 4 | Chemical & Allied Product Mfg | 3 | Polymer & Resin Mfg | 99 | Other
64620022 | No | Point | Yes |  | 2012-03-20 |  |  |  | MACT Source Categories | Vinyl-based Resins | Polyvinyl Alcohol Production, Solution Polymerization | Product Finishing: Dryer | Industrial Processes - Chemical Manuf |  | Active | 4 | Chemical & Allied Product Mfg | 3 | Polymer & Resin Mfg | 99 | Other
64620025 | No | Point | Yes |  | 2012-03-20 |  |  |  | MACT Source Categories | Vinyl-based Resins | Polyvinyl Alcohol Production, Solution Polymerization | Product Storage | Industrial Processes - Storage and Transfer |  | Active | 9 | Storage & Transport | 7 | Organic Chemical Storage | 99 | Other
64620026 | No | Point | Yes |  | 2012-03-20 |  |  |  | MACT Source Categories | Vinyl-based Resins | Polyvinyl Alcohol Production, Solution Polymerization | Product Storage: Powder Storage and Conveying | Industrial Processes - Storage and Transfer |  | Active | 9 | Storage & Transport | 7 | Organic Chemical Storage | 99 | Other
64620027 | No | Point | Yes |  | 2012-03-20 |  |  |  | MACT Source Categories | Vinyl-based Resins | Polyvinyl Alcohol Production, Solution Polymerization | Product Storage: Packaging: Loading and Unloading | Industrial Processes - Storage and Transfer |  | Active | 9 | Storage & Transport | 7 | Organic Chemical Storage | 99 | Other
64620030 | No | Point | Yes |  | 2012-03-20 |  |  |  | MACT Source Categories | Vinyl-based Resins | Polyvinyl Alcohol Production, Solution Polymerization | Material Recovery | Industrial Processes - Chemical Manuf |  | Active | 4 | Chemical & Allied Product Mfg | 3 | Polymer & Resin Mfg | 99 | Other
64620031 | No | Point | Yes |  | 2012-03-20 |  |  |  | MACT Source Categories | Vinyl-based Resins | Polyvinyl Alcohol Production, Solution Polymerization | Vinyl Acetate Monomer Recovery Column | Industrial Processes - Chemical Manuf |  | Active | 4 | Chemical & Allied Product Mfg | 3 | Polymer & Resin Mfg | 99 | Other
64620032 | No | Point | Yes |  | 2012-03-20 |  |  |  | MACT Source Categories | Vinyl-based Resins | Polyvinyl Alcohol Production, Solution Polymerization | Solvent Separation: Crude Solvent Storage | Industrial Processes - Storage and Transfer |  | Active | 9 | Storage & Transport | 7 | Organic Chemical Storage | 99 | Other
64620033 | No | Point | Yes |  | 2012-03-20 |  |  |  | MACT Source Categories | Vinyl-based Resins | Polyvinyl Alcohol Production, Solution Polymerization | Solvent Recovery: Overall | Industrial Processes - Chemical Manuf |  | Active | 4 | Chemical & Allied Product Mfg | 3 | Polymer & Resin Mfg | 99 | Other
64620034 | No | Point | Yes |  | 2012-03-20 |  |  |  | MACT Source Categories | Vinyl-based Resins | Polyvinyl Alcohol Production, Solution Polymerization | Solvent Recovery: Mixed Solvent Column | Industrial Processes - Chemical Manuf |  | Active | 4 | Chemical & Allied Product Mfg | 3 | Polymer & Resin Mfg | 99 | Other
64620035 | No | Point | Yes |  | 2012-03-20 |  |  |  | MACT Source Categories | Vinyl-based Resins | Polyvinyl Alcohol Production, Solution Polymerization | Solvent Recovery: MeOH Column | Industrial Processes - Chemical Manuf |  | Active | 4 | Chemical & Allied Product Mfg | 3 | Polymer & Resin Mfg | 99 | Other
64620036 | No | Point | Yes |  | 2012-03-20 |  |  |  | MACT Source Categories | Vinyl-based Resins | Polyvinyl Alcohol Production, Solution Polymerization | Solvent Recovery: Acetic Acid Column | Industrial Processes - Chemical Manuf |  | Active | 4 | Chemical & Allied Product Mfg | 3 | Polymer & Resin Mfg | 99 | Other
64620037 | No | Point | Yes |  | 2012-03-20 |  |  |  | MACT Source Categories | Vinyl-based Resins | Polyvinyl Alcohol Production, Solution Polymerization | Solvent Recovery: Ester Hydrolizer | Industrial Processes - Chemical Manuf |  | Active | 4 | Chemical & Allied Product Mfg | 3 | Polymer & Resin Mfg | 99 | Other
64620038 | No | Point | Yes |  | 2012-03-20 |  |  |  | MACT Source Categories | Vinyl-based Resins | Polyvinyl Alcohol Production, Solution Polymerization | Solvent Recovery: Crude Solvent Recovery | Industrial Processes - Chemical Manuf |  | Active | 4 | Chemical & Allied Product Mfg | 3 | Polymer & Resin Mfg | 99 | Other
64630001 | No | Point | No | 2015 | 2016-03-04 | 30107702 |  |  | MACT Source Categories | Vinyl-based Resins | Polyvinyl Chloride and Copolymers Production - Suspension Process | PVC and Copolymers Production: Suspension Process | Industrial Processes - Chemical Manuf |  | Retired | 4 | Chemical & Allied Product Mfg | 3 | Polymer & Resin Mfg | 99 | Other
64630010 | No | Point | No | 2015 | 2016-03-04 | 30107702 |  |  | MACT Source Categories | Vinyl-based Resins | Polyvinyl Chloride and Copolymers Production - Suspension Process | Process Vents: Suspension Process | Industrial Processes - Chemical Manuf |  | Retired | 4 | Chemical & Allied Product Mfg | 3 | Polymer & Resin Mfg | 99 | Other
64630011 | No | Point | No | 2015 | 2016-03-04 | 30107710 |  |  | MACT Source Categories | Vinyl-based Resins | Polyvinyl Chloride and Copolymers Production - Suspension Process | Process Vents: VCM Evaporator Monomer Recovery | Industrial Processes - Chemical Manuf |  | Retired | 4 | Chemical & Allied Product Mfg | 3 | Polymer & Resin Mfg | 99 | Other
64630012 | No | Point | No | 2015 | 2016-03-04 | 30107708 |  |  | MACT Source Categories | Vinyl-based Resins | Polyvinyl Chloride and Copolymers Production - Suspension Process | Process Vents: Weight Tanks | Industrial Processes - Chemical Manuf |  | Retired | 4 | Chemical & Allied Product Mfg | 3 | Polymer & Resin Mfg | 99 | Other
64630015 | No | Point | No | 2015 | 2016-03-04 | 30107702 |  |  | MACT Source Categories | Vinyl-based Resins | Polyvinyl Chloride and Copolymers Production - Suspension Process | Process Vents, Reactor: Opening Loss | Industrial Processes - Chemical Manuf |  | Retired | 4 | Chemical & Allied Product Mfg | 3 | Polymer & Resin Mfg | 99 | Other
64630016 | No | Point | No | 2015 | 2016-03-04 | 30107702 |  |  | MACT Source Categories | Vinyl-based Resins | Polyvinyl Chloride and Copolymers Production - Suspension Process | Process Vents, Reactor: Safety Valve Vents | Industrial Processes - Chemical Manuf |  | Retired | 4 | Chemical & Allied Product Mfg | 3 | Polymer & Resin Mfg | 99 | Other
64630025 | No | Point | No | 2015 | 2016-03-04 | 30107706 |  |  | MACT Source Categories | Vinyl-based Resins | Polyvinyl Chloride and Copolymers Production - Suspension Process | Process Vents, Stripper: Vinyl Chloride Stripped from Polymer to Atmos | Industrial Processes - Chemical Manuf |  | Retired | 4 | Chemical & Allied Product Mfg | 3 | Polymer & Resin Mfg | 99 | Other
64630026 | No | Point | No | 2015 | 2016-03-04 | 30107706 |  |  | MACT Source Categories | Vinyl-based Resins | Polyvinyl Chloride and Copolymers Production - Suspension Process | Process Vents, Stripper: Transfer of Batch | Industrial Processes - Chemical Manuf |  | Retired | 4 | Chemical & Allied Product Mfg | 3 | Polymer & Resin Mfg | 99 | Other
64630030 | No | Point | No | 2015 | 2016-03-04 | 30107708 |  |  | MACT Source Categories | Vinyl-based Resins | Polyvinyl Chloride and Copolymers Production - Suspension Process | Process Vents: Slurry Blend Tank | Industrial Processes - Chemical Manuf |  | Retired | 4 | Chemical & Allied Product Mfg | 3 | Polymer & Resin Mfg | 99 | Other
64630035 | No | Point | No | 2015 | 2016-03-04 | 30107711 |  |  | MACT Source Categories | Vinyl-based Resins | Polyvinyl Chloride and Copolymers Production - Suspension Process | Process Vents: Centrifuge | Industrial Processes - Chemical Manuf |  | Retired | 4 | Chemical & Allied Product Mfg | 3 | Polymer & Resin Mfg | 99 | Other
64630040 | No | Point | No | 2015 | 2016-03-04 | 30107720 |  |  | MACT Source Categories | Vinyl-based Resins | Polyvinyl Chloride and Copolymers Production - Suspension Process | Process Vents: Direct Rotary Dryer [for indirect USE 64630043] | Industrial Processes - Chemical Manuf |  | Retired | 4 | Chemical & Allied Product Mfg | 3 | Polymer & Resin Mfg | 99 | Other
64630041 | No | Point | No | 2015 | 2016-03-04 | 30107720 |  |  | MACT Source Categories | Vinyl-based Resins | Polyvinyl Chloride and Copolymers Production - Suspension Process | Process Vents: Flash Dryer | Industrial Processes - Chemical Manuf |  | Retired | 4 | Chemical & Allied Product Mfg | 3 | Polymer & Resin Mfg | 99 | Other
64630042 | No | Point | No | 2015 | 2016-03-04 | 30107720 |  |  | MACT Source Categories | Vinyl-based Resins | Polyvinyl Chloride and Copolymers Production - Suspension Process | Process Vents: Fluidized Bed Dryer | Industrial Processes - Chemical Manuf |  | Retired | 4 | Chemical & Allied Product Mfg | 3 | Polymer & Resin Mfg | 99 | Other
64630043 | No | Point | No | 2015 | 2016-03-04 | 30107720 |  |  | MACT Source Categories | Vinyl-based Resins | Polyvinyl Chloride and Copolymers Production - Suspension Process | Process Vents: Indirect Rotary Dryer | Industrial Processes - Chemical Manuf |  | Retired | 4 | Chemical & Allied Product Mfg | 3 | Polymer & Resin Mfg | 99 | Other
64630050 | No | Point | No | 2015 | 2016-03-04 | 30107724 |  |  | MACT Source Categories | Vinyl-based Resins | Polyvinyl Chloride and Copolymers Production - Suspension Process | Process Vents: Silo Storage | Industrial Processes - Storage and Transfer |  | Retired | 9 | Storage & Transport | 7 | Organic Chemical Storage | 99 | Other
64630051 | No | Point | No | 2015 | 2016-03-04 | 30107722 |  |  | MACT Source Categories | Vinyl-based Resins | Polyvinyl Chloride and Copolymers Production - Suspension Process | Process Vents, Bagger Area: Machines | Industrial Processes - Chemical Manuf |  | Retired | 4 | Chemical & Allied Product Mfg | 3 | Polymer & Resin Mfg | 99 | Other
64630052 | No | Point | No | 2015 | 2016-03-04 | 30107722 |  |  | MACT Source Categories | Vinyl-based Resins | Polyvinyl Chloride and Copolymers Production - Suspension Process | Process Vents, Bagger Area: Resin Transfer | Industrial Processes - Storage and Transfer |  | Retired | 4 | Chemical & Allied Product Mfg | 3 | Polymer & Resin Mfg | 99 | Other
64630053 | No | Point | No | 2015 | 2016-03-04 | 30107725 |  |  | MACT Source Categories | Vinyl-based Resins | Polyvinyl Chloride and Copolymers Production - Suspension Process | Process Vents: Bulk Loading | Industrial Processes - Chemical Manuf |  | Retired | 4 | Chemical & Allied Product Mfg | 3 | Polymer & Resin Mfg | 99 | Other
64630054 | No | Point | No | 2015 | 2016-03-04 | 30107714 |  |  | MACT Source Categories | Vinyl-based Resins | Polyvinyl Chloride and Copolymers Production - Suspension Process | Cooling Tower | Industrial Processes - Chemical Manuf |  | Retired | 4 | Chemical & Allied Product Mfg | 3 | Polymer & Resin Mfg | 99 | Other
64630055 | No | Point | No | 2015 | 2016-03-04 | 30107713 |  |  | MACT Source Categories | Vinyl-based Resins | Polyvinyl Chloride and Copolymers Production - Suspension Process | Heat Exchanger | Industrial Processes - Chemical Manuf |  | Retired | 4 | Chemical & Allied Product Mfg | 3 | Polymer & Resin Mfg | 99 | Other
64630056 | No | Point | No | 2015 | 2016-03-04 | 30107716 |  |  | MACT Source Categories | Vinyl-based Resins | Polyvinyl Chloride and Copolymers Production - Suspension Process | Sieve or Filter | Industrial Processes - Chemical Manuf |  | Retired | 4 | Chemical & Allied Product Mfg | 3 | Polymer & Resin Mfg | 99 | Other
64630057 | No | Point | No | 2015 | 2016-03-04 | 30182002 |  |  | MACT Source Categories | Vinyl-based Resins | Polyvinyl Chloride and Copolymers Production - Suspension Process | Wastewater Storage | Industrial Processes - Chemical Manuf |  | Retired | 4 | Chemical & Allied Product Mfg | 3 | Polymer & Resin Mfg | 99 | Other
64630058 | No | Point | No | 2015 | 2016-03-04 | 40786004 |  |  | MACT Source Categories | Vinyl-based Resins | Polyvinyl Chloride and Copolymers Production - Suspension Process | Vinyl Chloride Holding Tank | Industrial Processes - Chemical Manuf |  | Retired | 4 | Chemical & Allied Product Mfg | 3 | Polymer & Resin Mfg | 99 | Other
64630059 | No | Point | No | 2015 | 2016-03-04 | 40790101 |  |  | MACT Source Categories | Vinyl-based Resins | Polyvinyl Chloride and Copolymers Production - Suspension Process | Gas Holder | Industrial Processes - Chemical Manuf |  | Retired | 4 | Chemical & Allied Product Mfg | 3 | Polymer & Resin Mfg | 99 | Other
64630080 | No | Point | No | 2015 | 2016-03-04 | 30188801 |  |  | MACT Source Categories | Vinyl-based Resins | Polyvinyl Chloride and Copolymers Production - Suspension Process | Fugitive Emissions | Industrial Processes - Chemical Manuf |  | Retired | 4 | Chemical & Allied Product Mfg | 3 | Polymer & Resin Mfg | 6 | Leaks From Polymer Mfg.
64630081 | No | Point | No | 2015 | 2016-03-04 | 30107726 |  |  | MACT Source Categories | Vinyl-based Resins | Polyvinyl Chloride and Copolymers Production - Suspension Process | Fugitive Emissions: Manhole Cover Seals | Industrial Processes - Chemical Manuf |  | Retired | 4 | Chemical & Allied Product Mfg | 3 | Polymer & Resin Mfg | 99 | Other
64630082 | No | Point | No | 2015 | 2016-03-04 | 30107727 |  |  | MACT Source Categories | Vinyl-based Resins | Polyvinyl Chloride and Copolymers Production - Suspension Process | Fugitive Emissions: Opening of Equipment for Inspection or Maintenance | Industrial Processes - Chemical Manuf |  | Retired | 4 | Chemical & Allied Product Mfg | 3 | Polymer & Resin Mfg | 99 | Other
64630083 | No | Point | No | 2015 | 2016-03-04 | 30107728 |  |  | MACT Source Categories | Vinyl-based Resins | Polyvinyl Chloride and Copolymers Production - Suspension Process | Fugitive Emissions: Manual Venting | Industrial Processes - Chemical Manuf |  | Retired | 4 | Chemical & Allied Product Mfg | 3 | Polymer & Resin Mfg | 99 | Other
64630084 | No | Point | No | 2015 | 2016-03-04 | 30180001 |  |  | MACT Source Categories | Vinyl-based Resins | Polyvinyl Chloride and Copolymers Production - Suspension Process | Equipment Leaks [See also 646300 -85 -86 or -87] | Industrial Processes - Chemical Manuf |  | Retired | 4 | Chemical & Allied Product Mfg | 3 | Polymer & Resin Mfg | 99 | Other
64630085 | No | Point | No | 2015 | 2016-03-04 | 30180008 |  |  | MACT Source Categories | Vinyl-based Resins | Polyvinyl Chloride and Copolymers Production - Suspension Process | Equipment Leaks- Pumps | Industrial Processes - Chemical Manuf |  | Retired | 4 | Chemical & Allied Product Mfg | 3 | Polymer & Resin Mfg | 99 | Other
64630086 | No | Point | No | 2015 | 2016-03-04 | 30180003 |  |  | MACT Source Categories | Vinyl-based Resins | Polyvinyl Chloride and Copolymers Production - Suspension Process | Equipment Leaks- Valves | Industrial Processes - Chemical Manuf |  | Retired | 4 | Chemical & Allied Product Mfg | 3 | Polymer & Resin Mfg | 99 | Other
64630087 | No | Point | No | 2015 | 2016-03-04 | 30180017 |  |  | MACT Source Categories | Vinyl-based Resins | Polyvinyl Chloride and Copolymers Production - Suspension Process | Equipment Leaks- Connectors | Industrial Processes - Chemical Manuf |  | Retired | 4 | Chemical & Allied Product Mfg | 3 | Polymer & Resin Mfg | 99 | Other
64631001 | No | Point | No | 2015 | 2016-03-04 | 30107703 |  |  | MACT Source Categories | Vinyl-based Resins | Polyvinyl Chloride and Copolymers Production - Dispersion Process | PVC and Copolymers Production: Dispersion Process | Industrial Processes - Chemical Manuf |  | Retired | 4 | Chemical & Allied Product Mfg | 3 | Polymer & Resin Mfg | 99 | Other
64631010 | No | Point | No | 2015 | 2016-03-04 | 30107703 |  |  | MACT Source Categories | Vinyl-based Resins | Polyvinyl Chloride and Copolymers Production - Dispersion Process | Process Vents: Dispersion Process | Industrial Processes - Chemical Manuf |  | Retired | 4 | Chemical & Allied Product Mfg | 3 | Polymer & Resin Mfg | 99 | Other
64631011 | No | Point | No | 2015 | 2016-03-04 | 30107710 |  |  | MACT Source Categories | Vinyl-based Resins | Polyvinyl Chloride and Copolymers Production - Dispersion Process | Process Vents: VCM Evaporator Monomer Recovery | Industrial Processes - Chemical Manuf |  | Retired | 4 | Chemical & Allied Product Mfg | 3 | Polymer & Resin Mfg | 99 | Other
64631012 | No | Point | No | 2015 | 2016-03-04 | 30107708 |  |  | MACT Source Categories | Vinyl-based Resins | Polyvinyl Chloride and Copolymers Production - Dispersion Process | Process Vents: Weight Tanks | Industrial Processes - Chemical Manuf |  | Retired | 4 | Chemical & Allied Product Mfg | 3 | Polymer & Resin Mfg | 99 | Other
64631015 | No | Point | No | 2015 | 2016-03-04 | 30107703 |  |  | MACT Source Categories | Vinyl-based Resins | Polyvinyl Chloride and Copolymers Production - Dispersion Process | Process Vents, Reactor: Opening Loss | Industrial Processes - Chemical Manuf |  | Retired | 4 | Chemical & Allied Product Mfg | 3 | Polymer & Resin Mfg | 99 | Other
64631016 | No | Point | No | 2015 | 2016-03-04 | 30107703 |  |  | MACT Source Categories | Vinyl-based Resins | Polyvinyl Chloride and Copolymers Production - Dispersion Process | Process Vents, Reactor: Safety Valve Vents | Industrial Processes - Chemical Manuf |  | Retired | 4 | Chemical & Allied Product Mfg | 3 | Polymer & Resin Mfg | 99 | Other
64631025 | No | Point | No | 2015 | 2016-03-04 | 30107706 |  |  | MACT Source Categories | Vinyl-based Resins | Polyvinyl Chloride and Copolymers Production - Dispersion Process | Process Vents, Stripper: Vinyl Chloride Stripped from Polymer to Atmos | Industrial Processes - Chemical Manuf |  | Retired | 4 | Chemical & Allied Product Mfg | 3 | Polymer & Resin Mfg | 99 | Other
64631026 | No | Point | No | 2015 | 2016-03-04 | 30107706 |  |  | MACT Source Categories | Vinyl-based Resins | Polyvinyl Chloride and Copolymers Production - Dispersion Process | Process Vents, Stripper: Transfer of Batch | Industrial Processes - Chemical Manuf |  | Retired | 4 | Chemical & Allied Product Mfg | 3 | Polymer & Resin Mfg | 99 | Other
64631030 | No | Point | No | 2015 | 2016-03-04 | 30107708 |  |  | MACT Source Categories | Vinyl-based Resins | Polyvinyl Chloride and Copolymers Production - Dispersion Process | Process Vents: Slurry Blend Tank | Industrial Processes - Chemical Manuf |  | Retired | 4 | Chemical & Allied Product Mfg | 3 | Polymer & Resin Mfg | 99 | Other
64631040 | No | Point | No | 2015 | 2016-03-04 | 30107720 |  |  | MACT Source Categories | Vinyl-based Resins | Polyvinyl Chloride and Copolymers Production - Dispersion Process | Process Vents: Spray Dryer | Industrial Processes - Chemical Manuf |  | Retired | 4 | Chemical & Allied Product Mfg | 3 | Polymer & Resin Mfg | 99 | Other
64631041 | No | Point | No | 2015 | 2016-03-04 | 30107716 |  |  | MACT Source Categories | Vinyl-based Resins | Polyvinyl Chloride and Copolymers Production - Dispersion Process | Process Vents: Product Filter or Sieve | Industrial Processes - Chemical Manuf |  | Retired | 4 | Chemical & Allied Product Mfg | 3 | Polymer & Resin Mfg | 99 | Other
64631050 | No | Point | No | 2015 | 2016-03-04 | 30107724 |  |  | MACT Source Categories | Vinyl-based Resins | Polyvinyl Chloride and Copolymers Production - Dispersion Process | Process Vents: Silo Storage | Industrial Processes - Storage and Transfer |  | Retired | 9 | Storage & Transport | 7 | Organic Chemical Storage | 99 | Other
64631051 | No | Point | No | 2015 | 2016-03-04 | 30107722 |  |  | MACT Source Categories | Vinyl-based Resins | Polyvinyl Chloride and Copolymers Production - Dispersion Process | Process Vents, Bagger Area: Machines | Industrial Processes - Chemical Manuf |  | Retired | 4 | Chemical & Allied Product Mfg | 3 | Polymer & Resin Mfg | 99 | Other
64631052 | No | Point | No | 2015 | 2016-03-04 | 30107722 |  |  | MACT Source Categories | Vinyl-based Resins | Polyvinyl Chloride and Copolymers Production - Dispersion Process | Process Vents, Bagger Area: Resin Transfer | Industrial Processes - Chemical Manuf |  | Retired | 4 | Chemical & Allied Product Mfg | 3 | Polymer & Resin Mfg | 99 | Other
64631053 | No | Point | No | 2015 | 2016-03-04 | 30107725 |  |  | MACT Source Categories | Vinyl-based Resins | Polyvinyl Chloride and Copolymers Production - Dispersion Process | Process Vents: Bulk Loading | Industrial Processes - Chemical Manuf |  | Retired | 4 | Chemical & Allied Product Mfg | 3 | Polymer & Resin Mfg | 99 | Other
64631054 | No | Point | No | 2015 | 2016-03-04 | 30107714 |  |  | MACT Source Categories | Vinyl-based Resins | Polyvinyl Chloride and Copolymers Production - Dispersion Process | Cooling Tower | Industrial Processes - Chemical Manuf |  | Retired | 4 | Chemical & Allied Product Mfg | 3 | Polymer & Resin Mfg | 99 | Other
64631055 | No | Point | No | 2015 | 2016-03-04 | 30107713 |  |  | MACT Source Categories | Vinyl-based Resins | Polyvinyl Chloride and Copolymers Production - Dispersion Process | Heat Exchanger | Industrial Processes - Chemical Manuf |  | Retired | 4 | Chemical & Allied Product Mfg | 3 | Polymer & Resin Mfg | 99 | Other
64631056 | No | Point | No | 2015 | 2016-03-04 | 30107716 |  |  | MACT Source Categories | Vinyl-based Resins | Polyvinyl Chloride and Copolymers Production - Dispersion Process | Sieve or Filter | Industrial Processes - Chemical Manuf |  | Retired | 4 | Chemical & Allied Product Mfg | 3 | Polymer & Resin Mfg | 99 | Other
64631057 | No | Point | No | 2015 | 2016-03-04 | 30182002 |  |  | MACT Source Categories | Vinyl-based Resins | Polyvinyl Chloride and Copolymers Production - Dispersion Process | Wastewater Storage | Industrial Processes - Chemical Manuf |  | Retired | 4 | Chemical & Allied Product Mfg | 3 | Polymer & Resin Mfg | 99 | Other
64631058 | No | Point | No | 2015 | 2016-03-04 | 40786004 |  |  | MACT Source Categories | Vinyl-based Resins | Polyvinyl Chloride and Copolymers Production - Dispersion Process | Vinyl Chloride Holding Tank | Industrial Processes - Chemical Manuf |  | Retired | 4 | Chemical & Allied Product Mfg | 3 | Polymer & Resin Mfg | 99 | Other
64631059 | No | Point | No | 2015 | 2016-03-04 | 40790101 |  |  | MACT Source Categories | Vinyl-based Resins | Polyvinyl Chloride and Copolymers Production - Dispersion Process | Gas Holder | Industrial Processes - Chemical Manuf |  | Retired | 4 | Chemical & Allied Product Mfg | 3 | Polymer & Resin Mfg | 99 | Other
64631080 | No | Point | No | 2015 | 2016-03-04 | 30180001 |  |  | MACT Source Categories | Vinyl-based Resins | Polyvinyl Chloride and Copolymers Production - Dispersion Process | Equipment Leaks [See also 646310 -84 -85 or -86] | Industrial Processes - Chemical Manuf |  | Retired | 4 | Chemical & Allied Product Mfg | 3 | Polymer & Resin Mfg | 6 | Leaks From Polymer Mfg.
64631081 | No | Point | No | 2015 | 2016-03-04 | 30107726 |  |  | MACT Source Categories | Vinyl-based Resins | Polyvinyl Chloride and Copolymers Production - Dispersion Process | Fugitive Emissions: Manhole Cover Seals | Industrial Processes - Chemical Manuf |  | Retired | 4 | Chemical & Allied Product Mfg | 3 | Polymer & Resin Mfg | 6 | Leaks From Polymer Mfg.
64631082 | No | Point | No | 2015 | 2016-03-04 | 30107727 |  |  | MACT Source Categories | Vinyl-based Resins | Polyvinyl Chloride and Copolymers Production - Dispersion Process | Fugitive Emissions: Opening of Equipment for Inspection or Maintenance | Industrial Processes - Chemical Manuf |  | Retired | 4 | Chemical & Allied Product Mfg | 3 | Polymer & Resin Mfg | 99 | Other
64631083 | No | Point | No | 2015 | 2016-03-04 | 30107728 |  |  | MACT Source Categories | Vinyl-based Resins | Polyvinyl Chloride and Copolymers Production - Dispersion Process | Fugitive Emissions: Manual Venting | Industrial Processes - Chemical Manuf |  | Retired | 4 | Chemical & Allied Product Mfg | 3 | Polymer & Resin Mfg | 99 | Other
64631084 | No | Point | No | 2015 | 2016-03-04 | 30180008 |  |  | MACT Source Categories | Vinyl-based Resins | Polyvinyl Chloride and Copolymers Production - Dispersion Process | Equipment Leaks- Pumps | Industrial Processes - Chemical Manuf |  | Retired | 4 | Chemical & Allied Product Mfg | 3 | Polymer & Resin Mfg | 99 | Other
64631085 | No | Point | No | 2015 | 2016-03-04 | 30180003 |  |  | MACT Source Categories | Vinyl-based Resins | Polyvinyl Chloride and Copolymers Production - Dispersion Process | Equipment Leaks- Valves | Industrial Processes - Chemical Manuf |  | Retired | 4 | Chemical & Allied Product Mfg | 3 | Polymer & Resin Mfg | 99 | Other
64631086 | No | Point | No | 2015 | 2016-03-04 | 30180017 |  |  | MACT Source Categories | Vinyl-based Resins | Polyvinyl Chloride and Copolymers Production - Dispersion Process | Equipment Leaks- Connectors | Industrial Processes - Chemical Manuf |  | Retired | 4 | Chemical & Allied Product Mfg | 3 | Polymer & Resin Mfg | 99 | Other
64632001 | No | Point | No | 2015 | 2016-03-04 | 30107704 |  |  | MACT Source Categories | Vinyl-based Resins | Polyvinyl Chloride and Copolymers Production - Solvent Process | PVC and Copolymers Production: Solvent Process | Industrial Processes - Chemical Manuf |  | Retired | 4 | Chemical & Allied Product Mfg | 3 | Polymer & Resin Mfg | 99 | Other
64632010 | No | Point | No | 2015 | 2016-03-04 | 30107704 |  |  | MACT Source Categories | Vinyl-based Resins | Polyvinyl Chloride and Copolymers Production - Solvent Process | Process Vents: Solvent Process | Industrial Processes - Chemical Manuf |  | Retired | 4 | Chemical & Allied Product Mfg | 3 | Polymer & Resin Mfg | 99 | Other
64632011 | No | Point | No | 2015 | 2016-03-04 | 30107710 |  |  | MACT Source Categories | Vinyl-based Resins | Polyvinyl Chloride and Copolymers Production - Solvent Process | Process Vents: Monomer Recovery | Industrial Processes - Chemical Manuf |  | Retired | 4 | Chemical & Allied Product Mfg | 3 | Polymer & Resin Mfg | 99 | Other
64632015 | No | Point | No | 2015 | 2016-03-04 | 30107704 |  |  | MACT Source Categories | Vinyl-based Resins | Polyvinyl Chloride and Copolymers Production - Solvent Process | Process Vents, Reactor: Opening Loss | Industrial Processes - Chemical Manuf |  | Retired | 4 | Chemical & Allied Product Mfg | 3 | Polymer & Resin Mfg | 99 | Other
64632016 | No | Point | No | 2015 | 2016-03-04 | 30107704 |  |  | MACT Source Categories | Vinyl-based Resins | Polyvinyl Chloride and Copolymers Production - Solvent Process | Process Vents, Reactor: Safety Valve Vents | Industrial Processes - Chemical Manuf |  | Retired | 4 | Chemical & Allied Product Mfg | 3 | Polymer & Resin Mfg | 99 | Other
64632020 | No | Point | No | 2015 | 2016-03-04 | 30107709 |  |  | MACT Source Categories | Vinyl-based Resins | Polyvinyl Chloride and Copolymers Production - Solvent Process | Process Vents: Flash Evaporator | Industrial Processes - Chemical Manuf |  | Retired | 4 | Chemical & Allied Product Mfg | 3 | Polymer & Resin Mfg | 99 | Other
64632030 | No | Point | No | 2015 | 2016-03-04 | 30107720 |  |  | MACT Source Categories | Vinyl-based Resins | Polyvinyl Chloride and Copolymers Production - Solvent Process | Process Vents: Direct Dryer [for Indirect Dryer USE 64632031] | Industrial Processes - Chemical Manuf |  | Retired | 4 | Chemical & Allied Product Mfg | 3 | Polymer & Resin Mfg | 99 | Other
64632031 | No | Point | No | 2015 | 2016-03-04 | 30107720 |  |  | MACT Source Categories | Vinyl-based Resins | Polyvinyl Chloride and Copolymers Production - Solvent Process | Process Vents: Indirect Dryer | Industrial Processes - Chemical Manuf |  | Retired | 4 | Chemical & Allied Product Mfg | 3 | Polymer & Resin Mfg | 99 | Other
64632040 | No | Point | No | 2015 | 2016-03-04 | 30107716 |  |  | MACT Source Categories | Vinyl-based Resins | Polyvinyl Chloride and Copolymers Production - Solvent Process | Process Vents: Product Filter or Sieve | Industrial Processes - Chemical Manuf |  | Retired | 4 | Chemical & Allied Product Mfg | 3 | Polymer & Resin Mfg | 99 | Other
64632041 | No | Point | No | 2015 | 2016-03-04 | 30107717 |  |  | MACT Source Categories | Vinyl-based Resins | Polyvinyl Chloride and Copolymers Production - Solvent Process | Process Vents: Product Screens | Industrial Processes - Chemical Manuf |  | Retired | 4 | Chemical & Allied Product Mfg | 3 | Polymer & Resin Mfg | 99 | Other
64632042 | No | Point | No | 2015 | 2016-03-04 | 30107718 |  |  | MACT Source Categories | Vinyl-based Resins | Polyvinyl Chloride and Copolymers Production - Solvent Process | Process Vents: Grinder | Industrial Processes - Chemical Manuf |  | Retired | 4 | Chemical & Allied Product Mfg | 3 | Polymer & Resin Mfg | 99 | Other
64632050 | No | Point | No | 2015 | 2016-03-04 | 30107724 |  |  | MACT Source Categories | Vinyl-based Resins | Polyvinyl Chloride and Copolymers Production - Solvent Process | Process Vents: Silo Storage | Industrial Processes - Storage and Transfer |  | Retired | 9 | Storage & Transport | 7 | Organic Chemical Storage | 99 | Other
64632051 | No | Point | No | 2015 | 2016-03-04 | 30107722 |  |  | MACT Source Categories | Vinyl-based Resins | Polyvinyl Chloride and Copolymers Production - Solvent Process | Process Vents, Bagger Area: Machines | Industrial Processes - Chemical Manuf |  | Retired | 4 | Chemical & Allied Product Mfg | 3 | Polymer & Resin Mfg | 99 | Other
64632052 | No | Point | No | 2015 | 2016-03-04 | 30107722 |  |  | MACT Source Categories | Vinyl-based Resins | Polyvinyl Chloride and Copolymers Production - Solvent Process | Process Vents, Bagger Area: Resin Transfer | Industrial Processes - Chemical Manuf |  | Retired | 4 | Chemical & Allied Product Mfg | 3 | Polymer & Resin Mfg | 99 | Other
64632053 | No | Point | No | 2015 | 2016-03-04 | 30107725 |  |  | MACT Source Categories | Vinyl-based Resins | Polyvinyl Chloride and Copolymers Production - Solvent Process | Process Vents: Bulk Loading | Industrial Processes - Chemical Manuf |  | Retired | 4 | Chemical & Allied Product Mfg | 3 | Polymer & Resin Mfg | 99 | Other
64632054 | No | Point | No | 2015 | 2016-03-04 | 30107714 |  |  | MACT Source Categories | Vinyl-based Resins | Polyvinyl Chloride and Copolymers Production - Solvent Process | Cooling Tower | Industrial Processes - Chemical Manuf |  | Retired | 4 | Chemical & Allied Product Mfg | 3 | Polymer & Resin Mfg | 99 | Other
64632055 | No | Point | No | 2015 | 2016-03-04 | 30107713 |  |  | MACT Source Categories | Vinyl-based Resins | Polyvinyl Chloride and Copolymers Production - Solvent Process | Heat Exchanger | Industrial Processes - Chemical Manuf |  | Retired | 4 | Chemical & Allied Product Mfg | 3 | Polymer & Resin Mfg | 99 | Other
64632056 | No | Point | No | 2015 | 2016-03-04 | 30107716 |  |  | MACT Source Categories | Vinyl-based Resins | Polyvinyl Chloride and Copolymers Production - Solvent Process | Sieve or Filter | Industrial Processes - Chemical Manuf |  | Retired | 4 | Chemical & Allied Product Mfg | 3 | Polymer & Resin Mfg | 99 | Other
64632057 | No | Point | No | 2015 | 2016-03-04 | 30182002 |  |  | MACT Source Categories | Vinyl-based Resins | Polyvinyl Chloride and Copolymers Production - Solvent Process | Wastewater Storage | Industrial Processes - Chemical Manuf |  | Retired | 4 | Chemical & Allied Product Mfg | 3 | Polymer & Resin Mfg | 99 | Other
64632058 | No | Point | No | 2015 | 2016-03-04 | 40786004 |  |  | MACT Source Categories | Vinyl-based Resins | Polyvinyl Chloride and Copolymers Production - Solvent Process | Vinyl Chloride Holding Tank | Industrial Processes - Chemical Manuf |  | Retired | 4 | Chemical & Allied Product Mfg | 3 | Polymer & Resin Mfg | 99 | Other
64632059 | No | Point | No | 2015 | 2016-03-04 | 40790101 |  |  | MACT Source Categories | Vinyl-based Resins | Polyvinyl Chloride and Copolymers Production - Solvent Process | Gas Holder | Industrial Processes - Chemical Manuf |  | Retired | 4 | Chemical & Allied Product Mfg | 3 | Polymer & Resin Mfg | 99 | Other
64632080 | No | Point | No | 2015 | 2016-03-04 | 30180001 |  |  | MACT Source Categories | Vinyl-based Resins | Polyvinyl Chloride and Copolymers Production - Solvent Process | Equipment Leaks [See also 646320 -84 -85 or -86] | Industrial Processes - Chemical Manuf |  | Retired | 4 | Chemical & Allied Product Mfg | 3 | Polymer & Resin Mfg | 6 | Leaks From Polymer Mfg.
64632081 | No | Point | No | 2015 | 2016-03-04 | 30107726 |  |  | MACT Source Categories | Vinyl-based Resins | Polyvinyl Chloride and Copolymers Production - Solvent Process | Fugitive Emissions: Manhole Cover Seals | Industrial Processes - Chemical Manuf |  | Retired | 4 | Chemical & Allied Product Mfg | 3 | Polymer & Resin Mfg | 6 | Leaks From Polymer Mfg.
64632082 | No | Point | No | 2015 | 2016-03-04 | 30107727 |  |  | MACT Source Categories | Vinyl-based Resins | Polyvinyl Chloride and Copolymers Production - Solvent Process | Fugitive Emissions: Opening of Equipment for Inspection or Maintenance | Industrial Processes - Chemical Manuf |  | Retired | 4 | Chemical & Allied Product Mfg | 3 | Polymer & Resin Mfg | 6 | Leaks From Polymer Mfg.
64632083 | No | Point | No | 2015 | 2016-03-04 | 30107728 |  |  | MACT Source Categories | Vinyl-based Resins | Polyvinyl Chloride and Copolymers Production - Solvent Process | Fugitive Emissions: Manual Venting | Industrial Processes - Chemical Manuf |  | Retired | 4 | Chemical & Allied Product Mfg | 3 | Polymer & Resin Mfg | 6 | Leaks From Polymer Mfg.
64632084 | No | Point | No | 2015 | 2016-03-04 | 30180008 |  |  | MACT Source Categories | Vinyl-based Resins | Polyvinyl Chloride and Copolymers Production - Solvent Process | Equipment Leaks- Pumps | Industrial Processes - Chemical Manuf |  | Retired | 4 | Chemical & Allied Product Mfg | 3 | Polymer & Resin Mfg | 99 | Other
64632085 | No | Point | No | 2015 | 2016-03-04 | 30180003 |  |  | MACT Source Categories | Vinyl-based Resins | Polyvinyl Chloride and Copolymers Production - Solvent Process | Equipment Leaks- Valves | Industrial Processes - Chemical Manuf |  | Retired | 4 | Chemical & Allied Product Mfg | 3 | Polymer & Resin Mfg | 99 | Other
64632086 | No | Point | No | 2015 | 2016-03-04 | 30180017 |  |  | MACT Source Categories | Vinyl-based Resins | Polyvinyl Chloride and Copolymers Production - Solvent Process | Equipment Leaks- Connectors | Industrial Processes - Chemical Manuf |  | Retired | 4 | Chemical & Allied Product Mfg | 3 | Polymer & Resin Mfg | 99 | Other
64633001 | No | Point | No | 2015 | 2016-03-04 | 30107705 |  |  | MACT Source Categories | Vinyl-based Resins | Polyvinyl Chloride and Copolymers Production - Bulk Process | PVC and Copolymers Production: Batch Process | Industrial Processes - Chemical Manuf |  | Retired | 4 | Chemical & Allied Product Mfg | 3 | Polymer & Resin Mfg | 99 | Other
64633010 | No | Point | No | 2015 | 2016-03-04 | 30107705 |  |  | MACT Source Categories | Vinyl-based Resins | Polyvinyl Chloride and Copolymers Production - Bulk Process | Process Vents: Bulk Process | Industrial Processes - Chemical Manuf |  | Retired | 4 | Chemical & Allied Product Mfg | 3 | Polymer & Resin Mfg | 99 | Other
64633011 | No | Point | No | 2015 | 2016-03-04 | 30107710 |  |  | MACT Source Categories | Vinyl-based Resins | Polyvinyl Chloride and Copolymers Production - Bulk Process | Process Vents: Monomer Recovery | Industrial Processes - Chemical Manuf |  | Retired | 4 | Chemical & Allied Product Mfg | 3 | Polymer & Resin Mfg | 99 | Other
64633015 | No | Point | No | 2015 | 2016-03-04 | 30107705 |  |  | MACT Source Categories | Vinyl-based Resins | Polyvinyl Chloride and Copolymers Production - Bulk Process | Process Vents, Prepolymerization Reactor: Opening Loss | Industrial Processes - Chemical Manuf |  | Retired | 4 | Chemical & Allied Product Mfg | 3 | Polymer & Resin Mfg | 99 | Other
64633016 | No | Point | No | 2015 | 2016-03-04 | 30107705 |  |  | MACT Source Categories | Vinyl-based Resins | Polyvinyl Chloride and Copolymers Production - Bulk Process | Process Vents, Prepolymerization Reactor: Safety Valve Vents | Industrial Processes - Chemical Manuf |  | Retired | 4 | Chemical & Allied Product Mfg | 3 | Polymer & Resin Mfg | 99 | Other
64633017 | No | Point | No | 2015 | 2016-03-04 | 30107705 |  |  | MACT Source Categories | Vinyl-based Resins | Polyvinyl Chloride and Copolymers Production - Bulk Process | Process Vents, Polymerization Reactor: Opening Loss | Industrial Processes - Chemical Manuf |  | Retired | 4 | Chemical & Allied Product Mfg | 3 | Polymer & Resin Mfg | 99 | Other
64633020 | No | Point | No | 2015 | 2016-03-04 | 30107705 |  |  | MACT Source Categories | Vinyl-based Resins | Polyvinyl Chloride and Copolymers Production - Bulk Process | Process Vents, Polymerization Reactor: Safety Valve Vents | Industrial Processes - Chemical Manuf |  | Retired | 4 | Chemical & Allied Product Mfg | 3 | Polymer & Resin Mfg | 99 | Other
64633021 | No | Point | No | 2015 | 2016-03-04 | 30107715 |  |  | MACT Source Categories | Vinyl-based Resins | Polyvinyl Chloride and Copolymers Production - Bulk Process | Process Vents: Collector | Industrial Processes - Chemical Manuf |  | Retired | 4 | Chemical & Allied Product Mfg | 3 | Polymer & Resin Mfg | 99 | Other
64633030 | No | Point | No | 2015 | 2016-03-04 | 30107717 |  |  | MACT Source Categories | Vinyl-based Resins | Polyvinyl Chloride and Copolymers Production - Bulk Process | Process Vents: Screens | Industrial Processes - Chemical Manuf |  | Retired | 4 | Chemical & Allied Product Mfg | 3 | Polymer & Resin Mfg | 99 | Other
64633050 | No | Point | No | 2015 | 2016-03-04 | 30107724 |  |  | MACT Source Categories | Vinyl-based Resins | Polyvinyl Chloride and Copolymers Production - Bulk Process | Process Vents: Silo Storage | Industrial Processes - Storage and Transfer |  | Retired | 9 | Storage & Transport | 7 | Organic Chemical Storage | 99 | Other
64633051 | No | Point | No | 2015 | 2016-03-04 | 30107719 |  |  | MACT Source Categories | Vinyl-based Resins | Polyvinyl Chloride and Copolymers Production - Bulk Process | Process Vents: Mill For Oversize Product | Industrial Processes - Chemical Manuf |  | Retired | 4 | Chemical & Allied Product Mfg | 3 | Polymer & Resin Mfg | 99 | Other
64633052 | No | Point | No | 2015 | 2016-03-04 | 30107722 |  |  | MACT Source Categories | Vinyl-based Resins | Polyvinyl Chloride and Copolymers Production - Bulk Process | Process Vents, Bagger Area: Machines | Industrial Processes - Chemical Manuf |  | Retired | 4 | Chemical & Allied Product Mfg | 3 | Polymer & Resin Mfg | 99 | Other
64633053 | No | Point | No | 2015 | 2016-03-04 | 30107722 |  |  | MACT Source Categories | Vinyl-based Resins | Polyvinyl Chloride and Copolymers Production - Bulk Process | Process Vents, Bagger Area: Resin Transfer | Industrial Processes - Chemical Manuf |  | Retired | 4 | Chemical & Allied Product Mfg | 3 | Polymer & Resin Mfg | 99 | Other
64633054 | No | Point | No | 2015 | 2016-03-04 | 30107725 |  |  | MACT Source Categories | Vinyl-based Resins | Polyvinyl Chloride and Copolymers Production - Bulk Process | Process Vents: Bulk Loading | Industrial Processes - Chemical Manuf |  | Retired | 4 | Chemical & Allied Product Mfg | 3 | Polymer & Resin Mfg | 99 | Other
64633055 | No | Point | No | 2015 | 2016-03-04 | 30107714 |  |  | MACT Source Categories | Vinyl-based Resins | Polyvinyl Chloride and Copolymers Production - Bulk Process | Cooling Tower | Industrial Processes - Chemical Manuf |  | Retired | 4 | Chemical & Allied Product Mfg | 3 | Polymer & Resin Mfg | 99 | Other
64633056 | No | Point | No | 2015 | 2016-03-04 | 30107713 |  |  | MACT Source Categories | Vinyl-based Resins | Polyvinyl Chloride and Copolymers Production - Bulk Process | Heat Exchanger | Industrial Processes - Chemical Manuf |  | Retired | 4 | Chemical & Allied Product Mfg | 3 | Polymer & Resin Mfg | 99 | Other
64633057 | No | Point | No | 2015 | 2016-03-04 | 30107716 |  |  | MACT Source Categories | Vinyl-based Resins | Polyvinyl Chloride and Copolymers Production - Bulk Process | Sieve or Filter | Industrial Processes - Chemical Manuf |  | Retired | 4 | Chemical & Allied Product Mfg | 3 | Polymer & Resin Mfg | 99 | Other
64633058 | No | Point | No | 2015 | 2016-03-04 | 30182002 |  |  | MACT Source Categories | Vinyl-based Resins | Polyvinyl Chloride and Copolymers Production - Bulk Process | Wastewater Storage | Industrial Processes - Chemical Manuf |  | Retired | 4 | Chemical & Allied Product Mfg | 3 | Polymer & Resin Mfg | 99 | Other
64633059 | No | Point | No | 2015 | 2016-03-04 | 40786004 |  |  | MACT Source Categories | Vinyl-based Resins | Polyvinyl Chloride and Copolymers Production - Bulk Process | Vinyl Chloride Holding Tank | Industrial Processes - Chemical Manuf |  | Retired | 4 | Chemical & Allied Product Mfg | 3 | Polymer & Resin Mfg | 99 | Other
64633060 | No | Point | No | 2015 | 2016-03-04 | 40790101 |  |  | MACT Source Categories | Vinyl-based Resins | Polyvinyl Chloride and Copolymers Production - Bulk Process | Gas Holder | Industrial Processes - Chemical Manuf |  | Retired | 4 | Chemical & Allied Product Mfg | 3 | Polymer & Resin Mfg | 99 | Other
64633080 | No | Point | No | 2015 | 2016-03-04 | 30180001 |  |  | MACT Source Categories | Vinyl-based Resins | Polyvinyl Chloride and Copolymers Production - Bulk Process | Equipment Leaks [See also 646330 -84 -85 or -86] | Industrial Processes - Chemical Manuf |  | Retired | 4 | Chemical & Allied Product Mfg | 3 | Polymer & Resin Mfg | 6 | Leaks From Polymer Mfg.
64633081 | No | Point | No | 2015 | 2016-03-04 | 30107726 |  |  | MACT Source Categories | Vinyl-based Resins | Polyvinyl Chloride and Copolymers Production - Bulk Process | Fugitive Emissions: Manhole Cover Seals | Industrial Processes - Chemical Manuf |  | Retired | 4 | Chemical & Allied Product Mfg | 3 | Polymer & Resin Mfg | 6 | Leaks From Polymer Mfg.
64633082 | No | Point | No | 2015 | 2016-03-04 | 30107727 |  |  | MACT Source Categories | Vinyl-based Resins | Polyvinyl Chloride and Copolymers Production - Bulk Process | Fugitive Emissions: Opening of Equipment for Inspection or Maintenance | Industrial Processes - Chemical Manuf |  | Retired | 4 | Chemical & Allied Product Mfg | 3 | Polymer & Resin Mfg | 6 | Leaks From Polymer Mfg.
64633083 | No | Point | No | 2015 | 2016-03-04 | 30107728 |  |  | MACT Source Categories | Vinyl-based Resins | Polyvinyl Chloride and Copolymers Production - Bulk Process | Fugitive Emissions: Manual Venting | Industrial Processes - Chemical Manuf |  | Retired | 4 | Chemical & Allied Product Mfg | 3 | Polymer & Resin Mfg | 6 | Leaks From Polymer Mfg.
64633084 | No | Point | No | 2015 | 2016-03-04 | 30180008 |  |  | MACT Source Categories | Vinyl-based Resins | Polyvinyl Chloride and Copolymers Production - Bulk Process | Equipment Leaks- Pumps | Industrial Processes - Chemical Manuf |  | Retired | 4 | Chemical & Allied Product Mfg | 3 | Polymer & Resin Mfg | 99 | Other
64633085 | No | Point | No | 2015 | 2016-03-04 | 30180003 |  |  | MACT Source Categories | Vinyl-based Resins | Polyvinyl Chloride and Copolymers Production - Bulk Process | Equipment Leaks- Valves | Industrial Processes - Chemical Manuf |  | Retired | 4 | Chemical & Allied Product Mfg | 3 | Polymer & Resin Mfg | 99 | Other
64633086 | No | Point | No | 2015 | 2016-03-04 | 30180017 |  |  | MACT Source Categories | Vinyl-based Resins | Polyvinyl Chloride and Copolymers Production - Bulk Process | Equipment Leaks- Connectors | Industrial Processes - Chemical Manuf |  | Retired | 4 | Chemical & Allied Product Mfg | 3 | Polymer & Resin Mfg | 99 | Other
64680001 | No | Point | No | 2015 | 2016-03-04 | 30180001 |  |  | MACT Source Categories | Vinyl-based Resins | Equipment Leaks | Equipment Leaks | Industrial Processes - Chemical Manuf |  | Retired | 4 | Chemical & Allied Product Mfg | 3 | Polymer & Resin Mfg | 6 | Leaks From Polymer Mfg.
64682001 | No | Point | No | 2015 | 2016-03-04 | 30182014 |  |  | MACT Source Categories | Vinyl-based Resins | Wastewater, Aggregate | Process Area Drains | Industrial Processes - Chemical Manuf |  | Retired | 10 | Waste Disposal & Recycling | 4 | Industrial Waste Water | 99 | Other
64682002 | No | Point | No | 2015 | 2016-03-04 | 30182014 |  |  | MACT Source Categories | Vinyl-based Resins | Wastewater, Aggregate | Process Equipment Drains | Industrial Processes - Chemical Manuf |  | Retired | 10 | Waste Disposal & Recycling | 4 | Industrial Waste Water | 99 | Other
64682501 | No | Point | No | 2015 | 2016-03-04 | 30182599 |  |  | MACT Source Categories | Vinyl-based Resins | Wastewater, Points of Generation | Centrifuge | Industrial Processes - Chemical Manuf |  | Retired | 10 | Waste Disposal & Recycling | 4 | Industrial Waste Water | 99 | Other
64682502 | No | Point | No | 2015 | 2016-03-04 | 30182599 |  |  | MACT Source Categories | Vinyl-based Resins | Wastewater, Points of Generation | Reactor Cleaning | Industrial Processes - Chemical Manuf |  | Retired | 10 | Waste Disposal & Recycling | 4 | Industrial Waste Water | 99 | Other
64682599 | No | Point | No | 2015 | 2016-03-04 | 30182599 |  |  | MACT Source Categories | Vinyl-based Resins | Wastewater, Points of Generation | Specify Point of Generation | Industrial Processes - Chemical Manuf |  | Retired | 10 | Waste Disposal & Recycling | 4 | Industrial Waste Water | 99 | Other
64820001 | No | Point | Yes |  | 2012-03-20 |  |  |  | MACT Source Categories | Miscellaneous Polymers | Maleic Anhydride Copolymers Production - Bulk Polymerization | Maleic Anhydride Copolymer Production - Bulk Polymerization | Industrial Processes - Chemical Manuf |  | Active | 4 | Chemical & Allied Product Mfg | 3 | Polymer & Resin Mfg | 99 | Other
64820010 | No | Point | Yes |  | 2012-03-20 |  |  |  | MACT Source Categories | Miscellaneous Polymers | Maleic Anhydride Copolymers Production - Bulk Polymerization | Process Vents: Bulk Process | Industrial Processes - Chemical Manuf |  | Active | 4 | Chemical & Allied Product Mfg | 3 | Polymer & Resin Mfg | 99 | Other
64821001 | No | Point | Yes |  | 2012-03-20 |  |  |  | MACT Source Categories | Miscellaneous Polymers | Maleic Anhydride Copolymers Production - Solution Polymerization | Maleic Anhydride Copolymer Production - Solution Polymerization | Industrial Processes - Chemical Manuf |  | Active | 4 | Chemical & Allied Product Mfg | 3 | Polymer & Resin Mfg | 99 | Other
64821010 | No | Point | Yes |  | 2012-03-20 |  |  |  | MACT Source Categories | Miscellaneous Polymers | Maleic Anhydride Copolymers Production - Solution Polymerization | Process Vents: Solution Process | Industrial Processes - Chemical Manuf |  | Active | 4 | Chemical & Allied Product Mfg | 3 | Polymer & Resin Mfg | 99 | Other
64822001 | No | Point | Yes |  | 2012-03-20 |  |  |  | MACT Source Categories | Miscellaneous Polymers | Maleic Anhydride Copolymers Production - Emulsion Polymerization | Maleic Anhydride Copolymer Production - Emulsion Polymerization | Industrial Processes - Chemical Manuf |  | Active | 4 | Chemical & Allied Product Mfg | 3 | Polymer & Resin Mfg | 99 | Other
64822010 | No | Point | Yes |  | 2012-03-20 |  |  |  | MACT Source Categories | Miscellaneous Polymers | Maleic Anhydride Copolymers Production - Emulsion Polymerization | Process Vents: Emulsion Process | Industrial Processes - Chemical Manuf |  | Active | 4 | Chemical & Allied Product Mfg | 3 | Polymer & Resin Mfg | 99 | Other
64823001 | No | Point | Yes |  | 2012-03-20 |  |  |  | MACT Source Categories | Miscellaneous Polymers | Maleic Anhydride Copolymers Production - Photoinitiation Polymerizn | Maleic Anhydride Copolymer Production - Photoinitiation Polymerization | Industrial Processes - Chemical Manuf |  | Active | 4 | Chemical & Allied Product Mfg | 3 | Polymer & Resin Mfg | 99 | Other
64823010 | No | Point | Yes |  | 2012-03-20 |  |  |  | MACT Source Categories | Miscellaneous Polymers | Maleic Anhydride Copolymers Production - Photoinitiation Polymerizn | Process Vents: Photoinitiation Process | Industrial Processes - Chemical Manuf |  | Active | 4 | Chemical & Allied Product Mfg | 3 | Polymer & Resin Mfg | 99 | Other
64824001 | No | Point | Yes |  | 2012-03-20 |  |  |  | MACT Source Categories | Miscellaneous Polymers | Maleic Anhydride Copolymers Production - Actinic Radiation Polymerizn | Maleic Anhydride Copolymer Production - Actinic Radiation | Industrial Processes - Chemical Manuf |  | Active | 4 | Chemical & Allied Product Mfg | 3 | Polymer & Resin Mfg | 99 | Other
64824010 | No | Point | Yes |  | 2012-03-20 |  |  |  | MACT Source Categories | Miscellaneous Polymers | Maleic Anhydride Copolymers Production - Actinic Radiation Polymerizn | Process Vents: Actinic Radiation | Industrial Processes - Chemical Manuf |  | Active | 4 | Chemical & Allied Product Mfg | 3 | Polymer & Resin Mfg | 99 | Other
64880001 | No | Point | No | 2015 | 2016-03-04 | 30180001 |  |  | MACT Source Categories | Miscellaneous Polymers | Equipment Leaks | Equipment Leaks | Industrial Processes - Chemical Manuf |  | Retired | 4 | Chemical & Allied Product Mfg | 3 | Polymer & Resin Mfg | 99 | Other
64882001 | No | Point | No | 2015 | 2016-03-04 | 30182014 |  |  | MACT Source Categories | Miscellaneous Polymers | Wastewater, Aggregate | Process Area Drains | Industrial Processes - Chemical Manuf |  | Retired | 10 | Waste Disposal & Recycling | 4 | Industrial Waste Water | 99 | Other
64882002 | No | Point | No | 2015 | 2016-03-04 | 30182014 |  |  | MACT Source Categories | Miscellaneous Polymers | Wastewater, Aggregate | Process Equipment Drains | Industrial Processes - Chemical Manuf |  | Retired | 10 | Waste Disposal & Recycling | 4 | Industrial Waste Water | 99 | Other
64882599 | No | Point | No | 2015 | 2016-03-04 | 30182599 |  |  | MACT Source Categories | Miscellaneous Polymers | Wastewater, Points of Generation | Specify Point of Generation | Industrial Processes - Chemical Manuf |  | Retired | 10 | Waste Disposal & Recycling | 4 | Industrial Waste Water | 99 | Other
64920001 | No | Point | No | 2015 | 2016-03-04 | 30102477 |  |  | MACT Source Categories | Fibers Production Processes | Rayon Fiber Production | Rayon Production | Industrial Processes - Chemical Manuf |  | Retired | 4 | Chemical & Allied Product Mfg | 3 | Polymer & Resin Mfg | 99 | Other
64920010 | No | Point | No | 2015 | 2016-03-04 | 30102478 |  |  | MACT Source Categories | Fibers Production Processes | Rayon Fiber Production | Production of Viscose Solution | Industrial Processes - Chemical Manuf |  | Retired | 4 | Chemical & Allied Product Mfg | 3 | Polymer & Resin Mfg | 4 | Synthetic Fiber
64920011 | No | Point | No | 2015 | 2016-03-04 | 30102478 |  |  | MACT Source Categories | Fibers Production Processes | Rayon Fiber Production | Viscose Solution Production: Mechanical Churn | Industrial Processes - Chemical Manuf |  | Retired | 4 | Chemical & Allied Product Mfg | 3 | Polymer & Resin Mfg | 4 | Synthetic Fiber
64920012 | No | Point | No | 2015 | 2016-03-04 | 30102478 |  |  | MACT Source Categories | Fibers Production Processes | Rayon Fiber Production | Viscose Solution Production: Mixing Tank | Industrial Processes - Chemical Manuf |  | Retired | 4 | Chemical & Allied Product Mfg | 3 | Polymer & Resin Mfg | 4 | Synthetic Fiber
64920013 | No | Point | No | 2015 | 2016-03-04 | 30102478 |  |  | MACT Source Categories | Fibers Production Processes | Rayon Fiber Production | Viscose Solution Production: Aging Tank | Industrial Processes - Chemical Manuf |  | Retired | 4 | Chemical & Allied Product Mfg | 3 | Polymer & Resin Mfg | 4 | Synthetic Fiber
64920020 | No | Point | No | 2015 | 2016-03-04 | 30102479 |  |  | MACT Source Categories | Fibers Production Processes | Rayon Fiber Production | Filament Formation | Industrial Processes - Chemical Manuf |  | Retired | 4 | Chemical & Allied Product Mfg | 3 | Polymer & Resin Mfg | 99 | Other
64920021 | No | Point | No | 2015 | 2016-03-04 | 30102479 |  |  | MACT Source Categories | Fibers Production Processes | Rayon Fiber Production | Filament Formation: Spinning Machine | Industrial Processes - Chemical Manuf |  | Retired | 4 | Chemical & Allied Product Mfg | 3 | Polymer & Resin Mfg | 99 | Other
64920022 | No | Point | No | 2015 | 2016-03-04 | 30102479 |  |  | MACT Source Categories | Fibers Production Processes | Rayon Fiber Production | Filament Formation: Godet Wheels | Industrial Processes - Chemical Manuf |  | Retired | 4 | Chemical & Allied Product Mfg | 3 | Polymer & Resin Mfg | 4 | Synthetic Fiber
64920030 | No | Point | No | 2015 | 2016-03-04 | 30102480 |  |  | MACT Source Categories | Fibers Production Processes | Rayon Fiber Production | Fiber Finishing | Industrial Processes - Chemical Manuf |  | Retired | 4 | Chemical & Allied Product Mfg | 3 | Polymer & Resin Mfg | 99 | Other
64920031 | No | Point | No | 2015 | 2016-03-04 | 30102480 |  |  | MACT Source Categories | Fibers Production Processes | Rayon Fiber Production | Fiber Finishing: Cutter | Industrial Processes - Chemical Manuf |  | Retired | 4 | Chemical & Allied Product Mfg | 3 | Polymer & Resin Mfg | 4 | Synthetic Fiber
64920032 | No | Point | No | 2015 | 2016-03-04 | 30102480 |  |  | MACT Source Categories | Fibers Production Processes | Rayon Fiber Production | Fiber Finishing: Desulfur | Industrial Processes - Chemical Manuf |  | Retired | 4 | Chemical & Allied Product Mfg | 3 | Polymer & Resin Mfg | 4 | Synthetic Fiber
64920033 | No | Point | No | 2015 | 2016-03-04 | 30102480 |  |  | MACT Source Categories | Fibers Production Processes | Rayon Fiber Production | Fiber Finishing: Bleach | Industrial Processes - Chemical Manuf |  | Retired | 4 | Chemical & Allied Product Mfg | 3 | Polymer & Resin Mfg | 4 | Synthetic Fiber
64920034 | No | Point | No | 2015 | 2016-03-04 | 30102480 |  |  | MACT Source Categories | Fibers Production Processes | Rayon Fiber Production | Fiber Finishing: Wash | Industrial Processes - Chemical Manuf |  | Retired | 4 | Chemical & Allied Product Mfg | 3 | Polymer & Resin Mfg | 99 | Other
64930001 | No | Point | No | 2015 | 2016-03-04 | 30102451 |  |  | MACT Source Categories | Fibers Production Processes | Spandex Fiber Production, Dry Spun Process | Spandex: Dry Spun | Industrial Processes - Chemical Manuf |  | Retired | 4 | Chemical & Allied Product Mfg | 3 | Polymer & Resin Mfg | 4 | Synthetic Fiber
64930010 | No | Point | No | 2015 | 2016-03-04 | 30102454 |  |  | MACT Source Categories | Fibers Production Processes | Spandex Fiber Production, Dry Spun Process | Raw Material Preparation for Fiber Production | Industrial Processes - Chemical Manuf |  | Retired | 4 | Chemical & Allied Product Mfg | 3 | Polymer & Resin Mfg | 4 | Synthetic Fiber
64930011 | No | Point | No | 2015 | 2016-03-04 | 30102454 |  |  | MACT Source Categories | Fibers Production Processes | Spandex Fiber Production, Dry Spun Process | Raw Material Preparation: Blending and Dissolving | Industrial Processes - Chemical Manuf |  | Retired | 4 | Chemical & Allied Product Mfg | 3 | Polymer & Resin Mfg | 4 | Synthetic Fiber
64930012 | No | Point | No | 2015 | 2016-03-04 | 30102452 |  |  | MACT Source Categories | Fibers Production Processes | Spandex Fiber Production, Dry Spun Process | Raw Material Preparation: Filtration | Industrial Processes - Chemical Manuf |  | Retired | 4 | Chemical & Allied Product Mfg | 3 | Polymer & Resin Mfg | 4 | Synthetic Fiber