## SCC_table
Anadarko Production Site Emission SCCs from the EPA O&G Tool (Production Tool Only) and the OKDEQ Air Quality Database
Note: SCCs are provided by Ramboll Environ assigned combined categories in the table below. EPA O&G Tool (production database only) and OKDEQ Air Quality Database SCCs in the same row are not necessarily in concordance.
Combined Category | EPA O&G Tool SCCs | [5 empty] | OKDEQ Air Quality Database SCCs
| SCC | SCC Description 1 | SCC Description 2 | SCC Description 3 | SCC Description 4 | Combined Category | SCC | SCC Description 1 | SCC Description 2 | SCC Description 3 | SCC Description 4
Artificial Lifts and Compressor Engines | 2310000330 | Industrial Processes | All Processes | Oil and Gas Exploration and Production | Artificial Lift | Artificial Lifts | 31000206 | Industrial Processes | Natural Gas Production | Oil and Gas Production | Gas Lift
| 2310021102 | Industrial Processes | On-Shore Gas Production | Oil and Gas Exploration and Production | Natural Gas Fired 2Cycle Lean Burn Compressor Engines 50 To 499 HP | Compressors | 20200102 | Internal Combustion Engines | Distillate Oil (Diesel) | Industrial | Reciprocating
| 2310021202 | Industrial Processes | On-Shore Gas Production | Oil and Gas Exploration and Production | Natural Gas Fired 4Cycle Lean Burn Compressor Engines 50 To 499 HP |  | 20200201 | Internal Combustion Engines | Natural Gas | Industrial | Turbine
| 2310021302 | Industrial Processes | On-Shore Gas Production | Oil and Gas Exploration and Production | Natural Gas Fired 4Cycle Rich Burn Compressor Engines 50 To 499 HP |  | 20200202 | Internal Combustion Engines | Natural Gas | Industrial | Reciprocating
| 2310023102 | Industrial Processes | Coal Bed Methane Natural Gas | Oil and Gas Exploration and Production | CBM Fired 2Cycle Lean Burn Compressor Engines 50 To 499 HP |  | 20200251 | Internal Combustion Engines | Natural Gas | Industrial | 2-cycle Rich Burn
| 2310023202 | Industrial Processes | Coal Bed Methane Natural Gas | Oil and Gas Exploration and Production | CBM Fired 4Cycle Lean Burn Compressor Engines 50 To 499 HP |  | 20200252 | Internal Combustion Engines | Natural Gas | Industrial | 2-cycle Lean Burn
| 2310023302 | Industrial Processes | Coal Bed Methane Natural Gas | Oil and Gas Exploration and Production | CBM Fired 4Cycle Rich Burn Compressor Engines 50 To 499 HP |  | 20200253 | Internal Combustion Engines | Natural Gas | Industrial | 4-cycle Rich Burn
[7 empty] | 20200254 | Internal Combustion Engines | Natural Gas | Industrial | 4-cycle Lean Burn
[7 empty] | 20200301 | Internal Combustion Engines | Gasoline | Industrial | Reciprocating
[7 empty] | 20300202 | Internal Combustion Engines | Natural Gas | Commercial/Institutional | Turbine
[7 empty] | 30602401 | Industrial Processes | Reciprocating Engine Compressors | Petroleum Industry | Natural Gas Fired
[7 empty] | 31000203 | Industrial Processes | Natural Gas Production | Oil and Gas Production | Compressors (See also 310003-12 and -13)
Dehydrators | 2310021400 | Industrial Processes | On-Shore Gas Production | Oil and Gas Exploration and Production | Gas Well Dehydrators | Dehydrators | 31000227 | Industrial Processes | Natural Gas Production | Oil and Gas Production | Glycol Dehydrator Reboiler Still Stack
| 2310023400 | Industrial Processes | Coal Bed Methane Natural Gas | Oil and Gas Exploration and Production | Dehydrators |  | 31000228 | Industrial Processes | Natural Gas Production | Oil and Gas Production | Glycol Dehydrator Reboiler Burner
[7 empty] | 31000301 | Industrial Processes | Natural Gas Processing | Oil and Gas Production | Glycol Dehydrator Reboiler Still Stack
[7 empty] | 31000302 | Industrial Processes | Natural Gas Processing | Oil and Gas Production | Glycol Dehydrator Burner Stack
[7 empty] | 31000321 | Industrial Processes | Natural Gas Processing | Oil and Gas Production | Glycol Dehydrators: Niagaran Formation (Mich.)
Fugitives, Pneumatic Devices, Gas-Actuated Pumps, Liquids Unloading, Associated Gas, | 2310011501 | Industrial Processes | On-Shore Oil Production | Oil and Gas Exploration and Production | Fugitives: Connectors | Fugitives | 30600819 | Industrial Processes | Fugitive Emissions | Petroleum Industry | Compressor Seals: Gas Streams
| 2310011502 | Industrial Processes | On-Shore Oil Production | Oil and Gas Exploration and Production | Fugitives: Flanges |  | 31000207 | Industrial Processes | Natural Gas Production | Oil and Gas Production | Valves: Fugitive Emissions
| 2310011503 | Industrial Processes | On-Shore Oil Production | Oil and Gas Exploration and Production | Fugitives: Open Ended Lines |  | 31000220 | Industrial Processes | Natural Gas Production | Oil and Gas Production | All Equipt Leak Fugitives (Valves, Flanges, Connections, Seals, Drains
| 2310011505 | Industrial Processes | On-Shore Oil Production | Oil and Gas Exploration and Production | Fugitives: Valves |  | 31000311 | Industrial Processes | Natural Gas Processing | Oil and Gas Production | Flanges and Connections
| 2310021501 | Industrial Processes | On-Shore Gas Production | Oil and Gas Exploration and Production | Fugitives: Connectors |  | 31088801 | Industrial Processes | Fugitive Emissions | Oil and Gas Production | Specify in Comments Field
| 2310021502 | Industrial Processes | On-Shore Gas Production | Oil and Gas Exploration and Production | Fugitives: Flanges |  | 31088811 | Industrial Processes | Fugitive Emissions | Oil and Gas Production | Fugitive Emissions
| 2310021503 | Industrial Processes | On-Shore Gas Production | Oil and Gas Exploration and Production | Fugitives: Open Ended Lines |  | 40400151 | Chemical Evaporation | Bulk Terminals | Petroleum Liquids Storage (non-Refinery) | Valves, Flanges, and Pumps
| 2310021505 | Industrial Processes | On-Shore Gas Production | Oil and Gas Exploration and Production | Fugitives: Valves |  | 40400153 | Chemical Evaporation | Bulk Terminals | Petroleum Liquids Storage (non-Refinery) | Vapor Control Unit Losses
| 2310021506 | Industrial Processes | On-Shore Gas Production | Oil and Gas Exploration and Production | Fugitives: Other |  | 40400251 | Chemical Evaporation | Bulk Plants | Petroleum Liquids Storage (non-Refinery) | Valves, Flanges, and Pumps
| 2310023511 | Industrial Processes | Coal Bed Methane Natural Gas | Oil and Gas Exploration and Production | Fugitives: Connectors
| 2310023512 | Industrial Processes | Coal Bed Methane Natural Gas | Oil and Gas Exploration and Production | Fugitives: Flanges
| 2310023513 | Industrial Processes | Coal Bed Methane Natural Gas | Oil and Gas Exploration and Production | Fugitives: Open Ended Lines
| 2310023515 | Industrial Processes | Coal Bed Methane Natural Gas | Oil and Gas Exploration and Production | Fugitives: Valves
| 2310023516 | Industrial Processes | Coal Bed Methane Natural Gas | Oil and Gas Exploration and Production | Fugitives: Other
| 2310010300 | Industrial Processes | Crude Petroleum | Oil and Gas Exploration and Production | Oil Well Pneumatic Devices
| 2310021300 | Industrial Processes | On-Shore Gas Production | Oil and Gas Exploration and Production | Gas Well Pneumatic Devices
| 2310023300 | Industrial Processes | Coal Bed Methane Natural Gas | Oil and Gas Exploration and Production | Pneumatic Devices
| 2310023310 | Industrial Processes | Coal Bed Methane Natural Gas | Oil and Gas Exploration and Production | Pneumatic Pumps | Gas-Actuated Pumps | 31000103 | Industrial Processes | Crude Oil Production | Oil and Gas Production | Wells: Rod Pumps
| 2310111401 | Industrial Processes | On-Shore Oil Exploration | Oil and Gas Exploration and Production | Oil Well Pneumatic Pumps
| 2310121401 | Industrial Processes | On-Shore Gas Exploration | Oil and Gas Exploration and Production | Gas Well Pneumatic Pumps
| 2310021603 | Industrial Processes | On-Shore Gas Production | Oil and Gas Exploration and Production | Gas Well Venting - Blowdowns | Liquids Unloading | 30600402 | Industrial Processes | Blowdown Systems | Petroleum Industry | Blowdown System w/o Controls
| 2310023603 | Industrial Processes | Coal Bed Methane Natural Gas | Oil and Gas Exploration and Production | CBM Well Venting - Blowdowns
| 2310011000 | Industrial Processes | On-Shore Oil Production | Oil and Gas Exploration and Production | Total: All Processes |  | 31000123 | Industrial Processes | Crude Oil Production | Oil and Gas Production | Well Casing Vents
Heaters | 2310010100 | Industrial Processes | Crude Petroleum | Oil and Gas Exploration and Production | Oil Well Heaters | Heaters | 10200603 | External Combustion Boilers | Natural Gas | Industrial | < 10 Million BTU/hr
| 2310021100 | Industrial Processes | On-Shore Gas Production | Oil and Gas Exploration and Production | Gas Well Heaters |  | 30600105 | Industrial Processes | Process Heaters | Petroleum Industry | Natural Gas-fired
| 2310023100 | Industrial Processes | Coal Bed Methane Natural Gas | Oil and Gas Exploration and Production | CBM Well Heaters |  | 30600106 | Industrial Processes | Process Heaters | Petroleum Industry | Process Gas-fired
[7 empty] | 31000107 | Industrial Processes | Crude Oil Production | Oil and Gas Production | Oil/Gas/Water/Separation
[7 empty] | 31000128 | Industrial Processes | Crude Oil Production | Oil and Gas Production | Oil Heating
[7 empty] | 31000129 | Industrial Processes | Crude Oil Production | Oil and Gas Production | Gas/Liquid Separation
[7 empty] | 31000403 | Industrial Processes | Process Heaters | Oil and Gas Production | Crude Oil
[7 empty] | 31000404 | Industrial Processes | Process Heaters | Oil and Gas Production | Natural Gas
[7 empty] | 31000405 | Industrial Processes | Process Heaters | Oil and Gas Production | Process Gas
Loading Emissions | 2310011201 | Industrial Processes | On-Shore Oil Production | Oil and Gas Exploration and Production | Tank Truck/Railcar Loading: Crude Oil | Loading Emissions | 40400250 | Chemical Evaporation | Bulk Plants | Petroleum Liquids Storage (non-Refinery) | Loading Racks
| 2310021030 | Industrial Processes | On-Shore Gas Production | Oil and Gas Exploration and Production | Tank Truck/Railcar Loading: Condensate |  | 40600132 | Chemical Evaporation | Tank Cars and Trucks | Transportation and Marketing of Petroleum Products | Crude Oil: Submerged Loading (Normal Service)
| 2310023030 | Industrial Processes | Coal Bed Methane Natural Gas | Oil and Gas Exploration and Production | Tank Truck/Railcar Loading: Condensate |  | 40600137 | Chemical Evaporation | Tank Cars and Trucks | Transportation and Marketing of Petroleum Products | Crude Oil: Splash Loading (Normal Service)
[7 empty] | 40899995 | Chemical Evaporation | Organic Chemicals | Organic Chemical Transportation | Cars/Trucks: Loading Rack
[7 empty] | 40899999 | Chemical Evaporation | Organic Chemicals | Organic Chemical Transportation | Other Not Classified: Loading Rack
Tanks | 2310010200 | Industrial Processes | Crude Petroleum | Oil and Gas Exploration and Production | Oil Well Tanks - Flashing & Standing/Working/Breathing | Tanks | 40301010 | Chemical Evaporation | Fixed Roof Tanks (Varying Sizes) | Petroleum Product Storage at Refineries | Crude Oil RVP 5: Breathing Loss (67000 Bbl. Tank Size)
| 2310021010 | Industrial Processes | On-Shore Gas Production | Oil and Gas Exploration and Production | Storage Tanks: Condensate |  | 40400132 | Chemical Evaporation | Bulk Terminals | Petroleum Liquids Storage (non-Refinery) | Gasoline RVP 10: Breathing Loss - Ext. Floating Roof w/ Primary Seal
| 2310023010 | Industrial Processes | Coal Bed Methane Natural Gas | Oil and Gas Exploration and Production | Storage Tanks: Condensate |  | 40400154 | Chemical Evaporation | Bulk Terminals | Petroleum Liquids Storage (non-Refinery) | Tank Truck Vapor Leaks
| 2310000550 | Industrial Processes | All Processes | Oil and Gas Exploration and Production | Produced Water |  | 40400300 | Chemical Evaporation | Oil and Gas Field Storage and Working Tanks | Petroleum Liquids Storage (non-Refinery) | Fixed Roof Tank: Flashing Loss
[7 empty] | 40400301 | Chemical Evaporation | Oil and Gas Field Storage and Working Tanks | Petroleum Liquids Storage (non-Refinery) | Fixed Roof Tank: Breathing Loss
[7 empty] | 40400302 | Chemical Evaporation | Oil and Gas Field Storage and Working Tanks | Petroleum Liquids Storage (non-Refinery) | Fixed Roof Tank: Working Loss
[7 empty] | 40400303 | Chemical Evaporation | Oil and Gas Field Storage and Working Tanks | Petroleum Liquids Storage (non-Refinery) | External Floating Roof Tank with Primary Seals: Breathing Loss
[7 empty] | 40400306 | Chemical Evaporation | Oil and Gas Field Storage and Working Tanks | Petroleum Liquids Storage (non-Refinery) | External Floating Roof Tank: Working Loss
[7 empty] | 40400311 | Chemical Evaporation | Oil and Gas Field Storage and Working Tanks | Petroleum Liquids Storage (non-Refinery) | Fixed Roof Tank, Condensate, working+breathing+flashing losses
[7 empty] | 40400312 | Chemical Evaporation | Oil and Gas Field Storage and Working Tanks | Petroleum Liquids Storage (non-Refinery) | Fixed Roof Tank, Crude Oil, working+breathing+flashing losses
[7 empty] | 40400313 | Chemical Evaporation | Oil and Gas Field Storage and Working Tanks | Petroleum Liquids Storage (non-Refinery) | Fixed Roof Tank, Lube Oil, working+breathing+flashing losses
[7 empty] | 40400315 | Chemical Evaporation | Oil and Gas Field Storage and Working Tanks | Petroleum Liquids Storage (non-Refinery) | Fixed Roof Tank, Produced Water, working+breathing+flashing
[7 empty] | 40400331 | Chemical Evaporation | Oil and Gas Field Storage and Working Tanks | Petroleum Liquids Storage (non-Refinery) | Internal Floating Roof Tank, Condensate, working+breathing+flashing
[7 empty] | 40400407 | Chemical Evaporation | Petroleum Products - Underground Tanks | Petroleum Liquids Storage (non-Refinery) | Crude Oil RVP 5: Breathing Loss
[7 empty] | 40400408 | Chemical Evaporation | Petroleum Products - Underground Tanks | Petroleum Liquids Storage (non-Refinery) | Crude Oil RVP 5: Working Loss
Flares | [5 empty] | Flares | 30600903 | Industrial Processes | Flares | Petroleum Industry | Natural Gas
[7 empty] | 30600904 | Industrial Processes | Flares | Petroleum Industry | Process Gas
[7 empty] | 30600999 | Industrial Processes | Flares | Petroleum Industry | Not Classified **
[7 empty] | 31000160 | Industrial Processes | Crude Oil Production | Oil and Gas Production | Flares
[7 empty] | 31000205 | Industrial Processes | Natural Gas Production | Oil and Gas Production | Flares
[7 empty] | 31000215 | Industrial Processes | Natural Gas Production | Oil and Gas Production | Flares Combusting Gases :1000 BTU/scf
Completions | [5 empty] | Well Completion | 31000101 | Industrial Processes | Crude Oil Production | Oil and Gas Production | Well Completion
Other | [5 empty] | Other | 20100102 | Internal Combustion Engines | Distillate Oil (Diesel) | Electric Generation | Reciprocating
[7 empty] | 20100202 | Internal Combustion Engines | Natural Gas | Electric Generation | Reciprocating
[7 empty] | 31000104 | Industrial Processes | Crude Oil Production | Oil and Gas Production | Crude Oil Sumps
[7 empty] | 31000106 | Industrial Processes | Crude Oil Production | Oil and Gas Production | Enhanced Wells, Water Reinjection
[7 empty] | 31000199 | Industrial Processes | Crude Oil Production | Oil and Gas Production | Processing Operations: Not Classified
[7 empty] | 31000201 | Industrial Processes | Natural Gas Production | Oil and Gas Production | Amine Process
[7 empty] | 31000299 | Industrial Processes | Natural Gas Production | Oil and Gas Production | Other Not Classified
[7 empty] | 40100311 | Chemical Evaporation | Cold Solvent Cleaning/Stripping | Organic Solvent Evaporation | Glycol Ethers
[7 empty] | 40500311 | Petroleum and Solvent Evaporation | Flexographic | Printing/Publishing | Printing: Flexographic
[7 empty] | 40500312 | Petroleum and Solvent Evaporation | Flexographic | Printing/Publishing | Printing: Flexographic