## emission_11-30-2018_084648876
State | Facility Name | Facility ID (ORISPL) | Unit ID | Year | Operating Time | Gross Load (MW-h) | SO2 (tons) | Avg. NOx Rate (lb/MMBtu) | NOx (tons) | CO2 (short tons) | Heat Input (MMBtu) | Owner | Operator | Unit Type | Fuel Type (Primary) | Fuel Type (Secondary) | SO2 Control(s) | NOx Control(s)
CO | Arapahoe Combustion Turbine Facility | 55200 | CT5 | 2014 | 2474.18 | 102355.42 | 0.253 | 0.0314 | 10.485 | 50172.919 | 844264.856 | Southwest Generation Colorado, LLC | Southwest Generation Colorado, LLC | Combined cycle | Pipeline Natural Gas |  |  | Selective Catalytic Reduction
CO | Arapahoe Combustion Turbine Facility | 55200 | CT5 | 2015 | 1672.91 | 64372.6 | 0.159 | 0.0467 | 10.104 | 31540.121 | 530741.547 | Southwest Generation Colorado, LLC | Southwest Generation Colorado, LLC | Combined cycle | Pipeline Natural Gas |  |  | Selective Catalytic Reduction
CO | Arapahoe Combustion Turbine Facility | 55200 | CT5 | 2016 | 881.29 | 33264.09 | 0.084 | 0.0455 | 5.175 | 16607.737 | 279457.234 | Southwest Generation Colorado, LLC | Southwest Generation Colorado, LLC | Combined cycle | Pipeline Natural Gas |  |  | Selective Catalytic Reduction
CO | Arapahoe Combustion Turbine Facility | 55200 | CT5 | 2017 | 2778.08 | 97821.76 | 0.247 | 0.0311 | 11.172 | 48847.751 | 821957.849 | Southwest Generation Colorado, LLC | Southwest Generation Colorado, LLC | Combined cycle | Pipeline Natural Gas |  |  | Selective Catalytic Reduction
CO | Arapahoe Combustion Turbine Facility | 55200 | CT6 | 2014 | 2514.65 | 105188.92 | 0.268 | 0.0261 | 9.341 | 53163.994 | 894555.449 | Southwest Generation Colorado, LLC | Southwest Generation Colorado, LLC | Combined cycle | Pipeline Natural Gas |  |  | Selective Catalytic Reduction
CO | Arapahoe Combustion Turbine Facility | 55200 | CT6 | 2015 | 1656.45 | 64147.35 | 0.167 | 0.0474 | 10.617 | 33027.906 | 555732.174 | Southwest Generation Colorado, LLC | Southwest Generation Colorado, LLC | Combined cycle | Pipeline Natural Gas |  |  | Selective Catalytic Reduction
CO | Arapahoe Combustion Turbine Facility | 55200 | CT6 | 2016 | 837.82 | 31188.02 | 0.082 | 0.0423 | 4.742 | 16203.103 | 272627.307 | Southwest Generation Colorado, LLC | Southwest Generation Colorado, LLC | Combined cycle | Pipeline Natural Gas |  |  | Selective Catalytic Reduction
CO | Arapahoe Combustion Turbine Facility | 55200 | CT6 | 2017 | 2860.59 | 101929.56 | 0.272 | 0.0316 | 12.551 | 53800.169 | 905296.871 | Southwest Generation Colorado, LLC | Southwest Generation Colorado, LLC | Combined cycle | Pipeline Natural Gas |  |  | Selective Catalytic Reduction
CO | Blue Spruce Energy Center | 55645 | CT-01 | 2014 | 1497.59 | 158450.48 | 0.722 | 0.0373 | 30.835 | 113048.319 | 1899480.16 | Public Service Company of Colorado | Public Service Company of Colorado | Combustion turbine | Pipeline Natural Gas | Diesel Oil |  | Dry Low NOx Burners<br>Water Injection
CO | Blue Spruce Energy Center | 55645 | CT-01 | 2015 | 1785.04 | 194160.31 | 0.718 | 0.0441 | 41.242 | 137745.658 | 2317442.474 | Public Service Company of Colorado | Public Service Company of Colorado | Combustion turbine | Pipeline Natural Gas | Diesel Oil |  | Dry Low NOx Burners<br>Water Injection
CO | Blue Spruce Energy Center | 55645 | CT-01 | 2016 | 982.33 | 105202.74 | 0.39 | 0.0402 | 18.988 | 75083.738 | 1262919.757 | Public Service Company of Colorado | Public Service Company of Colorado | Combustion turbine | Pipeline Natural Gas | Diesel Oil |  | Dry Low NOx Burners<br>Water Injection
CO | Blue Spruce Energy Center | 55645 | CT-01 | 2017 | 1785.48 | 191899.84 | 0.695 | 0.0364 | 33.804 | 137649.279 | 2316223.308 | Public Service Company of Colorado | Public Service Company of Colorado | Combustion turbine | Pipeline Natural Gas | Diesel Oil |  | Dry Low NOx Burners<br>Water Injection
CO | Blue Spruce Energy Center | 55645 | CT-02 | 2014 | 1378.06 | 152165.51 | 0.664 | 0.0397 | 28.809 | 106108.776 | 1783094.831 | Public Service Company of Colorado | Public Service Company of Colorado | Combustion turbine | Pipeline Natural Gas | Diesel Oil |  | Dry Low NOx Burners<br>Water Injection
CO | Blue Spruce Energy Center | 55645 | CT-02 | 2015 | 2054.21 | 218240.4 | 0.794 | 0.0372 | 40.631 | 155769.445 | 2620980.446 | Public Service Company of Colorado | Public Service Company of Colorado | Combustion turbine | Pipeline Natural Gas | Diesel Oil |  | Dry Low NOx Burners<br>Water Injection
CO | Blue Spruce Energy Center | 55645 | CT-02 | 2016 | 809.79 | 85769.53 | 0.324 | 0.0415 | 18.445 | 61961.142 | 1042078.492 | Public Service Company of Colorado | Public Service Company of Colorado | Combustion turbine | Pipeline Natural Gas | Diesel Oil |  | Dry Low NOx Burners<br>Water Injection
CO | Blue Spruce Energy Center | 55645 | CT-02 | 2017 | 1593.91 | 169481.48 | 0.62 | 0.0386 | 33.737 | 122379.466 | 2059175.298 | Public Service Company of Colorado | Public Service Company of Colorado | Combustion turbine | Pipeline Natural Gas | Diesel Oil |  | Dry Low NOx Burners<br>Water Injection
CO | Brush Power Projects | 10682 | GT2 | 2014 | 71.08 | 2047.32 | 0.009 | 0.0962 | 1.398 | 1797.299 | 30237.721 | Colorado Power Partnership | Colorado Energy Management, LLC | Combustion turbine | Pipeline Natural Gas |  |  | Water Injection
CO | Brush Power Projects | 10682 | GT2 | 2015 | 49.9 | 1240.4 | 0.005 | 0.0977 | 0.876 | 1078.099 | 18133.352 | Colorado Power Partnership | Colorado Energy Management, LLC | Combustion turbine | Pipeline Natural Gas |  |  | Water Injection
CO | Brush Power Projects | 10682 | GT2 | 2016 | 43.95 | 1138.11 | 0.005 | 0.1334 | 0.989 | 1001.132 | 16843.551 | Colorado Power Partnership | Colorado Energy Management, LLC | Combustion turbine | Pipeline Natural Gas |  |  | Water Injection
CO | Brush Power Projects | 10682 | GT2 | 2017 | 119.88 | 2944.82 | 0.014 | 0.1047 | 2.345 | 2798.941 | 47096.533 | Colorado Power Partnership | Colorado Energy Management, LLC | Combustion turbine | Pipeline Natural Gas |  |  | Water Injection
CO | Brush Power Projects | 10682 | GT4 | 2014 | 256.52 | 13245.61 | 0.043 | 0.089 | 5.947 | 8436.493 | 141968.181 | BIV Generation Company, LLC | Colorado Energy Management, LLC | Combined cycle | Pipeline Natural Gas |  |  | Water Injection
CO | Brush Power Projects | 10682 | GT4 | 2015 | 151.21 | 6280.67 | 0.021 | 0.0867 | 2.899 | 4252.873 | 71554.355 | BIV Generation Company, LLC | Colorado Energy Management, LLC | Combined cycle | Pipeline Natural Gas |  |  | Water Injection
CO | Brush Power Projects | 10682 | GT4 | 2016 | 209.37 | 9364.82 | 0.031 | 0.094 | 4.539 | 6178.052 | 103950.975 | BIV Generation Company, LLC | Colorado Energy Management, LLC | Combined cycle | Pipeline Natural Gas |  |  | Water Injection
CO | Brush Power Projects | 10682 | GT4 | 2017 | 224.81 | 8885.15 | 0.031 | 0.0922 | 4.364 | 6165.285 | 103740.121 | BIV Generation Company, LLC | Colorado Energy Management, LLC | Combined cycle | Pipeline Natural Gas |  |  | Water Injection
CO | Brush Power Projects | 10682 | GT5 | 2014 | 260.97 | 13040.04 | 0.042 | 0.0842 | 5.652 | 8375.118 | 140924.274 | BIV Generation Company, LLC | Colorado Energy Management, LLC | Combined cycle | Pipeline Natural Gas |  |  | Water Injection
CO | Brush Power Projects | 10682 | GT5 | 2015 | 147.91 | 5995.36 | 0.02 | 0.0818 | 2.67 | 4040.376 | 67995.373 | BIV Generation Company, LLC | Colorado Energy Management, LLC | Combined cycle | Pipeline Natural Gas |  |  | Water Injection
CO | Brush Power Projects | 10682 | GT5 | 2016 | 205.77 | 8662.7 | 0.03 | 0.0929 | 4.424 | 5955.161 | 100221.35 | BIV Generation Company, LLC | Colorado Energy Management, LLC | Combined cycle | Pipeline Natural Gas |  |  | Water Injection
CO | Brush Power Projects | 10682 | GT5 | 2017 | 228.52 | 9085.19 | 0.032 | 0.0932 | 4.572 | 6384.788 | 107446.509 | BIV Generation Company, LLC | Colorado Energy Management, LLC | Combined cycle | Pipeline Natural Gas |  |  | Water Injection
CO | Cherokee | 469 | 3 | 2014 | 8359.31 | 1146551.28 | 1008.045 | 0.3362 | 1997.38 | 1210943.083 | 11803804.952 | Public Service Company of Colorado | Public Service Company of Colorado | Dry bottom wall-fired boiler | Coal | Natural Gas | Dry Lime FGD | Low NOx Burner Technology w/ Overfire Air
CO | Cherokee | 469 | 3 | 2015 | 4302.38 | 484232.92 | 546.485 | 0.3002 | 791.593 | 525017.321 | 5125071.813 | Public Service Company of Colorado | Public Service Company of Colorado | Dry bottom wall-fired boiler | Coal | Natural Gas | Dry Lime FGD | Low NOx Burner Technology w/ Overfire Air
CO | Cherokee | 469 | 4 | 2014 | 7343.29 | 2233454.47 | 1770.874 | 0.2859 | 3340.562 | 2372874.734 | 23152418.663 | Public Service Company of Colorado | Public Service Company of Colorado | Tangentially-fired | Coal | Natural Gas | Dry Lime FGD | Low NOx Burner Technology w/ Closed-coupled/Separated OFA
CO | Cherokee | 469 | 4 | 2015 | 7511.26 | 2100363.83 | 1892.284 | 0.2713 | 3406.907 | 2453615.253 | 23926840.996 | Public Service Company of Colorado | Public Service Company of Colorado | Tangentially-fired | Coal | Natural Gas | Dry Lime FGD | Low NOx Burner Technology w/ Closed-coupled/Separated OFA
CO | Cherokee | 469 | 4 | 2016 | 8507.24 | 2170966.31 | 1900.581 | 0.2808 | 3382.027 | 2397497.195 | 23501410.814 | Public Service Company of Colorado | Public Service Company of Colorado | Tangentially-fired | Coal | Natural Gas | Dry Lime FGD | Low NOx Burner Technology w/ Closed-coupled/Separated OFA
CO | Cherokee | 469 | 4 | 2017 | 5506.97 | 1350720.21 | 1211.119 | 0.227 | 1762.928 | 1511428.924 | 15151226.097 | Public Service Company of Colorado | Public Service Company of Colorado | Tangentially-fired | Coal, Natural Gas | Natural Gas | Dry Lime FGD (Retired Sep 30, 2017) | Low NOx Burner Technology w/ Closed-coupled/Separated OFA
CO | Cherokee | 469 | 5 | 2015 | 1597.71 | 333794.29 | 0.696 | 0.0155 | 16.43 | 137661.316 | 2316441.333 | Public Service Company of Colorado | Public Service Company of Colorado | Combined cycle (Started May 17, 2015) | Pipeline Natural Gas |  |  | Selective Catalytic Reduction
CO | Cherokee | 469 | 5 | 2016 | 7096.26 | 1348775.66 | 2.852 | 0.0169 | 72.452 | 562672.988 | 9468096.047 | Public Service Company of Colorado | Public Service Company of Colorado | Combined cycle | Pipeline Natural Gas |  |  | Selective Catalytic Reduction
CO | Cherokee | 469 | 5 | 2017 | 7691.2 | 1581608.67 | 3.233 | 0.0152 | 77.361 | 638682.275 | 10747073.741 | Public Service Company of Colorado | Public Service Company of Colorado | Combined cycle | Pipeline Natural Gas |  |  | Selective Catalytic Reduction
CO | Cherokee | 469 | 6 | 2015 | 2507.17 | 553876.67 | 1.171 | 0.0163 | 29.836 | 231161.538 | 3889754.747 | Public Service Company of Colorado | Public Service Company of Colorado | Combined cycle (Started May 22, 2015) | Pipeline Natural Gas |  |  | Selective Catalytic Reduction
CO | Cherokee | 469 | 6 | 2016 | 7408.04 | 1417349.44 | 3.016 | 0.0183 | 76.073 | 594285.586 | 9999967.571 | Public Service Company of Colorado | Public Service Company of Colorado | Combined cycle | Pipeline Natural Gas |  |  | Selective Catalytic Reduction
CO | Cherokee | 469 | 6 | 2017 | 7862.05 | 1585700.9 | 3.279 | 0.0161 | 81.559 | 646448.227 | 10877770.429 | Public Service Company of Colorado | Public Service Company of Colorado | Combined cycle | Pipeline Natural Gas |  |  | Selective Catalytic Reduction
CO | Comanche (470) | 470 | 1 | 2014 | 6908.68 | 2120601.5 | 725.617 | 0.1298 | 1236.127 | 1969836.496 | 18856666.371 | Public Service Company of Colorado | Public Service Company of Colorado | Tangentially-fired | Coal | Natural Gas | Dry Lime FGD | Low NOx Burner Technology w/ Closed-coupled/Separated OFA
CO | Comanche (470) | 470 | 1 | 2015 | 8139.7 | 2227104.2 | 753.023 | 0.1156 | 1209.621 | 2105835.663 | 20429930.154 | Public Service Company of Colorado | Public Service Company of Colorado | Tangentially-fired | Coal | Natural Gas | Dry Lime FGD | Low NOx Burner Technology w/ Closed-coupled/Separated OFA
CO | Comanche (470) | 470 | 1 | 2016 | 8127.09 | 2374450.34 | 916.914 | 0.1216 | 1360.197 | 2312777.881 | 22192053.23 | Public Service Company of Colorado | Public Service Company of Colorado | Tangentially-fired | Coal | Natural Gas | Dry Lime FGD | Low NOx Burner Technology w/ Closed-coupled/Separated OFA
CO | Comanche (470) | 470 | 1 | 2017 | 7784.59 | 2241967.63 | 921.879 | 0.118 | 1254.702 | 2167267.347 | 20953775.786 | Public Service Company of Colorado | Public Service Company of Colorado | Tangentially-fired | Coal | Natural Gas | Dry Lime FGD | Low NOx Burner Technology w/ Closed-coupled/Separated OFA
CO | Comanche (470) | 470 | 2 | 2014 | 8494.45 | 2546994.82 | 972.365 | 0.1608 | 2089.043 | 2660152.623 | 25572893.624 | Public Service Company of Colorado | Public Service Company of Colorado | Dry bottom wall-fired boiler | Coal | Natural Gas | Dry Lime FGD | Low NOx Burner Technology w/ Overfire Air
CO | Comanche (470) | 470 | 2 | 2015 | 8121.68 | 2529243.19 | 972.896 | 0.1483 | 1929.745 | 2679646.611 | 25667454.289 | Public Service Company of Colorado | Public Service Company of Colorado | Dry bottom wall-fired boiler | Coal | Natural Gas | Dry Lime FGD | Low NOx Burner Technology w/ Overfire Air
CO | Comanche (470) | 470 | 2 | 2016 | 6935.21 | 2009588.84 | 854.606 | 0.154 | 1621.791 | 2150996.11 | 20785564.635 | Public Service Company of Colorado | Public Service Company of Colorado | Dry bottom wall-fired boiler | Coal | Natural Gas | Dry Lime FGD | Low NOx Burner Technology w/ Overfire Air
CO | Comanche (470) | 470 | 2 | 2017 | 8390.18 | 2663858.1 | 1146.163 | 0.1617 | 2211.433 | 2817988.415 | 27044049.793 | Public Service Company of Colorado | Public Service Company of Colorado | Dry bottom wall-fired boiler | Coal | Natural Gas | Dry Lime FGD | Low NOx Burner Technology w/ Overfire Air
CO | Comanche (470) | 470 | 3 | 2014 | 6466.57 | 4372431.34 | 1459.268 | 0.0677 | 1333.2 | 4092521.6 | 39168690.626 | Holly Cross Energy, Intermountain Rural Electric Authority, Public Service Company of Colorado | Public Service Company of Colorado | Tangentially-fired | Coal | Natural Gas | Dry Lime FGD | Selective Catalytic Reduction
CO | Comanche (470) | 470 | 3 | 2015 | 6788.49 | 4655983.79 | 1569.32 | 0.0658 | 1405.203 | 4451715.954 | 42519334.399 | Holly Cross Energy, Intermountain Rural Electric Authority, Public Service Company of Colorado | Public Service Company of Colorado | Tangentially-fired | Coal | Natural Gas | Dry Lime FGD | Selective Catalytic Reduction
CO | Comanche (470) | 470 | 3 | 2016 | 8019.33 | 5415052.72 | 2056.629 | 0.0654 | 1624.979 | 5189414.4 | 49585217.711 | Holly Cross Energy, Intermountain Rural Electric Authority, Public Service Company of Colorado | Public Service Company of Colorado | Tangentially-fired | Coal | Natural Gas | Dry Lime FGD | Selective Catalytic Reduction
CO | Comanche (470) | 470 | 3 | 2017 | 7227.6 | 5151840.25 | 1944.419 | 0.0663 | 1543.127 | 4876026.886 | 46576819.248 | Holly Cross Energy, Intermountain Rural Electric Authority, Public Service Company of Colorado | Public Service Company of Colorado | Tangentially-fired | Coal | Natural Gas | Dry Lime FGD | Selective Catalytic Reduction
CO | Craig | 6021 | C1 | 2014 | 7017.43 | 2865103.5 | 799.029 | 0.2595 | 3768.075 | 3013854.396 | 28736229.499 | Pacificorp Energy Generation, Platte River Power Authority, Salt River Project, Tri-State Generation & Transmission, Xcel Energy | Tri-State Generation & Transmission | Dry bottom wall-fired boiler | Coal | Pipeline Natural Gas | Wet Limestone | Low NOx Burner Technology w/ Overfire Air
CO | Craig | 6021 | C1 | 2015 | 8527.71 | 3211196.3 | 770.483 | 0.2459 | 4015.272 | 3350710.4 | 31948039.904 | Pacificorp Energy Generation, Platte River Power Authority, Salt River Project, Tri-State Generation & Transmission, Xcel Energy | Tri-State Generation & Transmission | Dry bottom wall-fired boiler | Coal | Pipeline Natural Gas | Wet Limestone | Low NOx Burner Technology w/ Overfire Air
CO | Craig | 6021 | C1 | 2016 | 7597.2 | 2685878.27 | 582.376 | 0.2391 | 3246.174 | 2778516.602 | 26492314.45 | Pacificorp Energy Generation, Platte River Power Authority, Salt River Project, Tri-State Generation & Transmission, Xcel Energy | Tri-State Generation & Transmission | Dry bottom wall-fired boiler | Coal | Pipeline Natural Gas | Wet Limestone | Low NOx Burner Technology w/ Overfire Air
CO | Craig | 6021 | C1 | 2017 | 8340.86 | 3002868.3 | 673.6 | 0.2457 | 3783.508 | 3165996.141 | 30186835.601 | Pacificorp Energy Generation, Platte River Power Authority, Salt River Project, Tri-State Generation & Transmission, Xcel Energy | Tri-State Generation & Transmission | Dry bottom wall-fired boiler | Coal | Pipeline Natural Gas | Wet Limestone | Low NOx Burner Technology w/ Overfire Air
CO | Craig | 6021 | C2 | 2014 | 8548.54 | 3478093.44 | 963.35 | 0.2652 | 4603.264 | 3594699.708 | 34274413.103 | Pacificorp Energy Generation, Platte River Power Authority, Salt River Project, Tri-State Generation & Transmission, Xcel Energy | Tri-State Generation & Transmission | Dry bottom wall-fired boiler | Coal | Pipeline Natural Gas | Wet Limestone | Low NOx Burner Technology w/ Overfire Air
CO | Craig | 6021 | C2 | 2015 | 7629.38 | 2864597.23 | 732.76 | 0.2495 | 3680.647 | 3050267.714 | 29083427.783 | Pacificorp Energy Generation, Platte River Power Authority, Salt River Project, Tri-State Generation & Transmission, Xcel Energy | Tri-State Generation & Transmission | Dry bottom wall-fired boiler | Coal | Pipeline Natural Gas | Wet Limestone | Low NOx Burner Technology w/ Overfire Air
CO | Craig | 6021 | C2 | 2016 | 8709.81 | 3182673.83 | 722.847 | 0.2472 | 3898.986 | 3275089.03 | 31227004.567 | Pacificorp Energy Generation, Platte River Power Authority, Salt River Project, Tri-State Generation & Transmission, Xcel Energy | Tri-State Generation & Transmission | Dry bottom wall-fired boiler | Coal | Pipeline Natural Gas | Wet Limestone | Low NOx Burner Technology w/ Overfire Air
CO | Craig | 6021 | C2 | 2017 | 6915.19 | 2452258.49 | 562.166 | 0.2194 | 2786.704 | 2599907.108 | 24789295.749 | Pacificorp Energy Generation, Platte River Power Authority, Salt River Project, Tri-State Generation & Transmission, Xcel Energy | Tri-State Generation & Transmission | Dry bottom wall-fired boiler | Coal | Pipeline Natural Gas | Wet Limestone | Low NOx Burner Technology w/ Overfire Air
CO | Craig | 6021 | C3 | 2014 | 8593.57 | 3678327.75 | 2000.905 | 0.3136 | 5367.901 | 3535935.089 | 33714097.533 | Tri-State Generation & Transmission | Tri-State Generation & Transmission | Dry bottom wall-fired boiler | Coal | Pipeline Natural Gas | Dry Lime FGD | Low NOx Burner Technology w/ Overfire Air
CO | Craig | 6021 | C3 | 2015 | 6817.11 | 2610918.43 | 1548.248 | 0.2783 | 3635.249 | 2581666.249 | 24615459.278 | Tri-State Generation & Transmission | Tri-State Generation & Transmission | Dry bottom wall-fired boiler | Coal | Pipeline Natural Gas | Dry Lime FGD | Low NOx Burner Technology w/ Overfire Air
CO | Craig | 6021 | C3 | 2016 | 8329.94 | 3138915.09 | 2037.941 | 0.289 | 4324.302 | 3055449.128 | 29132818.387 | Tri-State Generation & Transmission | Tri-State Generation & Transmission | Dry bottom wall-fired boiler | Coal | Pipeline Natural Gas | Dry Lime FGD | Low NOx Burner Technology w/ Overfire Air
CO | Craig | 6021 | C3 | 2017 | 8157.17 | 3168883.74 | 1848.022 | 0.2775 | 4158.232 | 3078662.186 | 29354152.958 | Tri-State Generation & Transmission | Tri-State Generation & Transmission | Dry bottom wall-fired boiler | Coal | Pipeline Natural Gas | Dry Lime FGD | Low NOx Burner Technology w/ Overfire Air
CO | Fort St. Vrain | 6112 | 2 | 2014 | 7965.76 | 1351349.66 | 2.989 | 0.0307 | 150.616 | 592095.07 | 9963161.867 | Public Service Company of Colorado | Public Service Company of Colorado | Combined cycle | Pipeline Natural Gas |  |  | Dry Low NOx Burners
CO | Fort St. Vrain | 6112 | 2 | 2015 | 6867.38 | 1161270.17 | 2.575 | 0.0296 | 122.644 | 509993.293 | 8581569.235 | Public Service Company of Colorado | Public Service Company of Colorado | Combined cycle | Pipeline Natural Gas |  |  | Dry Low NOx Burners
CO | Fort St. Vrain | 6112 | 2 | 2016 | 6051.45 | 1002226.02 | 2.261 | 0.0329 | 116.017 | 447790.514 | 7534938.49 | Public Service Company of Colorado | Public Service Company of Colorado | Combined cycle | Pipeline Natural Gas |  |  | Dry Low NOx Burners
CO | Fort St. Vrain | 6112 | 2 | 2017 | 6415.31 | 978192.45 | 2.331 | 0.031 | 110.874 | 461724.936 | 7769346.243 | Public Service Company of Colorado | Public Service Company of Colorado | Combined cycle | Pipeline Natural Gas |  |  | Dry Low NOx Burners
CO | Fort St. Vrain | 6112 | 3 | 2014 | 6974.69 | 1170527.22 | 2.535 | 0.038 | 149.45 | 502136.221 | 8449461.693 | Public Service Company of Colorado | Public Service Company of Colorado | Combined cycle | Pipeline Natural Gas |  |  | Dry Low NOx Burners
CO | Fort St. Vrain | 6112 | 3 | 2015 | 7380.4 | 1231194.87 | 2.687 | 0.0338 | 146.568 | 532159.625 | 8954589.234 | Public Service Company of Colorado | Public Service Company of Colorado | Combined cycle | Pipeline Natural Gas |  |  | Dry Low NOx Burners
CO | Fort St. Vrain | 6112 | 3 | 2016 | 5256.84 | 872371.04 | 1.907 | 0.0361 | 106.953 | 377766.777 | 6356641.74 | Public Service Company of Colorado | Public Service Company of Colorado | Combined cycle | Pipeline Natural Gas |  |  | Dry Low NOx Burners
CO | Fort St. Vrain | 6112 | 3 | 2017 | 4928.63 | 736535.14 | 1.744 | 0.0365 | 89.043 | 345510.675 | 5813916.748 | Public Service Company of Colorado | Public Service Company of Colorado | Combined cycle | Pipeline Natural Gas |  |  | Dry Low NOx Burners
CO | Fort St. Vrain | 6112 | 4 | 2014 | 7488.74 | 1279715.05 | 2.885 | 0.0125 | 53.853 | 571383.679 | 9614662.502 | Public Service Company of Colorado | Public Service Company of Colorado | Combined cycle | Pipeline Natural Gas |  |  | Selective Catalytic Reduction
CO | Fort St. Vrain | 6112 | 4 | 2015 | 6837.19 | 1166481.18 | 2.668 | 0.0132 | 48.655 | 528573.614 | 8894223.93 | Public Service Company of Colorado | Public Service Company of Colorado | Combined cycle | Pipeline Natural Gas |  |  | Selective Catalytic Reduction
CO | Fort St. Vrain | 6112 | 4 | 2016 | 5446.07 | 890401.34 | 2.083 | 0.0212 | 53.247 | 412673.649 | 6943978.829 | Public Service Company of Colorado | Public Service Company of Colorado | Combined cycle | Pipeline Natural Gas |  |  | Selective Catalytic Reduction
CO | Fort St. Vrain | 6112 | 4 | 2017 | 6179.4 | 988280.49 | 2.314 | 0.0163 | 53.505 | 458352.544 | 7712681.185 | Public Service Company of Colorado | Public Service Company of Colorado | Combined cycle | Pipeline Natural Gas |  |  | Selective Catalytic Reduction
CO | Fort St. Vrain | 6112 | 5 | 2014 | 1065.62 | 101116.43 | 0.349 | 0.0331 | 16.447 | 69227.425 | 1164896.366 | Public Service Company of Colorado | Public Service Company of Colorado | Combustion turbine | Pipeline Natural Gas |  |  | Dry Low NOx Burners
CO | Fort St. Vrain | 6112 | 5 | 2015 | 425.34 | 45334.9 | 0.151 | 0.0366 | 7.666 | 29857.238 | 502416.932 | Public Service Company of Colorado | Public Service Company of Colorado | Combustion turbine | Pipeline Natural Gas |  |  | Dry Low NOx Burners
CO | Fort St. Vrain | 6112 | 5 | 2016 | 687.82 | 77743.78 | 0.258 | 0.0364 | 13.47 | 51040.33 | 858867.911 | Public Service Company of Colorado | Public Service Company of Colorado | Combustion turbine | Pipeline Natural Gas |  |  | Dry Low NOx Burners
CO | Fort St. Vrain | 6112 | 5 | 2017 | 407.24 | 47568.11 | 0.157 | 0.0417 | 8.907 | 31074.383 | 522882.056 | Public Service Company of Colorado | Public Service Company of Colorado | Combustion turbine | Pipeline Natural Gas |  |  | Dry Low NOx Burners
CO | Fort St. Vrain | 6112 | 6 | 2014 | 860.01 | 84496.74 | 0.286 | 0.0325 | 13.589 | 56749.378 | 954906.668 | Public Service Company of Colorado | Public Service Company of Colorado | Combustion turbine | Pipeline Natural Gas |  |  | Dry Low NOx Burners
CO | Fort St. Vrain | 6112 | 6 | 2015 | 539.35 | 55413.96 | 0.187 | 0.0371 | 9.497 | 37044.854 | 623339.747 | Public Service Company of Colorado | Public Service Company of Colorado | Combustion turbine | Pipeline Natural Gas |  |  | Dry Low NOx Burners
CO | Fort St. Vrain | 6112 | 6 | 2016 | 686.38 | 71867.97 | 0.242 | 0.0347 | 11.893 | 47854.914 | 805269.206 | Public Service Company of Colorado | Public Service Company of Colorado | Combustion turbine | Pipeline Natural Gas |  |  | Dry Low NOx Burners
CO | Fort St. Vrain | 6112 | 6 | 2017 | 546.6 | 62376.92 | 0.205 | 0.0406 | 11.192 | 40608.916 | 683329.348 | Public Service Company of Colorado | Public Service Company of Colorado | Combustion turbine | Pipeline Natural Gas |  |  | Dry Low NOx Burners
CO | Fountain Valley Power Plant | 55453 | 1 | 2014 | 2725.2 | 68382.27 | 0.224 | 0.1056 | 36.369 | 44440.812 | 747810.447 | Southwest Generation Operating Co. | Southwest Generation Operating Co. | Combustion turbine | Pipeline Natural Gas |  |  | Water Injection
CO | Fountain Valley Power Plant | 55453 | 1 | 2015 | 2440.75 | 57849.69 | 0.195 | 0.106 | 31.569 | 38591.213 | 649421.717 | Southwest Generation Operating Co. | Southwest Generation Operating Co. | Combustion turbine | Pipeline Natural Gas |  |  | Water Injection
CO | Fountain Valley Power Plant | 55453 | 1 | 2016 | 1145.67 | 25268.78 | 0.088 | 0.1182 | 15.429 | 17372.144 | 292327.692 | Southwest Generation Operating Co. | Southwest Generation Operating Co. | Combustion turbine | Pipeline Natural Gas |  |  | Water Injection
CO | Fountain Valley Power Plant | 55453 | 1 | 2017 | 1102.57 | 24626.73 | 0.085 | 0.119 | 14.813 | 16846.788 | 283448.671 | Southwest Generation Operating Co. | Southwest Generation Operating Co. | Combustion turbine | Pipeline Natural Gas |  |  | Water Injection
CO | Fountain Valley Power Plant | 55453 | 2 | 2014 | 2283.18 | 63164.45 | 0.196 | 0.1049 | 30.85 | 38750.558 | 652032.487 | Southwest Generation Operating Co. | Southwest Generation Operating Co. | Combustion turbine | Pipeline Natural Gas |  |  | Water Injection
CO | Fountain Valley Power Plant | 55453 | 2 | 2015 | 1851.31 | 48722.86 | 0.154 | 0.1066 | 24.33 | 30527.558 | 513675.177 | Southwest Generation Operating Co. | Southwest Generation Operating Co. | Combustion turbine | Pipeline Natural Gas |  |  | Water Injection
CO | Fountain Valley Power Plant | 55453 | 2 | 2016 | 883.72 | 21722.91 | 0.071 | 0.1203 | 12.557 | 13985.3 | 235326.434 | Southwest Generation Operating Co. | Southwest Generation Operating Co. | Combustion turbine | Pipeline Natural Gas |  |  | Water Injection
CO | Fountain Valley Power Plant | 55453 | 2 | 2017 | 754.74 | 18461.57 | 0.061 | 0.1133 | 9.855 | 12057 | 202875.689 | Southwest Generation Operating Co. | Southwest Generation Operating Co. | Combustion turbine | Pipeline Natural Gas |  |  | Water Injection
CO | Fountain Valley Power Plant | 55453 | 3 | 2014 | 2677.4 | 72117.28 | 0.226 | 0.1167 | 40.585 | 44819.547 | 754178.468 | Southwest Generation Operating Co. | Southwest Generation Operating Co. | Combustion turbine | Pipeline Natural Gas |  |  | Water Injection
CO | Fountain Valley Power Plant | 55453 | 3 | 2015 | 2420.21 | 61612.01 | 0.199 | 0.1135 | 34.234 | 39360.377 | 662319.971 | Southwest Generation Operating Co. | Southwest Generation Operating Co. | Combustion turbine | Pipeline Natural Gas |  |  | Water Injection
CO | Fountain Valley Power Plant | 55453 | 3 | 2016 | 1004.96 | 23892.31 | 0.079 | 0.1193 | 14.224 | 15670.968 | 263696.052 | Southwest Generation Operating Co. | Southwest Generation Operating Co. | Combustion turbine | Pipeline Natural Gas |  |  | Water Injection
CO | Fountain Valley Power Plant | 55453 | 3 | 2017 | 1068.49 | 25902.53 | 0.089 | 0.1213 | 15.8 | 17550.37 | 295310.224 | Southwest Generation Operating Co. | Southwest Generation Operating Co. | Combustion turbine | Pipeline Natural Gas |  |  | Water Injection
CO | Fountain Valley Power Plant | 55453 | 4 | 2014 | 2122.11 | 56877.91 | 0.178 | 0.1119 | 30.28 | 35350.296 | 594828.377 | Southwest Generation Operating Co. | Southwest Generation Operating Co. | Combustion turbine | Pipeline Natural Gas |  |  | Water Injection
CO | Fountain Valley Power Plant | 55453 | 4 | 2015 | 1820.03 | 46511.16 | 0.149 | 0.1165 | 25.863 | 29605.293 | 498184.266 | Southwest Generation Operating Co. | Southwest Generation Operating Co. | Combustion turbine | Pipeline Natural Gas |  |  | Water Injection
CO | Fountain Valley Power Plant | 55453 | 4 | 2016 | 1075.54 | 25049.65 | 0.083 | 0.1067 | 13.296 | 16364.285 | 275360.39 | Southwest Generation Operating Co. | Southwest Generation Operating Co. | Combustion turbine | Pipeline Natural Gas |  |  | Water Injection
CO | Fountain Valley Power Plant | 55453 | 4 | 2017 | 693.97 | 16651.74 | 0.054 | 0.1138 | 8.803 | 10775.169 | 181316.569 | Southwest Generation Operating Co. | Southwest Generation Operating Co. | Combustion turbine | Pipeline Natural Gas |  |  | Water Injection
CO | Fountain Valley Power Plant | 55453 | 5 | 2014 | 2500.06 | 65803.16 | 0.208 | 0.1153 | 37.205 | 41275.253 | 694517.115 | Southwest Generation Operating Co. | Southwest Generation Operating Co. | Combustion turbine | Pipeline Natural Gas |  |  | Water Injection
CO | Fountain Valley Power Plant | 55453 | 5 | 2015 | 1997.44 | 49255.47 | 0.161 | 0.1152 | 28.426 | 31821.658 | 535472.466 | Southwest Generation Operating Co. | Southwest Generation Operating Co. | Combustion turbine | Pipeline Natural Gas |  |  | Water Injection
CO | Fountain Valley Power Plant | 55453 | 5 | 2016 | 1154.66 | 26571.81 | 0.088 | 0.1171 | 15.617 | 17400.821 | 292793.766 | Southwest Generation Operating Co. | Southwest Generation Operating Co. | Combustion turbine | Pipeline Natural Gas |  |  | Water Injection
CO | Fountain Valley Power Plant | 55453 | 5 | 2017 | 1059.62 | 24713.45 | 0.082 | 0.1175 | 14.277 | 16169.622 | 272108.662 | Southwest Generation Operating Co. | Southwest Generation Operating Co. | Combustion turbine | Pipeline Natural Gas |  |  | Water Injection
CO | Fountain Valley Power Plant | 55453 | 6 | 2014 | 2078.54 | 55395.72 | 0.174 | 0.1198 | 31.208 | 34494.172 | 580443.354 | Southwest Generation Operating Co. | Southwest Generation Operating Co. | Combustion turbine | Pipeline Natural Gas |  |  | Water Injection
CO | Fountain Valley Power Plant | 55453 | 6 | 2015 | 2015.81 | 51189.98 | 0.165 | 0.1155 | 27.906 | 32689.237 | 550088.45 | Southwest Generation Operating Co. | Southwest Generation Operating Co. | Combustion turbine | Pipeline Natural Gas |  |  | Water Injection
CO | Fountain Valley Power Plant | 55453 | 6 | 2016 | 948.56 | 22157.96 | 0.074 | 0.128 | 13.684 | 14586.096 | 245435.988 | Southwest Generation Operating Co. | Southwest Generation Operating Co. | Combustion turbine | Pipeline Natural Gas |  |  | Water Injection
CO | Fountain Valley Power Plant | 55453 | 6 | 2017 | 661.33 | 16160.71 | 0.053 | 0.1273 | 9.52 | 10510.372 | 176851.026 | Southwest Generation Operating Co. | Southwest Generation Operating Co. | Combustion turbine | Pipeline Natural Gas |  |  | Water Injection
CO | Frank Knutson Station | 55505 | BR1 | 2014 | 134.61 | 6361.17 | 0.027 | 0.0378 | 1.35 | 5107.026 | 85347.397 | Tri-State G & T Association, Inc. | Tri-State G & T Association, Inc. | Combustion turbine | Pipeline Natural Gas | Diesel Oil |  | Dry Low NOx Burners<br>Water Injection
CO | Frank Knutson Station | 55505 | BR1 | 2015 | 67.22 | 3431.79 | 0.013 | 0.056 | 0.63 | 2516.705 | 42338.827 | Tri-State G & T Association, Inc. | Tri-State G & T Association, Inc. | Combustion turbine | Pipeline Natural Gas | Diesel Oil |  | Dry Low NOx Burners<br>Water Injection
CO | Frank Knutson Station | 55505 | BR1 | 2016 | 181.03 | 10251.12 | 0.038 | 0.0382 | 1.777 | 7581.147 | 127505.845 | Tri-State G & T Association, Inc. | Tri-State G & T Association, Inc. | Combustion turbine | Pipeline Natural Gas | Diesel Oil |  | Dry Low NOx Burners<br>Water Injection
CO | Frank Knutson Station | 55505 | BR1 | 2017 | 113.39 | 6659.71 | 0.028 | 0.0429 | 1.193 | 4861.645 | 81517.33 | Tri-State G & T Association, Inc. | Tri-State G & T Association, Inc. | Combustion turbine | Pipeline Natural Gas | Diesel Oil |  | Dry Low NOx Burners<br>Water Injection
CO | Frank Knutson Station | 55505 | BR2 | 2014 | 156.82 | 7450.97 | 0.033 | 0.0365 | 1.552 | 6041.208 | 100802.92 | Tri-State G & T Association, Inc. | Tri-State G & T Association, Inc. | Combustion turbine | Pipeline Natural Gas | Diesel Oil |  | Dry Low NOx Burners<br>Water Injection
CO | Frank Knutson Station | 55505 | BR2 | 2015 | 70.73 | 3690.06 | 0.014 | 0.0452 | 0.686 | 2769.098 | 46593.763 | Tri-State G & T Association, Inc. | Tri-State G & T Association, Inc. | Combustion turbine | Pipeline Natural Gas | Diesel Oil |  | Dry Low NOx Burners<br>Water Injection
CO | Frank Knutson Station | 55505 | BR2 | 2016 | 136.15 | 7062.68 | 0.03 | 0.0411 | 1.327 | 5418.426 | 90928.355 | Tri-State G & T Association, Inc. | Tri-State G & T Association, Inc. | Combustion turbine | Pipeline Natural Gas | Diesel Oil |  | Dry Low NOx Burners<br>Water Injection
CO | Frank Knutson Station | 55505 | BR2 | 2017 | 94.54 | 5232.43 | 0.022 | 0.0519 | 1.013 | 3960.379 | 66467.531 | Tri-State G & T Association, Inc. | Tri-State G & T Association, Inc. | Combustion turbine | Pipeline Natural Gas | Diesel Oil |  | Dry Low NOx Burners<br>Water Injection
CO | Front Range Power Plant | 55283 | 1 | 2014 | 6106.65 | 985078.02 | 2.262 | 0.0321 | 115.504 | 447994.797 | 7538337.329 | Colorado Springs Utilities | Colorado Springs Utilities | Combined cycle | Pipeline Natural Gas
CO | Front Range Power Plant | 55283 | 1 | 2015 | 5278.18 | 851036.71 | 1.994 | 0.0355 | 105.353 | 394946.201 | 6645736.291 | Colorado Springs Utilities | Colorado Springs Utilities | Combined cycle | Pipeline Natural Gas
CO | Front Range Power Plant | 55283 | 1 | 2016 | 6668.85 | 1114514.75 | 2.584 | 0.0338 | 139.817 | 511923.59 | 8614078.351 | Colorado Springs Utilities | Colorado Springs Utilities | Combined cycle | Pipeline Natural Gas
CO | Front Range Power Plant | 55283 | 1 | 2017 | 4263.95 | 741919.67 | 1.723 | 0.0327 | 89.766 | 341390.543 | 5744499.25 | Colorado Springs Utilities | Colorado Springs Utilities | Combined cycle | Pipeline Natural Gas
CO | Front Range Power Plant | 55283 | 2 | 2014 | 5427.32 | 884586.72 | 2.005 | 0.0399 | 124.972 | 397237.504 | 6684294.005 | Colorado Springs Utilities | Colorado Springs Utilities | Combined cycle | Pipeline Natural Gas
CO | Front Range Power Plant | 55283 | 2 | 2015 | 5847.3 | 960154.69 | 2.225 | 0.0361 | 122.252 | 440750.279 | 7416473.532 | Colorado Springs Utilities | Colorado Springs Utilities | Combined cycle | Pipeline Natural Gas
CO | Front Range Power Plant | 55283 | 2 | 2016 | 7241.32 | 1243916.87 | 2.847 | 0.0325 | 148.018 | 563940.768 | 9489336.955 | Colorado Springs Utilities | Colorado Springs Utilities | Combined cycle | Pipeline Natural Gas
CO | Front Range Power Plant | 55283 | 2 | 2017 | 5510.41 | 984625.61 | 2.312 | 0.0354 | 128.847 | 457882.839 | 7704648.582 | Colorado Springs Utilities | Colorado Springs Utilities | Combined cycle | Pipeline Natural Gas
CO | Hayden | 525 | H1 | 2014 | 8458.21 | 1467996.94 | 1001.107 | 0.3987 | 3405.639 | 1714638.753 | 16711876.951 | Pacificorp Energy Generation, Public Service Company of Colorado | Public Service Company of Colorado | Dry bottom wall-fired boiler | Coal | Diesel Oil, Natural Gas | Dry Lime FGD | Low NOx Burner Technology w/ Overfire Air
CO | Hayden | 525 | H1 | 2015 | 6894.81 | 1128821.47 | 772.91 | 0.3249 | 2157.803 | 1319710.481 | 12862668.902 | Pacificorp Energy Generation, Public Service Company of Colorado | Public Service Company of Colorado | Dry bottom wall-fired boiler | Coal | Diesel Oil, Natural Gas | Dry Lime FGD | Low NOx Burner Technology w/ Overfire Air<br>Selective Catalytic Reduction (Began Aug 25, 2015)
CO | Hayden | 525 | H1 | 2016 | 8335.43 | 1208976.28 | 841.732 | 0.0425 | 293.927 | 1420606.062 | 13846052.252 | Pacificorp Energy Generation, Public Service Company of Colorado | Public Service Company of Colorado | Dry bottom wall-fired boiler | Coal | Diesel Oil, Natural Gas | Dry Lime FGD | Low NOx Burner Technology w/ Overfire Air<br>Selective Catalytic Reduction
CO | Hayden | 525 | H1 | 2017 | 8671.28 | 1315754.62 | 920.876 | 0.0425 | 318.706 | 1546563.139 | 15073729.809 | Pacificorp Energy Generation, Public Service Company of Colorado | Public Service Company of Colorado | Dry bottom wall-fired boiler | Coal | Diesel Oil, Natural Gas | Dry Lime FGD | Low NOx Burner Technology w/ Overfire Air<br>Selective Catalytic Reduction
CO | Hayden | 525 | H2 | 2014 | 7667.69 | 1954302.04 | 1225.608 | 0.2679 | 2656.335 | 2011221.768 | 19602551.015 | Pacificorp Energy Generation, Public Service Company of Colorado, Salt River Project | Public Service Company of Colorado | Tangentially-fired | Coal | Diesel Oil | Dry Lime FGD | Low NOx Burner Technology w/ Closed-coupled/Separated OFA
CO | Hayden | 525 | H2 | 2015 | 8448.7 | 2013568.14 | 1213.749 | 0.2724 | 2734.378 | 2066903.171 | 20145239.444 | Pacificorp Energy Generation, Public Service Company of Colorado, Salt River Project | Public Service Company of Colorado | Tangentially-fired | Coal | Diesel Oil | Dry Lime FGD | Low NOx Burner Technology w/ Closed-coupled/Separated OFA
CO | Hayden | 525 | H2 | 2016 | 7122.56 | 1462241.37 | 854.961 | 0.173 | 1208.825 | 1476317.297 | 14389078.129 | Pacificorp Energy Generation, Public Service Company of Colorado, Salt River Project | Public Service Company of Colorado | Tangentially-fired | Coal | Diesel Oil | Dry Lime FGD | Low NOx Burner Technology w/ Closed-coupled/Separated OFA<br>Selective Catalytic Reduction (Began Jun 29, 2016)
CO | Hayden | 525 | H2 | 2017 | 7829.63 | 1571940.49 | 921.386 | 0.0452 | 336.832 | 1542384.07 | 15032983.595 | Pacificorp Energy Generation, Public Service Company of Colorado, Salt River Project | Public Service Company of Colorado | Tangentially-fired | Coal | Diesel Oil | Dry Lime FGD | Low NOx Burner Technology w/ Closed-coupled/Separated OFA<br>Selective Catalytic Reduction
CO | J M Shafer | 50707 | S001 | 2014 | 6551.16 | 122256.76 | 0.455 | 0.0885 | 65.936 | 90112.188 | 1516339.507 | Tri-State Generation & Transmission | Tri-State Generation & Transmission | Combined cycle | Pipeline Natural Gas |  |  | Steam Injection
CO | J M Shafer | 50707 | S001 | 2015 | 6735.7 | 136605.4 | 0.392 | 0.0879 | 56.808 | 77718.976 | 1307746.132 | Tri-State Generation & Transmission | Tri-State Generation & Transmission | Combined cycle | Pipeline Natural Gas |  |  | Steam Injection
CO | J M Shafer | 50707 | S001 | 2016 | 5886.16 | 121952.66 | 0.33 | 0.09 | 48.221 | 65318.851 | 1099290.26 | Tri-State Generation & Transmission | Tri-State Generation & Transmission | Combined cycle | Pipeline Natural Gas |  |  | Steam Injection
CO | J M Shafer | 50707 | S001 | 2017 | 4237.77 | 87624.97 | 0.238 | 0.0944 | 35.484 | 47201.818 | 794213.292 | Tri-State Generation & Transmission | Tri-State Generation & Transmission | Combined cycle | Pipeline Natural Gas |  |  | Steam Injection
CO | J M Shafer | 50707 | S002 | 2014 | 3406.27 | 91709.97 | 0.321 | 0.0954 | 47.602 | 63573.905 | 1069753.433 | Tri-State Generation & Transmission | Tri-State Generation & Transmission | Combined cycle | Pipeline Natural Gas |  |  | Steam Injection
CO | J M Shafer | 50707 | S002 | 2015 | 3718.29 | 113076.37 | 0.321 | 0.0929 | 47.152 | 63659.006 | 1071156.497 | Tri-State Generation & Transmission | Tri-State Generation & Transmission | Combined cycle | Pipeline Natural Gas |  |  | Steam Injection
CO | J M Shafer | 50707 | S002 | 2016 | 2185.86 | 65611.2 | 0.18 | 0.0953 | 26.518 | 35578.938 | 598699.884 | Tri-State Generation & Transmission | Tri-State Generation & Transmission | Combined cycle | Pipeline Natural Gas |  |  | Steam Injection
CO | J M Shafer | 50707 | S002 | 2017 | 3086.75 | 71921.76 | 0.192 | 0.0956 | 28.558 | 38013.732 | 639643.921 | Tri-State Generation & Transmission | Tri-State Generation & Transmission | Combined cycle | Pipeline Natural Gas |  |  | Steam Injection
CO | J M Shafer | 50707 | S003 | 2014 | 4153.61 | 82137.6 | 0.302 | 0.0901 | 44.051 | 59730.442 | 1005074.041 | Tri-State Generation & Transmission | Tri-State Generation & Transmission | Combined cycle | Pipeline Natural Gas |  |  | Steam Injection
CO | J M Shafer | 50707 | S003 | 2015 | 6263.81 | 129016.41 | 0.403 | 0.0884 | 58.462 | 79873.493 | 1343848.772 | Tri-State Generation & Transmission | Tri-State Generation & Transmission | Combined cycle | Pipeline Natural Gas |  |  | Steam Injection
CO | J M Shafer | 50707 | S003 | 2016 | 4634.46 | 102548.88 | 0.301 | 0.0914 | 43.949 | 59587.805 | 1002629.752 | Tri-State Generation & Transmission | Tri-State Generation & Transmission | Combined cycle | Pipeline Natural Gas |  |  | Steam Injection
CO | J M Shafer | 50707 | S003 | 2017 | 3982.01 | 86005.14 | 0.256 | 0.0937 | 37.996 | 50779.209 | 854503.275 | Tri-State Generation & Transmission | Tri-State Generation & Transmission | Combined cycle | Pipeline Natural Gas |  |  | Steam Injection
CO | J M Shafer | 50707 | S004 | 2014 | 4486.89 | 99954.48 | 0.374 | 0.0919 | 54.937 | 74040.028 | 1245876.737 | Tri-State Generation & Transmission | Tri-State Generation & Transmission | Combined cycle | Pipeline Natural Gas |  |  | Steam Injection
CO | J M Shafer | 50707 | S004 | 2015 | 6064.61 | 121325.39 | 0.391 | 0.0894 | 56.778 | 77340.264 | 1301247.687 | Tri-State Generation & Transmission | Tri-State Generation & Transmission | Combined cycle | Pipeline Natural Gas |  |  | Steam Injection
CO | J M Shafer | 50707 | S004 | 2016 | 4999.85 | 104288.18 | 0.317 | 0.0933 | 47.594 | 62747.547 | 1055842.31 | Tri-State Generation & Transmission | Tri-State Generation & Transmission | Combined cycle | Pipeline Natural Gas |  |  | Steam Injection
CO | J M Shafer | 50707 | S004 | 2017 | 2786.47 | 59501.34 | 0.182 | 0.1032 | 29.311 | 36023.215 | 606149.553 | Tri-State Generation & Transmission | Tri-State Generation & Transmission | Combined cycle | Pipeline Natural Gas |  |  | Steam Injection
CO | J M Shafer | 50707 | S005 | 2014 | 5959.99 | 127526.67 | 0.47 | 0.0907 | 69.166 | 93161.02 | 1567700.76 | Tri-State Generation & Transmission | Tri-State Generation & Transmission | Combined cycle | Pipeline Natural Gas |  |  | Steam Injection
CO | J M Shafer | 50707 | S005 | 2015 | 5120.21 | 116669.28 | 0.377 | 0.091 | 55.424 | 74626.133 | 1255769.797 | Tri-State Generation & Transmission | Tri-State Generation & Transmission | Combined cycle | Pipeline Natural Gas |  |  | Steam Injection
CO | J M Shafer | 50707 | S005 | 2016 | 3938.65 | 91469.87 | 0.239 | 0.095 | 35.387 | 47358.722 | 796786.683 | Tri-State Generation & Transmission | Tri-State Generation & Transmission | Combined cycle | Pipeline Natural Gas |  |  | Steam Injection
CO | J M Shafer | 50707 | S005 | 2017 | 3472.31 | 75371.37 | 0.207 | 0.0982 | 31.188 | 40906.827 | 688242.015 | Tri-State Generation & Transmission | Tri-State Generation & Transmission | Combined cycle | Pipeline Natural Gas |  |  | Steam Injection
CO | Lamar | 508 | 8 | 2014 | 0 | [6 empty] | Arkansas River Power Authority | Lamar Utilities Board | Circulating fluidized bed boiler | Coal |  | Fluidized Bed Limestone Injection
CO | Lamar | 508 | 8 | 2015 | 0 | [6 empty] | Arkansas River Power Authority | Lamar Utilities Board | Circulating fluidized bed boiler | Coal |  | Fluidized Bed Limestone Injection
CO | Lamar | 508 | 8 | 2016 | 0 | [6 empty] | Arkansas River Power Authority | Lamar Utilities Board | Circulating fluidized bed boiler | Coal |  | Fluidized Bed Limestone Injection
CO | Lamar | 508 | 8 | 2017 | 0 | [6 empty] | Arkansas River Power Authority | Lamar Utilities Board | Circulating fluidized bed boiler | Coal |  | Fluidized Bed Limestone Injection
CO | Limon Generating Station | 55504 | L1 | 2014 | 144.48 | 6741.64 | 0.029 | 0.0355 | 1.228 | 5320.522 | 88980.606 | Tri-State G & T Association, Inc. | Tri-State G & T Association, Inc. | Combustion turbine | Pipeline Natural Gas | Diesel Oil |  | Dry Low NOx Burners<br>Water Injection
CO | Limon Generating Station | 55504 | L1 | 2015 | 41.67 | 2124.15 | 0.012 | 0.0529 | 0.472 | 1656.245 | 27143.26 | Tri-State G & T Association, Inc. | Tri-State G & T Association, Inc. | Combustion turbine | Pipeline Natural Gas | Diesel Oil |  | Dry Low NOx Burners<br>Water Injection
CO | Limon Generating Station | 55504 | L1 | 2016 | 605.29 | 32960.04 | 0.126 | 0.0333 | 5.24 | 24890.981 | 418851.177 | Tri-State G & T Association, Inc. | Tri-State G & T Association, Inc. | Combustion turbine | Pipeline Natural Gas | Diesel Oil |  | Dry Low NOx Burners<br>Water Injection
CO | Limon Generating Station | 55504 | L1 | 2017 | 343.35 | 20061.29 | 0.089 | 0.044 | 3.568 | 14455.036 | 241417.621 | Tri-State G & T Association, Inc. | Tri-State G & T Association, Inc. | Combustion turbine | Pipeline Natural Gas | Diesel Oil |  | Dry Low NOx Burners<br>Water Injection
CO | Limon Generating Station | 55504 | L2 | 2014 | 509.85 | 27916.4 | 0.112 | 0.041 | 5.12 | 21234.098 | 355887.618 | Tri-State G & T Association, Inc. | Tri-State G & T Association, Inc. | Combustion turbine | Pipeline Natural Gas | Diesel Oil |  | Dry Low NOx Burners<br>Water Injection
CO | Limon Generating Station | 55504 | L2 | 2015 | 493.4 | 27018.28 | 0.105 | 0.0363 | 4.583 | 20498.606 | 344651.222 | Tri-State G & T Association, Inc. | Tri-State G & T Association, Inc. | Combustion turbine | Pipeline Natural Gas | Diesel Oil |  | Dry Low NOx Burners<br>Water Injection
CO | Limon Generating Station | 55504 | L2 | 2016 | 352.81 | 18712.44 | 0.075 | 0.0349 | 3.132 | 14533.014 | 244292.647 | Tri-State G & T Association, Inc. | Tri-State G & T Association, Inc. | Combustion turbine | Pipeline Natural Gas | Diesel Oil |  | Dry Low NOx Burners<br>Water Injection
CO | Limon Generating Station | 55504 | L2 | 2017 | 318.85 | 17217.52 | 0.071 | 0.0453 | 3.459 | 13213.417 | 221876.695 | Tri-State G & T Association, Inc. | Tri-State G & T Association, Inc. | Combustion turbine | Pipeline Natural Gas | Diesel Oil |  | Dry Low NOx Burners<br>Water Injection
CO | Manchief Generating Station | 55127 | CT1 | 2014 | 1730.18 | 195697.54 | 0.606 | 0.0681 | 60.007 | 120040.401 | 2019899.121 | Manchief Power Company, LLC | Colorado Energy Management, LLC | Combustion turbine | Pipeline Natural Gas |  |  | Dry Low NOx Burners
CO | Manchief Generating Station | 55127 | CT1 | 2015 | 845.2 | 95279.89 | 0.306 | 0.0671 | 29.898 | 60569.682 | 1019205.951 | Manchief Power Company, LLC | Colorado Energy Management, LLC | Combustion turbine | Pipeline Natural Gas |  |  | Dry Low NOx Burners
CO | Manchief Generating Station | 55127 | CT1 | 2016 | 250.38 | 27141.32 | 0.089 | 0.076 | 9.441 | 17556.117 | 295425.363 | Manchief Power Company, LLC | Colorado Energy Management, LLC | Combustion turbine | Pipeline Natural Gas |  |  | Dry Low NOx Burners
CO | Manchief Generating Station | 55127 | CT1 | 2017 | 676.1 | 69501.19 | 0.23 | 0.0769 | 24.88 | 45485.631 | 765377.273 | Manchief Power Company, LLC | Colorado Energy Management, LLC | Combustion turbine | Pipeline Natural Gas |  |  | Dry Low NOx Burners
CO | Manchief Generating Station | 55127 | CT2 | 2014 | 903.38 | 102646.21 | 0.32 | 0.0665 | 31.423 | 63439.523 | 1067516.421 | Manchief Power Company, LLC | Colorado Energy Management, LLC | Combustion turbine | Pipeline Natural Gas |  |  | Dry Low NOx Burners
CO | Manchief Generating Station | 55127 | CT2 | 2015 | 858.77 | 93690.96 | 0.298 | 0.0653 | 29.488 | 59020.567 | 993154.48 | Manchief Power Company, LLC | Colorado Energy Management, LLC | Combustion turbine | Pipeline Natural Gas |  |  | Dry Low NOx Burners
CO | Manchief Generating Station | 55127 | CT2 | 2016 | 479.79 | 50757.72 | 0.165 | 0.0692 | 16.947 | 32631.03 | 549094.375 | Manchief Power Company, LLC | Colorado Energy Management, LLC | Combustion turbine | Pipeline Natural Gas |  |  | Dry Low NOx Burners
CO | Manchief Generating Station | 55127 | CT2 | 2017 | 421.81 | 43184.45 | 0.143 | 0.0702 | 15.069 | 28308.27 | 476343.472 | Manchief Power Company, LLC | Colorado Energy Management, LLC | Combustion turbine | Pipeline Natural Gas |  |  | Dry Low NOx Burners
CO | Martin Drake | 492 | 5 | 2014 | 2657.26 | 112643.37 | 277.624 | 0.352 | 217.384 | 128600.866 | 1226965.909 | Colorado Springs Utilities | Colorado Springs Utilities | Dry bottom wall-fired boiler | Coal | Pipeline Natural Gas |  | Low NOx Burner Technology (Dry Bottom only)
CO | Martin Drake | 492 | 5 | 2015 | 5564.86 | 225455.59 | 580.11 | 0.3503 | 493.496 | 288171.602 | 2755804.923 | Colorado Springs Utilities | Colorado Springs Utilities | Dry bottom wall-fired boiler | Coal | Pipeline Natural Gas |  | Low NOx Burner Technology (Dry Bottom only)
CO | Martin Drake | 492 | 5 | 2016 | 161.46 | 3776.94 | 6.497 | 0.312 | 8.601 | 4679.674 | 51234.172 | Colorado Springs Utilities | Colorado Springs Utilities | Dry bottom wall-fired boiler | Coal | Pipeline Natural Gas |  | Low NOx Burner Technology (Dry Bottom only)
CO | Martin Drake | 492 | 6 | 2014 | 6459.75 | 438014.54 | 1271.646 | 0.2261 | 608.186 | 550003.484 | 5273189.157 | Colorado Springs Utilities | Colorado Springs Utilities | Dry bottom wall-fired boiler | Coal | Pipeline Natural Gas |  | Low NOx Burner Technology (Dry Bottom only) (Retired Sep 30, 2014)<br>Low NOx Burner Technology w/ Overfire Air (Began Oct 01, 2014)
CO | Martin Drake | 492 | 6 | 2015 | 8141.31 | 520783.94 | 1447.687 | 0.2147 | 670.468 | 648812.547 | 6189152.936 | Colorado Springs Utilities | Colorado Springs Utilities | Dry bottom wall-fired boiler | Coal | Pipeline Natural Gas |  | Low NOx Burner Technology w/ Overfire Air
CO | Martin Drake | 492 | 6 | 2016 | 7270.9 | 396380.23 | 724.096 | 0.2075 | 489.884 | 485440.656 | 4643511.423 | Colorado Springs Utilities | Colorado Springs Utilities | Dry bottom wall-fired boiler | Coal | Pipeline Natural Gas | Dual Alkali (Began Sep 26, 2016) | Low NOx Burner Technology w/ Overfire Air
CO | Martin Drake | 492 | 6 | 2017 | 7916.02 | 447960.17 | 81.592 | 0.215 | 555.535 | 532618.13 | 5098710.544 | Colorado Springs Utilities | Colorado Springs Utilities | Dry bottom wall-fired boiler | Coal | Pipeline Natural Gas | Dual Alkali | Low NOx Burner Technology w/ Overfire Air
CO | Martin Drake | 492 | 7 | 2014 | 5978.55 | 711436.89 | 1902.442 | 0.2324 | 923.997 | 805675.596 | 7717339.2 | Colorado Springs Utilities | Colorado Springs Utilities | Dry bottom wall-fired boiler | Coal | Pipeline Natural Gas |  | Low NOx Burner Technology (Dry Bottom only) (Retired Feb 28, 2014)<br>Low NOx Burner Technology w/ Overfire Air (Began Mar 01, 2014)
CO | Martin Drake | 492 | 7 | 2015 | 7236.53 | 766224.87 | 1931.728 | 0.2284 | 972.285 | 867269.702 | 8292430.211 | Colorado Springs Utilities | Colorado Springs Utilities | Dry bottom wall-fired boiler | Coal | Pipeline Natural Gas |  | Low NOx Burner Technology w/ Overfire Air
CO | Martin Drake | 492 | 7 | 2016 | 8125.17 | 750808.89 | 891.81 | 0.2309 | 941.002 | 832746.68 | 7948713.004 | Colorado Springs Utilities | Colorado Springs Utilities | Dry bottom wall-fired boiler | Coal | Pipeline Natural Gas | Dual Alkali (Began Feb 08, 2016) | Low NOx Burner Technology w/ Overfire Air
CO | Martin Drake | 492 | 7 | 2017 | 8355.06 | 821351.14 | 254.399 | 0.2277 | 1016.42 | 915125.454 | 8732543.266 | Colorado Springs Utilities | Colorado Springs Utilities | Dry bottom wall-fired boiler | Coal | Pipeline Natural Gas | Dual Alkali | Low NOx Burner Technology w/ Overfire Air
CO | Nucla | 527 | 1 | 2014 | 5613.37 | 468195.74 | 931.329 | 0.2715 | 764.157 | 566900.261 | 5530407.111 | Tri-State Generation & Transmission | Tri-State Generation & Transmission | Circulating fluidized bed boiler | Coal | Other Gas | Fluidized Bed Limestone Injection | Other
CO | Nucla | 527 | 1 | 2015 | 5582.49 | 462616.01 | 978.347 | 0.3206 | 952.237 | 593806.488 | 5794383.296 | Tri-State Generation & Transmission | Tri-State Generation & Transmission | Circulating fluidized bed boiler | Coal | Other Gas | Fluidized Bed Limestone Injection | Other
CO | Nucla | 527 | 1 | 2016 | 3052.68 | 248712.09 | 439.544 | 0.2955 | 498.649 | 338683.595 | 3303629.018 | Tri-State Generation & Transmission | Tri-State Generation & Transmission | Circulating fluidized bed boiler | Coal | Other Gas | Fluidized Bed Limestone Injection | Other
CO | Nucla | 527 | 1 | 2017 | 1272.45 | 101250.09 | 153.338 | 0.3055 | 212.164 | 136310.426 | 1331554.305 | Tri-State Generation & Transmission | Tri-State Generation & Transmission | Circulating fluidized bed boiler | Coal | Other Gas | Fluidized Bed Limestone Injection | Other
CO | Pawnee | 6248 | 1 | 2014 | 6452.62 | 2921981.64 | 5508.338 | 0.1069 | 1689.667 | 3367394.662 | 32119158.693 | Public Service Company of Colorado | Public Service Company of Colorado | Dry bottom wall-fired boiler | Coal | Natural Gas | Dry Lime FGD (Began Jul 26, 2014) | Low NOx Burner Technology w/ Overfire Air<br>Selective Catalytic Reduction (Began Jun 28, 2014)
CO | Pawnee | 6248 | 1 | 2015 | 8139.25 | 3700384.69 | 1809.931 | 0.0491 | 1050.013 | 4514415.066 | 43062192.91 | Public Service Company of Colorado | Public Service Company of Colorado | Dry bottom wall-fired boiler | Coal | Natural Gas | Dry Lime FGD | Low NOx Burner Technology w/ Overfire Air<br>Selective Catalytic Reduction
CO | Pawnee | 6248 | 1 | 2016 | 6617.63 | 2933263.02 | 1493.68 | 0.0514 | 840.009 | 3402982.267 | 32456223.927 | Public Service Company of Colorado | Public Service Company of Colorado | Dry bottom wall-fired boiler | Coal | Natural Gas | Dry Lime FGD | Low NOx Burner Technology w/ Overfire Air<br>Selective Catalytic Reduction
CO | Pawnee | 6248 | 1 | 2017 | 8432.38 | 3807683.59 | 1906.113 | 0.0551 | 1157.139 | 4375178.356 | 41750336.977 | Public Service Company of Colorado | Public Service Company of Colorado | Dry bottom wall-fired boiler | Coal | Natural Gas | Dry Lime FGD | Low NOx Burner Technology w/ Overfire Air<br>Selective Catalytic Reduction
CO | Pueblo Airport Generating Station | 56998 | CT01 | 2014 | 2076.49 | 112744.34 | 0.32 | 0.015 | 5.375 | 63442.46 | 1067535.27 | Black Hills Corporation | Black Hills Corporation | Combustion turbine | Pipeline Natural Gas |  |  | Water Injection<br>Selective Catalytic Reduction
CO | Pueblo Airport Generating Station | 56998 | CT01 | 2015 | 611.45 | 31198.64 | 0.091 | 0.0179 | 1.616 | 17974.77 | 302454.277 | Black Hills Corporation | Black Hills Corporation | Combustion turbine | Pipeline Natural Gas |  |  | Water Injection<br>Selective Catalytic Reduction
CO | Pueblo Airport Generating Station | 56998 | CT01 | 2016 | 1596.02 | 94088.97 | 0.263 | 0.0118 | 4.34 | 51998.865 | 874972.658 | Black Hills Corporation | Black Hills Corporation | Combustion turbine | Pipeline Natural Gas |  |  | Water Injection<br>Selective Catalytic Reduction
CO | Pueblo Airport Generating Station | 56998 | CT01 | 2017 | 2324.77 | 113939.71 | 0.336 | 0.0104 | 4.924 | 66541.384 | 1119638.982 | Black Hills Corporation | Black Hills Corporation | Combustion turbine | Pipeline Natural Gas |  |  | Water Injection<br>Selective Catalytic Reduction
CO | Pueblo Airport Generating Station | 56998 | CT02 | 2014 | 817.59 | 43304.14 | 0.125 | 0.0152 | 2.274 | 24702.033 | 415671.908 | Black Hills Corporation | Black Hills Corporation | Combustion turbine | Pipeline Natural Gas |  |  | Water Injection<br>Selective Catalytic Reduction
CO | Pueblo Airport Generating Station | 56998 | CT02 | 2015 | 1503.51 | 83203.74 | 0.24 | 0.0118 | 3.506 | 47442.923 | 798304.835 | Black Hills Corporation | Black Hills Corporation | Combustion turbine | Pipeline Natural Gas |  |  | Water Injection<br>Selective Catalytic Reduction
CO | Pueblo Airport Generating Station | 56998 | CT02 | 2016 | 1383.98 | 78089.36 | 0.222 | 0.015 | 4.55 | 43902.506 | 738765.066 | Black Hills Corporation | Black Hills Corporation | Combustion turbine | Pipeline Natural Gas |  |  | Water Injection<br>Selective Catalytic Reduction
CO | Pueblo Airport Generating Station | 56998 | CT02 | 2017 | 821.81 | 43275.33 | 0.125 | 0.0327 | 5.178 | 24820.363 | 417651.443 | Black Hills Corporation | Black Hills Corporation | Combustion turbine | Pipeline Natural Gas |  |  | Water Injection<br>Selective Catalytic Reduction
CO | Pueblo Airport Generating Station | 56998 | CT04 | 2014 | 7617.07 | 244349.41 | 0.717 | 0.0036 | 4.073 | 141935.082 | 2388336.442 | Black Hills Corporation | Black Hills Corporation | Combined cycle | Pipeline Natural Gas |  |  | Water Injection<br>Selective Catalytic Reduction
CO | Pueblo Airport Generating Station | 56998 | CT04 | 2015 | 6996.94 | 228005.94 | 0.675 | 0.0047 | 4.494 | 133711.84 | 2249900.662 | Black Hills Corporation | Black Hills Corporation | Combined cycle | Pipeline Natural Gas |  |  | Water Injection<br>Selective Catalytic Reduction
CO | Pueblo Airport Generating Station | 56998 | CT04 | 2016 | 7585.59 | 244668.65 | 0.734 | 0.0058 | 6.559 | 145325.551 | 2445377.512 | Black Hills Corporation | Black Hills Corporation | Combined cycle | Pipeline Natural Gas |  |  | Water Injection<br>Selective Catalytic Reduction
CO | Pueblo Airport Generating Station | 56998 | CT04 | 2017 | 7656.69 | 187666.75 | 0.608 | 0.0063 | 5.503 | 120456.646 | 2027019.69 | Black Hills Corporation | Black Hills Corporation | Combined cycle | Pipeline Natural Gas |  |  | Water Injection<br>Selective Catalytic Reduction
CO | Pueblo Airport Generating Station | 56998 | CT05 | 2014 | 7599.11 | 246554.32 | 0.718 | 0.0059 | 5.457 | 142228.218 | 2393304.379 | Black Hills Corporation | Black Hills Corporation | Combined cycle | Pipeline Natural Gas |  |  | Water Injection<br>Selective Catalytic Reduction
CO | Pueblo Airport Generating Station | 56998 | CT05 | 2015 | 6776.23 | 216969.86 | 0.642 | 0.0052 | 4.261 | 127157.494 | 2139589.493 | Black Hills Corporation | Black Hills Corporation | Combined cycle | Pipeline Natural Gas |  |  | Water Injection<br>Selective Catalytic Reduction
CO | Pueblo Airport Generating Station | 56998 | CT05 | 2016 | 7350.83 | 234125.02 | 0.694 | 0.0064 | 6.865 | 137535.624 | 2314301.467 | Black Hills Corporation | Black Hills Corporation | Combined cycle | Pipeline Natural Gas |  |  | Water Injection<br>Selective Catalytic Reduction
CO | Pueblo Airport Generating Station | 56998 | CT05 | 2017 | 7341.78 | 177371.57 | 0.566 | 0.0055 | 4.679 | 112137.493 | 1887020.382 | Black Hills Corporation | Black Hills Corporation | Combined cycle | Pipeline Natural Gas |  |  | Water Injection<br>Selective Catalytic Reduction
CO | Pueblo Airport Generating Station | 56998 | CT06 | 2014 | 6778.26 | 239112.43 | 0.688 | 0.0051 | 4.885 | 136258.418 | 2292735.971 | Black Hills Corporation | Black Hills Corporation | Combined cycle | Pipeline Natural Gas |  |  | Water Injection<br>Selective Catalytic Reduction
CO | Pueblo Airport Generating Station | 56998 | CT06 | 2015 | 6953.58 | 224845.83 | 0.673 | 0.0041 | 3.999 | 133249.548 | 2242119.379 | Black Hills Corporation | Black Hills Corporation | Combined cycle | Pipeline Natural Gas |  |  | Water Injection<br>Selective Catalytic Reduction
CO | Pueblo Airport Generating Station | 56998 | CT06 | 2016 | 7389.97 | 248582.27 | 0.732 | 0.0054 | 5.608 | 145074.655 | 2441038.835 | Black Hills Corporation | Black Hills Corporation | Combined cycle | Pipeline Natural Gas |  |  | Water Injection<br>Selective Catalytic Reduction
CO | Pueblo Airport Generating Station | 56998 | CT06 | 2017 | 7764.24 | 189996.99 | 0.615 | 0.0054 | 4.534 | 121735.153 | 2048404.986 | Black Hills Corporation | Black Hills Corporation | Combined cycle | Pipeline Natural Gas |  |  | Water Injection<br>Selective Catalytic Reduction
CO | Pueblo Airport Generating Station | 56998 | CT07 | 2014 | 6047.56 | 212369.11 | 0.612 | 0.007 | 5.512 | 121210.814 | 2039588.418 | Black Hills Corporation | Black Hills Corporation | Combined cycle | Pipeline Natural Gas |  |  | Water Injection<br>Selective Catalytic Reduction
CO | Pueblo Airport Generating Station | 56998 | CT07 | 2015 | 7124.04 | 233389.34 | 0.692 | 0.0052 | 4.838 | 136973.522 | 2304844.738 | Black Hills Corporation | Black Hills Corporation | Combined cycle | Pipeline Natural Gas |  |  | Water Injection<br>Selective Catalytic Reduction
CO | Pueblo Airport Generating Station | 56998 | CT07 | 2016 | 7246.02 | 244326.79 | 0.722 | 0.0062 | 6.303 | 143082.566 | 2407642.113 | Black Hills Corporation | Black Hills Corporation | Combined cycle | Pipeline Natural Gas |  |  | Water Injection<br>Selective Catalytic Reduction
CO | Pueblo Airport Generating Station | 56998 | CT07 | 2017 | 7596.03 | 186647.18 | 0.62 | 0.004 | 3.77 | 122775.923 | 2065849.703 | Black Hills Corporation | Black Hills Corporation | Combined cycle | Pipeline Natural Gas |  |  | Water Injection<br>Selective Catalytic Reduction
CO | Pueblo Airport Generating Station | 56998 | CT08 | 2016 | 74.34 | 1899.16 | 0.005 | 0.0369 | 0.325 | 1035.3 | 17546.7 | Black Hills/Colorado Electric Utility Company, LP | Black Hills Electric Generation, LLC | Combustion turbine (Started Nov 28, 2016) | Pipeline Natural Gas
CO | Pueblo Airport Generating Station | 56998 | CT08 | 2017 | 761.62 | 21393.72 | 0.059 | 0.037 | 3.618 | 11542.1 | 195672.1 | Black Hills/Colorado Electric Utility Company, LP | Black Hills Electric Generation, LLC | Combustion turbine | Pipeline Natural Gas |  |  | Selective Catalytic Reduction
CO | Rawhide Energy Station | 6761 | 101 | 2014 | 8545.7 | 2370324.07 | 908.91 | 0.1257 | 1412.395 | 2362194.569 | 22522854.139 | Platte River Power Authority | Platte River Power Authority | Tangentially-fired | Coal |  | Dry Lime FGD | Low NOx Burner Technology w/ Closed-coupled/Separated OFA
CO | Rawhide Energy Station | 6761 | 101 | 2015 | 7514.72 | 2117425.41 | 762.974 | 0.1282 | 1230.055 | 2020405.652 | 19263988.579 | Platte River Power Authority | Platte River Power Authority | Tangentially-fired | Coal |  | Dry Lime FGD | Low NOx Burner Technology w/ Closed-coupled/Separated OFA
CO | Rawhide Energy Station | 6761 | 101 | 2016 | 8581.56 | 2425694.25 | 878.562 | 0.1187 | 1306.522 | 2315026.651 | 22073151.148 | Platte River Power Authority | Platte River Power Authority | Tangentially-fired | Coal |  | Dry Lime FGD | Low NOx Burner Technology w/ Closed-coupled/Separated OFA
CO | Rawhide Energy Station | 6761 | 101 | 2017 | 8323.39 | 2400176.06 | 869.497 | 0.1197 | 1292.113 | 2261060.945 | 21558512.89 | Platte River Power Authority | Platte River Power Authority | Tangentially-fired | Coal |  | Dry Lime FGD | Low NOx Burner Technology w/ Closed-coupled/Separated OFA
CO | Rawhide Energy Station | 6761 | A | 2014 | 10.1 | 584.61 | 0.002 | 0.0491 | 0.109 | 441.899 | 7436.001 | Platte River Power Authority | Platte River Power Authority | Combustion turbine | Pipeline Natural Gas |  |  | Dry Low NOx Burners
CO | Rawhide Energy Station | 6761 | A | 2015 | 22.75 | 1265.17 | 0.005 | 0.039 | 0.258 | 973.517 | 16383.818 | Platte River Power Authority | Platte River Power Authority | Combustion turbine | Pipeline Natural Gas |  |  | Dry Low NOx Burners
CO | Rawhide Energy Station | 6761 | A | 2016 | 109.21 | 6281.15 | 0.025 | 0.0435 | 1.378 | 4918.712 | 82770.953 | Platte River Power Authority | Platte River Power Authority | Combustion turbine | Pipeline Natural Gas |  |  | Dry Low NOx Burners
CO | Rawhide Energy Station | 6761 | A | 2017 | 59.18 | 2967.87 | 0.012 | 0.0415 | 0.648 | 2449.183 | 41213.659 | Platte River Power Authority | Platte River Power Authority | Combustion turbine | Pipeline Natural Gas |  |  | Dry Low NOx Burners
CO | Rawhide Energy Station | 6761 | B | 2014 | 31.71 | 2085.04 | 0.007 | 0.0462 | 0.433 | 1476.168 | 24838.159 | Platte River Power Authority | Platte River Power Authority | Combustion turbine | Pipeline Natural Gas |  |  | Dry Low NOx Burners
CO | Rawhide Energy Station | 6761 | B | 2015 | 36.76 | 1985.35 | 0.008 | 0.0447 | 0.406 | 1487.507 | 25028.935 | Platte River Power Authority | Platte River Power Authority | Combustion turbine | Pipeline Natural Gas |  |  | Dry Low NOx Burners
CO | Rawhide Energy Station | 6761 | B | 2016 | 109.35 | 6400.5 | 0.025 | 0.0398 | 1.287 | 4887.01 | 82229.421 | Platte River Power Authority | Platte River Power Authority | Combustion turbine | Pipeline Natural Gas |  |  | Dry Low NOx Burners
CO | Rawhide Energy Station | 6761 | B | 2017 | 39.31 | 1988.14 | 0.008 | 0.0531 | 0.483 | 1590.48 | 26767.01 | Platte River Power Authority | Platte River Power Authority | Combustion turbine | Pipeline Natural Gas |  |  | Dry Low NOx Burners
CO | Rawhide Energy Station | 6761 | C | 2014 | 10.87 | 649.18 | 0.003 | 0.0368 | 0.105 | 497.854 | 8376.202 | Platte River Power Authority | Platte River Power Authority | Combustion turbine | Pipeline Natural Gas |  |  | Dry Low NOx Burners
CO | Rawhide Energy Station | 6761 | C | 2015 | 30.1 | 1521.6 | 0.007 | 0.0479 | 0.377 | 1289.735 | 21699.069 | Platte River Power Authority | Platte River Power Authority | Combustion turbine | Pipeline Natural Gas |  |  | Dry Low NOx Burners
CO | Rawhide Energy Station | 6761 | C | 2016 | 69.66 | 3966.29 | 0.015 | 0.0416 | 0.761 | 3015.073 | 50732.507 | Platte River Power Authority | Platte River Power Authority | Combustion turbine | Pipeline Natural Gas |  |  | Dry Low NOx Burners
CO | Rawhide Energy Station | 6761 | C | 2017 | 47.6 | 2392.72 | 0.009 | 0.0539 | 0.561 | 1880.067 | 31639.009 | Platte River Power Authority | Platte River Power Authority | Combustion turbine | Pipeline Natural Gas |  |  | Dry Low NOx Burners
CO | Rawhide Energy Station | 6761 | D | 2014 | 34.79 | 1987.77 | 0.007 | 0.0432 | 0.388 | 1472.792 | 24778.482 | Platte River Power Authority | Platte River Power Authority | Combustion turbine | Pipeline Natural Gas |  |  | Dry Low NOx Burners
CO | Rawhide Energy Station | 6761 | D | 2015 | 87.48 | 4908.53 | 0.018 | 0.039 | 0.874 | 3623.827 | 60975.567 | Platte River Power Authority | Platte River Power Authority | Combustion turbine | Pipeline Natural Gas |  |  | Dry Low NOx Burners
CO | Rawhide Energy Station | 6761 | D | 2016 | 62.57 | 3504.05 | 0.013 | 0.0439 | 0.707 | 2661.699 | 44784.766 | Platte River Power Authority | Platte River Power Authority | Combustion turbine | Pipeline Natural Gas |  |  | Dry Low NOx Burners
CO | Rawhide Energy Station | 6761 | D | 2017 | 78.17 | 3869.21 | 0.015 | 0.0475 | 0.892 | 3058.489 | 51464.135 | Platte River Power Authority | Platte River Power Authority | Combustion turbine | Pipeline Natural Gas |  |  | Dry Low NOx Burners
CO | Rawhide Energy Station | 6761 | F | 2014 | 149.29 | 17070.12 | 0.056 | 0.0371 | 3.206 | 11153.462 | 187680.623 | Platte River Power Authority | Platte River Power Authority | Combustion turbine | Pipeline Natural Gas |  |  | Dry Low NOx Burners
CO | Rawhide Energy Station | 6761 | F | 2015 | 420.3 | 47816.37 | 0.151 | 0.0364 | 8.788 | 29918.775 | 503439.799 | Platte River Power Authority | Platte River Power Authority | Combustion turbine | Pipeline Natural Gas |  |  | Dry Low NOx Burners
CO | Rawhide Energy Station | 6761 | F | 2016 | 189.45 | 20605.32 | 0.071 | 0.0425 | 4.63 | 13971.745 | 235106.294 | Platte River Power Authority | Platte River Power Authority | Combustion turbine | Pipeline Natural Gas |  |  | Dry Low NOx Burners
CO | Rawhide Energy Station | 6761 | F | 2017 | 289.8 | 27712.69 | 0.099 | 0.0364 | 5.649 | 19664.22 | 330888.977 | Platte River Power Authority | Platte River Power Authority | Combustion turbine | Pipeline Natural Gas |  |  | Dry Low NOx Burners
CO | Ray D Nixon | 8219 | 1 | 2014 | 6965.93 | 1445020.68 | 3315.356 | 0.2372 | 1733.906 | 1530191.726 | 14592957.169 | Colorado Springs Utilities | Colorado Springs Utilities | Dry bottom wall-fired boiler | Coal | Diesel Oil |  | Low NOx Burner Technology (Dry Bottom only)
CO | Ray D Nixon | 8219 | 1 | 2015 | 8130.93 | 1683910.81 | 3717.182 | 0.2359 | 1918.798 | 1700667.76 | 16217722.879 | Colorado Springs Utilities | Colorado Springs Utilities | Dry bottom wall-fired boiler | Coal | Diesel Oil |  | Low NOx Burner Technology (Dry Bottom only)
CO | Ray D Nixon | 8219 | 1 | 2016 | 7211.07 | 1312755.38 | 2982.958 | 0.2088 | 1400.325 | 1405587.131 | 13407175.058 | Colorado Springs Utilities | Colorado Springs Utilities | Dry bottom wall-fired boiler | Coal | Diesel Oil |  | Low NOx Burner Technology (Dry Bottom only) (Retired Nov 10, 2016)<br>Low NOx Burner Technology w/ Overfire Air (Began Nov 11, 2016)
CO | Ray D Nixon | 8219 | 1 | 2017 | 7397.51 | 1459312.37 | 1494.245 | 0.1641 | 1195.727 | 1527837.308 | 14569626.534 | Colorado Springs Utilities | Colorado Springs Utilities | Dry bottom wall-fired boiler | Coal | Diesel Oil | Dry Lime FGD (Began May 25, 2017) | Low NOx Burner Technology w/ Overfire Air
CO | Ray D Nixon | 8219 | 2 | 2014 | 28.98 | 562.91 | 0.002 | 0.0423 | 0.118 | 434.806 | 7318.663 | Colorado Springs Utilities | Colorado Springs Utilities | Combustion turbine | Pipeline Natural Gas |  |  | Dry Low NOx Burners
CO | Ray D Nixon | 8219 | 2 | 2015 | 22.21 | 429.37 | 0.002 | 0.0586 | 0.137 | 325.199 | 5470.481 | Colorado Springs Utilities | Colorado Springs Utilities | Combustion turbine | Pipeline Natural Gas |  |  | Dry Low NOx Burners
CO | Ray D Nixon | 8219 | 2 | 2016 | 45.75 | 926.88 | 0.004 | 0.0424 | 0.202 | 719.695 | 12114.539 | Colorado Springs Utilities | Colorado Springs Utilities | Combustion turbine | Pipeline Natural Gas |  |  | Dry Low NOx Burners
CO | Ray D Nixon | 8219 | 2 | 2017 | 50.14 | 1001.03 | 0.004 | 0.0524 | 0.276 | 783.844 | 13188.755 | Colorado Springs Utilities | Colorado Springs Utilities | Combustion turbine | Pipeline Natural Gas |  |  | Dry Low NOx Burners
CO | Ray D Nixon | 8219 | 3 | 2014 | 26.44 | 570.54 | 0.002 | 0.0619 | 0.15 | 408.34 | 6872.909 | Colorado Springs Utilities | Colorado Springs Utilities | Combustion turbine | Pipeline Natural Gas |  |  | Dry Low NOx Burners
CO | Ray D Nixon | 8219 | 3 | 2015 | 18.82 | 373.53 | 0.001 | 0.0555 | 0.099 | 225.148 | 3788.135 | Colorado Springs Utilities | Colorado Springs Utilities | Combustion turbine | Pipeline Natural Gas |  |  | Dry Low NOx Burners
CO | Ray D Nixon | 8219 | 3 | 2016 | 31.65 | 684.04 | 0.003 | 0.0775 | 0.321 | 524.783 | 8830.087 | Colorado Springs Utilities | Colorado Springs Utilities | Combustion turbine | Pipeline Natural Gas |  |  | Dry Low NOx Burners
CO | Ray D Nixon | 8219 | 3 | 2017 | 47.33 | 982.24 | 0.004 | 0.0506 | 0.266 | 763.946 | 12856.87 | Colorado Springs Utilities | Colorado Springs Utilities | Combustion turbine | Pipeline Natural Gas |  |  | Dry Low NOx Burners
CO | Rocky Mountain Energy Center | 55835 | 1 | 2014 | 6629.71 | 1356398.3 | 2.942 | 0.008 | 35.693 | 582748.977 | 9805932.14 | Public Service Company of Colorado | Public Service Company of Colorado | Combined cycle | Pipeline Natural Gas |  |  | Dry Low NOx Burners<br>Selective Catalytic Reduction
CO | Rocky Mountain Energy Center | 55835 | 1 | 2015 | 4914.61 | 943852.48 | 2.263 | 0.0122 | 34.43 | 448287.061 | 7543197.138 | Public Service Company of Colorado | Public Service Company of Colorado | Combined cycle | Pipeline Natural Gas |  |  | Dry Low NOx Burners<br>Selective Catalytic Reduction
CO | Rocky Mountain Energy Center | 55835 | 1 | 2016 | 5363.55 | 973309.64 | 2.392 | 0.0123 | 40.057 | 473825.194 | 7973033.706 | Public Service Company of Colorado | Public Service Company of Colorado | Combined cycle | Pipeline Natural Gas |  |  | Dry Low NOx Burners<br>Selective Catalytic Reduction
CO | Rocky Mountain Energy Center | 55835 | 1 | 2017 | 5677.77 | 1045517.76 | 2.558 | 0.0122 | 45.19 | 506793.847 | 8527772.546 | Public Service Company of Colorado | Public Service Company of Colorado | Combined cycle | Pipeline Natural Gas |  |  | Dry Low NOx Burners<br>Selective Catalytic Reduction
CO | Rocky Mountain Energy Center | 55835 | 2 | 2014 | 6134.98 | 1184453.44 | 2.66 | 0.0083 | 32.752 | 526880.074 | 8865782.9 | Public Service Company of Colorado | Public Service Company of Colorado | Combined cycle | Pipeline Natural Gas |  |  | Dry Low NOx Burners<br>Selective Catalytic Reduction
CO | Rocky Mountain Energy Center | 55835 | 2 | 2015 | 4978.91 | 979538.8 | 2.324 | 0.0244 | 87.033 | 460441.721 | 7747923.116 | Public Service Company of Colorado | Public Service Company of Colorado | Combined cycle | Pipeline Natural Gas |  |  | Dry Low NOx Burners<br>Selective Catalytic Reduction
CO | Rocky Mountain Energy Center | 55835 | 2 | 2016 | 5166.74 | 952202.33 | 2.326 | 0.0122 | 39.489 | 460735.974 | 7752788.997 | Public Service Company of Colorado | Public Service Company of Colorado | Combined cycle | Pipeline Natural Gas |  |  | Dry Low NOx Burners<br>Selective Catalytic Reduction
CO | Rocky Mountain Energy Center | 55835 | 2 | 2017 | 5337.18 | 1004363.03 | 2.435 | 0.0305 | 117.577 | 482398.042 | 8117323.537 | Public Service Company of Colorado | Public Service Company of Colorado | Combined cycle | Pipeline Natural Gas |  |  | Dry Low NOx Burners<br>Selective Catalytic Reduction
CO | Spindle Hill Energy Center | 56445 | CT-01 | 2014 | 1252.24 | 137231.2 | 0.753 | 0.0398 | 27.2 | 86797.293 | 1460265.162 | Spindle Hill Energy LLC | Invenergy | Combustion turbine | Pipeline Natural Gas | Diesel Oil |  | Dry Low NOx Burners<br>Water Injection
CO | Spindle Hill Energy Center | 56445 | CT-01 | 2015 | 949.71 | 103659.52 | 0.754 | 0.0398 | 20.383 | 66855.626 | 1124664.185 | Spindle Hill Energy LLC | Invenergy | Combustion turbine | Pipeline Natural Gas | Diesel Oil |  | Dry Low NOx Burners<br>Water Injection
CO | Spindle Hill Energy Center | 56445 | CT-01 | 2016 | 288.01 | 32979.12 | 0.401 | 0.0459 | 6.761 | 20972.217 | 352686.033 | Spindle Hill Energy LLC | Invenergy | Combustion turbine | Pipeline Natural Gas | Diesel Oil |  | Dry Low NOx Burners<br>Water Injection
CO | Spindle Hill Energy Center | 56445 | CT-01 | 2017 | 579.35 | 59157.27 | 0.201 | 0.0387 | 11.375 | 39140.083 | 658524.572 | Spindle Hill Energy LLC | Invenergy | Combustion turbine | Pipeline Natural Gas | Diesel Oil |  | Dry Low NOx Burners<br>Water Injection
CO | Spindle Hill Energy Center | 56445 | CT-02 | 2014 | 1001.42 | 111626.5 | 0.668 | 0.0462 | 24.992 | 70965.433 | 1193913.883 | Spindle Hill Energy LLC | Invenergy | Combustion turbine | Pipeline Natural Gas | Diesel Oil |  | Dry Low NOx Burners<br>Water Injection
CO | Spindle Hill Energy Center | 56445 | CT-02 | 2015 | 754.74 | 82030.85 | 0.709 | 0.0462 | 18.357 | 53046.39 | 892262.831 | Spindle Hill Energy LLC | Invenergy | Combustion turbine | Pipeline Natural Gas | Diesel Oil |  | Dry Low NOx Burners<br>Water Injection
CO | Spindle Hill Energy Center | 56445 | CT-02 | 2016 | 229.39 | 24938.15 | 0.377 | 0.0574 | 5.783 | 16264.971 | 273481.044 | Spindle Hill Energy LLC | Invenergy | Combustion turbine | Pipeline Natural Gas | Diesel Oil |  | Dry Low NOx Burners<br>Water Injection
CO | Spindle Hill Energy Center | 56445 | CT-02 | 2017 | 632.27 | 63946.04 | 0.216 | 0.047 | 15.136 | 42693.936 | 718380.659 | Spindle Hill Energy LLC | Invenergy | Combustion turbine | Pipeline Natural Gas | Diesel Oil |  | Dry Low NOx Burners<br>Water Injection
CO | Valmont | 477 | 5 | 2014 | 7604.87 | 1112872.07 | 889.339 | 0.3522 | 2060.123 | 1213520.117 | 11827702.512 | Public Service Company of Colorado | Public Service Company of Colorado | Tangentially-fired | Coal | Natural Gas | Dry Lime FGD | Low NOx Burner Technology w/ Closed-coupled/Separated OFA
CO | Valmont | 477 | 5 | 2015 | 7659.97 | 1126580.97 | 876.226 | 0.329 | 1945.407 | 1216289.374 | 11854660.458 | Public Service Company of Colorado | Public Service Company of Colorado | Tangentially-fired | Coal | Natural Gas | Dry Lime FGD | Low NOx Burner Technology w/ Closed-coupled/Separated OFA
CO | Valmont | 477 | 5 | 2016 | 7716.5 | 1076051.9 | 871.493 | 0.3306 | 1764.123 | 1104730.255 | 10767351.684 | Public Service Company of Colorado | Public Service Company of Colorado | Tangentially-fired | Coal | Natural Gas | Dry Lime FGD | Low NOx Burner Technology w/ Closed-coupled/Separated OFA
CO | Valmont | 477 | 5 | 2017 | 1811.35 | 234266.59 | 168.823 | 0.2777 | 299.388 | 215264.697 | 2098085.364 | Public Service Company of Colorado | Public Service Company of Colorado | Tangentially-fired | Coal | Natural Gas | Dry Lime FGD | Low NOx Burner Technology w/ Closed-coupled/Separated OFA
CO | Valmont Combustion Turbine Facility | 55207 | CT7 | 2014 | 5.23 | 122.69 | 0 | 0.1068 | 0.064 | 76.695 | 1291.031 | Southwest Generation Colorado, LLC | Southwest Generation Colorado, LLC | Combustion turbine | Pipeline Natural Gas |  |  | Water Injection
CO | Valmont Combustion Turbine Facility | 55207 | CT7 | 2015 | 0 | [6 empty] | Southwest Generation Colorado, LLC | Southwest Generation Colorado, LLC | Combustion turbine | Pipeline Natural Gas |  |  | Water Injection
CO | Valmont Combustion Turbine Facility | 55207 | CT7 | 2016 | 0 | [6 empty] | Southwest Generation Colorado, LLC | Southwest Generation Colorado, LLC | Combustion turbine | Pipeline Natural Gas |  |  | Water Injection
CO | Valmont Combustion Turbine Facility | 55207 | CT7 | 2017 | 0 | [6 empty] | SWG Colorado, LLC, Southwest Generation Colorado, LLC | SWG Colorado, LLC, Southwest Generation Colorado, LLC | Combustion turbine | Pipeline Natural Gas |  |  | Water Injection
CO | Valmont Combustion Turbine Facility | 55207 | CT8 | 2014 | 16.72 | 384.16 | 0.001 | 0.1463 | 0.243 | 250.816 | 4219.282 | Southwest Generation Colorado, LLC | Southwest Generation Colorado, LLC | Combustion turbine | Pipeline Natural Gas |  |  | Water Injection
CO | Valmont Combustion Turbine Facility | 55207 | CT8 | 2015 | 0 | [6 empty] | Southwest Generation Colorado, LLC | Southwest Generation Colorado, LLC | Combustion turbine | Pipeline Natural Gas |  |  | Water Injection
CO | Valmont Combustion Turbine Facility | 55207 | CT8 | 2016 | 0 | [6 empty] | Southwest Generation Colorado, LLC | Southwest Generation Colorado, LLC | Combustion turbine | Pipeline Natural Gas |  |  | Water Injection
CO | Valmont Combustion Turbine Facility | 55207 | CT8 | 2017 | 0 | [6 empty] | SWG Colorado, LLC, Southwest Generation Colorado, LLC | SWG Colorado, LLC, Southwest Generation Colorado, LLC | Combustion turbine | Pipeline Natural Gas |  |  | Water Injection
CO | Zuni | 478 | 1 | 2014 | 3694.06 |  | 0.133 | 0.208 | 48.953 | 26290.481 | 442391.138 | Public Service Company of Colorado | Public Service Company of Colorado | Dry bottom wall-fired boiler | Pipeline Natural Gas | Residual Oil
CO | Zuni | 478 | 1 | 2015 | 3649.72 |  | 0.132 | 0.2121 | 48.681 | 26040.574 | 438206.486 | Public Service Company of Colorado | Public Service Company of Colorado | Dry bottom wall-fired boiler | Pipeline Natural Gas | Residual Oil
CO | Zuni | 478 | 1 | 2016 | 2922.69 |  | 0.108 | 0.2156 | 40.447 | 21308.397 | 358566.374 | Public Service Company of Colorado | Public Service Company of Colorado | Dry bottom wall-fired boiler | Pipeline Natural Gas | Residual Oil
CO | Zuni | 478 | 1 | 2017 | 2632.48 |  | 0.08 | 0.1927 | 26.989 | 15816.24 | 265996.183 | Public Service Company of Colorado | Public Service Company of Colorado | Dry bottom wall-fired boiler | Pipeline Natural Gas | Residual Oil
CO | Zuni | 478 | 2 | 2014 | 0 | [6 empty] | Public Service Company of Colorado | Public Service Company of Colorado | Dry bottom wall-fired boiler | Pipeline Natural Gas | Residual Oil
CO | Zuni | 478 | 2 | 2015 | 0 | [6 empty] | Public Service Company of Colorado | Public Service Company of Colorado | Dry bottom wall-fired boiler | Pipeline Natural Gas | Residual Oil
CO | Zuni | 478 | 2 | 2016 | 0 | [6 empty] | Public Service Company of Colorado | Public Service Company of Colorado | Dry bottom wall-fired boiler | Pipeline Natural Gas | Residual Oil
CO | Zuni | 478 | 2 | 2017 | 0 | [6 empty] | Public Service Company of Colorado | Public Service Company of Colorado | Dry bottom wall-fired boiler | Pipeline Natural Gas | Residual Oil
CO | Zuni | 478 | 3 | 2014 | 197.69 |  | 0 | 0.173 | 0.066 | 45.875 | 766.293 | Public Service Company of Colorado | Public Service Company of Colorado | Dry bottom vertically-fired boiler | Pipeline Natural Gas | Residual Oil
CO | Zuni | 478 | 3 | 2015 | 0 | [6 empty] | Public Service Company of Colorado | Public Service Company of Colorado | Dry bottom vertically-fired boiler | Pipeline Natural Gas | Residual Oil
CO | Zuni | 478 | 3 | 2016 | 2.56 |  | 0 | 0.2758 | 0.03 | 14.072 | 235.695 | Public Service Company of Colorado | Public Service Company of Colorado | Dry bottom vertically-fired boiler | Pipeline Natural Gas | Residual Oil
CO | Zuni | 478 | 3 | 2017 | 0 | [6 empty] | Public Service Company of Colorado | Public Service Company of Colorado | Dry bottom vertically-fired boiler | Pipeline Natural Gas | Residual Oil